## Skylights
Product category | Product type | Brand | Product name | Variant | SKU | EAN (barcode) | Price incl. VAT (EUR) | Available | Delivery time (working days) | Weight (kg) | Option 1 name | Option 1 value | Option 2 name | Option 2 value | Option 3 name | Option 3 value | Daylight size | Daylight length (mm) | Daylight width (mm) | Diameter | Upstand size | Heat-loss area (m²) | Shape | Walls | Insulation | U-value | g-value | LT-value | Rw-value | Dome material | Version (fixed/opening) | Project type | Class | Lighting | Accessories | Note | Description | Product page | Image 1 | Image 2 | Image 3 | Image 4 | Image 5 | Installation manual (PDF) | Technical data sheet (PDF) | Description (HTML) | Handle | Product ID | Variant ID
Skylights | Hybrid skylight | Skylux | Skylux iDome Flex 2.0 opening version with clear glass 40x70 cm |  | 111872 | 5401129027469 | 2024.35 | Yes | 10-15 | 30.68 | [6 empty] | 400 x 700 mm | 700 | 400 |  |  |  | Rectangular |  | EPB-compliant | 0.55 W/m²K - 0.93 W/m²K | 22% - 46% | 40% - 68% | 40dB |  | Openable version | For refurbishment while preserving existing curb | C10 |  | Whitehout accessories | Always combine with a skylight of your choice to fully optimise the insulation | Discover the Skylux iDome Flex 2.0 openable version with clear glass 0400 x 0700 mm, a versatile flat roof window designed for partial renovations while preserving the existing curb. This high-quality solution is suitable for all curbs and offers a perfect combination of functionality, aesthetics and insulation. Most important features of the Skylux iDome Flex 2.0 openable version with clear glass 0500 x 0800 mm: - Perfect for partial renovations while preserving existing curbs - Compatible with all curb types for easy installation - Compact and insulating PVC frame for excellent thermal performance - Insulating safety glass HR++: the inner pane is made of layered glass and the outer pane of tempered glass - Integrated with a plastic skylight dome of your choice for perfect insulation - No water accumulation on the flat glass thanks to the spherical dome - Mounting set included and hinge system for quick and problem-free installation - High-quality PVC frame for extra insulation and durability - Opens up to 25 cm for optimum ventilation and ease of use Choose the Skylux iDome Flex for optimal daylight, insulation and versatility during your refurbishment project. The combination of the compact PVC frame, the insulating safety glass and the plastic skylight dome provides a reliable and durable solution that fits perfectly with your living or working space. Table with technical specifications | https://skylux.eu/en/products/idome-flex-2-0-duocontrol-helder-glas-0400-x-0700-mm | https://skylux.eu/cdn/shop/files/Skylux-iDome-Flex-2_0-opengaande-uitvoering-met-helder-glas-40x70-cm-Hybride-lichtkoepel.jpg?v=1741088614&width=1600 |  |  |  |  | //skylux.eu/cdn/shop/files/E_MH_Mounting_instructions_Flex20.pdf?v=5671344781338616246 | //skylux.eu/cdn/shop/files/E_TD_Technical_File_Skylux_iDome_Flex2.0.pdf?v=15004555018211827048 | <p id="isPasted">Discover the Skylux iDome Flex 2.0 openable version with clear glass 0400 x 0700 mm, a versatile flat roof window designed for partial renovations while preserving the existing curb. This high-quality solution is suitable for all curbs and offers a perfect combination of functionality, aesthetics and insulation. </p> <p>Most important features of the Skylux iDome Flex 2.0 openable version with clear glass 0500 x 0800 mm:</p> <p>- Perfect for partial renovations while preserving existing curbs</p> <p>- Compatible with all curb types for easy installation</p> <p>- Compact and insulating PVC frame for excellent thermal performance</p> <p>- Insulating safety glass HR++: the inner pane is made of layered glass and the outer pane of tempered glass</p> <p>- Integrated with a plastic skylight dome of your choice for perfect insulation</p> <p>- No water accumulation on the flat glass thanks to the spherical dome</p> <p>- Mounting set included and hinge system for quick and problem-free installation</p> <p>- High-quality PVC frame for extra insulation and durability</p> <p>- Opens up to 25 cm for optimum ventilation and ease of use</p> <p>Choose the Skylux iDome Flex for optimal daylight, insulation and versatility during your refurbishment project. The combination of the compact PVC frame, the insulating safety glass and the plastic skylight dome provides a reliable and durable solution that fits perfectly with your living or working space.</p> <style> .custom-button { width: 100%; height: 50px; background-color: #E1F3FF; color: #0082C8; border: 1px solid #0082C8; cursor: pointer; text-decoration: none; transition: background-color 0.3s, color 0.3s; display: flex; align-items: center; justify-content: center; text-transform: uppercase; } .custom-button:hover { background-color: #0082C8; color: white; } </style> <a class="custom-button" href="/en/pages/tabel-idome-hybride-glas-kunststof-lichtkoepel" target="_blank">Table with technical specifications</a> | idome-flex-2-0-duocontrol-helder-glas-0400-x-0700-mm | 7052004130876 | 40445061005372
Skylights | Hybrid skylight | Skylux | Skylux iDome Flex 2.0 opening version with clear glass 40x100 cm |  | 111873 | 5401129027476 | 2049.75 | Yes | 49-55 | 38.56 | [6 empty] | 400 x 1000 mm | 1000 | 400 |  |  |  | Rectangular |  | EPB-compliant | 0.55 W/m²K - 0.93 W/m²K | 22% - 46% | 40% - 68% | 40dB |  | Openable version | For refurbishment while preserving existing curb | C50 |  | Whitehout accessories | Always combine with a skylight of your choice to fully optimise the insulation | Discover the Skylux iDome Flex 2.0 openable version with clear glass 0400 x 1000 mm, a versatile flat roof window designed for partial renovations while preserving the existing curb. This high-quality solution is suitable for all curbs and offers a perfect combination of functionality, aesthetics and insulation. Most important features of the Skylux iDome Flex 2.0 openable version with clear glass 0500 x 0800 mm: - Perfect for partial renovations while preserving existing curbs - Compatible with all curb types for easy installation - Compact and insulating PVC frame for excellent thermal performance - Insulating safety glass HR++: the inner pane is made of layered glass and the outer pane of tempered glass - Integrated with a plastic skylight dome of your choice for perfect insulation - No water accumulation on the flat glass thanks to the spherical dome - Mounting set included and hinge system for quick and problem-free installation - High-quality PVC frame for extra insulation and durability - Opens up to 25 cm for optimum ventilation and ease of use Choose the Skylux iDome Flex for optimal daylight, insulation and versatility during your refurbishment project. The combination of the compact PVC frame, the insulating safety glass and the plastic skylight dome provides a reliable and durable solution that fits perfectly with your living or working space. Table with technical specifications | https://skylux.eu/en/products/idome-flex-2-0-duocontrol-helder-glas-0400-x-1000-mm | https://skylux.eu/cdn/shop/files/Skylux-iDome-Flex-2_0-opengaande-uitvoering-met-helder-glas-40x100-cm-Hybride-lichtkoepel.jpg?v=1741088617&width=1600 |  |  |  |  | //skylux.eu/cdn/shop/files/E_MH_Mounting_instructions_Flex20.pdf?v=5671344781338616246 | //skylux.eu/cdn/shop/files/E_TD_Technical_File_Skylux_iDome_Flex2.0.pdf?v=15004555018211827048 | <p id="isPasted">Discover the Skylux iDome Flex 2.0 openable version with clear glass 0400 x 1000 mm, a versatile flat roof window designed for partial renovations while preserving the existing curb. This high-quality solution is suitable for all curbs and offers a perfect combination of functionality, aesthetics and insulation. </p> <p>Most important features of the Skylux iDome Flex 2.0 openable version with clear glass 0500 x 0800 mm:</p> <p>- Perfect for partial renovations while preserving existing curbs</p> <p>- Compatible with all curb types for easy installation</p> <p>- Compact and insulating PVC frame for excellent thermal performance</p> <p>- Insulating safety glass HR++: the inner pane is made of layered glass and the outer pane of tempered glass</p> <p>- Integrated with a plastic skylight dome of your choice for perfect insulation</p> <p>- No water accumulation on the flat glass thanks to the spherical dome</p> <p>- Mounting set included and hinge system for quick and problem-free installation</p> <p>- High-quality PVC frame for extra insulation and durability</p> <p>- Opens up to 25 cm for optimum ventilation and ease of use</p> <p>Choose the Skylux iDome Flex for optimal daylight, insulation and versatility during your refurbishment project. The combination of the compact PVC frame, the insulating safety glass and the plastic skylight dome provides a reliable and durable solution that fits perfectly with your living or working space.</p> <style> .custom-button { width: 100%; height: 50px; background-color: #E1F3FF; color: #0082C8; border: 1px solid #0082C8; cursor: pointer; text-decoration: none; transition: background-color 0.3s, color 0.3s; display: flex; align-items: center; justify-content: center; text-transform: uppercase; } .custom-button:hover { background-color: #0082C8; color: white; } </style> <a class="custom-button" href="/en/pages/tabel-idome-hybride-glas-kunststof-lichtkoepel" target="_blank">Table with technical specifications</a> | idome-flex-2-0-duocontrol-helder-glas-0400-x-1000-mm | 7052004163644 | 40445061038140
Skylights | Hybrid skylight | Skylux | Skylux iDome Flex 2.0 opening version with clear glass 40x130 cm |  | 111874 | 5401129027483 | 2117.5 | Yes | 49-55 | 45.36 | [6 empty] | 400 x 1300 mm | 1300 | 400 |  |  |  | Rectangular |  | EPB-compliant | 0.55 W/m²K - 0.93 W/m²K | 22% - 46% | 40% - 68% | 40dB |  | Openable version | For refurbishment while preserving existing curb | C50 |  | Whitehout accessories | Always combine with a skylight of your choice to fully optimise the insulation | Discover the Skylux iDome Flex 2.0 openable version with clear glass 0400 x 1300 mm, a versatile flat roof window designed for partial renovations while preserving the existing curb. This high-quality solution is suitable for all curbs and offers a perfect combination of functionality, aesthetics and insulation. Most important features of the Skylux iDome Flex 2.0 openable version with clear glass 0500 x 0800 mm: - Perfect for partial renovations while preserving existing curbs - Compatible with all curb types for easy installation - Compact and insulating PVC frame for excellent thermal performance - Insulating safety glass HR++: the inner pane is made of layered glass and the outer pane of tempered glass - Integrated with a plastic skylight dome of your choice for perfect insulation - No water accumulation on the flat glass thanks to the spherical dome - Mounting set included and hinge system for quick and problem-free installation - High-quality PVC frame for extra insulation and durability - Opens up to 25 cm for optimum ventilation and ease of use Choose the Skylux iDome Flex for optimal daylight, insulation and versatility during your refurbishment project. The combination of the compact PVC frame, the insulating safety glass and the plastic skylight dome provides a reliable and durable solution that fits perfectly with your living or working space. Table with technical specifications | https://skylux.eu/en/products/idome-flex-2-0-duocontrol-helder-glas-0400-x-1300-mm | https://skylux.eu/cdn/shop/files/Skylux-iDome-Flex-2_0-opengaande-uitvoering-met-helder-glas-40x130-cm-Hybride-lichtkoepel.jpg?v=1741088620&width=1600 |  |  |  |  | //skylux.eu/cdn/shop/files/E_MH_Mounting_instructions_Flex20.pdf?v=5671344781338616246 | //skylux.eu/cdn/shop/files/E_TD_Technical_File_Skylux_iDome_Flex2.0.pdf?v=15004555018211827048 | <p id="isPasted">Discover the Skylux iDome Flex 2.0 openable version with clear glass 0400 x 1300 mm, a versatile flat roof window designed for partial renovations while preserving the existing curb. This high-quality solution is suitable for all curbs and offers a perfect combination of functionality, aesthetics and insulation. </p> <p>Most important features of the Skylux iDome Flex 2.0 openable version with clear glass 0500 x 0800 mm:</p> <p>- Perfect for partial renovations while preserving existing curbs</p> <p>- Compatible with all curb types for easy installation</p> <p>- Compact and insulating PVC frame for excellent thermal performance</p> <p>- Insulating safety glass HR++: the inner pane is made of layered glass and the outer pane of tempered glass</p> <p>- Integrated with a plastic skylight dome of your choice for perfect insulation</p> <p>- No water accumulation on the flat glass thanks to the spherical dome</p> <p>- Mounting set included and hinge system for quick and problem-free installation</p> <p>- High-quality PVC frame for extra insulation and durability</p> <p>- Opens up to 25 cm for optimum ventilation and ease of use</p> <p>Choose the Skylux iDome Flex for optimal daylight, insulation and versatility during your refurbishment project. The combination of the compact PVC frame, the insulating safety glass and the plastic skylight dome provides a reliable and durable solution that fits perfectly with your living or working space.</p> <style> .custom-button { width: 100%; height: 50px; background-color: #E1F3FF; color: #0082C8; border: 1px solid #0082C8; cursor: pointer; text-decoration: none; transition: background-color 0.3s, color 0.3s; display: flex; align-items: center; justify-content: center; text-transform: uppercase; } .custom-button:hover { background-color: #0082C8; color: white; } </style> <a class="custom-button" href="/en/pages/tabel-idome-hybride-glas-kunststof-lichtkoepel" target="_blank">Table with technical specifications</a> | idome-flex-2-0-duocontrol-helder-glas-0400-x-1300-mm | 7052004196412 | 40445061070908
Skylights | Hybrid skylight | Skylux | Skylux iDome Flex 2.0 opening version with clear glass 40x140 cm |  | 111875 | 5401129027490 | 2134.45 | Yes | 49-55 | 47.46 | [6 empty] | 400 x 1400 mm | 1400 | 400 |  |  |  | Rectangular |  | EPB-compliant | 0.55 W/m²K - 0.93 W/m²K | 22% - 46% | 40% - 68% | 40dB |  | Openable version | For refurbishment while preserving existing curb | C50 |  | Whitehout accessories | Always combine with a skylight of your choice to fully optimise the insulation | Discover the Skylux iDome Flex 2.0 openable version with clear glass 0400 x 1400 mm, a versatile flat roof window designed for partial renovations while preserving the existing curb. This high-quality solution is suitable for all curbs and offers a perfect combination of functionality, aesthetics and insulation. Most important features of the Skylux iDome Flex 2.0 openable version with clear glass 0500 x 0800 mm: - Perfect for partial renovations while preserving existing curbs - Compatible with all curb types for easy installation - Compact and insulating PVC frame for excellent thermal performance - Insulating safety glass HR++: the inner pane is made of layered glass and the outer pane of tempered glass - Integrated with a plastic skylight dome of your choice for perfect insulation - No water accumulation on the flat glass thanks to the spherical dome - Mounting set included and hinge system for quick and problem-free installation - High-quality PVC frame for extra insulation and durability - Opens up to 25 cm for optimum ventilation and ease of use Choose the Skylux iDome Flex for optimal daylight, insulation and versatility during your refurbishment project. The combination of the compact PVC frame, the insulating safety glass and the plastic skylight dome provides a reliable and durable solution that fits perfectly with your living or working space. Table with technical specifications | https://skylux.eu/en/products/idome-flex-2-0-duocontrol-helder-glas-0400-x-1400-mm | https://skylux.eu/cdn/shop/files/Skylux-iDome-Flex-2_0-opengaande-uitvoering-met-helder-glas-40x140-cm-Hybride-lichtkoepel.jpg?v=1741088622&width=1600 |  |  |  |  | //skylux.eu/cdn/shop/files/E_MH_Mounting_instructions_Flex20.pdf?v=5671344781338616246 | //skylux.eu/cdn/shop/files/E_TD_Technical_File_Skylux_iDome_Flex2.0.pdf?v=15004555018211827048 | <p id="isPasted">Discover the Skylux iDome Flex 2.0 openable version with clear glass 0400 x 1400 mm, a versatile flat roof window designed for partial renovations while preserving the existing curb. This high-quality solution is suitable for all curbs and offers a perfect combination of functionality, aesthetics and insulation. </p> <p>Most important features of the Skylux iDome Flex 2.0 openable version with clear glass 0500 x 0800 mm:</p> <p>- Perfect for partial renovations while preserving existing curbs</p> <p>- Compatible with all curb types for easy installation</p> <p>- Compact and insulating PVC frame for excellent thermal performance</p> <p>- Insulating safety glass HR++: the inner pane is made of layered glass and the outer pane of tempered glass</p> <p>- Integrated with a plastic skylight dome of your choice for perfect insulation</p> <p>- No water accumulation on the flat glass thanks to the spherical dome</p> <p>- Mounting set included and hinge system for quick and problem-free installation</p> <p>- High-quality PVC frame for extra insulation and durability</p> <p>- Opens up to 25 cm for optimum ventilation and ease of use</p> <p>Choose the Skylux iDome Flex for optimal daylight, insulation and versatility during your refurbishment project. The combination of the compact PVC frame, the insulating safety glass and the plastic skylight dome provides a reliable and durable solution that fits perfectly with your living or working space.</p> <style> .custom-button { width: 100%; height: 50px; background-color: #E1F3FF; color: #0082C8; border: 1px solid #0082C8; cursor: pointer; text-decoration: none; transition: background-color 0.3s, color 0.3s; display: flex; align-items: center; justify-content: center; text-transform: uppercase; } .custom-button:hover { background-color: #0082C8; color: white; } </style> <a class="custom-button" href="/en/pages/tabel-idome-hybride-glas-kunststof-lichtkoepel" target="_blank">Table with technical specifications</a> | idome-flex-2-0-duocontrol-helder-glas-0400-x-1400-mm | 7052004229180 | 40445061103676
Skylights | Hybrid skylight | Skylux | Skylux iDome Flex 2.0 opening version with clear glass 40x160 cm |  | 111876 | 5401129027506 | 2203.45 | Yes | 49-55 | 52.07 | [6 empty] | 400 x 1600 mm | 1600 | 400 |  |  |  | Rectangular |  | EPB-compliant | 0.55 W/m²K - 0.93 W/m²K | 22% - 46% | 40% - 68% | 40dB |  | Openable version | For refurbishment while preserving existing curb | C50 |  | Whitehout accessories | Always combine with a skylight of your choice to fully optimise the insulation | Discover the Skylux iDome Flex 2.0 openable version with clear glass 0400 x 1600 mm, a versatile flat roof window designed for partial renovations while preserving the existing curb. This high-quality solution is suitable for all curbs and offers a perfect combination of functionality, aesthetics and insulation. Most important features of the Skylux iDome Flex 2.0 openable version with clear glass 0500 x 0800 mm: - Perfect for partial renovations while preserving existing curbs - Compatible with all curb types for easy installation - Compact and insulating PVC frame for excellent thermal performance - Insulating safety glass HR++: the inner pane is made of layered glass and the outer pane of tempered glass - Integrated with a plastic skylight dome of your choice for perfect insulation - No water accumulation on the flat glass thanks to the spherical dome - Mounting set included and hinge system for quick and problem-free installation - High-quality PVC frame for extra insulation and durability - Opens up to 25 cm for optimum ventilation and ease of use Choose the Skylux iDome Flex for optimal daylight, insulation and versatility during your refurbishment project. The combination of the compact PVC frame, the insulating safety glass and the plastic skylight dome provides a reliable and durable solution that fits perfectly with your living or working space. Table with technical specifications | https://skylux.eu/en/products/idome-flex-2-0-duocontrol-helder-glas-0400-x-1600-mm | https://skylux.eu/cdn/shop/files/Skylux-iDome-Flex-2_0-opengaande-uitvoering-met-helder-glas-40x160-cm-Hybride-lichtkoepel.jpg?v=1741088624&width=1600 |  |  |  |  | //skylux.eu/cdn/shop/files/E_MH_Mounting_instructions_Flex20.pdf?v=5671344781338616246 | //skylux.eu/cdn/shop/files/E_TD_Technical_File_Skylux_iDome_Flex2.0.pdf?v=15004555018211827048 | <p id="isPasted">Discover the Skylux iDome Flex 2.0 openable version with clear glass 0400 x 1600 mm, a versatile flat roof window designed for partial renovations while preserving the existing curb. This high-quality solution is suitable for all curbs and offers a perfect combination of functionality, aesthetics and insulation. </p> <p>Most important features of the Skylux iDome Flex 2.0 openable version with clear glass 0500 x 0800 mm:</p> <p>- Perfect for partial renovations while preserving existing curbs</p> <p>- Compatible with all curb types for easy installation</p> <p>- Compact and insulating PVC frame for excellent thermal performance</p> <p>- Insulating safety glass HR++: the inner pane is made of layered glass and the outer pane of tempered glass</p> <p>- Integrated with a plastic skylight dome of your choice for perfect insulation</p> <p>- No water accumulation on the flat glass thanks to the spherical dome</p> <p>- Mounting set included and hinge system for quick and problem-free installation</p> <p>- High-quality PVC frame for extra insulation and durability</p> <p>- Opens up to 25 cm for optimum ventilation and ease of use</p> <p>Choose the Skylux iDome Flex for optimal daylight, insulation and versatility during your refurbishment project. The combination of the compact PVC frame, the insulating safety glass and the plastic skylight dome provides a reliable and durable solution that fits perfectly with your living or working space.</p> <style> .custom-button { width: 100%; height: 50px; background-color: #E1F3FF; color: #0082C8; border: 1px solid #0082C8; cursor: pointer; text-decoration: none; transition: background-color 0.3s, color 0.3s; display: flex; align-items: center; justify-content: center; text-transform: uppercase; } .custom-button:hover { background-color: #0082C8; color: white; } </style> <a class="custom-button" href="/en/pages/tabel-idome-hybride-glas-kunststof-lichtkoepel" target="_blank">Table with technical specifications</a> | idome-flex-2-0-duocontrol-helder-glas-0400-x-1600-mm | 7052004261948 | 40445061136444
Skylights | Hybrid skylight | Skylux | Skylux iDome Flex 2.0 opening version with clear glass 40x190 cm |  | 111877 | 5401129027513 | 2276.05 | Yes | 49-55 | 58.81 | [6 empty] | 400 x 1900 mm | 1900 | 400 |  |  |  | Rectangular |  | EPB-compliant | 0.55 W/m²K - 0.93 W/m²K | 22% - 46% | 40% - 68% | 40dB |  | Openable version | For refurbishment while preserving existing curb | C50 |  | Whitehout accessories | Always combine with a skylight of your choice to fully optimise the insulation | Discover the Skylux iDome Flex 2.0 openable version with clear glass 0400 x 1900 mm, a versatile flat roof window designed for partial renovations while preserving the existing curb. This high-quality solution is suitable for all curbs and offers a perfect combination of functionality, aesthetics and insulation. Most important features of the Skylux iDome Flex 2.0 openable version with clear glass 0500 x 0800 mm: - Perfect for partial renovations while preserving existing curbs - Compatible with all curb types for easy installation - Compact and insulating PVC frame for excellent thermal performance - Insulating safety glass HR++: the inner pane is made of layered glass and the outer pane of tempered glass - Integrated with a plastic skylight dome of your choice for perfect insulation - No water accumulation on the flat glass thanks to the spherical dome - Mounting set included and hinge system for quick and problem-free installation - High-quality PVC frame for extra insulation and durability - Opens up to 25 cm for optimum ventilation and ease of use Choose the Skylux iDome Flex for optimal daylight, insulation and versatility during your refurbishment project. The combination of the compact PVC frame, the insulating safety glass and the plastic skylight dome provides a reliable and durable solution that fits perfectly with your living or working space. Table with technical specifications | https://skylux.eu/en/products/idome-flex-2-0-duocontrol-helder-glas-0400-x-1900-mm | https://skylux.eu/cdn/shop/files/Skylux-iDome-Flex-2_0-opengaande-uitvoering-met-helder-glas-40x190-cm-Hybride-lichtkoepel.jpg?v=1741088626&width=1600 |  |  |  |  | //skylux.eu/cdn/shop/files/E_MH_Mounting_instructions_Flex20.pdf?v=5671344781338616246 | //skylux.eu/cdn/shop/files/E_TD_Technical_File_Skylux_iDome_Flex2.0.pdf?v=15004555018211827048 | <p id="isPasted">Discover the Skylux iDome Flex 2.0 openable version with clear glass 0400 x 1900 mm, a versatile flat roof window designed for partial renovations while preserving the existing curb. This high-quality solution is suitable for all curbs and offers a perfect combination of functionality, aesthetics and insulation. </p> <p>Most important features of the Skylux iDome Flex 2.0 openable version with clear glass 0500 x 0800 mm:</p> <p>- Perfect for partial renovations while preserving existing curbs</p> <p>- Compatible with all curb types for easy installation</p> <p>- Compact and insulating PVC frame for excellent thermal performance</p> <p>- Insulating safety glass HR++: the inner pane is made of layered glass and the outer pane of tempered glass</p> <p>- Integrated with a plastic skylight dome of your choice for perfect insulation</p> <p>- No water accumulation on the flat glass thanks to the spherical dome</p> <p>- Mounting set included and hinge system for quick and problem-free installation</p> <p>- High-quality PVC frame for extra insulation and durability</p> <p>- Opens up to 25 cm for optimum ventilation and ease of use</p> <p>Choose the Skylux iDome Flex for optimal daylight, insulation and versatility during your refurbishment project. The combination of the compact PVC frame, the insulating safety glass and the plastic skylight dome provides a reliable and durable solution that fits perfectly with your living or working space.</p> <style> .custom-button { width: 100%; height: 50px; background-color: #E1F3FF; color: #0082C8; border: 1px solid #0082C8; cursor: pointer; text-decoration: none; transition: background-color 0.3s, color 0.3s; display: flex; align-items: center; justify-content: center; text-transform: uppercase; } .custom-button:hover { background-color: #0082C8; color: white; } </style> <a class="custom-button" href="/en/pages/tabel-idome-hybride-glas-kunststof-lichtkoepel" target="_blank">Table with technical specifications</a> | idome-flex-2-0-duocontrol-helder-glas-0400-x-1900-mm | 7052004294716 | 40445061169212
Skylights | Hybrid skylight | Skylux | Skylux iDome Flex 2.0 opening version with clear glass 40x220 cm |  | 111878 | 5401129027520 | 3366.25 | Yes | 49-55 | 69.52 | [6 empty] | 400 x 2200 mm | 2200 | 400 |  |  |  | Rectangular |  | EPB-compliant | 0.55 W/m²K - 0.93 W/m²K | 22% - 46% | 40% - 68% | 40dB |  | Openable version | For refurbishment while preserving existing curb | C50 |  | Whitehout accessories | Always combine with a skylight of your choice to fully optimise the insulation | Discover the Skylux iDome Flex 2.0 openable version with clear glass 0400 x 2200 mm, a versatile flat roof window designed for partial renovations while preserving the existing curb. This high-quality solution is suitable for all curbs and offers a perfect combination of functionality, aesthetics and insulation. Most important features of the Skylux iDome Flex 2.0 openable version with clear glass 0500 x 0800 mm: - Perfect for partial renovations while preserving existing curbs - Compatible with all curb types for easy installation - Compact and insulating PVC frame for excellent thermal performance - Insulating safety glass HR++: the inner pane is made of layered glass and the outer pane of tempered glass - Integrated with a plastic skylight dome of your choice for perfect insulation - No water accumulation on the flat glass thanks to the spherical dome - Mounting set included and hinge system for quick and problem-free installation - High-quality PVC frame for extra insulation and durability - Opens up to 25 cm for optimum ventilation and ease of use Choose the Skylux iDome Flex for optimal daylight, insulation and versatility during your refurbishment project. The combination of the compact PVC frame, the insulating safety glass and the plastic skylight dome provides a reliable and durable solution that fits perfectly with your living or working space. Table with technical specifications | https://skylux.eu/en/products/idome-flex-2-0-duocontrol-helder-glas-0400-x-2200-mm | https://skylux.eu/cdn/shop/files/Skylux-iDome-Flex-2_0-opengaande-uitvoering-met-helder-glas-40x220-cm-Hybride-lichtkoepel.jpg?v=1741088629&width=1600 |  |  |  |  | //skylux.eu/cdn/shop/files/E_MH_Mounting_instructions_Flex20.pdf?v=5671344781338616246 | //skylux.eu/cdn/shop/files/E_TD_Technical_File_Skylux_iDome_Flex2.0.pdf?v=15004555018211827048 | <p id="isPasted">Discover the Skylux iDome Flex 2.0 openable version with clear glass 0400 x 2200 mm, a versatile flat roof window designed for partial renovations while preserving the existing curb. This high-quality solution is suitable for all curbs and offers a perfect combination of functionality, aesthetics and insulation. </p> <p>Most important features of the Skylux iDome Flex 2.0 openable version with clear glass 0500 x 0800 mm:</p> <p>- Perfect for partial renovations while preserving existing curbs</p> <p>- Compatible with all curb types for easy installation</p> <p>- Compact and insulating PVC frame for excellent thermal performance</p> <p>- Insulating safety glass HR++: the inner pane is made of layered glass and the outer pane of tempered glass</p> <p>- Integrated with a plastic skylight dome of your choice for perfect insulation</p> <p>- No water accumulation on the flat glass thanks to the spherical dome</p> <p>- Mounting set included and hinge system for quick and problem-free installation</p> <p>- High-quality PVC frame for extra insulation and durability</p> <p>- Opens up to 25 cm for optimum ventilation and ease of use</p> <p>Choose the Skylux iDome Flex for optimal daylight, insulation and versatility during your refurbishment project. The combination of the compact PVC frame, the insulating safety glass and the plastic skylight dome provides a reliable and durable solution that fits perfectly with your living or working space.</p> <style> .custom-button { width: 100%; height: 50px; background-color: #E1F3FF; color: #0082C8; border: 1px solid #0082C8; cursor: pointer; text-decoration: none; transition: background-color 0.3s, color 0.3s; display: flex; align-items: center; justify-content: center; text-transform: uppercase; } .custom-button:hover { background-color: #0082C8; color: white; } </style> <a class="custom-button" href="/en/pages/tabel-idome-hybride-glas-kunststof-lichtkoepel" target="_blank">Table with technical specifications</a> | idome-flex-2-0-duocontrol-helder-glas-0400-x-2200-mm | 7052004360252 | 40445061201980
Skylights | Hybrid skylight | Skylux | Skylux iDome Flex 2.0 opening version with clear glass 45x105 cm |  | 111880 | 5401129027537 | 2088.5 | Yes | 49-55 | 41.19 | [6 empty] | 450 x 1050 mm | 1050 | 450 |  |  |  | Rectangular |  | EPB-compliant | 0.55 W/m²K - 0.93 W/m²K | 22% - 46% | 40% - 68% | 40dB |  | Openable version | For refurbishment while preserving existing curb | C50 |  | Whitehout accessories | Always combine with a skylight of your choice to fully optimise the insulation | Discover the Skylux iDome Flex 2.0 openable version with clear glass 0450 x 1050 mm, a versatile flat roof window designed for partial renovations while preserving the existing curb. This high-quality solution is suitable for all curbs and offers a perfect combination of functionality, aesthetics and insulation. Most important features of the Skylux iDome Flex 2.0 openable version with clear glass 0500 x 0800 mm: - Perfect for partial renovations while preserving existing curbs - Compatible with all curb types for easy installation - Compact and insulating PVC frame for excellent thermal performance - Insulating safety glass HR++: the inner pane is made of layered glass and the outer pane of tempered glass - Integrated with a plastic skylight dome of your choice for perfect insulation - No water accumulation on the flat glass thanks to the spherical dome - Mounting set included and hinge system for quick and problem-free installation - High-quality PVC frame for extra insulation and durability - Opens up to 25 cm for optimum ventilation and ease of use Choose the Skylux iDome Flex for optimal daylight, insulation and versatility during your refurbishment project. The combination of the compact PVC frame, the insulating safety glass and the plastic skylight dome provides a reliable and durable solution that fits perfectly with your living or working space. Table with technical specifications | https://skylux.eu/en/products/idome-flex-2-0-duocontrol-helder-glas-0450-x-1050-mm | https://skylux.eu/cdn/shop/files/Skylux-iDome-Flex-2_0-opengaande-uitvoering-met-helder-glas-45x105-cm-Hybride-lichtkoepel.jpg?v=1741088631&width=1600 |  |  |  |  | //skylux.eu/cdn/shop/files/E_MH_Mounting_instructions_Flex20.pdf?v=5671344781338616246 | //skylux.eu/cdn/shop/files/E_TD_Technical_File_Skylux_iDome_Flex2.0.pdf?v=15004555018211827048 | <p id="isPasted">Discover the Skylux iDome Flex 2.0 openable version with clear glass 0450 x 1050 mm, a versatile flat roof window designed for partial renovations while preserving the existing curb. This high-quality solution is suitable for all curbs and offers a perfect combination of functionality, aesthetics and insulation. </p> <p>Most important features of the Skylux iDome Flex 2.0 openable version with clear glass 0500 x 0800 mm:</p> <p>- Perfect for partial renovations while preserving existing curbs</p> <p>- Compatible with all curb types for easy installation</p> <p>- Compact and insulating PVC frame for excellent thermal performance</p> <p>- Insulating safety glass HR++: the inner pane is made of layered glass and the outer pane of tempered glass</p> <p>- Integrated with a plastic skylight dome of your choice for perfect insulation</p> <p>- No water accumulation on the flat glass thanks to the spherical dome</p> <p>- Mounting set included and hinge system for quick and problem-free installation</p> <p>- High-quality PVC frame for extra insulation and durability</p> <p>- Opens up to 25 cm for optimum ventilation and ease of use</p> <p>Choose the Skylux iDome Flex for optimal daylight, insulation and versatility during your refurbishment project. The combination of the compact PVC frame, the insulating safety glass and the plastic skylight dome provides a reliable and durable solution that fits perfectly with your living or working space.</p> <style> .custom-button { width: 100%; height: 50px; background-color: #E1F3FF; color: #0082C8; border: 1px solid #0082C8; cursor: pointer; text-decoration: none; transition: background-color 0.3s, color 0.3s; display: flex; align-items: center; justify-content: center; text-transform: uppercase; } .custom-button:hover { background-color: #0082C8; color: white; } </style> <a class="custom-button" href="/en/pages/tabel-idome-hybride-glas-kunststof-lichtkoepel" target="_blank">Table with technical specifications</a> | idome-flex-2-0-duocontrol-helder-glas-0450-x-1050-mm | 7052004393020 | 40445061234748
Skylights | Hybrid skylight | Skylux | Skylux iDome Flex 2.0 opening version with clear glass 50x70 cm |  | 111881 | 5401129027544 | 2019.5 | Yes | 49-55 | 34.08 | [6 empty] | 500 x 700 mm | 700 | 500 |  |  |  | Rectangular |  | EPB-compliant | 0.55 W/m²K - 0.93 W/m²K | 22% - 46% | 40% - 68% | 40dB |  | Openable version | For refurbishment while preserving existing curb | C50 |  | Whitehout accessories | Always combine with a skylight of your choice to fully optimise the insulation | Discover the Skylux iDome Flex 2.0 openable version with clear glass 0500 x 0700 mm, a versatile flat roof window designed for partial renovations while preserving the existing curb. This high-quality solution is suitable for all curbs and offers a perfect combination of functionality, aesthetics and insulation. Most important features of the Skylux iDome Flex 2.0 openable version with clear glass 0500 x 0800 mm: - Perfect for partial renovations while preserving existing curbs - Compatible with all curb types for easy installation - Compact and insulating PVC frame for excellent thermal performance - Insulating safety glass HR++: the inner pane is made of layered glass and the outer pane of tempered glass - Integrated with a plastic skylight dome of your choice for perfect insulation - No water accumulation on the flat glass thanks to the spherical dome - Mounting set included and hinge system for quick and problem-free installation - High-quality PVC frame for extra insulation and durability - Opens up to 25 cm for optimum ventilation and ease of use Choose the Skylux iDome Flex for optimal daylight, insulation and versatility during your refurbishment project. The combination of the compact PVC frame, the insulating safety glass and the plastic skylight dome provides a reliable and durable solution that fits perfectly with your living or working space. Table with technical specifications | https://skylux.eu/en/products/idome-flex-2-0-duocontrol-helder-glas-0500-x-0700-mm | https://skylux.eu/cdn/shop/files/Skylux-iDome-Flex-2_0-opengaande-uitvoering-met-helder-glas-50x70-cm-Hybride-lichtkoepel.jpg?v=1741088633&width=1600 |  |  |  |  | //skylux.eu/cdn/shop/files/E_MH_Mounting_instructions_Flex20.pdf?v=5671344781338616246 | //skylux.eu/cdn/shop/files/E_TD_Technical_File_Skylux_iDome_Flex2.0.pdf?v=15004555018211827048 | <p id="isPasted">Discover the Skylux iDome Flex 2.0 openable version with clear glass 0500 x 0700 mm, a versatile flat roof window designed for partial renovations while preserving the existing curb. This high-quality solution is suitable for all curbs and offers a perfect combination of functionality, aesthetics and insulation. </p> <p>Most important features of the Skylux iDome Flex 2.0 openable version with clear glass 0500 x 0800 mm:</p> <p>- Perfect for partial renovations while preserving existing curbs</p> <p>- Compatible with all curb types for easy installation</p> <p>- Compact and insulating PVC frame for excellent thermal performance</p> <p>- Insulating safety glass HR++: the inner pane is made of layered glass and the outer pane of tempered glass</p> <p>- Integrated with a plastic skylight dome of your choice for perfect insulation</p> <p>- No water accumulation on the flat glass thanks to the spherical dome</p> <p>- Mounting set included and hinge system for quick and problem-free installation</p> <p>- High-quality PVC frame for extra insulation and durability</p> <p>- Opens up to 25 cm for optimum ventilation and ease of use</p> <p>Choose the Skylux iDome Flex for optimal daylight, insulation and versatility during your refurbishment project. The combination of the compact PVC frame, the insulating safety glass and the plastic skylight dome provides a reliable and durable solution that fits perfectly with your living or working space.</p> <style> .custom-button { width: 100%; height: 50px; background-color: #E1F3FF; color: #0082C8; border: 1px solid #0082C8; cursor: pointer; text-decoration: none; transition: background-color 0.3s, color 0.3s; display: flex; align-items: center; justify-content: center; text-transform: uppercase; } .custom-button:hover { background-color: #0082C8; color: white; } </style> <a class="custom-button" href="/en/pages/tabel-idome-hybride-glas-kunststof-lichtkoepel" target="_blank">Table with technical specifications</a> | idome-flex-2-0-duocontrol-helder-glas-0500-x-0700-mm | 7052004425788 | 40445061267516
Skylights | Hybrid skylight | Skylux | Skylux iDome Flex 2.0 opening version with clear glass 50x80 cm |  | 111882 | 5401129027551 | 2041.3 | Yes | 49-55 | 36.75 | [6 empty] | 500 x 800 mm | 800 | 500 |  |  |  | Rectangular |  | EPB-compliant | 0.55 W/m²K - 0.93 W/m²K | 22% - 46% | 40% - 68% | 40dB |  | Openable version | For refurbishment while preserving existing curb | C50 |  | Whitehout accessories | Always combine with a skylight of your choice to fully optimise the insulation | Discover the Skylux iDome Flex 2.0 openable version with clear glass 0500 x 0800 mm, a versatile flat roof window designed for partial renovations while preserving the existing curb. This high-quality solution is suitable for all curbs and offers a perfect combination of functionality, aesthetics and insulation. Most important features of the Skylux iDome Flex 2.0 openable version with clear glass 0500 x 0800 mm: - Perfect for partial renovations while preserving existing curbs - Compatible with all curb types for easy installation - Compact and insulating PVC frame for excellent thermal performance - Insulating safety glass HR++: the inner pane is made of layered glass and the outer pane of tempered glass - Integrated with a plastic skylight dome of your choice for perfect insulation - No water accumulation on the flat glass thanks to the spherical dome - Mounting set included and hinge system for quick and problem-free installation - High-quality PVC frame for extra insulation and durability - Opens up to 25 cm for optimum ventilation and ease of use Choose the Skylux iDome Flex for optimal daylight, insulation and versatility during your refurbishment project. The combination of the compact PVC frame, the insulating safety glass and the plastic skylight dome provides a reliable and durable solution that fits perfectly with your living or working space. Table with technical specifications | https://skylux.eu/en/products/idome-flex-2-0-duocontrol-helder-glas-0500-x-0800-mm | https://skylux.eu/cdn/shop/files/Skylux-iDome-Flex-2_0-opengaande-uitvoering-met-helder-glas-50x80-cm-Hybride-lichtkoepel.jpg?v=1741088635&width=1600 |  |  |  |  | //skylux.eu/cdn/shop/files/E_MH_Mounting_instructions_Flex20.pdf?v=5671344781338616246 | //skylux.eu/cdn/shop/files/E_TD_Technical_File_Skylux_iDome_Flex2.0.pdf?v=15004555018211827048 | <p id="isPasted">Discover the Skylux iDome Flex 2.0 openable version with clear glass 0500 x 0800 mm, a versatile flat roof window designed for partial renovations while preserving the existing curb. This high-quality solution is suitable for all curbs and offers a perfect combination of functionality, aesthetics and insulation. </p> <p>Most important features of the Skylux iDome Flex 2.0 openable version with clear glass 0500 x 0800 mm:</p> <p>- Perfect for partial renovations while preserving existing curbs</p> <p>- Compatible with all curb types for easy installation</p> <p>- Compact and insulating PVC frame for excellent thermal performance</p> <p>- Insulating safety glass HR++: the inner pane is made of layered glass and the outer pane of tempered glass</p> <p>- Integrated with a plastic skylight dome of your choice for perfect insulation</p> <p>- No water accumulation on the flat glass thanks to the spherical dome</p> <p>- Mounting set included and hinge system for quick and problem-free installation</p> <p>- High-quality PVC frame for extra insulation and durability</p> <p>- Opens up to 25 cm for optimum ventilation and ease of use</p> <p>Choose the Skylux iDome Flex for optimal daylight, insulation and versatility during your refurbishment project. The combination of the compact PVC frame, the insulating safety glass and the plastic skylight dome provides a reliable and durable solution that fits perfectly with your living or working space.</p> <style> .custom-button { width: 100%; height: 50px; background-color: #E1F3FF; color: #0082C8; border: 1px solid #0082C8; cursor: pointer; text-decoration: none; transition: background-color 0.3s, color 0.3s; display: flex; align-items: center; justify-content: center; text-transform: uppercase; } .custom-button:hover { background-color: #0082C8; color: white; } </style> <a class="custom-button" href="/en/pages/tabel-idome-hybride-glas-kunststof-lichtkoepel" target="_blank">Table with technical specifications</a> | idome-flex-2-0-duocontrol-helder-glas-0500-x-0800-mm | 7052004458556 | 40445061300284
Skylights | Hybrid skylight | Skylux | Skylux iDome Flex 2.0 opening version with clear glass 50x100 cm |  | 111883 | 5401129027568 | 2069.1 | Yes | 49-55 | 42.31 | [6 empty] | 500 x 1000 mm | 1000 | 500 |  |  |  | Rectangular |  | EPB-compliant | 0.55 W/m²K - 0.93 W/m²K | 22% - 46% | 40% - 68% | 40dB |  | Openable version | For refurbishment while preserving existing curb | C50 |  | Whitehout accessories | Always combine with a skylight of your choice to fully optimise the insulation | Discover the Skylux iDome Flex 2.0 openable version with clear glass 0500 x 1000 mm, a versatile flat roof window designed for partial renovations while preserving the existing curb. This high-quality solution is suitable for all curbs and offers a perfect combination of functionality, aesthetics and insulation. Most important features of the Skylux iDome Flex 2.0 openable version with clear glass 0500 x 0800 mm: - Perfect for partial renovations while preserving existing curbs - Compatible with all curb types for easy installation - Compact and insulating PVC frame for excellent thermal performance - Insulating safety glass HR++: the inner pane is made of layered glass and the outer pane of tempered glass - Integrated with a plastic skylight dome of your choice for perfect insulation - No water accumulation on the flat glass thanks to the spherical dome - Mounting set included and hinge system for quick and problem-free installation - High-quality PVC frame for extra insulation and durability - Opens up to 25 cm for optimum ventilation and ease of use Choose the Skylux iDome Flex for optimal daylight, insulation and versatility during your refurbishment project. The combination of the compact PVC frame, the insulating safety glass and the plastic skylight dome provides a reliable and durable solution that fits perfectly with your living or working space. Table with technical specifications | https://skylux.eu/en/products/idome-flex-2-0-duocontrol-helder-glas-0500-x-1000-mm | https://skylux.eu/cdn/shop/files/Skylux-iDome-Flex-2_0-opengaande-uitvoering-met-helder-glas-50x100-cm-Hybride-lichtkoepel.jpg?v=1741088637&width=1600 |  |  |  |  | //skylux.eu/cdn/shop/files/E_MH_Mounting_instructions_Flex20.pdf?v=5671344781338616246 | //skylux.eu/cdn/shop/files/E_TD_Technical_File_Skylux_iDome_Flex2.0.pdf?v=15004555018211827048 | <p id="isPasted">Discover the Skylux iDome Flex 2.0 openable version with clear glass 0500 x 1000 mm, a versatile flat roof window designed for partial renovations while preserving the existing curb. This high-quality solution is suitable for all curbs and offers a perfect combination of functionality, aesthetics and insulation. </p> <p>Most important features of the Skylux iDome Flex 2.0 openable version with clear glass 0500 x 0800 mm:</p> <p>- Perfect for partial renovations while preserving existing curbs</p> <p>- Compatible with all curb types for easy installation</p> <p>- Compact and insulating PVC frame for excellent thermal performance</p> <p>- Insulating safety glass HR++: the inner pane is made of layered glass and the outer pane of tempered glass</p> <p>- Integrated with a plastic skylight dome of your choice for perfect insulation</p> <p>- No water accumulation on the flat glass thanks to the spherical dome</p> <p>- Mounting set included and hinge system for quick and problem-free installation</p> <p>- High-quality PVC frame for extra insulation and durability</p> <p>- Opens up to 25 cm for optimum ventilation and ease of use</p> <p>Choose the Skylux iDome Flex for optimal daylight, insulation and versatility during your refurbishment project. The combination of the compact PVC frame, the insulating safety glass and the plastic skylight dome provides a reliable and durable solution that fits perfectly with your living or working space.</p> <style> .custom-button { width: 100%; height: 50px; background-color: #E1F3FF; color: #0082C8; border: 1px solid #0082C8; cursor: pointer; text-decoration: none; transition: background-color 0.3s, color 0.3s; display: flex; align-items: center; justify-content: center; text-transform: uppercase; } .custom-button:hover { background-color: #0082C8; color: white; } </style> <a class="custom-button" href="/en/pages/tabel-idome-hybride-glas-kunststof-lichtkoepel" target="_blank">Table with technical specifications</a> | idome-flex-2-0-duocontrol-helder-glas-0500-x-1000-mm | 7052004491324 | 40445061333052
Skylights | Hybrid skylight | Skylux | Skylux iDome Flex 2.0 opening version with clear glass 50x110 cm |  | 111884 | 5401129027575 | 2103 | Yes | 49-55 | 44.3 | [6 empty] | 500 x 1100 mm | 1100 | 500 |  |  |  | Rectangular |  | EPB-compliant | 0.55 W/m²K - 0.93 W/m²K | 22% - 46% | 40% - 68% | 40dB |  | Openable version | For refurbishment while preserving existing curb | C50 |  | Whitehout accessories | Always combine with a skylight of your choice to fully optimise the insulation | Discover the Skylux iDome Flex 2.0 openable version with clear glass 0500 x 1100 mm, a versatile flat roof window designed for partial renovations while preserving the existing curb. This high-quality solution is suitable for all curbs and offers a perfect combination of functionality, aesthetics and insulation. Most important features of the Skylux iDome Flex 2.0 openable version with clear glass 0500 x 0800 mm: - Perfect for partial renovations while preserving existing curbs - Compatible with all curb types for easy installation - Compact and insulating PVC frame for excellent thermal performance - Insulating safety glass HR++: the inner pane is made of layered glass and the outer pane of tempered glass - Integrated with a plastic skylight dome of your choice for perfect insulation - No water accumulation on the flat glass thanks to the spherical dome - Mounting set included and hinge system for quick and problem-free installation - High-quality PVC frame for extra insulation and durability - Opens up to 25 cm for optimum ventilation and ease of use Choose the Skylux iDome Flex for optimal daylight, insulation and versatility during your refurbishment project. The combination of the compact PVC frame, the insulating safety glass and the plastic skylight dome provides a reliable and durable solution that fits perfectly with your living or working space. Table with technical specifications | https://skylux.eu/en/products/idome-flex-2-0-duocontrol-helder-glas-0500-x-1100-mm | https://skylux.eu/cdn/shop/files/Skylux-iDome-Flex-2_0-opengaande-uitvoering-met-helder-glas-50x110-cm-Hybride-lichtkoepel.jpg?v=1741088640&width=1600 |  |  |  |  | //skylux.eu/cdn/shop/files/E_MH_Mounting_instructions_Flex20.pdf?v=5671344781338616246 | //skylux.eu/cdn/shop/files/E_TD_Technical_File_Skylux_iDome_Flex2.0.pdf?v=15004555018211827048 | <p id="isPasted">Discover the Skylux iDome Flex 2.0 openable version with clear glass 0500 x 1100 mm, a versatile flat roof window designed for partial renovations while preserving the existing curb. This high-quality solution is suitable for all curbs and offers a perfect combination of functionality, aesthetics and insulation. </p> <p>Most important features of the Skylux iDome Flex 2.0 openable version with clear glass 0500 x 0800 mm:</p> <p>- Perfect for partial renovations while preserving existing curbs</p> <p>- Compatible with all curb types for easy installation</p> <p>- Compact and insulating PVC frame for excellent thermal performance</p> <p>- Insulating safety glass HR++: the inner pane is made of layered glass and the outer pane of tempered glass</p> <p>- Integrated with a plastic skylight dome of your choice for perfect insulation</p> <p>- No water accumulation on the flat glass thanks to the spherical dome</p> <p>- Mounting set included and hinge system for quick and problem-free installation</p> <p>- High-quality PVC frame for extra insulation and durability</p> <p>- Opens up to 25 cm for optimum ventilation and ease of use</p> <p>Choose the Skylux iDome Flex for optimal daylight, insulation and versatility during your refurbishment project. The combination of the compact PVC frame, the insulating safety glass and the plastic skylight dome provides a reliable and durable solution that fits perfectly with your living or working space.</p> <style> .custom-button { width: 100%; height: 50px; background-color: #E1F3FF; color: #0082C8; border: 1px solid #0082C8; cursor: pointer; text-decoration: none; transition: background-color 0.3s, color 0.3s; display: flex; align-items: center; justify-content: center; text-transform: uppercase; } .custom-button:hover { background-color: #0082C8; color: white; } </style> <a class="custom-button" href="/en/pages/tabel-idome-hybride-glas-kunststof-lichtkoepel" target="_blank">Table with technical specifications</a> | idome-flex-2-0-duocontrol-helder-glas-0500-x-1100-mm | 7052004524092 | 40445061365820
Skylights | Hybrid skylight | Skylux | Skylux iDome Flex 2.0 opening version with clear glass 50x140 cm |  | 111885 | 5401129027582 | 2192.55 | Yes | 49-55 | 53.07 | [6 empty] | 500 x 1400 mm | 1400 | 500 |  |  |  | Rectangular |  | EPB-compliant | 0.55 W/m²K - 0.93 W/m²K | 22% - 46% | 40% - 68% | 40dB |  | Openable version | For refurbishment while preserving existing curb | C50 |  | Whitehout accessories | Always combine with a skylight of your choice to fully optimise the insulation | Discover the Skylux iDome Flex 2.0 openable version with clear glass 0500 x 1400 mm, a versatile flat roof window designed for partial renovations while preserving the existing curb. This high-quality solution is suitable for all curbs and offers a perfect combination of functionality, aesthetics and insulation. Most important features of the Skylux iDome Flex 2.0 openable version with clear glass 0500 x 0800 mm: - Perfect for partial renovations while preserving existing curbs - Compatible with all curb types for easy installation - Compact and insulating PVC frame for excellent thermal performance - Insulating safety glass HR++: the inner pane is made of layered glass and the outer pane of tempered glass - Integrated with a plastic skylight dome of your choice for perfect insulation - No water accumulation on the flat glass thanks to the spherical dome - Mounting set included and hinge system for quick and problem-free installation - High-quality PVC frame for extra insulation and durability - Opens up to 25 cm for optimum ventilation and ease of use Choose the Skylux iDome Flex for optimal daylight, insulation and versatility during your refurbishment project. The combination of the compact PVC frame, the insulating safety glass and the plastic skylight dome provides a reliable and durable solution that fits perfectly with your living or working space. Table with technical specifications | https://skylux.eu/en/products/idome-flex-2-0-duocontrol-helder-glas-0500-x-1400-mm | https://skylux.eu/cdn/shop/files/Skylux-iDome-Flex-2_0-opengaande-uitvoering-met-helder-glas-50x140-cm-Hybride-lichtkoepel.jpg?v=1741088642&width=1600 |  |  |  |  | //skylux.eu/cdn/shop/files/E_MH_Mounting_instructions_Flex20.pdf?v=5671344781338616246 | //skylux.eu/cdn/shop/files/E_TD_Technical_File_Skylux_iDome_Flex2.0.pdf?v=15004555018211827048 | <p id="isPasted">Discover the Skylux iDome Flex 2.0 openable version with clear glass 0500 x 1400 mm, a versatile flat roof window designed for partial renovations while preserving the existing curb. This high-quality solution is suitable for all curbs and offers a perfect combination of functionality, aesthetics and insulation. </p> <p>Most important features of the Skylux iDome Flex 2.0 openable version with clear glass 0500 x 0800 mm:</p> <p>- Perfect for partial renovations while preserving existing curbs</p> <p>- Compatible with all curb types for easy installation</p> <p>- Compact and insulating PVC frame for excellent thermal performance</p> <p>- Insulating safety glass HR++: the inner pane is made of layered glass and the outer pane of tempered glass</p> <p>- Integrated with a plastic skylight dome of your choice for perfect insulation</p> <p>- No water accumulation on the flat glass thanks to the spherical dome</p> <p>- Mounting set included and hinge system for quick and problem-free installation</p> <p>- High-quality PVC frame for extra insulation and durability</p> <p>- Opens up to 25 cm for optimum ventilation and ease of use</p> <p>Choose the Skylux iDome Flex for optimal daylight, insulation and versatility during your refurbishment project. The combination of the compact PVC frame, the insulating safety glass and the plastic skylight dome provides a reliable and durable solution that fits perfectly with your living or working space.</p> <style> .custom-button { width: 100%; height: 50px; background-color: #E1F3FF; color: #0082C8; border: 1px solid #0082C8; cursor: pointer; text-decoration: none; transition: background-color 0.3s, color 0.3s; display: flex; align-items: center; justify-content: center; text-transform: uppercase; } .custom-button:hover { background-color: #0082C8; color: white; } </style> <a class="custom-button" href="/en/pages/tabel-idome-hybride-glas-kunststof-lichtkoepel" target="_blank">Table with technical specifications</a> | idome-flex-2-0-duocontrol-helder-glas-0500-x-1400-mm | 7052004556860 | 40445061398588
Skylights | Hybrid skylight | Skylux | Skylux iDome Flex 2.0 opening version with clear glass 50x170 cm |  | 111886 | 5401129027599 | 2284.5 | Yes | 49-55 | 60.91 | [6 empty] | 500 x 1700 mm | 1700 | 500 |  |  |  | Rectangular |  | EPB-compliant | 0.55 W/m²K - 0.93 W/m²K | 22% - 46% | 40% - 68% | 40dB |  | Openable version | For refurbishment while preserving existing curb | C50 |  | Whitehout accessories | Always combine with a skylight of your choice to fully optimise the insulation | Discover the Skylux iDome Flex 2.0 openable version with clear glass 0500 x 1700 mm, a versatile flat roof window designed for partial renovations while preserving the existing curb. This high-quality solution is suitable for all curbs and offers a perfect combination of functionality, aesthetics and insulation. Most important features of the Skylux iDome Flex 2.0 openable version with clear glass 0500 x 0800 mm: - Perfect for partial renovations while preserving existing curbs - Compatible with all curb types for easy installation - Compact and insulating PVC frame for excellent thermal performance - Insulating safety glass HR++: the inner pane is made of layered glass and the outer pane of tempered glass - Integrated with a plastic skylight dome of your choice for perfect insulation - No water accumulation on the flat glass thanks to the spherical dome - Mounting set included and hinge system for quick and problem-free installation - High-quality PVC frame for extra insulation and durability - Opens up to 25 cm for optimum ventilation and ease of use Choose the Skylux iDome Flex for optimal daylight, insulation and versatility during your refurbishment project. The combination of the compact PVC frame, the insulating safety glass and the plastic skylight dome provides a reliable and durable solution that fits perfectly with your living or working space. Table with technical specifications | https://skylux.eu/en/products/idome-flex-2-0-duocontrol-helder-glas-0500-x-1700-mm | https://skylux.eu/cdn/shop/files/Skylux-iDome-Flex-2_0-opengaande-uitvoering-met-helder-glas-50x170-cm-Hybride-lichtkoepel.jpg?v=1741088644&width=1600 |  |  |  |  | //skylux.eu/cdn/shop/files/E_MH_Mounting_instructions_Flex20.pdf?v=5671344781338616246 | //skylux.eu/cdn/shop/files/E_TD_Technical_File_Skylux_iDome_Flex2.0.pdf?v=15004555018211827048 | <p id="isPasted">Discover the Skylux iDome Flex 2.0 openable version with clear glass 0500 x 1700 mm, a versatile flat roof window designed for partial renovations while preserving the existing curb. This high-quality solution is suitable for all curbs and offers a perfect combination of functionality, aesthetics and insulation. </p> <p>Most important features of the Skylux iDome Flex 2.0 openable version with clear glass 0500 x 0800 mm:</p> <p>- Perfect for partial renovations while preserving existing curbs</p> <p>- Compatible with all curb types for easy installation</p> <p>- Compact and insulating PVC frame for excellent thermal performance</p> <p>- Insulating safety glass HR++: the inner pane is made of layered glass and the outer pane of tempered glass</p> <p>- Integrated with a plastic skylight dome of your choice for perfect insulation</p> <p>- No water accumulation on the flat glass thanks to the spherical dome</p> <p>- Mounting set included and hinge system for quick and problem-free installation</p> <p>- High-quality PVC frame for extra insulation and durability</p> <p>- Opens up to 25 cm for optimum ventilation and ease of use</p> <p>Choose the Skylux iDome Flex for optimal daylight, insulation and versatility during your refurbishment project. The combination of the compact PVC frame, the insulating safety glass and the plastic skylight dome provides a reliable and durable solution that fits perfectly with your living or working space.</p> <style> .custom-button { width: 100%; height: 50px; background-color: #E1F3FF; color: #0082C8; border: 1px solid #0082C8; cursor: pointer; text-decoration: none; transition: background-color 0.3s, color 0.3s; display: flex; align-items: center; justify-content: center; text-transform: uppercase; } .custom-button:hover { background-color: #0082C8; color: white; } </style> <a class="custom-button" href="/en/pages/tabel-idome-hybride-glas-kunststof-lichtkoepel" target="_blank">Table with technical specifications</a> | idome-flex-2-0-duocontrol-helder-glas-0500-x-1700-mm | 7052004589628 | 40445061431356
Skylights | Hybrid skylight | Skylux | Skylux iDome Flex 2.0 opening version with clear glass 50x200 cm |  | 111887 | 5401129027605 | 2375.25 | Yes | 49-55 | 68.85 | [6 empty] | 500 x 2000 mm | 2000 | 500 |  |  |  | Rectangular |  | EPB-compliant | 0.55 W/m²K - 0.93 W/m²K | 22% - 46% | 40% - 68% | 40dB |  | Openable version | For refurbishment while preserving existing curb | C50 |  | Whitehout accessories | Always combine with a skylight of your choice to fully optimise the insulation | Discover the Skylux iDome Flex 2.0 openable version with clear glass 0500 x 2000 mm, a versatile flat roof window designed for partial renovations while preserving the existing curb. This high-quality solution is suitable for all curbs and offers a perfect combination of functionality, aesthetics and insulation. Most important features of the Skylux iDome Flex 2.0 openable version with clear glass 0500 x 0800 mm: - Perfect for partial renovations while preserving existing curbs - Compatible with all curb types for easy installation - Compact and insulating PVC frame for excellent thermal performance - Insulating safety glass HR++: the inner pane is made of layered glass and the outer pane of tempered glass - Integrated with a plastic skylight dome of your choice for perfect insulation - No water accumulation on the flat glass thanks to the spherical dome - Mounting set included and hinge system for quick and problem-free installation - High-quality PVC frame for extra insulation and durability - Opens up to 25 cm for optimum ventilation and ease of use Choose the Skylux iDome Flex for optimal daylight, insulation and versatility during your refurbishment project. The combination of the compact PVC frame, the insulating safety glass and the plastic skylight dome provides a reliable and durable solution that fits perfectly with your living or working space. Table with technical specifications | https://skylux.eu/en/products/idome-flex-2-0-duocontrol-helder-glas-0500-x-2000-mm | https://skylux.eu/cdn/shop/files/Skylux-iDome-Flex-2_0-opengaande-uitvoering-met-helder-glas-50x200-cm-Hybride-lichtkoepel.jpg?v=1741088647&width=1600 |  |  |  |  | //skylux.eu/cdn/shop/files/E_MH_Mounting_instructions_Flex20.pdf?v=5671344781338616246 | //skylux.eu/cdn/shop/files/E_TD_Technical_File_Skylux_iDome_Flex2.0.pdf?v=15004555018211827048 | <p id="isPasted">Discover the Skylux iDome Flex 2.0 openable version with clear glass 0500 x 2000 mm, a versatile flat roof window designed for partial renovations while preserving the existing curb. This high-quality solution is suitable for all curbs and offers a perfect combination of functionality, aesthetics and insulation. </p> <p>Most important features of the Skylux iDome Flex 2.0 openable version with clear glass 0500 x 0800 mm:</p> <p>- Perfect for partial renovations while preserving existing curbs</p> <p>- Compatible with all curb types for easy installation</p> <p>- Compact and insulating PVC frame for excellent thermal performance</p> <p>- Insulating safety glass HR++: the inner pane is made of layered glass and the outer pane of tempered glass</p> <p>- Integrated with a plastic skylight dome of your choice for perfect insulation</p> <p>- No water accumulation on the flat glass thanks to the spherical dome</p> <p>- Mounting set included and hinge system for quick and problem-free installation</p> <p>- High-quality PVC frame for extra insulation and durability</p> <p>- Opens up to 25 cm for optimum ventilation and ease of use</p> <p>Choose the Skylux iDome Flex for optimal daylight, insulation and versatility during your refurbishment project. The combination of the compact PVC frame, the insulating safety glass and the plastic skylight dome provides a reliable and durable solution that fits perfectly with your living or working space.</p> <style> .custom-button { width: 100%; height: 50px; background-color: #E1F3FF; color: #0082C8; border: 1px solid #0082C8; cursor: pointer; text-decoration: none; transition: background-color 0.3s, color 0.3s; display: flex; align-items: center; justify-content: center; text-transform: uppercase; } .custom-button:hover { background-color: #0082C8; color: white; } </style> <a class="custom-button" href="/en/pages/tabel-idome-hybride-glas-kunststof-lichtkoepel" target="_blank">Table with technical specifications</a> | idome-flex-2-0-duocontrol-helder-glas-0500-x-2000-mm | 7052004622396 | 40445061464124
Skylights | Hybrid skylight | Skylux | Skylux iDome Flex 2.0 opening version with clear glass 50x230 cm |  | 111888 | 5401129027612 | 3467.9 | Yes | 49-55 | 81.42 | [6 empty] | 500 x 2300 mm | 2300 | 500 |  |  |  | Rectangular |  | EPB-compliant | 0.55 W/m²K - 0.93 W/m²K | 22% - 46% | 40% - 68% | 40dB |  | Openable version | For refurbishment while preserving existing curb | C50 |  | Whitehout accessories | Always combine with a skylight of your choice to fully optimise the insulation | Discover the Skylux iDome Flex 2.0 openable version with clear glass 0500 x 2300 mm, a versatile flat roof window designed for partial renovations while preserving the existing curb. This high-quality solution is suitable for all curbs and offers a perfect combination of functionality, aesthetics and insulation. Most important features of the Skylux iDome Flex 2.0 openable version with clear glass 0500 x 0800 mm: - Perfect for partial renovations while preserving existing curbs - Compatible with all curb types for easy installation - Compact and insulating PVC frame for excellent thermal performance - Insulating safety glass HR++: the inner pane is made of layered glass and the outer pane of tempered glass - Integrated with a plastic skylight dome of your choice for perfect insulation - No water accumulation on the flat glass thanks to the spherical dome - Mounting set included and hinge system for quick and problem-free installation - High-quality PVC frame for extra insulation and durability - Opens up to 25 cm for optimum ventilation and ease of use Choose the Skylux iDome Flex for optimal daylight, insulation and versatility during your refurbishment project. The combination of the compact PVC frame, the insulating safety glass and the plastic skylight dome provides a reliable and durable solution that fits perfectly with your living or working space. Table with technical specifications | https://skylux.eu/en/products/idome-flex-2-0-duocontrol-helder-glas-0500-x-2300-mm | https://skylux.eu/cdn/shop/files/Skylux-iDome-Flex-2_0-opengaande-uitvoering-met-helder-glas-50x230-cm-Hybride-lichtkoepel.jpg?v=1741088649&width=1600 |  |  |  |  | //skylux.eu/cdn/shop/files/E_MH_Mounting_instructions_Flex20.pdf?v=5671344781338616246 | //skylux.eu/cdn/shop/files/E_TD_Technical_File_Skylux_iDome_Flex2.0.pdf?v=15004555018211827048 | <p id="isPasted">Discover the Skylux iDome Flex 2.0 openable version with clear glass 0500 x 2300 mm, a versatile flat roof window designed for partial renovations while preserving the existing curb. This high-quality solution is suitable for all curbs and offers a perfect combination of functionality, aesthetics and insulation. </p> <p>Most important features of the Skylux iDome Flex 2.0 openable version with clear glass 0500 x 0800 mm:</p> <p>- Perfect for partial renovations while preserving existing curbs</p> <p>- Compatible with all curb types for easy installation</p> <p>- Compact and insulating PVC frame for excellent thermal performance</p> <p>- Insulating safety glass HR++: the inner pane is made of layered glass and the outer pane of tempered glass</p> <p>- Integrated with a plastic skylight dome of your choice for perfect insulation</p> <p>- No water accumulation on the flat glass thanks to the spherical dome</p> <p>- Mounting set included and hinge system for quick and problem-free installation</p> <p>- High-quality PVC frame for extra insulation and durability</p> <p>- Opens up to 25 cm for optimum ventilation and ease of use</p> <p>Choose the Skylux iDome Flex for optimal daylight, insulation and versatility during your refurbishment project. The combination of the compact PVC frame, the insulating safety glass and the plastic skylight dome provides a reliable and durable solution that fits perfectly with your living or working space.</p> <style> .custom-button { width: 100%; height: 50px; background-color: #E1F3FF; color: #0082C8; border: 1px solid #0082C8; cursor: pointer; text-decoration: none; transition: background-color 0.3s, color 0.3s; display: flex; align-items: center; justify-content: center; text-transform: uppercase; } .custom-button:hover { background-color: #0082C8; color: white; } </style> <a class="custom-button" href="/en/pages/tabel-idome-hybride-glas-kunststof-lichtkoepel" target="_blank">Table with technical specifications</a> | idome-flex-2-0-duocontrol-helder-glas-0500-x-2300-mm | 7052004655164 | 40445061496892
Skylights | Hybrid skylight | Skylux | Skylux iDome Flex 2.0 opening version with clear glass 60x80 cm |  | 111889 | 5401129027629 | 2058.25 | Yes | 49-55 | 40.29 | [6 empty] | 600 x 800 mm | 800 | 600 |  |  |  | Rectangular |  | EPB-compliant | 0.55 W/m²K - 0.93 W/m²K | 22% - 46% | 40% - 68% | 40dB |  | Openable version | For refurbishment while preserving existing curb | C50 |  | Whitehout accessories | Always combine with a skylight of your choice to fully optimise the insulation | Discover the Skylux iDome Flex 2.0 openable version with clear glass 0600 x 0800 mm, a versatile flat roof window designed for partial renovations while preserving the existing curb. This high-quality solution is suitable for all curbs and offers a perfect combination of functionality, aesthetics and insulation. Most important features of the Skylux iDome Flex 2.0 openable version with clear glass 0500 x 0800 mm: - Perfect for partial renovations while preserving existing curbs - Compatible with all curb types for easy installation - Compact and insulating PVC frame for excellent thermal performance - Insulating safety glass HR++: the inner pane is made of layered glass and the outer pane of tempered glass - Integrated with a plastic skylight dome of your choice for perfect insulation - No water accumulation on the flat glass thanks to the spherical dome - Mounting set included and hinge system for quick and problem-free installation - High-quality PVC frame for extra insulation and durability - Opens up to 25 cm for optimum ventilation and ease of use Choose the Skylux iDome Flex for optimal daylight, insulation and versatility during your refurbishment project. The combination of the compact PVC frame, the insulating safety glass and the plastic skylight dome provides a reliable and durable solution that fits perfectly with your living or working space. Table with technical specifications | https://skylux.eu/en/products/idome-flex-2-0-duocontrol-helder-glas-0600-x-0800-mm | https://skylux.eu/cdn/shop/files/Skylux-iDome-Flex-2_0-opengaande-uitvoering-met-helder-glas-60x80-cm-Hybride-lichtkoepel.jpg?v=1741088651&width=1600 |  |  |  |  | //skylux.eu/cdn/shop/files/E_MH_Mounting_instructions_Flex20.pdf?v=5671344781338616246 | //skylux.eu/cdn/shop/files/E_TD_Technical_File_Skylux_iDome_Flex2.0.pdf?v=15004555018211827048 | <p id="isPasted">Discover the Skylux iDome Flex 2.0 openable version with clear glass 0600 x 0800 mm, a versatile flat roof window designed for partial renovations while preserving the existing curb. This high-quality solution is suitable for all curbs and offers a perfect combination of functionality, aesthetics and insulation. </p> <p>Most important features of the Skylux iDome Flex 2.0 openable version with clear glass 0500 x 0800 mm:</p> <p>- Perfect for partial renovations while preserving existing curbs</p> <p>- Compatible with all curb types for easy installation</p> <p>- Compact and insulating PVC frame for excellent thermal performance</p> <p>- Insulating safety glass HR++: the inner pane is made of layered glass and the outer pane of tempered glass</p> <p>- Integrated with a plastic skylight dome of your choice for perfect insulation</p> <p>- No water accumulation on the flat glass thanks to the spherical dome</p> <p>- Mounting set included and hinge system for quick and problem-free installation</p> <p>- High-quality PVC frame for extra insulation and durability</p> <p>- Opens up to 25 cm for optimum ventilation and ease of use</p> <p>Choose the Skylux iDome Flex for optimal daylight, insulation and versatility during your refurbishment project. The combination of the compact PVC frame, the insulating safety glass and the plastic skylight dome provides a reliable and durable solution that fits perfectly with your living or working space.</p> <style> .custom-button { width: 100%; height: 50px; background-color: #E1F3FF; color: #0082C8; border: 1px solid #0082C8; cursor: pointer; text-decoration: none; transition: background-color 0.3s, color 0.3s; display: flex; align-items: center; justify-content: center; text-transform: uppercase; } .custom-button:hover { background-color: #0082C8; color: white; } </style> <a class="custom-button" href="/en/pages/tabel-idome-hybride-glas-kunststof-lichtkoepel" target="_blank">Table with technical specifications</a> | idome-flex-2-0-duocontrol-helder-glas-0600-x-0800-mm | 7052004687932 | 40445061529660
Skylights | Hybrid skylight | Skylux | Skylux iDome Flex 2.0 opening version with clear glass 60x90 cm |  | 111890 | 5401129027636 | 2080 | Yes | 10-15 | 42.65 | [6 empty] | 600 x 900 mm | 900 | 600 |  |  |  | Rectangular |  | EPB-compliant | 0.55 W/m²K - 0.93 W/m²K | 22% - 46% | 40% - 68% | 40dB |  | Openable version | For refurbishment while preserving existing curb | C10 |  | Whitehout accessories | Always combine with a skylight of your choice to fully optimise the insulation | Discover the Skylux iDome Flex 2.0 openable version with clear glass 0600 x 0900 mm, a versatile flat roof window designed for partial renovations while preserving the existing curb. This high-quality solution is suitable for all curbs and offers a perfect combination of functionality, aesthetics and insulation. Most important features of the Skylux iDome Flex 2.0 openable version with clear glass 0500 x 0800 mm: - Perfect for partial renovations while preserving existing curbs - Compatible with all curb types for easy installation - Compact and insulating PVC frame for excellent thermal performance - Insulating safety glass HR++: the inner pane is made of layered glass and the outer pane of tempered glass - Integrated with a plastic skylight dome of your choice for perfect insulation - No water accumulation on the flat glass thanks to the spherical dome - Mounting set included and hinge system for quick and problem-free installation - High-quality PVC frame for extra insulation and durability - Opens up to 25 cm for optimum ventilation and ease of use Choose the Skylux iDome Flex for optimal daylight, insulation and versatility during your refurbishment project. The combination of the compact PVC frame, the insulating safety glass and the plastic skylight dome provides a reliable and durable solution that fits perfectly with your living or working space. Table with technical specifications | https://skylux.eu/en/products/idome-flex-2-0-duocontrol-helder-glas-0600-x-0900-mm | https://skylux.eu/cdn/shop/files/Skylux-iDome-Flex-2_0-opengaande-uitvoering-met-helder-glas-60x90-cm-Hybride-lichtkoepel.jpg?v=1741088653&width=1600 |  |  |  |  | //skylux.eu/cdn/shop/files/E_MH_Mounting_instructions_Flex20.pdf?v=5671344781338616246 | //skylux.eu/cdn/shop/files/E_TD_Technical_File_Skylux_iDome_Flex2.0.pdf?v=15004555018211827048 | <p id="isPasted">Discover the Skylux iDome Flex 2.0 openable version with clear glass 0600 x 0900 mm, a versatile flat roof window designed for partial renovations while preserving the existing curb. This high-quality solution is suitable for all curbs and offers a perfect combination of functionality, aesthetics and insulation. </p> <p>Most important features of the Skylux iDome Flex 2.0 openable version with clear glass 0500 x 0800 mm:</p> <p>- Perfect for partial renovations while preserving existing curbs</p> <p>- Compatible with all curb types for easy installation</p> <p>- Compact and insulating PVC frame for excellent thermal performance</p> <p>- Insulating safety glass HR++: the inner pane is made of layered glass and the outer pane of tempered glass</p> <p>- Integrated with a plastic skylight dome of your choice for perfect insulation</p> <p>- No water accumulation on the flat glass thanks to the spherical dome</p> <p>- Mounting set included and hinge system for quick and problem-free installation</p> <p>- High-quality PVC frame for extra insulation and durability</p> <p>- Opens up to 25 cm for optimum ventilation and ease of use</p> <p>Choose the Skylux iDome Flex for optimal daylight, insulation and versatility during your refurbishment project. The combination of the compact PVC frame, the insulating safety glass and the plastic skylight dome provides a reliable and durable solution that fits perfectly with your living or working space.</p> <style> .custom-button { width: 100%; height: 50px; background-color: #E1F3FF; color: #0082C8; border: 1px solid #0082C8; cursor: pointer; text-decoration: none; transition: background-color 0.3s, color 0.3s; display: flex; align-items: center; justify-content: center; text-transform: uppercase; } .custom-button:hover { background-color: #0082C8; color: white; } </style> <a class="custom-button" href="/en/pages/tabel-idome-hybride-glas-kunststof-lichtkoepel" target="_blank">Table with technical specifications</a> | idome-flex-2-0-duocontrol-helder-glas-0600-x-0900-mm | 7052004720700 | 40445061562428
Skylights | Hybrid skylight | Skylux | Skylux iDome Flex 2.0 opening version with clear glass 60x120 cm |  | 111891 | 5401129027643 | 2187.7 | Yes | 49-55 | 52.34 | [6 empty] | 600 x 1200 mm | 1200 | 600 |  |  |  | Rectangular |  | EPB-compliant | 0.55 W/m²K - 0.93 W/m²K | 22% - 46% | 40% - 68% | 40dB |  | Openable version | For refurbishment while preserving existing curb | C50 |  | Whitehout accessories | Always combine with a skylight of your choice to fully optimise the insulation | Discover the Skylux iDome Flex 2.0 openable version with clear glass 0600 x 1200 mm, a versatile flat roof window designed for partial renovations while preserving the existing curb. This high-quality solution is suitable for all curbs and offers a perfect combination of functionality, aesthetics and insulation. Most important features of the Skylux iDome Flex 2.0 openable version with clear glass 0500 x 0800 mm: - Perfect for partial renovations while preserving existing curbs - Compatible with all curb types for easy installation - Compact and insulating PVC frame for excellent thermal performance - Insulating safety glass HR++: the inner pane is made of layered glass and the outer pane of tempered glass - Integrated with a plastic skylight dome of your choice for perfect insulation - No water accumulation on the flat glass thanks to the spherical dome - Mounting set included and hinge system for quick and problem-free installation - High-quality PVC frame for extra insulation and durability - Opens up to 25 cm for optimum ventilation and ease of use Choose the Skylux iDome Flex for optimal daylight, insulation and versatility during your refurbishment project. The combination of the compact PVC frame, the insulating safety glass and the plastic skylight dome provides a reliable and durable solution that fits perfectly with your living or working space. Table with technical specifications | https://skylux.eu/en/products/idome-flex-2-0-duocontrol-helder-glas-0600-x-1200-mm | https://skylux.eu/cdn/shop/files/Skylux-iDome-Flex-2_0-opengaande-uitvoering-met-helder-glas-60x120-cm-Hybride-lichtkoepel.jpg?v=1741088655&width=1600 |  |  |  |  | //skylux.eu/cdn/shop/files/E_MH_Mounting_instructions_Flex20.pdf?v=5671344781338616246 | //skylux.eu/cdn/shop/files/E_TD_Technical_File_Skylux_iDome_Flex2.0.pdf?v=15004555018211827048 | <p id="isPasted">Discover the Skylux iDome Flex 2.0 openable version with clear glass 0600 x 1200 mm, a versatile flat roof window designed for partial renovations while preserving the existing curb. This high-quality solution is suitable for all curbs and offers a perfect combination of functionality, aesthetics and insulation. </p> <p>Most important features of the Skylux iDome Flex 2.0 openable version with clear glass 0500 x 0800 mm:</p> <p>- Perfect for partial renovations while preserving existing curbs</p> <p>- Compatible with all curb types for easy installation</p> <p>- Compact and insulating PVC frame for excellent thermal performance</p> <p>- Insulating safety glass HR++: the inner pane is made of layered glass and the outer pane of tempered glass</p> <p>- Integrated with a plastic skylight dome of your choice for perfect insulation</p> <p>- No water accumulation on the flat glass thanks to the spherical dome</p> <p>- Mounting set included and hinge system for quick and problem-free installation</p> <p>- High-quality PVC frame for extra insulation and durability</p> <p>- Opens up to 25 cm for optimum ventilation and ease of use</p> <p>Choose the Skylux iDome Flex for optimal daylight, insulation and versatility during your refurbishment project. The combination of the compact PVC frame, the insulating safety glass and the plastic skylight dome provides a reliable and durable solution that fits perfectly with your living or working space.</p> <style> .custom-button { width: 100%; height: 50px; background-color: #E1F3FF; color: #0082C8; border: 1px solid #0082C8; cursor: pointer; text-decoration: none; transition: background-color 0.3s, color 0.3s; display: flex; align-items: center; justify-content: center; text-transform: uppercase; } .custom-button:hover { background-color: #0082C8; color: white; } </style> <a class="custom-button" href="/en/pages/tabel-idome-hybride-glas-kunststof-lichtkoepel" target="_blank">Table with technical specifications</a> | idome-flex-2-0-duocontrol-helder-glas-0600-x-1200-mm | 7052004753468 | 40445061595196
Skylights | Hybrid skylight | Skylux | Skylux iDome Flex 2.0 opening version with clear glass 60x130 cm |  | 111892 | 5401129027650 | 2222.8 | Yes | 49-55 | 55.03 | [6 empty] | 600 x 1300 mm | 1300 | 600 |  |  |  | Rectangular |  | EPB-compliant | 0.55 W/m²K - 0.93 W/m²K | 22% - 46% | 40% - 68% | 40dB |  | Openable version | For refurbishment while preserving existing curb | C50 |  | Whitehout accessories | Always combine with a skylight of your choice to fully optimise the insulation | Discover the Skylux iDome Flex 2.0 openable version with clear glass 0600 x 1300 mm, a versatile flat roof window designed for partial renovations while preserving the existing curb. This high-quality solution is suitable for all curbs and offers a perfect combination of functionality, aesthetics and insulation. Most important features of the Skylux iDome Flex 2.0 openable version with clear glass 0500 x 0800 mm: - Perfect for partial renovations while preserving existing curbs - Compatible with all curb types for easy installation - Compact and insulating PVC frame for excellent thermal performance - Insulating safety glass HR++: the inner pane is made of layered glass and the outer pane of tempered glass - Integrated with a plastic skylight dome of your choice for perfect insulation - No water accumulation on the flat glass thanks to the spherical dome - Mounting set included and hinge system for quick and problem-free installation - High-quality PVC frame for extra insulation and durability - Opens up to 25 cm for optimum ventilation and ease of use Choose the Skylux iDome Flex for optimal daylight, insulation and versatility during your refurbishment project. The combination of the compact PVC frame, the insulating safety glass and the plastic skylight dome provides a reliable and durable solution that fits perfectly with your living or working space. Table with technical specifications | https://skylux.eu/en/products/idome-flex-2-0-duocontrol-helder-glas-0600-x-1300-mm | https://skylux.eu/cdn/shop/files/Skylux-iDome-Flex-2_0-opengaande-uitvoering-met-helder-glas-60x130-cm-Hybride-lichtkoepel.jpg?v=1741088657&width=1600 |  |  |  |  | //skylux.eu/cdn/shop/files/E_MH_Mounting_instructions_Flex20.pdf?v=5671344781338616246 | //skylux.eu/cdn/shop/files/E_TD_Technical_File_Skylux_iDome_Flex2.0.pdf?v=15004555018211827048 | <p id="isPasted">Discover the Skylux iDome Flex 2.0 openable version with clear glass 0600 x 1300 mm, a versatile flat roof window designed for partial renovations while preserving the existing curb. This high-quality solution is suitable for all curbs and offers a perfect combination of functionality, aesthetics and insulation. </p> <p>Most important features of the Skylux iDome Flex 2.0 openable version with clear glass 0500 x 0800 mm:</p> <p>- Perfect for partial renovations while preserving existing curbs</p> <p>- Compatible with all curb types for easy installation</p> <p>- Compact and insulating PVC frame for excellent thermal performance</p> <p>- Insulating safety glass HR++: the inner pane is made of layered glass and the outer pane of tempered glass</p> <p>- Integrated with a plastic skylight dome of your choice for perfect insulation</p> <p>- No water accumulation on the flat glass thanks to the spherical dome</p> <p>- Mounting set included and hinge system for quick and problem-free installation</p> <p>- High-quality PVC frame for extra insulation and durability</p> <p>- Opens up to 25 cm for optimum ventilation and ease of use</p> <p>Choose the Skylux iDome Flex for optimal daylight, insulation and versatility during your refurbishment project. The combination of the compact PVC frame, the insulating safety glass and the plastic skylight dome provides a reliable and durable solution that fits perfectly with your living or working space.</p> <style> .custom-button { width: 100%; height: 50px; background-color: #E1F3FF; color: #0082C8; border: 1px solid #0082C8; cursor: pointer; text-decoration: none; transition: background-color 0.3s, color 0.3s; display: flex; align-items: center; justify-content: center; text-transform: uppercase; } .custom-button:hover { background-color: #0082C8; color: white; } </style> <a class="custom-button" href="/en/pages/tabel-idome-hybride-glas-kunststof-lichtkoepel" target="_blank">Table with technical specifications</a> | idome-flex-2-0-duocontrol-helder-glas-0600-x-1300-mm | 7052004786236 | 40445061627964
Skylights | Hybrid skylight | Skylux | Skylux iDome Flex 2.0 opening version with clear glass 60x150 cm |  | 111893 | 5401129027667 | 2288.15 | Yes | 49-55 | 61.48 | [6 empty] | 600 x 1500 mm | 1500 | 600 |  |  |  | Rectangular |  | EPB-compliant | 0.55 W/m²K - 0.93 W/m²K | 22% - 46% | 40% - 68% | 40dB |  | Openable version | For refurbishment while preserving existing curb | C50 |  | Whitehout accessories | Always combine with a skylight of your choice to fully optimise the insulation | Discover the Skylux iDome Flex 2.0 openable version with clear glass 0600 x 1500 mm, a versatile flat roof window designed for partial renovations while preserving the existing curb. This high-quality solution is suitable for all curbs and offers a perfect combination of functionality, aesthetics and insulation. Most important features of the Skylux iDome Flex 2.0 openable version with clear glass 0500 x 0800 mm: - Perfect for partial renovations while preserving existing curbs - Compatible with all curb types for easy installation - Compact and insulating PVC frame for excellent thermal performance - Insulating safety glass HR++: the inner pane is made of layered glass and the outer pane of tempered glass - Integrated with a plastic skylight dome of your choice for perfect insulation - No water accumulation on the flat glass thanks to the spherical dome - Mounting set included and hinge system for quick and problem-free installation - High-quality PVC frame for extra insulation and durability - Opens up to 25 cm for optimum ventilation and ease of use Choose the Skylux iDome Flex for optimal daylight, insulation and versatility during your refurbishment project. The combination of the compact PVC frame, the insulating safety glass and the plastic skylight dome provides a reliable and durable solution that fits perfectly with your living or working space. Table with technical specifications | https://skylux.eu/en/products/idome-flex-2-0-duocontrol-helder-glas-0600-x-1500-mm | https://skylux.eu/cdn/shop/files/Skylux-iDome-Flex-2_0-opengaande-uitvoering-met-helder-glas-60x150-cm-Hybride-lichtkoepel.jpg?v=1741088659&width=1600 |  |  |  |  | //skylux.eu/cdn/shop/files/E_MH_Mounting_instructions_Flex20.pdf?v=5671344781338616246 | //skylux.eu/cdn/shop/files/E_TD_Technical_File_Skylux_iDome_Flex2.0.pdf?v=15004555018211827048 | <p id="isPasted">Discover the Skylux iDome Flex 2.0 openable version with clear glass 0600 x 1500 mm, a versatile flat roof window designed for partial renovations while preserving the existing curb. This high-quality solution is suitable for all curbs and offers a perfect combination of functionality, aesthetics and insulation. </p> <p>Most important features of the Skylux iDome Flex 2.0 openable version with clear glass 0500 x 0800 mm:</p> <p>- Perfect for partial renovations while preserving existing curbs</p> <p>- Compatible with all curb types for easy installation</p> <p>- Compact and insulating PVC frame for excellent thermal performance</p> <p>- Insulating safety glass HR++: the inner pane is made of layered glass and the outer pane of tempered glass</p> <p>- Integrated with a plastic skylight dome of your choice for perfect insulation</p> <p>- No water accumulation on the flat glass thanks to the spherical dome</p> <p>- Mounting set included and hinge system for quick and problem-free installation</p> <p>- High-quality PVC frame for extra insulation and durability</p> <p>- Opens up to 25 cm for optimum ventilation and ease of use</p> <p>Choose the Skylux iDome Flex for optimal daylight, insulation and versatility during your refurbishment project. The combination of the compact PVC frame, the insulating safety glass and the plastic skylight dome provides a reliable and durable solution that fits perfectly with your living or working space.</p> <style> .custom-button { width: 100%; height: 50px; background-color: #E1F3FF; color: #0082C8; border: 1px solid #0082C8; cursor: pointer; text-decoration: none; transition: background-color 0.3s, color 0.3s; display: flex; align-items: center; justify-content: center; text-transform: uppercase; } .custom-button:hover { background-color: #0082C8; color: white; } </style> <a class="custom-button" href="/en/pages/tabel-idome-hybride-glas-kunststof-lichtkoepel" target="_blank">Table with technical specifications</a> | idome-flex-2-0-duocontrol-helder-glas-0600-x-1500-mm | 7052004819004 | 40445061660732
Skylights | Hybrid skylight | Skylux | Skylux iDome Flex 2.0 opening version with clear glass 60x180 cm |  | 111894 | 5401129027674 | 2343.8 | Yes | 49-55 | 70.26 | [6 empty] | 600 x 1800 mm | 1800 | 600 |  |  |  | Rectangular |  | EPB-compliant | 0.55 W/m²K - 0.93 W/m²K | 22% - 46% | 40% - 68% | 40dB |  | Openable version | For refurbishment while preserving existing curb | C50 |  | Whitehout accessories | Always combine with a skylight of your choice to fully optimise the insulation | Discover the Skylux iDome Flex 2.0 openable version with clear glass 0600 x 1800 mm, a versatile flat roof window designed for partial renovations while preserving the existing curb. This high-quality solution is suitable for all curbs and offers a perfect combination of functionality, aesthetics and insulation. Most important features of the Skylux iDome Flex 2.0 openable version with clear glass 0500 x 0800 mm: - Perfect for partial renovations while preserving existing curbs - Compatible with all curb types for easy installation - Compact and insulating PVC frame for excellent thermal performance - Insulating safety glass HR++: the inner pane is made of layered glass and the outer pane of tempered glass - Integrated with a plastic skylight dome of your choice for perfect insulation - No water accumulation on the flat glass thanks to the spherical dome - Mounting set included and hinge system for quick and problem-free installation - High-quality PVC frame for extra insulation and durability - Opens up to 25 cm for optimum ventilation and ease of use Choose the Skylux iDome Flex for optimal daylight, insulation and versatility during your refurbishment project. The combination of the compact PVC frame, the insulating safety glass and the plastic skylight dome provides a reliable and durable solution that fits perfectly with your living or working space. Table with technical specifications | https://skylux.eu/en/products/idome-flex-2-0-duocontrol-helder-glas-0600-x-1800-mm | https://skylux.eu/cdn/shop/files/Skylux-iDome-Flex-2_0-opengaande-uitvoering-met-helder-glas-60x180-cm-Hybride-lichtkoepel.jpg?v=1741088662&width=1600 |  |  |  |  | //skylux.eu/cdn/shop/files/E_MH_Mounting_instructions_Flex20.pdf?v=5671344781338616246 | //skylux.eu/cdn/shop/files/E_TD_Technical_File_Skylux_iDome_Flex2.0.pdf?v=15004555018211827048 | <p id="isPasted">Discover the Skylux iDome Flex 2.0 openable version with clear glass 0600 x 1800 mm, a versatile flat roof window designed for partial renovations while preserving the existing curb. This high-quality solution is suitable for all curbs and offers a perfect combination of functionality, aesthetics and insulation. </p> <p>Most important features of the Skylux iDome Flex 2.0 openable version with clear glass 0500 x 0800 mm:</p> <p>- Perfect for partial renovations while preserving existing curbs</p> <p>- Compatible with all curb types for easy installation</p> <p>- Compact and insulating PVC frame for excellent thermal performance</p> <p>- Insulating safety glass HR++: the inner pane is made of layered glass and the outer pane of tempered glass</p> <p>- Integrated with a plastic skylight dome of your choice for perfect insulation</p> <p>- No water accumulation on the flat glass thanks to the spherical dome</p> <p>- Mounting set included and hinge system for quick and problem-free installation</p> <p>- High-quality PVC frame for extra insulation and durability</p> <p>- Opens up to 25 cm for optimum ventilation and ease of use</p> <p>Choose the Skylux iDome Flex for optimal daylight, insulation and versatility during your refurbishment project. The combination of the compact PVC frame, the insulating safety glass and the plastic skylight dome provides a reliable and durable solution that fits perfectly with your living or working space.</p> <style> .custom-button { width: 100%; height: 50px; background-color: #E1F3FF; color: #0082C8; border: 1px solid #0082C8; cursor: pointer; text-decoration: none; transition: background-color 0.3s, color 0.3s; display: flex; align-items: center; justify-content: center; text-transform: uppercase; } .custom-button:hover { background-color: #0082C8; color: white; } </style> <a class="custom-button" href="/en/pages/tabel-idome-hybride-glas-kunststof-lichtkoepel" target="_blank">Table with technical specifications</a> | idome-flex-2-0-duocontrol-helder-glas-0600-x-1800-mm | 7052004851772 | 40445061693500
Skylights | Hybrid skylight | Skylux | Skylux iDome Flex 2.0 opening version with clear glass 60x200 cm |  | 111895 | 5401129027681 | 2410.35 | Yes | 49-55 | 76.39 | [6 empty] | 600 x 2000 mm | 2000 | 600 |  |  |  | Rectangular |  | EPB-compliant | 0.55 W/m²K - 0.93 W/m²K | 22% - 46% | 40% - 68% | 40dB |  | Openable version | For refurbishment while preserving existing curb | C50 |  | Whitehout accessories | Always combine with a skylight of your choice to fully optimise the insulation | Discover the Skylux iDome Flex 2.0 openable version with clear glass 0600 x 2000 mm, a versatile flat roof window designed for partial renovations while preserving the existing curb. This high-quality solution is suitable for all curbs and offers a perfect combination of functionality, aesthetics and insulation. Most important features of the Skylux iDome Flex 2.0 openable version with clear glass 0500 x 0800 mm: - Perfect for partial renovations while preserving existing curbs - Compatible with all curb types for easy installation - Compact and insulating PVC frame for excellent thermal performance - Insulating safety glass HR++: the inner pane is made of layered glass and the outer pane of tempered glass - Integrated with a plastic skylight dome of your choice for perfect insulation - No water accumulation on the flat glass thanks to the spherical dome - Mounting set included and hinge system for quick and problem-free installation - High-quality PVC frame for extra insulation and durability - Opens up to 25 cm for optimum ventilation and ease of use Choose the Skylux iDome Flex for optimal daylight, insulation and versatility during your refurbishment project. The combination of the compact PVC frame, the insulating safety glass and the plastic skylight dome provides a reliable and durable solution that fits perfectly with your living or working space. Table with technical specifications | https://skylux.eu/en/products/idome-flex-2-0-duocontrol-helder-glas-0600-x-2000-mm | https://skylux.eu/cdn/shop/files/Skylux-iDome-Flex-2_0-opengaande-uitvoering-met-helder-glas-60x200-cm-Hybride-lichtkoepel.jpg?v=1741088665&width=1600 |  |  |  |  | //skylux.eu/cdn/shop/files/E_MH_Mounting_instructions_Flex20.pdf?v=5671344781338616246 | //skylux.eu/cdn/shop/files/E_TD_Technical_File_Skylux_iDome_Flex2.0.pdf?v=15004555018211827048 | <p id="isPasted">Discover the Skylux iDome Flex 2.0 openable version with clear glass 0600 x 2000 mm, a versatile flat roof window designed for partial renovations while preserving the existing curb. This high-quality solution is suitable for all curbs and offers a perfect combination of functionality, aesthetics and insulation. </p> <p>Most important features of the Skylux iDome Flex 2.0 openable version with clear glass 0500 x 0800 mm:</p> <p>- Perfect for partial renovations while preserving existing curbs</p> <p>- Compatible with all curb types for easy installation</p> <p>- Compact and insulating PVC frame for excellent thermal performance</p> <p>- Insulating safety glass HR++: the inner pane is made of layered glass and the outer pane of tempered glass</p> <p>- Integrated with a plastic skylight dome of your choice for perfect insulation</p> <p>- No water accumulation on the flat glass thanks to the spherical dome</p> <p>- Mounting set included and hinge system for quick and problem-free installation</p> <p>- High-quality PVC frame for extra insulation and durability</p> <p>- Opens up to 25 cm for optimum ventilation and ease of use</p> <p>Choose the Skylux iDome Flex for optimal daylight, insulation and versatility during your refurbishment project. The combination of the compact PVC frame, the insulating safety glass and the plastic skylight dome provides a reliable and durable solution that fits perfectly with your living or working space.</p> <style> .custom-button { width: 100%; height: 50px; background-color: #E1F3FF; color: #0082C8; border: 1px solid #0082C8; cursor: pointer; text-decoration: none; transition: background-color 0.3s, color 0.3s; display: flex; align-items: center; justify-content: center; text-transform: uppercase; } .custom-button:hover { background-color: #0082C8; color: white; } </style> <a class="custom-button" href="/en/pages/tabel-idome-hybride-glas-kunststof-lichtkoepel" target="_blank">Table with technical specifications</a> | idome-flex-2-0-duocontrol-helder-glas-0600-x-2000-mm | 7052004884540 | 40445061726268
Skylights | Hybrid skylight | Skylux | Skylux iDome Flex 2.0 opening version with clear glass 70x70 cm |  | 111861 | 5401129027698 | 2053.4 | Yes | 10-15 | 39.69 | [6 empty] | 700 x 700 mm | 700 | 700 |  |  |  | Square |  | EPB-compliant | 0.55 W/m²K - 0.93 W/m²K | 22% - 46% | 40% - 68% | 40dB |  | Openable version | For refurbishment while preserving existing curb | C10 |  | Whitehout accessories | Always combine with a skylight of your choice to fully optimise the insulation | Discover the Skylux iDome Flex 2.0 openable version with clear glass 0700 x 0700 mm, a versatile flat roof window designed for partial renovations while preserving the existing curb. This high-quality solution is suitable for all curbs and offers a perfect combination of functionality, aesthetics and insulation. Most important features of the Skylux iDome Flex 2.0 openable version with clear glass 0500 x 0800 mm: - Perfect for partial renovations while preserving existing curbs - Compatible with all curb types for easy installation - Compact and insulating PVC frame for excellent thermal performance - Insulating safety glass HR++: the inner pane is made of layered glass and the outer pane of tempered glass - Integrated with a plastic skylight dome of your choice for perfect insulation - No water accumulation on the flat glass thanks to the spherical dome - Mounting set included and hinge system for quick and problem-free installation - High-quality PVC frame for extra insulation and durability - Opens up to 25 cm for optimum ventilation and ease of use Choose the Skylux iDome Flex for optimal daylight, insulation and versatility during your refurbishment project. The combination of the compact PVC frame, the insulating safety glass and the plastic skylight dome provides a reliable and durable solution that fits perfectly with your living or working space. Table with technical specifications | https://skylux.eu/en/products/idome-flex-2-0-duocontrol-helder-glas-0700-x-0700-mm | https://skylux.eu/cdn/shop/files/Skylux-iDome-Flex-2_0-opengaande-uitvoering-met-helder-glas-70x70-cm-Hybride-lichtkoepel.jpg?v=1741088667&width=1600 |  |  |  |  | //skylux.eu/cdn/shop/files/E_MH_Mounting_instructions_Flex20.pdf?v=5671344781338616246 | //skylux.eu/cdn/shop/files/E_TD_Technical_File_Skylux_iDome_Flex2.0.pdf?v=15004555018211827048 | <p id="isPasted">Discover the Skylux iDome Flex 2.0 openable version with clear glass 0700 x 0700 mm, a versatile flat roof window designed for partial renovations while preserving the existing curb. This high-quality solution is suitable for all curbs and offers a perfect combination of functionality, aesthetics and insulation. </p> <p>Most important features of the Skylux iDome Flex 2.0 openable version with clear glass 0500 x 0800 mm:</p> <p>- Perfect for partial renovations while preserving existing curbs</p> <p>- Compatible with all curb types for easy installation</p> <p>- Compact and insulating PVC frame for excellent thermal performance</p> <p>- Insulating safety glass HR++: the inner pane is made of layered glass and the outer pane of tempered glass</p> <p>- Integrated with a plastic skylight dome of your choice for perfect insulation</p> <p>- No water accumulation on the flat glass thanks to the spherical dome</p> <p>- Mounting set included and hinge system for quick and problem-free installation</p> <p>- High-quality PVC frame for extra insulation and durability</p> <p>- Opens up to 25 cm for optimum ventilation and ease of use</p> <p>Choose the Skylux iDome Flex for optimal daylight, insulation and versatility during your refurbishment project. The combination of the compact PVC frame, the insulating safety glass and the plastic skylight dome provides a reliable and durable solution that fits perfectly with your living or working space.</p> <style> .custom-button { width: 100%; height: 50px; background-color: #E1F3FF; color: #0082C8; border: 1px solid #0082C8; cursor: pointer; text-decoration: none; transition: background-color 0.3s, color 0.3s; display: flex; align-items: center; justify-content: center; text-transform: uppercase; } .custom-button:hover { background-color: #0082C8; color: white; } </style> <a class="custom-button" href="/en/pages/tabel-idome-hybride-glas-kunststof-lichtkoepel" target="_blank">Table with technical specifications</a> | idome-flex-2-0-duocontrol-helder-glas-0700-x-0700-mm | 7052004917308 | 40445061759036
Skylights | Hybrid skylight | Skylux | Skylux iDome Flex 2.0 opening version with clear glass 70x100 cm |  | 111896 | 5401129027704 | 2169.55 | Yes | 10-15 | 49.86 | [6 empty] | 700 x 1000 mm | 1000 | 700 |  |  |  | Rectangular |  | EPB-compliant | 0.55 W/m²K - 0.93 W/m²K | 22% - 46% | 40% - 68% | 40dB |  | Openable version | For refurbishment while preserving existing curb | C10 |  | Whitehout accessories | Always combine with a skylight of your choice to fully optimise the insulation | Discover the Skylux iDome Flex 2.0 openable version with clear glass 0700 x 1000 mm, a versatile flat roof window designed for partial renovations while preserving the existing curb. This high-quality solution is suitable for all curbs and offers a perfect combination of functionality, aesthetics and insulation. Most important features of the Skylux iDome Flex 2.0 openable version with clear glass 0500 x 0800 mm: - Perfect for partial renovations while preserving existing curbs - Compatible with all curb types for easy installation - Compact and insulating PVC frame for excellent thermal performance - Insulating safety glass HR++: the inner pane is made of layered glass and the outer pane of tempered glass - Integrated with a plastic skylight dome of your choice for perfect insulation - No water accumulation on the flat glass thanks to the spherical dome - Mounting set included and hinge system for quick and problem-free installation - High-quality PVC frame for extra insulation and durability - Opens up to 25 cm for optimum ventilation and ease of use Choose the Skylux iDome Flex for optimal daylight, insulation and versatility during your refurbishment project. The combination of the compact PVC frame, the insulating safety glass and the plastic skylight dome provides a reliable and durable solution that fits perfectly with your living or working space. Table with technical specifications | https://skylux.eu/en/products/idome-flex-2-0-duocontrol-helder-glas-0700-x-1000-mm | https://skylux.eu/cdn/shop/files/Skylux-iDome-Flex-2_0-opengaande-uitvoering-met-helder-glas-70x100-cm-Hybride-lichtkoepel.jpg?v=1741088670&width=1600 |  |  |  |  | //skylux.eu/cdn/shop/files/E_MH_Mounting_instructions_Flex20.pdf?v=5671344781338616246 | //skylux.eu/cdn/shop/files/E_TD_Technical_File_Skylux_iDome_Flex2.0.pdf?v=15004555018211827048 | <p id="isPasted">Discover the Skylux iDome Flex 2.0 openable version with clear glass 0700 x 1000 mm, a versatile flat roof window designed for partial renovations while preserving the existing curb. This high-quality solution is suitable for all curbs and offers a perfect combination of functionality, aesthetics and insulation. </p> <p>Most important features of the Skylux iDome Flex 2.0 openable version with clear glass 0500 x 0800 mm:</p> <p>- Perfect for partial renovations while preserving existing curbs</p> <p>- Compatible with all curb types for easy installation</p> <p>- Compact and insulating PVC frame for excellent thermal performance</p> <p>- Insulating safety glass HR++: the inner pane is made of layered glass and the outer pane of tempered glass</p> <p>- Integrated with a plastic skylight dome of your choice for perfect insulation</p> <p>- No water accumulation on the flat glass thanks to the spherical dome</p> <p>- Mounting set included and hinge system for quick and problem-free installation</p> <p>- High-quality PVC frame for extra insulation and durability</p> <p>- Opens up to 25 cm for optimum ventilation and ease of use</p> <p>Choose the Skylux iDome Flex for optimal daylight, insulation and versatility during your refurbishment project. The combination of the compact PVC frame, the insulating safety glass and the plastic skylight dome provides a reliable and durable solution that fits perfectly with your living or working space.</p> <style> .custom-button { width: 100%; height: 50px; background-color: #E1F3FF; color: #0082C8; border: 1px solid #0082C8; cursor: pointer; text-decoration: none; transition: background-color 0.3s, color 0.3s; display: flex; align-items: center; justify-content: center; text-transform: uppercase; } .custom-button:hover { background-color: #0082C8; color: white; } </style> <a class="custom-button" href="/en/pages/tabel-idome-hybride-glas-kunststof-lichtkoepel" target="_blank">Table with technical specifications</a> | idome-flex-2-0-duocontrol-helder-glas-0700-x-1000-mm | 7052004950076 | 40445061791804
Skylights | Hybrid skylight | Skylux | Skylux iDome Flex 2.0 opening version with clear glass 70x130 cm |  | 111897 | 5401129027711 | 2288.15 | Yes | 49-55 | 59.83 | [6 empty] | 700 x 1300 mm | 1300 | 700 |  |  |  | Rectangular |  | EPB-compliant | 0.55 W/m²K - 0.93 W/m²K | 22% - 46% | 40% - 68% | 40dB |  | Openable version | For refurbishment while preserving existing curb | C50 |  | Whitehout accessories | Always combine with a skylight of your choice to fully optimise the insulation | Discover the Skylux iDome Flex 2.0 openable version with clear glass 0700 x 1300 mm, a versatile flat roof window designed for partial renovations while preserving the existing curb. This high-quality solution is suitable for all curbs and offers a perfect combination of functionality, aesthetics and insulation. Most important features of the Skylux iDome Flex 2.0 openable version with clear glass 0500 x 0800 mm: - Perfect for partial renovations while preserving existing curbs - Compatible with all curb types for easy installation - Compact and insulating PVC frame for excellent thermal performance - Insulating safety glass HR++: the inner pane is made of layered glass and the outer pane of tempered glass - Integrated with a plastic skylight dome of your choice for perfect insulation - No water accumulation on the flat glass thanks to the spherical dome - Mounting set included and hinge system for quick and problem-free installation - High-quality PVC frame for extra insulation and durability - Opens up to 25 cm for optimum ventilation and ease of use Choose the Skylux iDome Flex for optimal daylight, insulation and versatility during your refurbishment project. The combination of the compact PVC frame, the insulating safety glass and the plastic skylight dome provides a reliable and durable solution that fits perfectly with your living or working space. Table with technical specifications | https://skylux.eu/en/products/idome-flex-2-0-duocontrol-helder-glas-0700-x-1300-mm | https://skylux.eu/cdn/shop/files/Skylux-iDome-Flex-2_0-opengaande-uitvoering-met-helder-glas-70x130-cm-Hybride-lichtkoepel.jpg?v=1741088672&width=1600 |  |  |  |  | //skylux.eu/cdn/shop/files/E_MH_Mounting_instructions_Flex20.pdf?v=5671344781338616246 | //skylux.eu/cdn/shop/files/E_TD_Technical_File_Skylux_iDome_Flex2.0.pdf?v=15004555018211827048 | <p id="isPasted">Discover the Skylux iDome Flex 2.0 openable version with clear glass 0700 x 1300 mm, a versatile flat roof window designed for partial renovations while preserving the existing curb. This high-quality solution is suitable for all curbs and offers a perfect combination of functionality, aesthetics and insulation. </p> <p>Most important features of the Skylux iDome Flex 2.0 openable version with clear glass 0500 x 0800 mm:</p> <p>- Perfect for partial renovations while preserving existing curbs</p> <p>- Compatible with all curb types for easy installation</p> <p>- Compact and insulating PVC frame for excellent thermal performance</p> <p>- Insulating safety glass HR++: the inner pane is made of layered glass and the outer pane of tempered glass</p> <p>- Integrated with a plastic skylight dome of your choice for perfect insulation</p> <p>- No water accumulation on the flat glass thanks to the spherical dome</p> <p>- Mounting set included and hinge system for quick and problem-free installation</p> <p>- High-quality PVC frame for extra insulation and durability</p> <p>- Opens up to 25 cm for optimum ventilation and ease of use</p> <p>Choose the Skylux iDome Flex for optimal daylight, insulation and versatility during your refurbishment project. The combination of the compact PVC frame, the insulating safety glass and the plastic skylight dome provides a reliable and durable solution that fits perfectly with your living or working space.</p> <style> .custom-button { width: 100%; height: 50px; background-color: #E1F3FF; color: #0082C8; border: 1px solid #0082C8; cursor: pointer; text-decoration: none; transition: background-color 0.3s, color 0.3s; display: flex; align-items: center; justify-content: center; text-transform: uppercase; } .custom-button:hover { background-color: #0082C8; color: white; } </style> <a class="custom-button" href="/en/pages/tabel-idome-hybride-glas-kunststof-lichtkoepel" target="_blank">Table with technical specifications</a> | idome-flex-2-0-duocontrol-helder-glas-0700-x-1300-mm | 7052004982844 | 40445061824572
Skylights | Hybrid skylight | Skylux | Skylux iDome Flex 2.0 opening version with clear glass 70x150 cm |  | 111898 | 5401129027728 | 2361.95 | Yes | 49-55 | 67.03 | [6 empty] | 700 x 1500 mm | 1500 | 700 |  |  |  | Rectangular |  | EPB-compliant | 0.55 W/m²K - 0.93 W/m²K | 22% - 46% | 40% - 68% | 40dB |  | Openable version | For refurbishment while preserving existing curb | C50 |  | Whitehout accessories | Always combine with a skylight of your choice to fully optimise the insulation | Discover the Skylux iDome Flex 2.0 openable version with clear glass 0700 x 1500 mm, a versatile flat roof window designed for partial renovations while preserving the existing curb. This high-quality solution is suitable for all curbs and offers a perfect combination of functionality, aesthetics and insulation. Most important features of the Skylux iDome Flex 2.0 openable version with clear glass 0500 x 0800 mm: - Perfect for partial renovations while preserving existing curbs - Compatible with all curb types for easy installation - Compact and insulating PVC frame for excellent thermal performance - Insulating safety glass HR++: the inner pane is made of layered glass and the outer pane of tempered glass - Integrated with a plastic skylight dome of your choice for perfect insulation - No water accumulation on the flat glass thanks to the spherical dome - Mounting set included and hinge system for quick and problem-free installation - High-quality PVC frame for extra insulation and durability - Opens up to 25 cm for optimum ventilation and ease of use Choose the Skylux iDome Flex for optimal daylight, insulation and versatility during your refurbishment project. The combination of the compact PVC frame, the insulating safety glass and the plastic skylight dome provides a reliable and durable solution that fits perfectly with your living or working space. Table with technical specifications | https://skylux.eu/en/products/idome-flex-2-0-duocontrol-helder-glas-0700-x-1500-mm | https://skylux.eu/cdn/shop/files/Skylux-iDome-Flex-2_0-opengaande-uitvoering-met-helder-glas-70x150-cm-Hybride-lichtkoepel.jpg?v=1741088674&width=1600 |  |  |  |  | //skylux.eu/cdn/shop/files/E_MH_Mounting_instructions_Flex20.pdf?v=5671344781338616246 | //skylux.eu/cdn/shop/files/E_TD_Technical_File_Skylux_iDome_Flex2.0.pdf?v=15004555018211827048 | <p id="isPasted">Discover the Skylux iDome Flex 2.0 openable version with clear glass 0700 x 1500 mm, a versatile flat roof window designed for partial renovations while preserving the existing curb. This high-quality solution is suitable for all curbs and offers a perfect combination of functionality, aesthetics and insulation. </p> <p>Most important features of the Skylux iDome Flex 2.0 openable version with clear glass 0500 x 0800 mm:</p> <p>- Perfect for partial renovations while preserving existing curbs</p> <p>- Compatible with all curb types for easy installation</p> <p>- Compact and insulating PVC frame for excellent thermal performance</p> <p>- Insulating safety glass HR++: the inner pane is made of layered glass and the outer pane of tempered glass</p> <p>- Integrated with a plastic skylight dome of your choice for perfect insulation</p> <p>- No water accumulation on the flat glass thanks to the spherical dome</p> <p>- Mounting set included and hinge system for quick and problem-free installation</p> <p>- High-quality PVC frame for extra insulation and durability</p> <p>- Opens up to 25 cm for optimum ventilation and ease of use</p> <p>Choose the Skylux iDome Flex for optimal daylight, insulation and versatility during your refurbishment project. The combination of the compact PVC frame, the insulating safety glass and the plastic skylight dome provides a reliable and durable solution that fits perfectly with your living or working space.</p> <style> .custom-button { width: 100%; height: 50px; background-color: #E1F3FF; color: #0082C8; border: 1px solid #0082C8; cursor: pointer; text-decoration: none; transition: background-color 0.3s, color 0.3s; display: flex; align-items: center; justify-content: center; text-transform: uppercase; } .custom-button:hover { background-color: #0082C8; color: white; } </style> <a class="custom-button" href="/en/pages/tabel-idome-hybride-glas-kunststof-lichtkoepel" target="_blank">Table with technical specifications</a> | idome-flex-2-0-duocontrol-helder-glas-0700-x-1500-mm | 7052005015612 | 40445061890108
Skylights | Hybrid skylight | Skylux | Skylux iDome Flex 2.0 opening version with clear glass 70x160 cm |  | 111899 | 5401129027735 | 2407.9 | Yes | 49-55 | 70.51 | [6 empty] | 700 x 1600 mm | 1600 | 700 |  |  |  | Rectangular |  | EPB-compliant | 0.55 W/m²K - 0.93 W/m²K | 22% - 46% | 40% - 68% | 40dB |  | Openable version | For refurbishment while preserving existing curb | C50 |  | Whitehout accessories | Always combine with a skylight of your choice to fully optimise the insulation | Discover the Skylux iDome Flex 2.0 openable version with clear glass 0700 x 1600 mm, a versatile flat roof window designed for partial renovations while preserving the existing curb. This high-quality solution is suitable for all curbs and offers a perfect combination of functionality, aesthetics and insulation. Most important features of the Skylux iDome Flex 2.0 openable version with clear glass 0500 x 0800 mm: - Perfect for partial renovations while preserving existing curbs - Compatible with all curb types for easy installation - Compact and insulating PVC frame for excellent thermal performance - Insulating safety glass HR++: the inner pane is made of layered glass and the outer pane of tempered glass - Integrated with a plastic skylight dome of your choice for perfect insulation - No water accumulation on the flat glass thanks to the spherical dome - Mounting set included and hinge system for quick and problem-free installation - High-quality PVC frame for extra insulation and durability - Opens up to 25 cm for optimum ventilation and ease of use Choose the Skylux iDome Flex for optimal daylight, insulation and versatility during your refurbishment project. The combination of the compact PVC frame, the insulating safety glass and the plastic skylight dome provides a reliable and durable solution that fits perfectly with your living or working space. Table with technical specifications | https://skylux.eu/en/products/idome-flex-2-0-duocontrol-helder-glas-0700-x-1600-mm | https://skylux.eu/cdn/shop/files/Skylux-iDome-Flex-2_0-opengaande-uitvoering-met-helder-glas-70x160-cm-Hybride-lichtkoepel.jpg?v=1741088677&width=1600 |  |  |  |  | //skylux.eu/cdn/shop/files/E_MH_Mounting_instructions_Flex20.pdf?v=5671344781338616246 | //skylux.eu/cdn/shop/files/E_TD_Technical_File_Skylux_iDome_Flex2.0.pdf?v=15004555018211827048 | <p id="isPasted">Discover the Skylux iDome Flex 2.0 openable version with clear glass 0700 x 1600 mm, a versatile flat roof window designed for partial renovations while preserving the existing curb. This high-quality solution is suitable for all curbs and offers a perfect combination of functionality, aesthetics and insulation. </p> <p>Most important features of the Skylux iDome Flex 2.0 openable version with clear glass 0500 x 0800 mm:</p> <p>- Perfect for partial renovations while preserving existing curbs</p> <p>- Compatible with all curb types for easy installation</p> <p>- Compact and insulating PVC frame for excellent thermal performance</p> <p>- Insulating safety glass HR++: the inner pane is made of layered glass and the outer pane of tempered glass</p> <p>- Integrated with a plastic skylight dome of your choice for perfect insulation</p> <p>- No water accumulation on the flat glass thanks to the spherical dome</p> <p>- Mounting set included and hinge system for quick and problem-free installation</p> <p>- High-quality PVC frame for extra insulation and durability</p> <p>- Opens up to 25 cm for optimum ventilation and ease of use</p> <p>Choose the Skylux iDome Flex for optimal daylight, insulation and versatility during your refurbishment project. The combination of the compact PVC frame, the insulating safety glass and the plastic skylight dome provides a reliable and durable solution that fits perfectly with your living or working space.</p> <style> .custom-button { width: 100%; height: 50px; background-color: #E1F3FF; color: #0082C8; border: 1px solid #0082C8; cursor: pointer; text-decoration: none; transition: background-color 0.3s, color 0.3s; display: flex; align-items: center; justify-content: center; text-transform: uppercase; } .custom-button:hover { background-color: #0082C8; color: white; } </style> <a class="custom-button" href="/en/pages/tabel-idome-hybride-glas-kunststof-lichtkoepel" target="_blank">Table with technical specifications</a> | idome-flex-2-0-duocontrol-helder-glas-0700-x-1600-mm | 7052005048380 | 40445061922876
Skylights | Hybrid skylight | Skylux | Skylux iDome Flex 2.0 opening version with clear glass 70x200 cm |  | 111900 | 5401129027742 | 3563.45 | Yes | 49-55 | 88.62 | [6 empty] | 700 x 2000 mm | 2000 | 700 |  |  |  | Rectangular |  | EPB-compliant | 0.55 W/m²K - 0.93 W/m²K | 22% - 46% | 40% - 68% | 40dB |  | Openable version | For refurbishment while preserving existing curb | C50 |  | Whitehout accessories | Always combine with a skylight of your choice to fully optimise the insulation | Discover the Skylux iDome Flex 2.0 openable version with clear glass 0700 x 2000 mm, a versatile flat roof window designed for partial renovations while preserving the existing curb. This high-quality solution is suitable for all curbs and offers a perfect combination of functionality, aesthetics and insulation. Most important features of the Skylux iDome Flex 2.0 openable version with clear glass 0500 x 0800 mm: - Perfect for partial renovations while preserving existing curbs - Compatible with all curb types for easy installation - Compact and insulating PVC frame for excellent thermal performance - Insulating safety glass HR++: the inner pane is made of layered glass and the outer pane of tempered glass - Integrated with a plastic skylight dome of your choice for perfect insulation - No water accumulation on the flat glass thanks to the spherical dome - Mounting set included and hinge system for quick and problem-free installation - High-quality PVC frame for extra insulation and durability - Opens up to 25 cm for optimum ventilation and ease of use Choose the Skylux iDome Flex for optimal daylight, insulation and versatility during your refurbishment project. The combination of the compact PVC frame, the insulating safety glass and the plastic skylight dome provides a reliable and durable solution that fits perfectly with your living or working space. Table with technical specifications | https://skylux.eu/en/products/idome-flex-2-0-duocontrol-helder-glas-0700-x-2000-mm | https://skylux.eu/cdn/shop/files/Skylux-iDome-Flex-2_0-opengaande-uitvoering-met-helder-glas-70x200-cm-Hybride-lichtkoepel.jpg?v=1741088679&width=1600 |  |  |  |  | //skylux.eu/cdn/shop/files/E_MH_Mounting_instructions_Flex20.pdf?v=5671344781338616246 | //skylux.eu/cdn/shop/files/E_TD_Technical_File_Skylux_iDome_Flex2.0.pdf?v=15004555018211827048 | <p id="isPasted">Discover the Skylux iDome Flex 2.0 openable version with clear glass 0700 x 2000 mm, a versatile flat roof window designed for partial renovations while preserving the existing curb. This high-quality solution is suitable for all curbs and offers a perfect combination of functionality, aesthetics and insulation. </p> <p>Most important features of the Skylux iDome Flex 2.0 openable version with clear glass 0500 x 0800 mm:</p> <p>- Perfect for partial renovations while preserving existing curbs</p> <p>- Compatible with all curb types for easy installation</p> <p>- Compact and insulating PVC frame for excellent thermal performance</p> <p>- Insulating safety glass HR++: the inner pane is made of layered glass and the outer pane of tempered glass</p> <p>- Integrated with a plastic skylight dome of your choice for perfect insulation</p> <p>- No water accumulation on the flat glass thanks to the spherical dome</p> <p>- Mounting set included and hinge system for quick and problem-free installation</p> <p>- High-quality PVC frame for extra insulation and durability</p> <p>- Opens up to 25 cm for optimum ventilation and ease of use</p> <p>Choose the Skylux iDome Flex for optimal daylight, insulation and versatility during your refurbishment project. The combination of the compact PVC frame, the insulating safety glass and the plastic skylight dome provides a reliable and durable solution that fits perfectly with your living or working space.</p> <style> .custom-button { width: 100%; height: 50px; background-color: #E1F3FF; color: #0082C8; border: 1px solid #0082C8; cursor: pointer; text-decoration: none; transition: background-color 0.3s, color 0.3s; display: flex; align-items: center; justify-content: center; text-transform: uppercase; } .custom-button:hover { background-color: #0082C8; color: white; } </style> <a class="custom-button" href="/en/pages/tabel-idome-hybride-glas-kunststof-lichtkoepel" target="_blank">Table with technical specifications</a> | idome-flex-2-0-duocontrol-helder-glas-0700-x-2000-mm | 7052005081148 | 40445061955644
Skylights | Hybrid skylight | Skylux | Skylux iDome Flex 2.0 opening version with clear glass 70x220 cm |  | 111901 | 5401129027759 | 3636.05 | Yes | 49-55 | 94.79 | [6 empty] | 700 x 2200 mm | 2200 | 700 |  |  |  | Rectangular |  | EPB-compliant | 0.55 W/m²K - 0.93 W/m²K | 22% - 46% | 40% - 68% | 40dB |  | Openable version | For refurbishment while preserving existing curb | C50 |  | Whitehout accessories | Always combine with a skylight of your choice to fully optimise the insulation | Discover the Skylux iDome Flex 2.0 openable version with clear glass 0700 x 2200 mm, a versatile flat roof window designed for partial renovations while preserving the existing curb. This high-quality solution is suitable for all curbs and offers a perfect combination of functionality, aesthetics and insulation. Most important features of the Skylux iDome Flex 2.0 openable version with clear glass 0500 x 0800 mm: - Perfect for partial renovations while preserving existing curbs - Compatible with all curb types for easy installation - Compact and insulating PVC frame for excellent thermal performance - Insulating safety glass HR++: the inner pane is made of layered glass and the outer pane of tempered glass - Integrated with a plastic skylight dome of your choice for perfect insulation - No water accumulation on the flat glass thanks to the spherical dome - Mounting set included and hinge system for quick and problem-free installation - High-quality PVC frame for extra insulation and durability - Opens up to 25 cm for optimum ventilation and ease of use Choose the Skylux iDome Flex for optimal daylight, insulation and versatility during your refurbishment project. The combination of the compact PVC frame, the insulating safety glass and the plastic skylight dome provides a reliable and durable solution that fits perfectly with your living or working space. Table with technical specifications | https://skylux.eu/en/products/idome-flex-2-0-duocontrol-helder-glas-0700-x-2200-mm | https://skylux.eu/cdn/shop/files/Skylux-iDome-Flex-2_0-opengaande-uitvoering-met-helder-glas-70x220-cm-Hybride-lichtkoepel.jpg?v=1741088681&width=1600 |  |  |  |  | //skylux.eu/cdn/shop/files/E_MH_Mounting_instructions_Flex20.pdf?v=5671344781338616246 | //skylux.eu/cdn/shop/files/E_TD_Technical_File_Skylux_iDome_Flex2.0.pdf?v=15004555018211827048 | <p id="isPasted">Discover the Skylux iDome Flex 2.0 openable version with clear glass 0700 x 2200 mm, a versatile flat roof window designed for partial renovations while preserving the existing curb. This high-quality solution is suitable for all curbs and offers a perfect combination of functionality, aesthetics and insulation. </p> <p>Most important features of the Skylux iDome Flex 2.0 openable version with clear glass 0500 x 0800 mm:</p> <p>- Perfect for partial renovations while preserving existing curbs</p> <p>- Compatible with all curb types for easy installation</p> <p>- Compact and insulating PVC frame for excellent thermal performance</p> <p>- Insulating safety glass HR++: the inner pane is made of layered glass and the outer pane of tempered glass</p> <p>- Integrated with a plastic skylight dome of your choice for perfect insulation</p> <p>- No water accumulation on the flat glass thanks to the spherical dome</p> <p>- Mounting set included and hinge system for quick and problem-free installation</p> <p>- High-quality PVC frame for extra insulation and durability</p> <p>- Opens up to 25 cm for optimum ventilation and ease of use</p> <p>Choose the Skylux iDome Flex for optimal daylight, insulation and versatility during your refurbishment project. The combination of the compact PVC frame, the insulating safety glass and the plastic skylight dome provides a reliable and durable solution that fits perfectly with your living or working space.</p> <style> .custom-button { width: 100%; height: 50px; background-color: #E1F3FF; color: #0082C8; border: 1px solid #0082C8; cursor: pointer; text-decoration: none; transition: background-color 0.3s, color 0.3s; display: flex; align-items: center; justify-content: center; text-transform: uppercase; } .custom-button:hover { background-color: #0082C8; color: white; } </style> <a class="custom-button" href="/en/pages/tabel-idome-hybride-glas-kunststof-lichtkoepel" target="_blank">Table with technical specifications</a> | idome-flex-2-0-duocontrol-helder-glas-0700-x-2200-mm | 7052005113916 | 40445062021180
Skylights | Hybrid skylight | Skylux | Skylux iDome Flex 2.0 opening version with clear glass 75x75 cm |  | 111862 | 5401129027766 | 2122.35 | Yes | 49-55 | 43.83 | [6 empty] | 750 x 750 mm | 750 | 750 |  |  |  | Square |  | EPB-compliant | 0.55 W/m²K - 0.93 W/m²K | 22% - 46% | 40% - 68% | 40dB |  | Openable version | For refurbishment while preserving existing curb | C50 |  | Whitehout accessories | Always combine with a skylight of your choice to fully optimise the insulation | Discover the Skylux iDome Flex 2.0 openable version with clear glass 0750 x 0750 mm, a versatile flat roof window designed for partial renovations while preserving the existing curb. This high-quality solution is suitable for all curbs and offers a perfect combination of functionality, aesthetics and insulation. Most important features of the Skylux iDome Flex 2.0 openable version with clear glass 0500 x 0800 mm: - Perfect for partial renovations while preserving existing curbs - Compatible with all curb types for easy installation - Compact and insulating PVC frame for excellent thermal performance - Insulating safety glass HR++: the inner pane is made of layered glass and the outer pane of tempered glass - Integrated with a plastic skylight dome of your choice for perfect insulation - No water accumulation on the flat glass thanks to the spherical dome - Mounting set included and hinge system for quick and problem-free installation - High-quality PVC frame for extra insulation and durability - Opens up to 25 cm for optimum ventilation and ease of use Choose the Skylux iDome Flex for optimal daylight, insulation and versatility during your refurbishment project. The combination of the compact PVC frame, the insulating safety glass and the plastic skylight dome provides a reliable and durable solution that fits perfectly with your living or working space. Table with technical specifications | https://skylux.eu/en/products/idome-flex-2-0-duocontrol-helder-glas-0750-x-0750-mm | https://skylux.eu/cdn/shop/files/Skylux-iDome-Flex-2_0-opengaande-uitvoering-met-helder-glas-75x75-cm-Hybride-lichtkoepel.jpg?v=1741088683&width=1600 |  |  |  |  | //skylux.eu/cdn/shop/files/E_MH_Mounting_instructions_Flex20.pdf?v=5671344781338616246 | //skylux.eu/cdn/shop/files/E_TD_Technical_File_Skylux_iDome_Flex2.0.pdf?v=15004555018211827048 | <p id="isPasted">Discover the Skylux iDome Flex 2.0 openable version with clear glass 0750 x 0750 mm, a versatile flat roof window designed for partial renovations while preserving the existing curb. This high-quality solution is suitable for all curbs and offers a perfect combination of functionality, aesthetics and insulation. </p> <p>Most important features of the Skylux iDome Flex 2.0 openable version with clear glass 0500 x 0800 mm:</p> <p>- Perfect for partial renovations while preserving existing curbs</p> <p>- Compatible with all curb types for easy installation</p> <p>- Compact and insulating PVC frame for excellent thermal performance</p> <p>- Insulating safety glass HR++: the inner pane is made of layered glass and the outer pane of tempered glass</p> <p>- Integrated with a plastic skylight dome of your choice for perfect insulation</p> <p>- No water accumulation on the flat glass thanks to the spherical dome</p> <p>- Mounting set included and hinge system for quick and problem-free installation</p> <p>- High-quality PVC frame for extra insulation and durability</p> <p>- Opens up to 25 cm for optimum ventilation and ease of use</p> <p>Choose the Skylux iDome Flex for optimal daylight, insulation and versatility during your refurbishment project. The combination of the compact PVC frame, the insulating safety glass and the plastic skylight dome provides a reliable and durable solution that fits perfectly with your living or working space.</p> <style> .custom-button { width: 100%; height: 50px; background-color: #E1F3FF; color: #0082C8; border: 1px solid #0082C8; cursor: pointer; text-decoration: none; transition: background-color 0.3s, color 0.3s; display: flex; align-items: center; justify-content: center; text-transform: uppercase; } .custom-button:hover { background-color: #0082C8; color: white; } </style> <a class="custom-button" href="/en/pages/tabel-idome-hybride-glas-kunststof-lichtkoepel" target="_blank">Table with technical specifications</a> | idome-flex-2-0-duocontrol-helder-glas-0750-x-0750-mm | 7052005146684 | 40445062053948
Skylights | Hybrid skylight | Skylux | Skylux iDome Flex 2.0 opening version with clear glass 75x105 cm |  | 111902 | 5401129027773 | 2244.55 | Yes | 49-55 | 54.24 | [6 empty] | 750 x 1050 mm | 1050 | 750 |  |  |  | Rectangular |  | EPB-compliant | 0.55 W/m²K - 0.93 W/m²K | 22% - 46% | 40% - 68% | 40dB |  | Openable version | For refurbishment while preserving existing curb | C50 |  | Whitehout accessories | Always combine with a skylight of your choice to fully optimise the insulation | Discover the Skylux iDome Flex 2.0 openable version with clear glass 0750 x 1050 mm, a versatile flat roof window designed for partial renovations while preserving the existing curb. This high-quality solution is suitable for all curbs and offers a perfect combination of functionality, aesthetics and insulation. Most important features of the Skylux iDome Flex 2.0 openable version with clear glass 0500 x 0800 mm: - Perfect for partial renovations while preserving existing curbs - Compatible with all curb types for easy installation - Compact and insulating PVC frame for excellent thermal performance - Insulating safety glass HR++: the inner pane is made of layered glass and the outer pane of tempered glass - Integrated with a plastic skylight dome of your choice for perfect insulation - No water accumulation on the flat glass thanks to the spherical dome - Mounting set included and hinge system for quick and problem-free installation - High-quality PVC frame for extra insulation and durability - Opens up to 25 cm for optimum ventilation and ease of use Choose the Skylux iDome Flex for optimal daylight, insulation and versatility during your refurbishment project. The combination of the compact PVC frame, the insulating safety glass and the plastic skylight dome provides a reliable and durable solution that fits perfectly with your living or working space. Table with technical specifications | https://skylux.eu/en/products/idome-flex-2-0-duocontrol-helder-glas-0750-x-1050-mm | https://skylux.eu/cdn/shop/files/Skylux-iDome-Flex-2_0-opengaande-uitvoering-met-helder-glas-75x105-cm-Hybride-lichtkoepel.jpg?v=1741088686&width=1600 |  |  |  |  | //skylux.eu/cdn/shop/files/E_MH_Mounting_instructions_Flex20.pdf?v=5671344781338616246 | //skylux.eu/cdn/shop/files/E_TD_Technical_File_Skylux_iDome_Flex2.0.pdf?v=15004555018211827048 | <p id="isPasted">Discover the Skylux iDome Flex 2.0 openable version with clear glass 0750 x 1050 mm, a versatile flat roof window designed for partial renovations while preserving the existing curb. This high-quality solution is suitable for all curbs and offers a perfect combination of functionality, aesthetics and insulation. </p> <p>Most important features of the Skylux iDome Flex 2.0 openable version with clear glass 0500 x 0800 mm:</p> <p>- Perfect for partial renovations while preserving existing curbs</p> <p>- Compatible with all curb types for easy installation</p> <p>- Compact and insulating PVC frame for excellent thermal performance</p> <p>- Insulating safety glass HR++: the inner pane is made of layered glass and the outer pane of tempered glass</p> <p>- Integrated with a plastic skylight dome of your choice for perfect insulation</p> <p>- No water accumulation on the flat glass thanks to the spherical dome</p> <p>- Mounting set included and hinge system for quick and problem-free installation</p> <p>- High-quality PVC frame for extra insulation and durability</p> <p>- Opens up to 25 cm for optimum ventilation and ease of use</p> <p>Choose the Skylux iDome Flex for optimal daylight, insulation and versatility during your refurbishment project. The combination of the compact PVC frame, the insulating safety glass and the plastic skylight dome provides a reliable and durable solution that fits perfectly with your living or working space.</p> <style> .custom-button { width: 100%; height: 50px; background-color: #E1F3FF; color: #0082C8; border: 1px solid #0082C8; cursor: pointer; text-decoration: none; transition: background-color 0.3s, color 0.3s; display: flex; align-items: center; justify-content: center; text-transform: uppercase; } .custom-button:hover { background-color: #0082C8; color: white; } </style> <a class="custom-button" href="/en/pages/tabel-idome-hybride-glas-kunststof-lichtkoepel" target="_blank">Table with technical specifications</a> | idome-flex-2-0-duocontrol-helder-glas-0750-x-1050-mm | 7052005212220 | 40445062283324
Skylights | Hybrid skylight | Skylux | Skylux iDome Flex 2.0 opening version with clear glass 75x125 cm |  | 111903 | 5401129027780 | 2337.75 | Yes | 49-55 | 60.52 | [6 empty] | 750 x 1250 mm | 1250 | 750 |  |  |  | Rectangular |  | EPB-compliant | 0.55 W/m²K - 0.93 W/m²K | 22% - 46% | 40% - 68% | 40dB |  | Openable version | For refurbishment while preserving existing curb | C50 |  | Whitehout accessories | Always combine with a skylight of your choice to fully optimise the insulation | Discover the Skylux iDome Flex 2.0 openable version with clear glass 0750 x 1250 mm, a versatile flat roof window designed for partial renovations while preserving the existing curb. This high-quality solution is suitable for all curbs and offers a perfect combination of functionality, aesthetics and insulation. Most important features of the Skylux iDome Flex 2.0 openable version with clear glass 0500 x 0800 mm: - Perfect for partial renovations while preserving existing curbs - Compatible with all curb types for easy installation - Compact and insulating PVC frame for excellent thermal performance - Insulating safety glass HR++: the inner pane is made of layered glass and the outer pane of tempered glass - Integrated with a plastic skylight dome of your choice for perfect insulation - No water accumulation on the flat glass thanks to the spherical dome - Mounting set included and hinge system for quick and problem-free installation - High-quality PVC frame for extra insulation and durability - Opens up to 25 cm for optimum ventilation and ease of use Choose the Skylux iDome Flex for optimal daylight, insulation and versatility during your refurbishment project. The combination of the compact PVC frame, the insulating safety glass and the plastic skylight dome provides a reliable and durable solution that fits perfectly with your living or working space. Table with technical specifications | https://skylux.eu/en/products/idome-flex-2-0-duocontrol-helder-glas-0750-x-1250-mm | https://skylux.eu/cdn/shop/files/Skylux-iDome-Flex-2_0-opengaande-uitvoering-met-helder-glas-75x125-cm-Hybride-lichtkoepel.jpg?v=1741088689&width=1600 |  |  |  |  | //skylux.eu/cdn/shop/files/E_MH_Mounting_instructions_Flex20.pdf?v=5671344781338616246 | //skylux.eu/cdn/shop/files/E_TD_Technical_File_Skylux_iDome_Flex2.0.pdf?v=15004555018211827048 | <p id="isPasted">Discover the Skylux iDome Flex 2.0 openable version with clear glass 0750 x 1250 mm, a versatile flat roof window designed for partial renovations while preserving the existing curb. This high-quality solution is suitable for all curbs and offers a perfect combination of functionality, aesthetics and insulation. </p> <p>Most important features of the Skylux iDome Flex 2.0 openable version with clear glass 0500 x 0800 mm:</p> <p>- Perfect for partial renovations while preserving existing curbs</p> <p>- Compatible with all curb types for easy installation</p> <p>- Compact and insulating PVC frame for excellent thermal performance</p> <p>- Insulating safety glass HR++: the inner pane is made of layered glass and the outer pane of tempered glass</p> <p>- Integrated with a plastic skylight dome of your choice for perfect insulation</p> <p>- No water accumulation on the flat glass thanks to the spherical dome</p> <p>- Mounting set included and hinge system for quick and problem-free installation</p> <p>- High-quality PVC frame for extra insulation and durability</p> <p>- Opens up to 25 cm for optimum ventilation and ease of use</p> <p>Choose the Skylux iDome Flex for optimal daylight, insulation and versatility during your refurbishment project. The combination of the compact PVC frame, the insulating safety glass and the plastic skylight dome provides a reliable and durable solution that fits perfectly with your living or working space.</p> <style> .custom-button { width: 100%; height: 50px; background-color: #E1F3FF; color: #0082C8; border: 1px solid #0082C8; cursor: pointer; text-decoration: none; transition: background-color 0.3s, color 0.3s; display: flex; align-items: center; justify-content: center; text-transform: uppercase; } .custom-button:hover { background-color: #0082C8; color: white; } </style> <a class="custom-button" href="/en/pages/tabel-idome-hybride-glas-kunststof-lichtkoepel" target="_blank">Table with technical specifications</a> | idome-flex-2-0-duocontrol-helder-glas-0750-x-1250-mm | 7052005244988 | 40445062316092
Skylights | Hybrid skylight | Skylux | Skylux iDome Flex 2.0 opening version with clear glass 75x165 cm |  | 111904 | 5401129027797 | 2491.4 | Yes | 49-55 | 75.44 | [6 empty] | 750 x 1650 mm | 1650 | 750 |  |  |  | Rectangular |  | EPB-compliant | 0.55 W/m²K - 0.93 W/m²K | 22% - 46% | 40% - 68% | 40dB |  | Openable version | For refurbishment while preserving existing curb | C50 |  | Whitehout accessories | Always combine with a skylight of your choice to fully optimise the insulation | Discover the Skylux iDome Flex 2.0 openable version with clear glass 0750 x 1650 mm, a versatile flat roof window designed for partial renovations while preserving the existing curb. This high-quality solution is suitable for all curbs and offers a perfect combination of functionality, aesthetics and insulation. Most important features of the Skylux iDome Flex 2.0 openable version with clear glass 0500 x 0800 mm: - Perfect for partial renovations while preserving existing curbs - Compatible with all curb types for easy installation - Compact and insulating PVC frame for excellent thermal performance - Insulating safety glass HR++: the inner pane is made of layered glass and the outer pane of tempered glass - Integrated with a plastic skylight dome of your choice for perfect insulation - No water accumulation on the flat glass thanks to the spherical dome - Mounting set included and hinge system for quick and problem-free installation - High-quality PVC frame for extra insulation and durability - Opens up to 25 cm for optimum ventilation and ease of use Choose the Skylux iDome Flex for optimal daylight, insulation and versatility during your refurbishment project. The combination of the compact PVC frame, the insulating safety glass and the plastic skylight dome provides a reliable and durable solution that fits perfectly with your living or working space. Table with technical specifications | https://skylux.eu/en/products/idome-flex-2-0-duocontrol-helder-glas-0750-x-1650-mm | https://skylux.eu/cdn/shop/files/Skylux-iDome-Flex-2_0-opengaande-uitvoering-met-helder-glas-75x165-cm-Hybride-lichtkoepel.jpg?v=1741088691&width=1600 |  |  |  |  | //skylux.eu/cdn/shop/files/E_MH_Mounting_instructions_Flex20.pdf?v=5671344781338616246 | //skylux.eu/cdn/shop/files/E_TD_Technical_File_Skylux_iDome_Flex2.0.pdf?v=15004555018211827048 | <p id="isPasted">Discover the Skylux iDome Flex 2.0 openable version with clear glass 0750 x 1650 mm, a versatile flat roof window designed for partial renovations while preserving the existing curb. This high-quality solution is suitable for all curbs and offers a perfect combination of functionality, aesthetics and insulation. </p> <p>Most important features of the Skylux iDome Flex 2.0 openable version with clear glass 0500 x 0800 mm:</p> <p>- Perfect for partial renovations while preserving existing curbs</p> <p>- Compatible with all curb types for easy installation</p> <p>- Compact and insulating PVC frame for excellent thermal performance</p> <p>- Insulating safety glass HR++: the inner pane is made of layered glass and the outer pane of tempered glass</p> <p>- Integrated with a plastic skylight dome of your choice for perfect insulation</p> <p>- No water accumulation on the flat glass thanks to the spherical dome</p> <p>- Mounting set included and hinge system for quick and problem-free installation</p> <p>- High-quality PVC frame for extra insulation and durability</p> <p>- Opens up to 25 cm for optimum ventilation and ease of use</p> <p>Choose the Skylux iDome Flex for optimal daylight, insulation and versatility during your refurbishment project. The combination of the compact PVC frame, the insulating safety glass and the plastic skylight dome provides a reliable and durable solution that fits perfectly with your living or working space.</p> <style> .custom-button { width: 100%; height: 50px; background-color: #E1F3FF; color: #0082C8; border: 1px solid #0082C8; cursor: pointer; text-decoration: none; transition: background-color 0.3s, color 0.3s; display: flex; align-items: center; justify-content: center; text-transform: uppercase; } .custom-button:hover { background-color: #0082C8; color: white; } </style> <a class="custom-button" href="/en/pages/tabel-idome-hybride-glas-kunststof-lichtkoepel" target="_blank">Table with technical specifications</a> | idome-flex-2-0-duocontrol-helder-glas-0750-x-1650-mm | 7052005277756 | 40445062348860
Skylights | Hybrid skylight | Skylux | Skylux iDome Flex 2.0 opening version with clear glass 75x175 cm |  | 111905 | 5401129027803 | 2533.75 | Yes | 49-55 | 78.5 | [6 empty] | 750 x 1750 mm | 1750 | 750 |  |  |  | Rectangular |  | EPB-compliant | 0.55 W/m²K - 0.93 W/m²K | 22% - 46% | 40% - 68% | 40dB |  | Openable version | For refurbishment while preserving existing curb | C50 |  | Whitehout accessories | Always combine with a skylight of your choice to fully optimise the insulation | Discover the Skylux iDome Flex 2.0 openable version with clear glass 0750 x 1750 mm, a versatile flat roof window designed for partial renovations while preserving the existing curb. This high-quality solution is suitable for all curbs and offers a perfect combination of functionality, aesthetics and insulation. Most important features of the Skylux iDome Flex 2.0 openable version with clear glass 0500 x 0800 mm: - Perfect for partial renovations while preserving existing curbs - Compatible with all curb types for easy installation - Compact and insulating PVC frame for excellent thermal performance - Insulating safety glass HR++: the inner pane is made of layered glass and the outer pane of tempered glass - Integrated with a plastic skylight dome of your choice for perfect insulation - No water accumulation on the flat glass thanks to the spherical dome - Mounting set included and hinge system for quick and problem-free installation - High-quality PVC frame for extra insulation and durability - Opens up to 25 cm for optimum ventilation and ease of use Choose the Skylux iDome Flex for optimal daylight, insulation and versatility during your refurbishment project. The combination of the compact PVC frame, the insulating safety glass and the plastic skylight dome provides a reliable and durable solution that fits perfectly with your living or working space. Table with technical specifications | https://skylux.eu/en/products/idome-flex-2-0-duocontrol-helder-glas-0750-x-1750-mm | https://skylux.eu/cdn/shop/files/Skylux-iDome-Flex-2_0-opengaande-uitvoering-met-helder-glas-75x175-cm-Hybride-lichtkoepel.jpg?v=1741088694&width=1600 |  |  |  |  | //skylux.eu/cdn/shop/files/E_MH_Mounting_instructions_Flex20.pdf?v=5671344781338616246 | //skylux.eu/cdn/shop/files/E_TD_Technical_File_Skylux_iDome_Flex2.0.pdf?v=15004555018211827048 | <p id="isPasted">Discover the Skylux iDome Flex 2.0 openable version with clear glass 0750 x 1750 mm, a versatile flat roof window designed for partial renovations while preserving the existing curb. This high-quality solution is suitable for all curbs and offers a perfect combination of functionality, aesthetics and insulation. </p> <p>Most important features of the Skylux iDome Flex 2.0 openable version with clear glass 0500 x 0800 mm:</p> <p>- Perfect for partial renovations while preserving existing curbs</p> <p>- Compatible with all curb types for easy installation</p> <p>- Compact and insulating PVC frame for excellent thermal performance</p> <p>- Insulating safety glass HR++: the inner pane is made of layered glass and the outer pane of tempered glass</p> <p>- Integrated with a plastic skylight dome of your choice for perfect insulation</p> <p>- No water accumulation on the flat glass thanks to the spherical dome</p> <p>- Mounting set included and hinge system for quick and problem-free installation</p> <p>- High-quality PVC frame for extra insulation and durability</p> <p>- Opens up to 25 cm for optimum ventilation and ease of use</p> <p>Choose the Skylux iDome Flex for optimal daylight, insulation and versatility during your refurbishment project. The combination of the compact PVC frame, the insulating safety glass and the plastic skylight dome provides a reliable and durable solution that fits perfectly with your living or working space.</p> <style> .custom-button { width: 100%; height: 50px; background-color: #E1F3FF; color: #0082C8; border: 1px solid #0082C8; cursor: pointer; text-decoration: none; transition: background-color 0.3s, color 0.3s; display: flex; align-items: center; justify-content: center; text-transform: uppercase; } .custom-button:hover { background-color: #0082C8; color: white; } </style> <a class="custom-button" href="/en/pages/tabel-idome-hybride-glas-kunststof-lichtkoepel" target="_blank">Table with technical specifications</a> | idome-flex-2-0-duocontrol-helder-glas-0750-x-1750-mm | 7052005310524 | 40445062381628
Skylights | Hybrid skylight | Skylux | Skylux iDome Flex 2.0 opening version with clear glass 75x225 cm |  | 111906 | 5401129027810 | 3729.25 | Yes | 49-55 | 100 | [6 empty] | 750 x 2250 mm | 2250 | 750 |  |  |  | Rectangular |  | EPB-compliant | 0.55 W/m²K - 0.93 W/m²K | 22% - 46% | 40% - 68% | 40dB |  | Openable version | For refurbishment while preserving existing curb | C50 |  | Whitehout accessories | Always combine with a skylight of your choice to fully optimise the insulation | Discover the Skylux iDome Flex 2.0 openable version with clear glass 0750 x 2250 mm, a versatile flat roof window designed for partial renovations while preserving the existing curb. This high-quality solution is suitable for all curbs and offers a perfect combination of functionality, aesthetics and insulation. Most important features of the Skylux iDome Flex 2.0 openable version with clear glass 0500 x 0800 mm: - Perfect for partial renovations while preserving existing curbs - Compatible with all curb types for easy installation - Compact and insulating PVC frame for excellent thermal performance - Insulating safety glass HR++: the inner pane is made of layered glass and the outer pane of tempered glass - Integrated with a plastic skylight dome of your choice for perfect insulation - No water accumulation on the flat glass thanks to the spherical dome - Mounting set included and hinge system for quick and problem-free installation - High-quality PVC frame for extra insulation and durability - Opens up to 25 cm for optimum ventilation and ease of use Choose the Skylux iDome Flex for optimal daylight, insulation and versatility during your refurbishment project. The combination of the compact PVC frame, the insulating safety glass and the plastic skylight dome provides a reliable and durable solution that fits perfectly with your living or working space. Table with technical specifications | https://skylux.eu/en/products/idome-flex-2-0-duocontrol-helder-glas-0750-x-2250-mm | https://skylux.eu/cdn/shop/files/Skylux-iDome-Flex-2_0-opengaande-uitvoering-met-helder-glas-75x225-cm-Hybride-lichtkoepel.jpg?v=1741088696&width=1600 |  |  |  |  | //skylux.eu/cdn/shop/files/E_MH_Mounting_instructions_Flex20.pdf?v=5671344781338616246 | //skylux.eu/cdn/shop/files/E_TD_Technical_File_Skylux_iDome_Flex2.0.pdf?v=15004555018211827048 | <p id="isPasted">Discover the Skylux iDome Flex 2.0 openable version with clear glass 0750 x 2250 mm, a versatile flat roof window designed for partial renovations while preserving the existing curb. This high-quality solution is suitable for all curbs and offers a perfect combination of functionality, aesthetics and insulation. </p> <p>Most important features of the Skylux iDome Flex 2.0 openable version with clear glass 0500 x 0800 mm:</p> <p>- Perfect for partial renovations while preserving existing curbs</p> <p>- Compatible with all curb types for easy installation</p> <p>- Compact and insulating PVC frame for excellent thermal performance</p> <p>- Insulating safety glass HR++: the inner pane is made of layered glass and the outer pane of tempered glass</p> <p>- Integrated with a plastic skylight dome of your choice for perfect insulation</p> <p>- No water accumulation on the flat glass thanks to the spherical dome</p> <p>- Mounting set included and hinge system for quick and problem-free installation</p> <p>- High-quality PVC frame for extra insulation and durability</p> <p>- Opens up to 25 cm for optimum ventilation and ease of use</p> <p>Choose the Skylux iDome Flex for optimal daylight, insulation and versatility during your refurbishment project. The combination of the compact PVC frame, the insulating safety glass and the plastic skylight dome provides a reliable and durable solution that fits perfectly with your living or working space.</p> <style> .custom-button { width: 100%; height: 50px; background-color: #E1F3FF; color: #0082C8; border: 1px solid #0082C8; cursor: pointer; text-decoration: none; transition: background-color 0.3s, color 0.3s; display: flex; align-items: center; justify-content: center; text-transform: uppercase; } .custom-button:hover { background-color: #0082C8; color: white; } </style> <a class="custom-button" href="/en/pages/tabel-idome-hybride-glas-kunststof-lichtkoepel" target="_blank">Table with technical specifications</a> | idome-flex-2-0-duocontrol-helder-glas-0750-x-2250-mm | 7052005376060 | 40445062611004
Skylights | Hybrid skylight | Skylux | Skylux iDome Flex 2.0 opening version with clear glass 80x80 cm |  | 111863 | 5401129027827 | 2119.95 | Yes | 10-15 | 47.23 | [6 empty] | 800 x 800 mm | 800 | 800 |  |  |  | Square |  | EPB-compliant | 0.55 W/m²K - 0.93 W/m²K | 22% - 46% | 40% - 68% | 40dB |  | Openable version | For refurbishment while preserving existing curb | C10 |  | Whitehout accessories | Always combine with a skylight of your choice to fully optimise the insulation | Discover the Skylux iDome Flex 2.0 openable version with clear glass 0800 x 0800 mm, a versatile flat roof window designed for partial renovations while preserving the existing curb. This high-quality solution is suitable for all curbs and offers a perfect combination of functionality, aesthetics and insulation. Most important features of the Skylux iDome Flex 2.0 openable version with clear glass 0500 x 0800 mm: - Perfect for partial renovations while preserving existing curbs - Compatible with all curb types for easy installation - Compact and insulating PVC frame for excellent thermal performance - Insulating safety glass HR++: the inner pane is made of layered glass and the outer pane of tempered glass - Integrated with a plastic skylight dome of your choice for perfect insulation - No water accumulation on the flat glass thanks to the spherical dome - Mounting set included and hinge system for quick and problem-free installation - High-quality PVC frame for extra insulation and durability - Opens up to 25 cm for optimum ventilation and ease of use Choose the Skylux iDome Flex for optimal daylight, insulation and versatility during your refurbishment project. The combination of the compact PVC frame, the insulating safety glass and the plastic skylight dome provides a reliable and durable solution that fits perfectly with your living or working space. Table with technical specifications | https://skylux.eu/en/products/idome-flex-2-0-duocontrol-helder-glas-0800-x-0800-mm | https://skylux.eu/cdn/shop/files/Skylux-iDome-Flex-2_0-opengaande-uitvoering-met-helder-glas-80x80-cm-Hybride-lichtkoepel.jpg?v=1741088700&width=1600 |  |  |  |  | //skylux.eu/cdn/shop/files/E_MH_Mounting_instructions_Flex20.pdf?v=5671344781338616246 | //skylux.eu/cdn/shop/files/E_TD_Technical_File_Skylux_iDome_Flex2.0.pdf?v=15004555018211827048 | <p id="isPasted">Discover the Skylux iDome Flex 2.0 openable version with clear glass 0800 x 0800 mm, a versatile flat roof window designed for partial renovations while preserving the existing curb. This high-quality solution is suitable for all curbs and offers a perfect combination of functionality, aesthetics and insulation. </p> <p>Most important features of the Skylux iDome Flex 2.0 openable version with clear glass 0500 x 0800 mm:</p> <p>- Perfect for partial renovations while preserving existing curbs</p> <p>- Compatible with all curb types for easy installation</p> <p>- Compact and insulating PVC frame for excellent thermal performance</p> <p>- Insulating safety glass HR++: the inner pane is made of layered glass and the outer pane of tempered glass</p> <p>- Integrated with a plastic skylight dome of your choice for perfect insulation</p> <p>- No water accumulation on the flat glass thanks to the spherical dome</p> <p>- Mounting set included and hinge system for quick and problem-free installation</p> <p>- High-quality PVC frame for extra insulation and durability</p> <p>- Opens up to 25 cm for optimum ventilation and ease of use</p> <p>Choose the Skylux iDome Flex for optimal daylight, insulation and versatility during your refurbishment project. The combination of the compact PVC frame, the insulating safety glass and the plastic skylight dome provides a reliable and durable solution that fits perfectly with your living or working space.</p> <style> .custom-button { width: 100%; height: 50px; background-color: #E1F3FF; color: #0082C8; border: 1px solid #0082C8; cursor: pointer; text-decoration: none; transition: background-color 0.3s, color 0.3s; display: flex; align-items: center; justify-content: center; text-transform: uppercase; } .custom-button:hover { background-color: #0082C8; color: white; } </style> <a class="custom-button" href="/en/pages/tabel-idome-hybride-glas-kunststof-lichtkoepel" target="_blank">Table with technical specifications</a> | idome-flex-2-0-duocontrol-helder-glas-0800-x-0800-mm | 7052005408828 | 40445062676540
Skylights | Hybrid skylight | Skylux | Skylux iDome Flex 2.0 opening version with clear glass 80x110 cm |  | 111907 | 5401129027834 | 2247 | Yes | 49-55 | 58.52 | [6 empty] | 800 x 1100 mm | 1100 | 800 |  |  |  | Rectangular |  | EPB-compliant | 0.55 W/m²K - 0.93 W/m²K | 22% - 46% | 40% - 68% | 40dB |  | Openable version | For refurbishment while preserving existing curb | C50 |  | Whitehout accessories | Always combine with a skylight of your choice to fully optimise the insulation | Discover the Skylux iDome Flex 2.0 openable version with clear glass 0800 x 1100 mm, a versatile flat roof window designed for partial renovations while preserving the existing curb. This high-quality solution is suitable for all curbs and offers a perfect combination of functionality, aesthetics and insulation. Most important features of the Skylux iDome Flex 2.0 openable version with clear glass 0500 x 0800 mm: - Perfect for partial renovations while preserving existing curbs - Compatible with all curb types for easy installation - Compact and insulating PVC frame for excellent thermal performance - Insulating safety glass HR++: the inner pane is made of layered glass and the outer pane of tempered glass - Integrated with a plastic skylight dome of your choice for perfect insulation - No water accumulation on the flat glass thanks to the spherical dome - Mounting set included and hinge system for quick and problem-free installation - High-quality PVC frame for extra insulation and durability - Opens up to 25 cm for optimum ventilation and ease of use Choose the Skylux iDome Flex for optimal daylight, insulation and versatility during your refurbishment project. The combination of the compact PVC frame, the insulating safety glass and the plastic skylight dome provides a reliable and durable solution that fits perfectly with your living or working space. Table with technical specifications | https://skylux.eu/en/products/idome-flex-2-0-duocontrol-helder-glas-0800-x-1100-mm | https://skylux.eu/cdn/shop/files/Skylux-iDome-Flex-2_0-opengaande-uitvoering-met-helder-glas-80x110-cm-Hybride-lichtkoepel.jpg?v=1741088703&width=1600 |  |  |  |  | //skylux.eu/cdn/shop/files/E_MH_Mounting_instructions_Flex20.pdf?v=5671344781338616246 | //skylux.eu/cdn/shop/files/E_TD_Technical_File_Skylux_iDome_Flex2.0.pdf?v=15004555018211827048 | <p id="isPasted">Discover the Skylux iDome Flex 2.0 openable version with clear glass 0800 x 1100 mm, a versatile flat roof window designed for partial renovations while preserving the existing curb. This high-quality solution is suitable for all curbs and offers a perfect combination of functionality, aesthetics and insulation. </p> <p>Most important features of the Skylux iDome Flex 2.0 openable version with clear glass 0500 x 0800 mm:</p> <p>- Perfect for partial renovations while preserving existing curbs</p> <p>- Compatible with all curb types for easy installation</p> <p>- Compact and insulating PVC frame for excellent thermal performance</p> <p>- Insulating safety glass HR++: the inner pane is made of layered glass and the outer pane of tempered glass</p> <p>- Integrated with a plastic skylight dome of your choice for perfect insulation</p> <p>- No water accumulation on the flat glass thanks to the spherical dome</p> <p>- Mounting set included and hinge system for quick and problem-free installation</p> <p>- High-quality PVC frame for extra insulation and durability</p> <p>- Opens up to 25 cm for optimum ventilation and ease of use</p> <p>Choose the Skylux iDome Flex for optimal daylight, insulation and versatility during your refurbishment project. The combination of the compact PVC frame, the insulating safety glass and the plastic skylight dome provides a reliable and durable solution that fits perfectly with your living or working space.</p> <style> .custom-button { width: 100%; height: 50px; background-color: #E1F3FF; color: #0082C8; border: 1px solid #0082C8; cursor: pointer; text-decoration: none; transition: background-color 0.3s, color 0.3s; display: flex; align-items: center; justify-content: center; text-transform: uppercase; } .custom-button:hover { background-color: #0082C8; color: white; } </style> <a class="custom-button" href="/en/pages/tabel-idome-hybride-glas-kunststof-lichtkoepel" target="_blank">Table with technical specifications</a> | idome-flex-2-0-duocontrol-helder-glas-0800-x-1100-mm | 7052005441596 | 40445062840380
Skylights | Hybrid skylight | Skylux | Skylux iDome Flex 2.0 opening version with clear glass 80x130 cm |  | 111908 | 5401129027841 | 2334.1 | Yes | 10-15 | 64.51 | [6 empty] | 800 x 1300 mm | 1300 | 800 |  |  |  | Rectangular |  | EPB-compliant | 0.55 W/m²K - 0.93 W/m²K | 22% - 46% | 40% - 68% | 40dB |  | Openable version | For refurbishment while preserving existing curb | C10 |  | Whitehout accessories | Always combine with a skylight of your choice to fully optimise the insulation | Discover the Skylux iDome Flex 2.0 openable version with clear glass 0800 x 1300 mm, a versatile flat roof window designed for partial renovations while preserving the existing curb. This high-quality solution is suitable for all curbs and offers a perfect combination of functionality, aesthetics and insulation. Most important features of the Skylux iDome Flex 2.0 openable version with clear glass 0500 x 0800 mm: - Perfect for partial renovations while preserving existing curbs - Compatible with all curb types for easy installation - Compact and insulating PVC frame for excellent thermal performance - Insulating safety glass HR++: the inner pane is made of layered glass and the outer pane of tempered glass - Integrated with a plastic skylight dome of your choice for perfect insulation - No water accumulation on the flat glass thanks to the spherical dome - Mounting set included and hinge system for quick and problem-free installation - High-quality PVC frame for extra insulation and durability - Opens up to 25 cm for optimum ventilation and ease of use Choose the Skylux iDome Flex for optimal daylight, insulation and versatility during your refurbishment project. The combination of the compact PVC frame, the insulating safety glass and the plastic skylight dome provides a reliable and durable solution that fits perfectly with your living or working space. Table with technical specifications | https://skylux.eu/en/products/idome-flex-2-0-duocontrol-helder-glas-0800-x-1300-mm | https://skylux.eu/cdn/shop/files/Skylux-iDome-Flex-2_0-opengaande-uitvoering-met-helder-glas-80x130-cm-Hybride-lichtkoepel.jpg?v=1741088706&width=1600 |  |  |  |  | //skylux.eu/cdn/shop/files/E_MH_Mounting_instructions_Flex20.pdf?v=5671344781338616246 | //skylux.eu/cdn/shop/files/E_TD_Technical_File_Skylux_iDome_Flex2.0.pdf?v=15004555018211827048 | <p id="isPasted">Discover the Skylux iDome Flex 2.0 openable version with clear glass 0800 x 1300 mm, a versatile flat roof window designed for partial renovations while preserving the existing curb. This high-quality solution is suitable for all curbs and offers a perfect combination of functionality, aesthetics and insulation. </p> <p>Most important features of the Skylux iDome Flex 2.0 openable version with clear glass 0500 x 0800 mm:</p> <p>- Perfect for partial renovations while preserving existing curbs</p> <p>- Compatible with all curb types for easy installation</p> <p>- Compact and insulating PVC frame for excellent thermal performance</p> <p>- Insulating safety glass HR++: the inner pane is made of layered glass and the outer pane of tempered glass</p> <p>- Integrated with a plastic skylight dome of your choice for perfect insulation</p> <p>- No water accumulation on the flat glass thanks to the spherical dome</p> <p>- Mounting set included and hinge system for quick and problem-free installation</p> <p>- High-quality PVC frame for extra insulation and durability</p> <p>- Opens up to 25 cm for optimum ventilation and ease of use</p> <p>Choose the Skylux iDome Flex for optimal daylight, insulation and versatility during your refurbishment project. The combination of the compact PVC frame, the insulating safety glass and the plastic skylight dome provides a reliable and durable solution that fits perfectly with your living or working space.</p> <style> .custom-button { width: 100%; height: 50px; background-color: #E1F3FF; color: #0082C8; border: 1px solid #0082C8; cursor: pointer; text-decoration: none; transition: background-color 0.3s, color 0.3s; display: flex; align-items: center; justify-content: center; text-transform: uppercase; } .custom-button:hover { background-color: #0082C8; color: white; } </style> <a class="custom-button" href="/en/pages/tabel-idome-hybride-glas-kunststof-lichtkoepel" target="_blank">Table with technical specifications</a> | idome-flex-2-0-duocontrol-helder-glas-0800-x-1300-mm | 7052005507132 | 40445062873148
Skylights | Hybrid skylight | Skylux | Skylux iDome Flex 2.0 opening version with clear glass 80x140 cm |  | 111909 | 5401129027858 | 2397.05 | Yes | 49-55 | 70.24 | [6 empty] | 800 x 1400 mm | 1400 | 800 |  |  |  | Rectangular |  | EPB-compliant | 0.55 W/m²K - 0.93 W/m²K | 22% - 46% | 40% - 68% | 40dB |  | Openable version | For refurbishment while preserving existing curb | C50 |  | Whitehout accessories | Always combine with a skylight of your choice to fully optimise the insulation | Discover the Skylux iDome Flex 2.0 openable version with clear glass 0800 x 1400 mm, a versatile flat roof window designed for partial renovations while preserving the existing curb. This high-quality solution is suitable for all curbs and offers a perfect combination of functionality, aesthetics and insulation. Most important features of the Skylux iDome Flex 2.0 openable version with clear glass 0500 x 0800 mm: - Perfect for partial renovations while preserving existing curbs - Compatible with all curb types for easy installation - Compact and insulating PVC frame for excellent thermal performance - Insulating safety glass HR++: the inner pane is made of layered glass and the outer pane of tempered glass - Integrated with a plastic skylight dome of your choice for perfect insulation - No water accumulation on the flat glass thanks to the spherical dome - Mounting set included and hinge system for quick and problem-free installation - High-quality PVC frame for extra insulation and durability - Opens up to 25 cm for optimum ventilation and ease of use Choose the Skylux iDome Flex for optimal daylight, insulation and versatility during your refurbishment project. The combination of the compact PVC frame, the insulating safety glass and the plastic skylight dome provides a reliable and durable solution that fits perfectly with your living or working space. Table with technical specifications | https://skylux.eu/en/products/idome-flex-2-0-duocontrol-helder-glas-0800-x-1400-mm | https://skylux.eu/cdn/shop/files/Skylux-iDome-Flex-2_0-opengaande-uitvoering-met-helder-glas-80x140-cm-Hybride-lichtkoepel.jpg?v=1741088708&width=1600 |  |  |  |  | //skylux.eu/cdn/shop/files/E_MH_Mounting_instructions_Flex20.pdf?v=5671344781338616246 | //skylux.eu/cdn/shop/files/E_TD_Technical_File_Skylux_iDome_Flex2.0.pdf?v=15004555018211827048 | <p id="isPasted">Discover the Skylux iDome Flex 2.0 openable version with clear glass 0800 x 1400 mm, a versatile flat roof window designed for partial renovations while preserving the existing curb. This high-quality solution is suitable for all curbs and offers a perfect combination of functionality, aesthetics and insulation. </p> <p>Most important features of the Skylux iDome Flex 2.0 openable version with clear glass 0500 x 0800 mm:</p> <p>- Perfect for partial renovations while preserving existing curbs</p> <p>- Compatible with all curb types for easy installation</p> <p>- Compact and insulating PVC frame for excellent thermal performance</p> <p>- Insulating safety glass HR++: the inner pane is made of layered glass and the outer pane of tempered glass</p> <p>- Integrated with a plastic skylight dome of your choice for perfect insulation</p> <p>- No water accumulation on the flat glass thanks to the spherical dome</p> <p>- Mounting set included and hinge system for quick and problem-free installation</p> <p>- High-quality PVC frame for extra insulation and durability</p> <p>- Opens up to 25 cm for optimum ventilation and ease of use</p> <p>Choose the Skylux iDome Flex for optimal daylight, insulation and versatility during your refurbishment project. The combination of the compact PVC frame, the insulating safety glass and the plastic skylight dome provides a reliable and durable solution that fits perfectly with your living or working space.</p> <style> .custom-button { width: 100%; height: 50px; background-color: #E1F3FF; color: #0082C8; border: 1px solid #0082C8; cursor: pointer; text-decoration: none; transition: background-color 0.3s, color 0.3s; display: flex; align-items: center; justify-content: center; text-transform: uppercase; } .custom-button:hover { background-color: #0082C8; color: white; } </style> <a class="custom-button" href="/en/pages/tabel-idome-hybride-glas-kunststof-lichtkoepel" target="_blank">Table with technical specifications</a> | idome-flex-2-0-duocontrol-helder-glas-0800-x-1400-mm | 7052005539900 | 40445062905916
Skylights | Hybrid skylight | Skylux | Skylux iDome Flex 2.0 opening version with clear glass 80x160 cm |  | 111910 | 5401129027865 | 2470.85 | Yes | 49-55 | 77.6 | [6 empty] | 800 x 1600 mm | 1600 | 800 |  |  |  | Rectangular |  | EPB-compliant | 0.55 W/m²K - 0.93 W/m²K | 22% - 46% | 40% - 68% | 40dB |  | Openable version | For refurbishment while preserving existing curb | C50 |  | Whitehout accessories | Always combine with a skylight of your choice to fully optimise the insulation | Discover the Skylux iDome Flex 2.0 openable version with clear glass 0800 x 1600 mm, a versatile flat roof window designed for partial renovations while preserving the existing curb. This high-quality solution is suitable for all curbs and offers a perfect combination of functionality, aesthetics and insulation. Most important features of the Skylux iDome Flex 2.0 openable version with clear glass 0500 x 0800 mm: - Perfect for partial renovations while preserving existing curbs - Compatible with all curb types for easy installation - Compact and insulating PVC frame for excellent thermal performance - Insulating safety glass HR++: the inner pane is made of layered glass and the outer pane of tempered glass - Integrated with a plastic skylight dome of your choice for perfect insulation - No water accumulation on the flat glass thanks to the spherical dome - Mounting set included and hinge system for quick and problem-free installation - High-quality PVC frame for extra insulation and durability - Opens up to 25 cm for optimum ventilation and ease of use Choose the Skylux iDome Flex for optimal daylight, insulation and versatility during your refurbishment project. The combination of the compact PVC frame, the insulating safety glass and the plastic skylight dome provides a reliable and durable solution that fits perfectly with your living or working space. Table with technical specifications | https://skylux.eu/en/products/idome-flex-2-0-duocontrol-helder-glas-0800-x-1600-mm | https://skylux.eu/cdn/shop/files/Skylux-iDome-Flex-2_0-opengaande-uitvoering-met-helder-glas-80x160-cm-Hybride-lichtkoepel.jpg?v=1741088711&width=1600 |  |  |  |  | //skylux.eu/cdn/shop/files/E_MH_Mounting_instructions_Flex20.pdf?v=5671344781338616246 | //skylux.eu/cdn/shop/files/E_TD_Technical_File_Skylux_iDome_Flex2.0.pdf?v=15004555018211827048 | <p id="isPasted">Discover the Skylux iDome Flex 2.0 openable version with clear glass 0800 x 1600 mm, a versatile flat roof window designed for partial renovations while preserving the existing curb. This high-quality solution is suitable for all curbs and offers a perfect combination of functionality, aesthetics and insulation. </p> <p>Most important features of the Skylux iDome Flex 2.0 openable version with clear glass 0500 x 0800 mm:</p> <p>- Perfect for partial renovations while preserving existing curbs</p> <p>- Compatible with all curb types for easy installation</p> <p>- Compact and insulating PVC frame for excellent thermal performance</p> <p>- Insulating safety glass HR++: the inner pane is made of layered glass and the outer pane of tempered glass</p> <p>- Integrated with a plastic skylight dome of your choice for perfect insulation</p> <p>- No water accumulation on the flat glass thanks to the spherical dome</p> <p>- Mounting set included and hinge system for quick and problem-free installation</p> <p>- High-quality PVC frame for extra insulation and durability</p> <p>- Opens up to 25 cm for optimum ventilation and ease of use</p> <p>Choose the Skylux iDome Flex for optimal daylight, insulation and versatility during your refurbishment project. The combination of the compact PVC frame, the insulating safety glass and the plastic skylight dome provides a reliable and durable solution that fits perfectly with your living or working space.</p> <style> .custom-button { width: 100%; height: 50px; background-color: #E1F3FF; color: #0082C8; border: 1px solid #0082C8; cursor: pointer; text-decoration: none; transition: background-color 0.3s, color 0.3s; display: flex; align-items: center; justify-content: center; text-transform: uppercase; } .custom-button:hover { background-color: #0082C8; color: white; } </style> <a class="custom-button" href="/en/pages/tabel-idome-hybride-glas-kunststof-lichtkoepel" target="_blank">Table with technical specifications</a> | idome-flex-2-0-duocontrol-helder-glas-0800-x-1600-mm | 7052005572668 | 40445062938684
Skylights | Hybrid skylight | Skylux | Skylux iDome Flex 2.0 opening version with clear glass 80x170 cm |  | 111911 | 5401129027872 | 2513.2 | Yes | 49-55 | 80.91 | [6 empty] | 800 x 1700 mm | 1700 | 800 |  |  |  | Rectangular |  | EPB-compliant | 0.55 W/m²K - 0.93 W/m²K | 22% - 46% | 40% - 68% | 40dB |  | Openable version | For refurbishment while preserving existing curb | C50 |  | Whitehout accessories | Always combine with a skylight of your choice to fully optimise the insulation | Discover the Skylux iDome Flex 2.0 openable version with clear glass 0800 x 1700 mm, a versatile flat roof window designed for partial renovations while preserving the existing curb. This high-quality solution is suitable for all curbs and offers a perfect combination of functionality, aesthetics and insulation. Most important features of the Skylux iDome Flex 2.0 openable version with clear glass 0500 x 0800 mm: - Perfect for partial renovations while preserving existing curbs - Compatible with all curb types for easy installation - Compact and insulating PVC frame for excellent thermal performance - Insulating safety glass HR++: the inner pane is made of layered glass and the outer pane of tempered glass - Integrated with a plastic skylight dome of your choice for perfect insulation - No water accumulation on the flat glass thanks to the spherical dome - Mounting set included and hinge system for quick and problem-free installation - High-quality PVC frame for extra insulation and durability - Opens up to 25 cm for optimum ventilation and ease of use Choose the Skylux iDome Flex for optimal daylight, insulation and versatility during your refurbishment project. The combination of the compact PVC frame, the insulating safety glass and the plastic skylight dome provides a reliable and durable solution that fits perfectly with your living or working space. Table with technical specifications | https://skylux.eu/en/products/idome-flex-2-0-duocontrol-helder-glas-0800-x-1700-mm | https://skylux.eu/cdn/shop/files/Skylux-iDome-Flex-2_0-opengaande-uitvoering-met-helder-glas-80x170-cm-Hybride-lichtkoepel.jpg?v=1741088713&width=1600 |  |  |  |  | //skylux.eu/cdn/shop/files/E_MH_Mounting_instructions_Flex20.pdf?v=5671344781338616246 | //skylux.eu/cdn/shop/files/E_TD_Technical_File_Skylux_iDome_Flex2.0.pdf?v=15004555018211827048 | <p id="isPasted">Discover the Skylux iDome Flex 2.0 openable version with clear glass 0800 x 1700 mm, a versatile flat roof window designed for partial renovations while preserving the existing curb. This high-quality solution is suitable for all curbs and offers a perfect combination of functionality, aesthetics and insulation. </p> <p>Most important features of the Skylux iDome Flex 2.0 openable version with clear glass 0500 x 0800 mm:</p> <p>- Perfect for partial renovations while preserving existing curbs</p> <p>- Compatible with all curb types for easy installation</p> <p>- Compact and insulating PVC frame for excellent thermal performance</p> <p>- Insulating safety glass HR++: the inner pane is made of layered glass and the outer pane of tempered glass</p> <p>- Integrated with a plastic skylight dome of your choice for perfect insulation</p> <p>- No water accumulation on the flat glass thanks to the spherical dome</p> <p>- Mounting set included and hinge system for quick and problem-free installation</p> <p>- High-quality PVC frame for extra insulation and durability</p> <p>- Opens up to 25 cm for optimum ventilation and ease of use</p> <p>Choose the Skylux iDome Flex for optimal daylight, insulation and versatility during your refurbishment project. The combination of the compact PVC frame, the insulating safety glass and the plastic skylight dome provides a reliable and durable solution that fits perfectly with your living or working space.</p> <style> .custom-button { width: 100%; height: 50px; background-color: #E1F3FF; color: #0082C8; border: 1px solid #0082C8; cursor: pointer; text-decoration: none; transition: background-color 0.3s, color 0.3s; display: flex; align-items: center; justify-content: center; text-transform: uppercase; } .custom-button:hover { background-color: #0082C8; color: white; } </style> <a class="custom-button" href="/en/pages/tabel-idome-hybride-glas-kunststof-lichtkoepel" target="_blank">Table with technical specifications</a> | idome-flex-2-0-duocontrol-helder-glas-0800-x-1700-mm | 7052005605436 | 40445062971452
Skylights | Hybrid skylight | Skylux | Skylux iDome Flex 2.0 opening version with clear glass 80x180 cm |  | 111912 | 5401129027889 | 3569.5 | Yes | 10-15 | 87.47 | [6 empty] | 800 x 1800 mm | 1800 | 800 |  |  |  | Rectangular |  | EPB-compliant | 0.55 W/m²K - 0.93 W/m²K | 22% - 46% | 40% - 68% | 40dB |  | Openable version | For refurbishment while preserving existing curb | C10 |  | Whitehout accessories | Always combine with a skylight of your choice to fully optimise the insulation | Discover the Skylux iDome Flex 2.0 openable version with clear glass 0800 x 1800 mm, a versatile flat roof window designed for partial renovations while preserving the existing curb. This high-quality solution is suitable for all curbs and offers a perfect combination of functionality, aesthetics and insulation. Most important features of the Skylux iDome Flex 2.0 openable version with clear glass 0500 x 0800 mm: - Perfect for partial renovations while preserving existing curbs - Compatible with all curb types for easy installation - Compact and insulating PVC frame for excellent thermal performance - Insulating safety glass HR++: the inner pane is made of layered glass and the outer pane of tempered glass - Integrated with a plastic skylight dome of your choice for perfect insulation - No water accumulation on the flat glass thanks to the spherical dome - Mounting set included and hinge system for quick and problem-free installation - High-quality PVC frame for extra insulation and durability - Opens up to 25 cm for optimum ventilation and ease of use Choose the Skylux iDome Flex for optimal daylight, insulation and versatility during your refurbishment project. The combination of the compact PVC frame, the insulating safety glass and the plastic skylight dome provides a reliable and durable solution that fits perfectly with your living or working space. Table with technical specifications | https://skylux.eu/en/products/idome-flex-2-0-duocontrol-helder-glas-0800-x-1800-mm | https://skylux.eu/cdn/shop/files/Skylux-iDome-Flex-2_0-opengaande-uitvoering-met-helder-glas-80x180-cm-Hybride-lichtkoepel.jpg?v=1741088716&width=1600 |  |  |  |  | //skylux.eu/cdn/shop/files/E_MH_Mounting_instructions_Flex20.pdf?v=5671344781338616246 | //skylux.eu/cdn/shop/files/E_TD_Technical_File_Skylux_iDome_Flex2.0.pdf?v=15004555018211827048 | <p id="isPasted">Discover the Skylux iDome Flex 2.0 openable version with clear glass 0800 x 1800 mm, a versatile flat roof window designed for partial renovations while preserving the existing curb. This high-quality solution is suitable for all curbs and offers a perfect combination of functionality, aesthetics and insulation. </p> <p>Most important features of the Skylux iDome Flex 2.0 openable version with clear glass 0500 x 0800 mm:</p> <p>- Perfect for partial renovations while preserving existing curbs</p> <p>- Compatible with all curb types for easy installation</p> <p>- Compact and insulating PVC frame for excellent thermal performance</p> <p>- Insulating safety glass HR++: the inner pane is made of layered glass and the outer pane of tempered glass</p> <p>- Integrated with a plastic skylight dome of your choice for perfect insulation</p> <p>- No water accumulation on the flat glass thanks to the spherical dome</p> <p>- Mounting set included and hinge system for quick and problem-free installation</p> <p>- High-quality PVC frame for extra insulation and durability</p> <p>- Opens up to 25 cm for optimum ventilation and ease of use</p> <p>Choose the Skylux iDome Flex for optimal daylight, insulation and versatility during your refurbishment project. The combination of the compact PVC frame, the insulating safety glass and the plastic skylight dome provides a reliable and durable solution that fits perfectly with your living or working space.</p> <style> .custom-button { width: 100%; height: 50px; background-color: #E1F3FF; color: #0082C8; border: 1px solid #0082C8; cursor: pointer; text-decoration: none; transition: background-color 0.3s, color 0.3s; display: flex; align-items: center; justify-content: center; text-transform: uppercase; } .custom-button:hover { background-color: #0082C8; color: white; } </style> <a class="custom-button" href="/en/pages/tabel-idome-hybride-glas-kunststof-lichtkoepel" target="_blank">Table with technical specifications</a> | idome-flex-2-0-duocontrol-helder-glas-0800-x-1800-mm | 7052005638204 | 40445063004220
Skylights | Hybrid skylight | Skylux | Skylux iDome Flex 2.0 opening version with clear glass 80x200 cm |  | 111913 | 5401129027896 | 3621.55 | Yes | 49-55 | 96.32 | [6 empty] | 800 x 2000 mm | 2000 | 800 |  |  |  | Rectangular |  | EPB-compliant | 0.55 W/m²K - 0.93 W/m²K | 22% - 46% | 40% - 68% | 40dB |  | Openable version | For refurbishment while preserving existing curb | C50 |  | Whitehout accessories | Always combine with a skylight of your choice to fully optimise the insulation | Discover the Skylux iDome Flex 2.0 openable version with clear glass 0800 x 2000 mm, a versatile flat roof window designed for partial renovations while preserving the existing curb. This high-quality solution is suitable for all curbs and offers a perfect combination of functionality, aesthetics and insulation. Most important features of the Skylux iDome Flex 2.0 openable version with clear glass 0500 x 0800 mm: - Perfect for partial renovations while preserving existing curbs - Compatible with all curb types for easy installation - Compact and insulating PVC frame for excellent thermal performance - Insulating safety glass HR++: the inner pane is made of layered glass and the outer pane of tempered glass - Integrated with a plastic skylight dome of your choice for perfect insulation - No water accumulation on the flat glass thanks to the spherical dome - Mounting set included and hinge system for quick and problem-free installation - High-quality PVC frame for extra insulation and durability - Opens up to 25 cm for optimum ventilation and ease of use Choose the Skylux iDome Flex for optimal daylight, insulation and versatility during your refurbishment project. The combination of the compact PVC frame, the insulating safety glass and the plastic skylight dome provides a reliable and durable solution that fits perfectly with your living or working space. Table with technical specifications | https://skylux.eu/en/products/idome-flex-2-0-duocontrol-helder-glas-0800-x-2000-mm | https://skylux.eu/cdn/shop/files/Skylux-iDome-Flex-2_0-opengaande-uitvoering-met-helder-glas-80x200-cm-Hybride-lichtkoepel.jpg?v=1741088718&width=1600 |  |  |  |  | //skylux.eu/cdn/shop/files/E_MH_Mounting_instructions_Flex20.pdf?v=5671344781338616246 | //skylux.eu/cdn/shop/files/E_TD_Technical_File_Skylux_iDome_Flex2.0.pdf?v=15004555018211827048 | <p id="isPasted">Discover the Skylux iDome Flex 2.0 openable version with clear glass 0800 x 2000 mm, a versatile flat roof window designed for partial renovations while preserving the existing curb. This high-quality solution is suitable for all curbs and offers a perfect combination of functionality, aesthetics and insulation. </p> <p>Most important features of the Skylux iDome Flex 2.0 openable version with clear glass 0500 x 0800 mm:</p> <p>- Perfect for partial renovations while preserving existing curbs</p> <p>- Compatible with all curb types for easy installation</p> <p>- Compact and insulating PVC frame for excellent thermal performance</p> <p>- Insulating safety glass HR++: the inner pane is made of layered glass and the outer pane of tempered glass</p> <p>- Integrated with a plastic skylight dome of your choice for perfect insulation</p> <p>- No water accumulation on the flat glass thanks to the spherical dome</p> <p>- Mounting set included and hinge system for quick and problem-free installation</p> <p>- High-quality PVC frame for extra insulation and durability</p> <p>- Opens up to 25 cm for optimum ventilation and ease of use</p> <p>Choose the Skylux iDome Flex for optimal daylight, insulation and versatility during your refurbishment project. The combination of the compact PVC frame, the insulating safety glass and the plastic skylight dome provides a reliable and durable solution that fits perfectly with your living or working space.</p> <style> .custom-button { width: 100%; height: 50px; background-color: #E1F3FF; color: #0082C8; border: 1px solid #0082C8; cursor: pointer; text-decoration: none; transition: background-color 0.3s, color 0.3s; display: flex; align-items: center; justify-content: center; text-transform: uppercase; } .custom-button:hover { background-color: #0082C8; color: white; } </style> <a class="custom-button" href="/en/pages/tabel-idome-hybride-glas-kunststof-lichtkoepel" target="_blank">Table with technical specifications</a> | idome-flex-2-0-duocontrol-helder-glas-0800-x-2000-mm | 7052005670972 | 40445063036988
Skylights | Hybrid skylight | Skylux | Skylux iDome Flex 2.0 opening version with clear glass 80x220 cm |  | 111914 | 5401129027902 | 3701.4 | Yes | 49-55 | 103.22 | [6 empty] | 800 x 2200 mm | 2200 | 800 |  |  |  | Rectangular |  | EPB-compliant | 0.55 W/m²K - 0.93 W/m²K | 22% - 46% | 40% - 68% | 40dB |  | Openable version | For refurbishment while preserving existing curb | C50 |  | Whitehout accessories | Always combine with a skylight of your choice to fully optimise the insulation | Discover the Skylux iDome Flex 2.0 openable version with clear glass 0800 x 2200 mm, a versatile flat roof window designed for partial renovations while preserving the existing curb. This high-quality solution is suitable for all curbs and offers a perfect combination of functionality, aesthetics and insulation. Most important features of the Skylux iDome Flex 2.0 openable version with clear glass 0500 x 0800 mm: - Perfect for partial renovations while preserving existing curbs - Compatible with all curb types for easy installation - Compact and insulating PVC frame for excellent thermal performance - Insulating safety glass HR++: the inner pane is made of layered glass and the outer pane of tempered glass - Integrated with a plastic skylight dome of your choice for perfect insulation - No water accumulation on the flat glass thanks to the spherical dome - Mounting set included and hinge system for quick and problem-free installation - High-quality PVC frame for extra insulation and durability - Opens up to 25 cm for optimum ventilation and ease of use Choose the Skylux iDome Flex for optimal daylight, insulation and versatility during your refurbishment project. The combination of the compact PVC frame, the insulating safety glass and the plastic skylight dome provides a reliable and durable solution that fits perfectly with your living or working space. Table with technical specifications | https://skylux.eu/en/products/idome-flex-2-0-duocontrol-helder-glas-0800-x-2200-mm | https://skylux.eu/cdn/shop/files/Skylux-iDome-Flex-2_0-opengaande-uitvoering-met-helder-glas-80x220-cm-Hybride-lichtkoepel.jpg?v=1741088720&width=1600 |  |  |  |  | //skylux.eu/cdn/shop/files/E_MH_Mounting_instructions_Flex20.pdf?v=5671344781338616246 | //skylux.eu/cdn/shop/files/E_TD_Technical_File_Skylux_iDome_Flex2.0.pdf?v=15004555018211827048 | <p id="isPasted">Discover the Skylux iDome Flex 2.0 openable version with clear glass 0800 x 2200 mm, a versatile flat roof window designed for partial renovations while preserving the existing curb. This high-quality solution is suitable for all curbs and offers a perfect combination of functionality, aesthetics and insulation. </p> <p>Most important features of the Skylux iDome Flex 2.0 openable version with clear glass 0500 x 0800 mm:</p> <p>- Perfect for partial renovations while preserving existing curbs</p> <p>- Compatible with all curb types for easy installation</p> <p>- Compact and insulating PVC frame for excellent thermal performance</p> <p>- Insulating safety glass HR++: the inner pane is made of layered glass and the outer pane of tempered glass</p> <p>- Integrated with a plastic skylight dome of your choice for perfect insulation</p> <p>- No water accumulation on the flat glass thanks to the spherical dome</p> <p>- Mounting set included and hinge system for quick and problem-free installation</p> <p>- High-quality PVC frame for extra insulation and durability</p> <p>- Opens up to 25 cm for optimum ventilation and ease of use</p> <p>Choose the Skylux iDome Flex for optimal daylight, insulation and versatility during your refurbishment project. The combination of the compact PVC frame, the insulating safety glass and the plastic skylight dome provides a reliable and durable solution that fits perfectly with your living or working space.</p> <style> .custom-button { width: 100%; height: 50px; background-color: #E1F3FF; color: #0082C8; border: 1px solid #0082C8; cursor: pointer; text-decoration: none; transition: background-color 0.3s, color 0.3s; display: flex; align-items: center; justify-content: center; text-transform: uppercase; } .custom-button:hover { background-color: #0082C8; color: white; } </style> <a class="custom-button" href="/en/pages/tabel-idome-hybride-glas-kunststof-lichtkoepel" target="_blank">Table with technical specifications</a> | idome-flex-2-0-duocontrol-helder-glas-0800-x-2200-mm | 7052005703740 | 40445063069756
Skylights | Hybrid skylight | Skylux | Skylux iDome Flex 2.0 opening version with clear glass 80x230 cm |  | 111915 | 5401129027919 | 3742.55 | Yes | 49-55 | 106.55 | [6 empty] | 800 x 2300 mm | 2300 | 800 |  |  |  | Rectangular |  | EPB-compliant | 0.55 W/m²K - 0.93 W/m²K | 22% - 46% | 40% - 68% | 40dB |  | Openable version | For refurbishment while preserving existing curb | C50 |  | Whitehout accessories | Always combine with a skylight of your choice to fully optimise the insulation | Discover the Skylux iDome Flex 2.0 openable version with clear glass 0800 x 2300 mm, a versatile flat roof window designed for partial renovations while preserving the existing curb. This high-quality solution is suitable for all curbs and offers a perfect combination of functionality, aesthetics and insulation. Most important features of the Skylux iDome Flex 2.0 openable version with clear glass 0500 x 0800 mm: - Perfect for partial renovations while preserving existing curbs - Compatible with all curb types for easy installation - Compact and insulating PVC frame for excellent thermal performance - Insulating safety glass HR++: the inner pane is made of layered glass and the outer pane of tempered glass - Integrated with a plastic skylight dome of your choice for perfect insulation - No water accumulation on the flat glass thanks to the spherical dome - Mounting set included and hinge system for quick and problem-free installation - High-quality PVC frame for extra insulation and durability - Opens up to 25 cm for optimum ventilation and ease of use Choose the Skylux iDome Flex for optimal daylight, insulation and versatility during your refurbishment project. The combination of the compact PVC frame, the insulating safety glass and the plastic skylight dome provides a reliable and durable solution that fits perfectly with your living or working space. Table with technical specifications | https://skylux.eu/en/products/idome-flex-2-0-duocontrol-helder-glas-0800-x-2300-mm | https://skylux.eu/cdn/shop/files/Skylux-iDome-Flex-2_0-opengaande-uitvoering-met-helder-glas-80x230-cm-Hybride-lichtkoepel.jpg?v=1741088723&width=1600 |  |  |  |  | //skylux.eu/cdn/shop/files/E_MH_Mounting_instructions_Flex20.pdf?v=5671344781338616246 | //skylux.eu/cdn/shop/files/E_TD_Technical_File_Skylux_iDome_Flex2.0.pdf?v=15004555018211827048 | <p id="isPasted">Discover the Skylux iDome Flex 2.0 openable version with clear glass 0800 x 2300 mm, a versatile flat roof window designed for partial renovations while preserving the existing curb. This high-quality solution is suitable for all curbs and offers a perfect combination of functionality, aesthetics and insulation. </p> <p>Most important features of the Skylux iDome Flex 2.0 openable version with clear glass 0500 x 0800 mm:</p> <p>- Perfect for partial renovations while preserving existing curbs</p> <p>- Compatible with all curb types for easy installation</p> <p>- Compact and insulating PVC frame for excellent thermal performance</p> <p>- Insulating safety glass HR++: the inner pane is made of layered glass and the outer pane of tempered glass</p> <p>- Integrated with a plastic skylight dome of your choice for perfect insulation</p> <p>- No water accumulation on the flat glass thanks to the spherical dome</p> <p>- Mounting set included and hinge system for quick and problem-free installation</p> <p>- High-quality PVC frame for extra insulation and durability</p> <p>- Opens up to 25 cm for optimum ventilation and ease of use</p> <p>Choose the Skylux iDome Flex for optimal daylight, insulation and versatility during your refurbishment project. The combination of the compact PVC frame, the insulating safety glass and the plastic skylight dome provides a reliable and durable solution that fits perfectly with your living or working space.</p> <style> .custom-button { width: 100%; height: 50px; background-color: #E1F3FF; color: #0082C8; border: 1px solid #0082C8; cursor: pointer; text-decoration: none; transition: background-color 0.3s, color 0.3s; display: flex; align-items: center; justify-content: center; text-transform: uppercase; } .custom-button:hover { background-color: #0082C8; color: white; } </style> <a class="custom-button" href="/en/pages/tabel-idome-hybride-glas-kunststof-lichtkoepel" target="_blank">Table with technical specifications</a> | idome-flex-2-0-duocontrol-helder-glas-0800-x-2300-mm | 7052005736508 | 40445063102524
Skylights | Hybrid skylight | Skylux | Skylux iDome Flex 2.0 opening version with clear glass 85x85 cm |  | 111864 | 5401129027926 | 2192.55 | Yes | 49-55 | 51.2 | [6 empty] | 850 x 850 mm | 850 | 850 |  |  |  | Square |  | EPB-compliant | 0.55 W/m²K - 0.93 W/m²K | 22% - 46% | 40% - 68% | 40dB |  | Openable version | For refurbishment while preserving existing curb | C50 |  | Whitehout accessories | Always combine with a skylight of your choice to fully optimise the insulation | Discover the Skylux iDome Flex 2.0 openable version with clear glass 0850 x 0850 mm, a versatile flat roof window designed for partial renovations while preserving the existing curb. This high-quality solution is suitable for all curbs and offers a perfect combination of functionality, aesthetics and insulation. Most important features of the Skylux iDome Flex 2.0 openable version with clear glass 0500 x 0800 mm: - Perfect for partial renovations while preserving existing curbs - Compatible with all curb types for easy installation - Compact and insulating PVC frame for excellent thermal performance - Insulating safety glass HR++: the inner pane is made of layered glass and the outer pane of tempered glass - Integrated with a plastic skylight dome of your choice for perfect insulation - No water accumulation on the flat glass thanks to the spherical dome - Mounting set included and hinge system for quick and problem-free installation - High-quality PVC frame for extra insulation and durability - Opens up to 25 cm for optimum ventilation and ease of use Choose the Skylux iDome Flex for optimal daylight, insulation and versatility during your refurbishment project. The combination of the compact PVC frame, the insulating safety glass and the plastic skylight dome provides a reliable and durable solution that fits perfectly with your living or working space. Table with technical specifications | https://skylux.eu/en/products/idome-flex-2-0-duocontrol-helder-glas-0850-x-0850-mm | https://skylux.eu/cdn/shop/files/Skylux-iDome-Flex-2_0-opengaande-uitvoering-met-helder-glas-85x85-cm-Hybride-lichtkoepel.jpg?v=1741088725&width=1600 |  |  |  |  | //skylux.eu/cdn/shop/files/E_MH_Mounting_instructions_Flex20.pdf?v=5671344781338616246 | //skylux.eu/cdn/shop/files/E_TD_Technical_File_Skylux_iDome_Flex2.0.pdf?v=15004555018211827048 | <p id="isPasted">Discover the Skylux iDome Flex 2.0 openable version with clear glass 0850 x 0850 mm, a versatile flat roof window designed for partial renovations while preserving the existing curb. This high-quality solution is suitable for all curbs and offers a perfect combination of functionality, aesthetics and insulation. </p> <p>Most important features of the Skylux iDome Flex 2.0 openable version with clear glass 0500 x 0800 mm:</p> <p>- Perfect for partial renovations while preserving existing curbs</p> <p>- Compatible with all curb types for easy installation</p> <p>- Compact and insulating PVC frame for excellent thermal performance</p> <p>- Insulating safety glass HR++: the inner pane is made of layered glass and the outer pane of tempered glass</p> <p>- Integrated with a plastic skylight dome of your choice for perfect insulation</p> <p>- No water accumulation on the flat glass thanks to the spherical dome</p> <p>- Mounting set included and hinge system for quick and problem-free installation</p> <p>- High-quality PVC frame for extra insulation and durability</p> <p>- Opens up to 25 cm for optimum ventilation and ease of use</p> <p>Choose the Skylux iDome Flex for optimal daylight, insulation and versatility during your refurbishment project. The combination of the compact PVC frame, the insulating safety glass and the plastic skylight dome provides a reliable and durable solution that fits perfectly with your living or working space.</p> <style> .custom-button { width: 100%; height: 50px; background-color: #E1F3FF; color: #0082C8; border: 1px solid #0082C8; cursor: pointer; text-decoration: none; transition: background-color 0.3s, color 0.3s; display: flex; align-items: center; justify-content: center; text-transform: uppercase; } .custom-button:hover { background-color: #0082C8; color: white; } </style> <a class="custom-button" href="/en/pages/tabel-idome-hybride-glas-kunststof-lichtkoepel" target="_blank">Table with technical specifications</a> | idome-flex-2-0-duocontrol-helder-glas-0850-x-0850-mm | 7052005769276 | 40445063135292
Skylights | Hybrid skylight | Skylux | Skylux iDome Flex 2.0 opening version with clear glass 90x90 cm |  | 111865 | 5401129027933 | 2193.75 | Yes | 10-15 | 54.35 | [6 empty] | 900 x 900 mm | 900 | 900 |  |  |  | Square |  | EPB-compliant | 0.55 W/m²K - 0.93 W/m²K | 22% - 46% | 40% - 68% | 40dB |  | Openable version | For refurbishment while preserving existing curb | C10 |  | Whitehout accessories | Always combine with a skylight of your choice to fully optimise the insulation | Discover the Skylux iDome Flex 2.0 openable version with clear glass 0900 x 0900 mm, a versatile flat roof window designed for partial renovations while preserving the existing curb. This high-quality solution is suitable for all curbs and offers a perfect combination of functionality, aesthetics and insulation. Most important features of the Skylux iDome Flex 2.0 openable version with clear glass 0500 x 0800 mm: - Perfect for partial renovations while preserving existing curbs - Compatible with all curb types for easy installation - Compact and insulating PVC frame for excellent thermal performance - Insulating safety glass HR++: the inner pane is made of layered glass and the outer pane of tempered glass - Integrated with a plastic skylight dome of your choice for perfect insulation - No water accumulation on the flat glass thanks to the spherical dome - Mounting set included and hinge system for quick and problem-free installation - High-quality PVC frame for extra insulation and durability - Opens up to 25 cm for optimum ventilation and ease of use Choose the Skylux iDome Flex for optimal daylight, insulation and versatility during your refurbishment project. The combination of the compact PVC frame, the insulating safety glass and the plastic skylight dome provides a reliable and durable solution that fits perfectly with your living or working space. Table with technical specifications | https://skylux.eu/en/products/idome-flex-2-0-duocontrol-helder-glas-0900-x-0900-mm | https://skylux.eu/cdn/shop/files/Skylux-iDome-Flex-2_0-opengaande-uitvoering-met-helder-glas-90x90-cm-Hybride-lichtkoepel.jpg?v=1741088728&width=1600 |  |  |  |  | //skylux.eu/cdn/shop/files/E_MH_Mounting_instructions_Flex20.pdf?v=5671344781338616246 | //skylux.eu/cdn/shop/files/E_TD_Technical_File_Skylux_iDome_Flex2.0.pdf?v=15004555018211827048 | <p id="isPasted">Discover the Skylux iDome Flex 2.0 openable version with clear glass 0900 x 0900 mm, a versatile flat roof window designed for partial renovations while preserving the existing curb. This high-quality solution is suitable for all curbs and offers a perfect combination of functionality, aesthetics and insulation. </p> <p>Most important features of the Skylux iDome Flex 2.0 openable version with clear glass 0500 x 0800 mm:</p> <p>- Perfect for partial renovations while preserving existing curbs</p> <p>- Compatible with all curb types for easy installation</p> <p>- Compact and insulating PVC frame for excellent thermal performance</p> <p>- Insulating safety glass HR++: the inner pane is made of layered glass and the outer pane of tempered glass</p> <p>- Integrated with a plastic skylight dome of your choice for perfect insulation</p> <p>- No water accumulation on the flat glass thanks to the spherical dome</p> <p>- Mounting set included and hinge system for quick and problem-free installation</p> <p>- High-quality PVC frame for extra insulation and durability</p> <p>- Opens up to 25 cm for optimum ventilation and ease of use</p> <p>Choose the Skylux iDome Flex for optimal daylight, insulation and versatility during your refurbishment project. The combination of the compact PVC frame, the insulating safety glass and the plastic skylight dome provides a reliable and durable solution that fits perfectly with your living or working space.</p> <style> .custom-button { width: 100%; height: 50px; background-color: #E1F3FF; color: #0082C8; border: 1px solid #0082C8; cursor: pointer; text-decoration: none; transition: background-color 0.3s, color 0.3s; display: flex; align-items: center; justify-content: center; text-transform: uppercase; } .custom-button:hover { background-color: #0082C8; color: white; } </style> <a class="custom-button" href="/en/pages/tabel-idome-hybride-glas-kunststof-lichtkoepel" target="_blank">Table with technical specifications</a> | idome-flex-2-0-duocontrol-helder-glas-0900-x-0900-mm | 7052005802044 | 40445063168060
Skylights | Hybrid skylight | Skylux | Skylux iDome Flex 2.0 opening version with clear glass 90x120 cm |  | 111918 | 5401129027940 | 2345 | Yes | 10-15 | 65.89 | [6 empty] | 900 x 1200 mm | 1200 | 900 |  |  |  | Rectangular |  | EPB-compliant | 0.55 W/m²K - 0.93 W/m²K | 22% - 46% | 40% - 68% | 40dB |  | Openable version | For refurbishment while preserving existing curb | C10 |  | Whitehout accessories | Always combine with a skylight of your choice to fully optimise the insulation | Discover the Skylux iDome Flex 2.0 openable version with clear glass 0900 x 1200 mm, a versatile flat roof window designed for partial renovations while preserving the existing curb. This high-quality solution is suitable for all curbs and offers a perfect combination of functionality, aesthetics and insulation. Most important features of the Skylux iDome Flex 2.0 openable version with clear glass 0500 x 0800 mm: - Perfect for partial renovations while preserving existing curbs - Compatible with all curb types for easy installation - Compact and insulating PVC frame for excellent thermal performance - Insulating safety glass HR++: the inner pane is made of layered glass and the outer pane of tempered glass - Integrated with a plastic skylight dome of your choice for perfect insulation - No water accumulation on the flat glass thanks to the spherical dome - Mounting set included and hinge system for quick and problem-free installation - High-quality PVC frame for extra insulation and durability - Opens up to 25 cm for optimum ventilation and ease of use Choose the Skylux iDome Flex for optimal daylight, insulation and versatility during your refurbishment project. The combination of the compact PVC frame, the insulating safety glass and the plastic skylight dome provides a reliable and durable solution that fits perfectly with your living or working space. Table with technical specifications | https://skylux.eu/en/products/idome-flex-2-0-duocontrol-helder-glas-0900-x-1200-mm | https://skylux.eu/cdn/shop/files/Skylux-iDome-Flex-2_0-opengaande-uitvoering-met-helder-glas-90x120-cm-Hybride-lichtkoepel.jpg?v=1741088731&width=1600 |  |  |  |  | //skylux.eu/cdn/shop/files/E_MH_Mounting_instructions_Flex20.pdf?v=5671344781338616246 | //skylux.eu/cdn/shop/files/E_TD_Technical_File_Skylux_iDome_Flex2.0.pdf?v=15004555018211827048 | <p id="isPasted">Discover the Skylux iDome Flex 2.0 openable version with clear glass 0900 x 1200 mm, a versatile flat roof window designed for partial renovations while preserving the existing curb. This high-quality solution is suitable for all curbs and offers a perfect combination of functionality, aesthetics and insulation. </p> <p>Most important features of the Skylux iDome Flex 2.0 openable version with clear glass 0500 x 0800 mm:</p> <p>- Perfect for partial renovations while preserving existing curbs</p> <p>- Compatible with all curb types for easy installation</p> <p>- Compact and insulating PVC frame for excellent thermal performance</p> <p>- Insulating safety glass HR++: the inner pane is made of layered glass and the outer pane of tempered glass</p> <p>- Integrated with a plastic skylight dome of your choice for perfect insulation</p> <p>- No water accumulation on the flat glass thanks to the spherical dome</p> <p>- Mounting set included and hinge system for quick and problem-free installation</p> <p>- High-quality PVC frame for extra insulation and durability</p> <p>- Opens up to 25 cm for optimum ventilation and ease of use</p> <p>Choose the Skylux iDome Flex for optimal daylight, insulation and versatility during your refurbishment project. The combination of the compact PVC frame, the insulating safety glass and the plastic skylight dome provides a reliable and durable solution that fits perfectly with your living or working space.</p> <style> .custom-button { width: 100%; height: 50px; background-color: #E1F3FF; color: #0082C8; border: 1px solid #0082C8; cursor: pointer; text-decoration: none; transition: background-color 0.3s, color 0.3s; display: flex; align-items: center; justify-content: center; text-transform: uppercase; } .custom-button:hover { background-color: #0082C8; color: white; } </style> <a class="custom-button" href="/en/pages/tabel-idome-hybride-glas-kunststof-lichtkoepel" target="_blank">Table with technical specifications</a> | idome-flex-2-0-duocontrol-helder-glas-0900-x-1200-mm | 7052005834812 | 40445063200828
Skylights | Hybrid skylight | Skylux | Skylux iDome Flex 2.0 opening version with clear glass 90x150 cm |  | 111919 | 5401129027957 | 2487.8 | Yes | 49-55 | 79.08 | [6 empty] | 900 x 1500 mm | 1500 | 900 |  |  |  | Rectangular |  | EPB-compliant | 0.55 W/m²K - 0.93 W/m²K | 22% - 46% | 40% - 68% | 40dB |  | Openable version | For refurbishment while preserving existing curb | C50 |  | Whitehout accessories | Always combine with a skylight of your choice to fully optimise the insulation | Discover the Skylux iDome Flex 2.0 openable version with clear glass 0900 x 1500 mm, a versatile flat roof window designed for partial renovations while preserving the existing curb. This high-quality solution is suitable for all curbs and offers a perfect combination of functionality, aesthetics and insulation. Most important features of the Skylux iDome Flex 2.0 openable version with clear glass 0500 x 0800 mm: - Perfect for partial renovations while preserving existing curbs - Compatible with all curb types for easy installation - Compact and insulating PVC frame for excellent thermal performance - Insulating safety glass HR++: the inner pane is made of layered glass and the outer pane of tempered glass - Integrated with a plastic skylight dome of your choice for perfect insulation - No water accumulation on the flat glass thanks to the spherical dome - Mounting set included and hinge system for quick and problem-free installation - High-quality PVC frame for extra insulation and durability - Opens up to 25 cm for optimum ventilation and ease of use Choose the Skylux iDome Flex for optimal daylight, insulation and versatility during your refurbishment project. The combination of the compact PVC frame, the insulating safety glass and the plastic skylight dome provides a reliable and durable solution that fits perfectly with your living or working space. Table with technical specifications | https://skylux.eu/en/products/idome-flex-2-0-duocontrol-helder-glas-0900-x-1500-mm | https://skylux.eu/cdn/shop/files/Skylux-iDome-Flex-2_0-opengaande-uitvoering-met-helder-glas-90x150-cm-Hybride-lichtkoepel.jpg?v=1741088734&width=1600 |  |  |  |  | //skylux.eu/cdn/shop/files/E_MH_Mounting_instructions_Flex20.pdf?v=5671344781338616246 | //skylux.eu/cdn/shop/files/E_TD_Technical_File_Skylux_iDome_Flex2.0.pdf?v=15004555018211827048 | <p id="isPasted">Discover the Skylux iDome Flex 2.0 openable version with clear glass 0900 x 1500 mm, a versatile flat roof window designed for partial renovations while preserving the existing curb. This high-quality solution is suitable for all curbs and offers a perfect combination of functionality, aesthetics and insulation. </p> <p>Most important features of the Skylux iDome Flex 2.0 openable version with clear glass 0500 x 0800 mm:</p> <p>- Perfect for partial renovations while preserving existing curbs</p> <p>- Compatible with all curb types for easy installation</p> <p>- Compact and insulating PVC frame for excellent thermal performance</p> <p>- Insulating safety glass HR++: the inner pane is made of layered glass and the outer pane of tempered glass</p> <p>- Integrated with a plastic skylight dome of your choice for perfect insulation</p> <p>- No water accumulation on the flat glass thanks to the spherical dome</p> <p>- Mounting set included and hinge system for quick and problem-free installation</p> <p>- High-quality PVC frame for extra insulation and durability</p> <p>- Opens up to 25 cm for optimum ventilation and ease of use</p> <p>Choose the Skylux iDome Flex for optimal daylight, insulation and versatility during your refurbishment project. The combination of the compact PVC frame, the insulating safety glass and the plastic skylight dome provides a reliable and durable solution that fits perfectly with your living or working space.</p> <style> .custom-button { width: 100%; height: 50px; background-color: #E1F3FF; color: #0082C8; border: 1px solid #0082C8; cursor: pointer; text-decoration: none; transition: background-color 0.3s, color 0.3s; display: flex; align-items: center; justify-content: center; text-transform: uppercase; } .custom-button:hover { background-color: #0082C8; color: white; } </style> <a class="custom-button" href="/en/pages/tabel-idome-hybride-glas-kunststof-lichtkoepel" target="_blank">Table with technical specifications</a> | idome-flex-2-0-duocontrol-helder-glas-0900-x-1500-mm | 7052005900348 | 40445063397436
Skylights | Hybrid skylight | Skylux | Skylux iDome Flex 2.0 opening version with clear glass 90x180 cm |  | 111920 | 5401129027964 | 3522.35 | Yes | 49-55 | 94.97 | [6 empty] | 900 x 1800 mm | 1800 | 900 |  |  |  | Rectangular |  | EPB-compliant | 0.55 W/m²K - 0.93 W/m²K | 22% - 46% | 40% - 68% | 40dB |  | Openable version | For refurbishment while preserving existing curb | C50 |  | Whitehout accessories | Always combine with a skylight of your choice to fully optimise the insulation | Discover the Skylux iDome Flex 2.0 openable version with clear glass 0900 x 1800 mm, a versatile flat roof window designed for partial renovations while preserving the existing curb. This high-quality solution is suitable for all curbs and offers a perfect combination of functionality, aesthetics and insulation. Most important features of the Skylux iDome Flex 2.0 openable version with clear glass 0500 x 0800 mm: - Perfect for partial renovations while preserving existing curbs - Compatible with all curb types for easy installation - Compact and insulating PVC frame for excellent thermal performance - Insulating safety glass HR++: the inner pane is made of layered glass and the outer pane of tempered glass - Integrated with a plastic skylight dome of your choice for perfect insulation - No water accumulation on the flat glass thanks to the spherical dome - Mounting set included and hinge system for quick and problem-free installation - High-quality PVC frame for extra insulation and durability - Opens up to 25 cm for optimum ventilation and ease of use Choose the Skylux iDome Flex for optimal daylight, insulation and versatility during your refurbishment project. The combination of the compact PVC frame, the insulating safety glass and the plastic skylight dome provides a reliable and durable solution that fits perfectly with your living or working space. Table with technical specifications | https://skylux.eu/en/products/idome-flex-2-0-duocontrol-helder-glas-0900-x-1800-mm | https://skylux.eu/cdn/shop/files/Skylux-iDome-Flex-2_0-opengaande-uitvoering-met-helder-glas-90x180-cm-Hybride-lichtkoepel.jpg?v=1741088737&width=1600 |  |  |  |  | //skylux.eu/cdn/shop/files/E_MH_Mounting_instructions_Flex20.pdf?v=5671344781338616246 | //skylux.eu/cdn/shop/files/E_TD_Technical_File_Skylux_iDome_Flex2.0.pdf?v=15004555018211827048 | <p id="isPasted">Discover the Skylux iDome Flex 2.0 openable version with clear glass 0900 x 1800 mm, a versatile flat roof window designed for partial renovations while preserving the existing curb. This high-quality solution is suitable for all curbs and offers a perfect combination of functionality, aesthetics and insulation. </p> <p>Most important features of the Skylux iDome Flex 2.0 openable version with clear glass 0500 x 0800 mm:</p> <p>- Perfect for partial renovations while preserving existing curbs</p> <p>- Compatible with all curb types for easy installation</p> <p>- Compact and insulating PVC frame for excellent thermal performance</p> <p>- Insulating safety glass HR++: the inner pane is made of layered glass and the outer pane of tempered glass</p> <p>- Integrated with a plastic skylight dome of your choice for perfect insulation</p> <p>- No water accumulation on the flat glass thanks to the spherical dome</p> <p>- Mounting set included and hinge system for quick and problem-free installation</p> <p>- High-quality PVC frame for extra insulation and durability</p> <p>- Opens up to 25 cm for optimum ventilation and ease of use</p> <p>Choose the Skylux iDome Flex for optimal daylight, insulation and versatility during your refurbishment project. The combination of the compact PVC frame, the insulating safety glass and the plastic skylight dome provides a reliable and durable solution that fits perfectly with your living or working space.</p> <style> .custom-button { width: 100%; height: 50px; background-color: #E1F3FF; color: #0082C8; border: 1px solid #0082C8; cursor: pointer; text-decoration: none; transition: background-color 0.3s, color 0.3s; display: flex; align-items: center; justify-content: center; text-transform: uppercase; } .custom-button:hover { background-color: #0082C8; color: white; } </style> <a class="custom-button" href="/en/pages/tabel-idome-hybride-glas-kunststof-lichtkoepel" target="_blank">Table with technical specifications</a> | idome-flex-2-0-duocontrol-helder-glas-0900-x-1800-mm | 7052005965884 | 40445063462972
Skylights | Hybrid skylight | Skylux | Skylux iDome Flex 2.0 opening version with clear glass 90x210 cm |  | 111921 | 5401129027971 | 3642.1 | Yes | 49-55 | 107.43 | [6 empty] | 900 x 2100 mm | 2100 | 900 |  |  |  | Rectangular |  | EPB-compliant | 0.55 W/m²K - 0.93 W/m²K | 22% - 46% | 40% - 68% | 40dB |  | Openable version | For refurbishment while preserving existing curb | C50 |  | Whitehout accessories | Always combine with a skylight of your choice to fully optimise the insulation | Discover the Skylux iDome Flex 2.0 openable version with clear glass 0900 x 2100 mm, a versatile flat roof window designed for partial renovations while preserving the existing curb. This high-quality solution is suitable for all curbs and offers a perfect combination of functionality, aesthetics and insulation. Most important features of the Skylux iDome Flex 2.0 openable version with clear glass 0500 x 0800 mm: - Perfect for partial renovations while preserving existing curbs - Compatible with all curb types for easy installation - Compact and insulating PVC frame for excellent thermal performance - Insulating safety glass HR++: the inner pane is made of layered glass and the outer pane of tempered glass - Integrated with a plastic skylight dome of your choice for perfect insulation - No water accumulation on the flat glass thanks to the spherical dome - Mounting set included and hinge system for quick and problem-free installation - High-quality PVC frame for extra insulation and durability - Opens up to 25 cm for optimum ventilation and ease of use Choose the Skylux iDome Flex for optimal daylight, insulation and versatility during your refurbishment project. The combination of the compact PVC frame, the insulating safety glass and the plastic skylight dome provides a reliable and durable solution that fits perfectly with your living or working space. Table with technical specifications | https://skylux.eu/en/products/idome-flex-2-0-duocontrol-helder-glas-0900-x-2100-mm | https://skylux.eu/cdn/shop/files/Skylux-iDome-Flex-2_0-opengaande-uitvoering-met-helder-glas-90x210-cm-Hybride-lichtkoepel.jpg?v=1741088739&width=1600 |  |  |  |  | //skylux.eu/cdn/shop/files/E_MH_Mounting_instructions_Flex20.pdf?v=5671344781338616246 | //skylux.eu/cdn/shop/files/E_TD_Technical_File_Skylux_iDome_Flex2.0.pdf?v=15004555018211827048 | <p id="isPasted">Discover the Skylux iDome Flex 2.0 openable version with clear glass 0900 x 2100 mm, a versatile flat roof window designed for partial renovations while preserving the existing curb. This high-quality solution is suitable for all curbs and offers a perfect combination of functionality, aesthetics and insulation. </p> <p>Most important features of the Skylux iDome Flex 2.0 openable version with clear glass 0500 x 0800 mm:</p> <p>- Perfect for partial renovations while preserving existing curbs</p> <p>- Compatible with all curb types for easy installation</p> <p>- Compact and insulating PVC frame for excellent thermal performance</p> <p>- Insulating safety glass HR++: the inner pane is made of layered glass and the outer pane of tempered glass</p> <p>- Integrated with a plastic skylight dome of your choice for perfect insulation</p> <p>- No water accumulation on the flat glass thanks to the spherical dome</p> <p>- Mounting set included and hinge system for quick and problem-free installation</p> <p>- High-quality PVC frame for extra insulation and durability</p> <p>- Opens up to 25 cm for optimum ventilation and ease of use</p> <p>Choose the Skylux iDome Flex for optimal daylight, insulation and versatility during your refurbishment project. The combination of the compact PVC frame, the insulating safety glass and the plastic skylight dome provides a reliable and durable solution that fits perfectly with your living or working space.</p> <style> .custom-button { width: 100%; height: 50px; background-color: #E1F3FF; color: #0082C8; border: 1px solid #0082C8; cursor: pointer; text-decoration: none; transition: background-color 0.3s, color 0.3s; display: flex; align-items: center; justify-content: center; text-transform: uppercase; } .custom-button:hover { background-color: #0082C8; color: white; } </style> <a class="custom-button" href="/en/pages/tabel-idome-hybride-glas-kunststof-lichtkoepel" target="_blank">Table with technical specifications</a> | idome-flex-2-0-duocontrol-helder-glas-0900-x-2100-mm | 7052005998652 | 40445063495740
Skylights | Hybrid skylight | Skylux | Skylux iDome Flex 2.0 opening version with clear glass 100x100 cm |  | 111866 | 5401129027988 | 2278.45 | Yes | 10-15 | 62.1 | [6 empty] | 1000 x 1000 mm | 1000 | 1000 |  |  |  | Square |  | EPB-compliant | 0.55 W/m²K - 0.93 W/m²K | 22% - 46% | 40% - 68% | 40dB |  | Openable version | For refurbishment while preserving existing curb | C10 |  | Whitehout accessories | Always combine with a skylight of your choice to fully optimise the insulation | Discover the Skylux iDome Flex 2.0 openable version with clear glass 1000 x 1000 mm, a versatile flat roof window designed for partial renovations while preserving the existing curb. This high-quality solution is suitable for all curbs and offers a perfect combination of functionality, aesthetics and insulation. Most important features of the Skylux iDome Flex 2.0 openable version with clear glass 0500 x 0800 mm: - Perfect for partial renovations while preserving existing curbs - Compatible with all curb types for easy installation - Compact and insulating PVC frame for excellent thermal performance - Insulating safety glass HR++: the inner pane is made of layered glass and the outer pane of tempered glass - Integrated with a plastic skylight dome of your choice for perfect insulation - No water accumulation on the flat glass thanks to the spherical dome - Mounting set included and hinge system for quick and problem-free installation - High-quality PVC frame for extra insulation and durability - Opens up to 25 cm for optimum ventilation and ease of use Choose the Skylux iDome Flex for optimal daylight, insulation and versatility during your refurbishment project. The combination of the compact PVC frame, the insulating safety glass and the plastic skylight dome provides a reliable and durable solution that fits perfectly with your living or working space. Table with technical specifications | https://skylux.eu/en/products/idome-flex-2-0-duocontrol-helder-glas-1000-x-1000-mm | https://skylux.eu/cdn/shop/files/Skylux-iDome-Flex-2_0-opengaande-uitvoering-met-helder-glas-100x100-cm-Hybride-lichtkoepel.jpg?v=1741088741&width=1600 |  |  |  |  | //skylux.eu/cdn/shop/files/E_MH_Mounting_instructions_Flex20.pdf?v=5671344781338616246 | //skylux.eu/cdn/shop/files/E_TD_Technical_File_Skylux_iDome_Flex2.0.pdf?v=15004555018211827048 | <p id="isPasted">Discover the Skylux iDome Flex 2.0 openable version with clear glass 1000 x 1000 mm, a versatile flat roof window designed for partial renovations while preserving the existing curb. This high-quality solution is suitable for all curbs and offers a perfect combination of functionality, aesthetics and insulation. </p> <p>Most important features of the Skylux iDome Flex 2.0 openable version with clear glass 0500 x 0800 mm:</p> <p>- Perfect for partial renovations while preserving existing curbs</p> <p>- Compatible with all curb types for easy installation</p> <p>- Compact and insulating PVC frame for excellent thermal performance</p> <p>- Insulating safety glass HR++: the inner pane is made of layered glass and the outer pane of tempered glass</p> <p>- Integrated with a plastic skylight dome of your choice for perfect insulation</p> <p>- No water accumulation on the flat glass thanks to the spherical dome</p> <p>- Mounting set included and hinge system for quick and problem-free installation</p> <p>- High-quality PVC frame for extra insulation and durability</p> <p>- Opens up to 25 cm for optimum ventilation and ease of use</p> <p>Choose the Skylux iDome Flex for optimal daylight, insulation and versatility during your refurbishment project. The combination of the compact PVC frame, the insulating safety glass and the plastic skylight dome provides a reliable and durable solution that fits perfectly with your living or working space.</p> <style> .custom-button { width: 100%; height: 50px; background-color: #E1F3FF; color: #0082C8; border: 1px solid #0082C8; cursor: pointer; text-decoration: none; transition: background-color 0.3s, color 0.3s; display: flex; align-items: center; justify-content: center; text-transform: uppercase; } .custom-button:hover { background-color: #0082C8; color: white; } </style> <a class="custom-button" href="/en/pages/tabel-idome-hybride-glas-kunststof-lichtkoepel" target="_blank">Table with technical specifications</a> | idome-flex-2-0-duocontrol-helder-glas-1000-x-1000-mm | 7052006031420 | 40445063528508
Skylights | Hybrid skylight | Skylux | Skylux iDome Flex 2.0 opening version with clear glass 100x130 cm |  | 111922 | 5401129027995 | 2441.8 | Yes | 10-15 | 74.85 | [6 empty] | 1000 x 1300 mm | 1300 | 1000 |  |  |  | Rectangular |  | EPB-compliant | 0.55 W/m²K - 0.93 W/m²K | 22% - 46% | 40% - 68% | 40dB |  | Openable version | For refurbishment while preserving existing curb | C10 |  | Whitehout accessories | Always combine with a skylight of your choice to fully optimise the insulation | Discover the Skylux iDome Flex 2.0 openable version with clear glass 1000 x 1300 mm, a versatile flat roof window designed for partial renovations while preserving the existing curb. This high-quality solution is suitable for all curbs and offers a perfect combination of functionality, aesthetics and insulation. Most important features of the Skylux iDome Flex 2.0 openable version with clear glass 0500 x 0800 mm: - Perfect for partial renovations while preserving existing curbs - Compatible with all curb types for easy installation - Compact and insulating PVC frame for excellent thermal performance - Insulating safety glass HR++: the inner pane is made of layered glass and the outer pane of tempered glass - Integrated with a plastic skylight dome of your choice for perfect insulation - No water accumulation on the flat glass thanks to the spherical dome - Mounting set included and hinge system for quick and problem-free installation - High-quality PVC frame for extra insulation and durability - Opens up to 25 cm for optimum ventilation and ease of use Choose the Skylux iDome Flex for optimal daylight, insulation and versatility during your refurbishment project. The combination of the compact PVC frame, the insulating safety glass and the plastic skylight dome provides a reliable and durable solution that fits perfectly with your living or working space. Table with technical specifications | https://skylux.eu/en/products/idome-flex-2-0-duocontrol-helder-glas-1000-x-1300-mm | https://skylux.eu/cdn/shop/files/Skylux-iDome-Flex-2_0-opengaande-uitvoering-met-helder-glas-100x130-cm-Hybride-lichtkoepel.jpg?v=1741088743&width=1600 |  |  |  |  | //skylux.eu/cdn/shop/files/E_MH_Mounting_instructions_Flex20.pdf?v=5671344781338616246 | //skylux.eu/cdn/shop/files/E_TD_Technical_File_Skylux_iDome_Flex2.0.pdf?v=15004555018211827048 | <p id="isPasted">Discover the Skylux iDome Flex 2.0 openable version with clear glass 1000 x 1300 mm, a versatile flat roof window designed for partial renovations while preserving the existing curb. This high-quality solution is suitable for all curbs and offers a perfect combination of functionality, aesthetics and insulation. </p> <p>Most important features of the Skylux iDome Flex 2.0 openable version with clear glass 0500 x 0800 mm:</p> <p>- Perfect for partial renovations while preserving existing curbs</p> <p>- Compatible with all curb types for easy installation</p> <p>- Compact and insulating PVC frame for excellent thermal performance</p> <p>- Insulating safety glass HR++: the inner pane is made of layered glass and the outer pane of tempered glass</p> <p>- Integrated with a plastic skylight dome of your choice for perfect insulation</p> <p>- No water accumulation on the flat glass thanks to the spherical dome</p> <p>- Mounting set included and hinge system for quick and problem-free installation</p> <p>- High-quality PVC frame for extra insulation and durability</p> <p>- Opens up to 25 cm for optimum ventilation and ease of use</p> <p>Choose the Skylux iDome Flex for optimal daylight, insulation and versatility during your refurbishment project. The combination of the compact PVC frame, the insulating safety glass and the plastic skylight dome provides a reliable and durable solution that fits perfectly with your living or working space.</p> <style> .custom-button { width: 100%; height: 50px; background-color: #E1F3FF; color: #0082C8; border: 1px solid #0082C8; cursor: pointer; text-decoration: none; transition: background-color 0.3s, color 0.3s; display: flex; align-items: center; justify-content: center; text-transform: uppercase; } .custom-button:hover { background-color: #0082C8; color: white; } </style> <a class="custom-button" href="/en/pages/tabel-idome-hybride-glas-kunststof-lichtkoepel" target="_blank">Table with technical specifications</a> | idome-flex-2-0-duocontrol-helder-glas-1000-x-1300-mm | 7052006064188 | 40445063561276
Skylights | Hybrid skylight | Skylux | Skylux iDome Flex 2.0 opening version with clear glass 100x150 cm |  | 111923 | 5401129028008 | 2548.3 | Yes | 10-15 | 83.97 | [6 empty] | 1000 x 1500 mm | 1500 | 1000 |  |  |  | Rectangular |  | EPB-compliant | 0.55 W/m²K - 0.93 W/m²K | 22% - 46% | 40% - 68% | 40dB |  | Openable version | For refurbishment while preserving existing curb | C10 |  | Whitehout accessories | Always combine with a skylight of your choice to fully optimise the insulation | Discover the Skylux iDome Flex 2.0 openable version with clear glass 1000 x 1500 mm, a versatile flat roof window designed for partial renovations while preserving the existing curb. This high-quality solution is suitable for all curbs and offers a perfect combination of functionality, aesthetics and insulation. Most important features of the Skylux iDome Flex 2.0 openable version with clear glass 0500 x 0800 mm: - Perfect for partial renovations while preserving existing curbs - Compatible with all curb types for easy installation - Compact and insulating PVC frame for excellent thermal performance - Insulating safety glass HR++: the inner pane is made of layered glass and the outer pane of tempered glass - Integrated with a plastic skylight dome of your choice for perfect insulation - No water accumulation on the flat glass thanks to the spherical dome - Mounting set included and hinge system for quick and problem-free installation - High-quality PVC frame for extra insulation and durability - Opens up to 25 cm for optimum ventilation and ease of use Choose the Skylux iDome Flex for optimal daylight, insulation and versatility during your refurbishment project. The combination of the compact PVC frame, the insulating safety glass and the plastic skylight dome provides a reliable and durable solution that fits perfectly with your living or working space. Table with technical specifications | https://skylux.eu/en/products/idome-flex-2-0-duocontrol-helder-glas-1000-x-1500-mm | https://skylux.eu/cdn/shop/files/Skylux-iDome-Flex-2_0-opengaande-uitvoering-met-helder-glas-100x150-cm-Hybride-lichtkoepel.jpg?v=1741088746&width=1600 |  |  |  |  | //skylux.eu/cdn/shop/files/E_MH_Mounting_instructions_Flex20.pdf?v=5671344781338616246 | //skylux.eu/cdn/shop/files/E_TD_Technical_File_Skylux_iDome_Flex2.0.pdf?v=15004555018211827048 | <p id="isPasted">Discover the Skylux iDome Flex 2.0 openable version with clear glass 1000 x 1500 mm, a versatile flat roof window designed for partial renovations while preserving the existing curb. This high-quality solution is suitable for all curbs and offers a perfect combination of functionality, aesthetics and insulation. </p> <p>Most important features of the Skylux iDome Flex 2.0 openable version with clear glass 0500 x 0800 mm:</p> <p>- Perfect for partial renovations while preserving existing curbs</p> <p>- Compatible with all curb types for easy installation</p> <p>- Compact and insulating PVC frame for excellent thermal performance</p> <p>- Insulating safety glass HR++: the inner pane is made of layered glass and the outer pane of tempered glass</p> <p>- Integrated with a plastic skylight dome of your choice for perfect insulation</p> <p>- No water accumulation on the flat glass thanks to the spherical dome</p> <p>- Mounting set included and hinge system for quick and problem-free installation</p> <p>- High-quality PVC frame for extra insulation and durability</p> <p>- Opens up to 25 cm for optimum ventilation and ease of use</p> <p>Choose the Skylux iDome Flex for optimal daylight, insulation and versatility during your refurbishment project. The combination of the compact PVC frame, the insulating safety glass and the plastic skylight dome provides a reliable and durable solution that fits perfectly with your living or working space.</p> <style> .custom-button { width: 100%; height: 50px; background-color: #E1F3FF; color: #0082C8; border: 1px solid #0082C8; cursor: pointer; text-decoration: none; transition: background-color 0.3s, color 0.3s; display: flex; align-items: center; justify-content: center; text-transform: uppercase; } .custom-button:hover { background-color: #0082C8; color: white; } </style> <a class="custom-button" href="/en/pages/tabel-idome-hybride-glas-kunststof-lichtkoepel" target="_blank">Table with technical specifications</a> | idome-flex-2-0-duocontrol-helder-glas-1000-x-1500-mm | 7052006096956 | 40445063594044
Skylights | Hybrid skylight | Skylux | Skylux iDome Flex 2.0 opening version with clear glass 100x160 cm |  | 111924 | 5401129028015 | 3599.75 | Yes | 10-15 | 93.29 | [6 empty] | 1000 x 1600 mm | 1600 | 1000 |  |  |  | Rectangular |  | EPB-compliant | 0.55 W/m²K - 0.93 W/m²K | 22% - 46% | 40% - 68% | 40dB |  | Openable version | For refurbishment while preserving existing curb | C10 |  | Whitehout accessories | Always combine with a skylight of your choice to fully optimise the insulation | Discover the Skylux iDome Flex 2.0 openable version with clear glass 1000 x 1600 mm, a versatile flat roof window designed for partial renovations while preserving the existing curb. This high-quality solution is suitable for all curbs and offers a perfect combination of functionality, aesthetics and insulation. Most important features of the Skylux iDome Flex 2.0 openable version with clear glass 0500 x 0800 mm: - Perfect for partial renovations while preserving existing curbs - Compatible with all curb types for easy installation - Compact and insulating PVC frame for excellent thermal performance - Insulating safety glass HR++: the inner pane is made of layered glass and the outer pane of tempered glass - Integrated with a plastic skylight dome of your choice for perfect insulation - No water accumulation on the flat glass thanks to the spherical dome - Mounting set included and hinge system for quick and problem-free installation - High-quality PVC frame for extra insulation and durability - Opens up to 25 cm for optimum ventilation and ease of use Choose the Skylux iDome Flex for optimal daylight, insulation and versatility during your refurbishment project. The combination of the compact PVC frame, the insulating safety glass and the plastic skylight dome provides a reliable and durable solution that fits perfectly with your living or working space. Table with technical specifications | https://skylux.eu/en/products/idome-flex-2-0-duocontrol-helder-glas-1000-x-1600-mm | https://skylux.eu/cdn/shop/files/Skylux-iDome-Flex-2_0-opengaande-uitvoering-met-helder-glas-100x160-cm-Hybride-lichtkoepel.jpg?v=1741088748&width=1600 |  |  |  |  | //skylux.eu/cdn/shop/files/E_MH_Mounting_instructions_Flex20.pdf?v=5671344781338616246 | //skylux.eu/cdn/shop/files/E_TD_Technical_File_Skylux_iDome_Flex2.0.pdf?v=15004555018211827048 | <p id="isPasted">Discover the Skylux iDome Flex 2.0 openable version with clear glass 1000 x 1600 mm, a versatile flat roof window designed for partial renovations while preserving the existing curb. This high-quality solution is suitable for all curbs and offers a perfect combination of functionality, aesthetics and insulation. </p> <p>Most important features of the Skylux iDome Flex 2.0 openable version with clear glass 0500 x 0800 mm:</p> <p>- Perfect for partial renovations while preserving existing curbs</p> <p>- Compatible with all curb types for easy installation</p> <p>- Compact and insulating PVC frame for excellent thermal performance</p> <p>- Insulating safety glass HR++: the inner pane is made of layered glass and the outer pane of tempered glass</p> <p>- Integrated with a plastic skylight dome of your choice for perfect insulation</p> <p>- No water accumulation on the flat glass thanks to the spherical dome</p> <p>- Mounting set included and hinge system for quick and problem-free installation</p> <p>- High-quality PVC frame for extra insulation and durability</p> <p>- Opens up to 25 cm for optimum ventilation and ease of use</p> <p>Choose the Skylux iDome Flex for optimal daylight, insulation and versatility during your refurbishment project. The combination of the compact PVC frame, the insulating safety glass and the plastic skylight dome provides a reliable and durable solution that fits perfectly with your living or working space.</p> <style> .custom-button { width: 100%; height: 50px; background-color: #E1F3FF; color: #0082C8; border: 1px solid #0082C8; cursor: pointer; text-decoration: none; transition: background-color 0.3s, color 0.3s; display: flex; align-items: center; justify-content: center; text-transform: uppercase; } .custom-button:hover { background-color: #0082C8; color: white; } </style> <a class="custom-button" href="/en/pages/tabel-idome-hybride-glas-kunststof-lichtkoepel" target="_blank">Table with technical specifications</a> | idome-flex-2-0-duocontrol-helder-glas-1000-x-1600-mm | 7052006129724 | 40445063626812
Skylights | Hybrid skylight | Skylux | Skylux iDome Flex 2.0 opening version with clear glass 100x180 cm |  | 111925 | 5401129028022 | 3705.05 | Yes | 49-55 | 100.46 | [6 empty] | 1000 x 1800 mm | 1800 | 1000 |  |  |  | Rectangular |  | EPB-compliant | 0.55 W/m²K - 0.93 W/m²K | 22% - 46% | 40% - 68% | 40dB |  | Openable version | For refurbishment while preserving existing curb | C50 |  | Whitehout accessories | Always combine with a skylight of your choice to fully optimise the insulation | Discover the Skylux iDome Flex 2.0 openable version with clear glass 1000 x 1800 mm, a versatile flat roof window designed for partial renovations while preserving the existing curb. This high-quality solution is suitable for all curbs and offers a perfect combination of functionality, aesthetics and insulation. Most important features of the Skylux iDome Flex 2.0 openable version with clear glass 0500 x 0800 mm: - Perfect for partial renovations while preserving existing curbs - Compatible with all curb types for easy installation - Compact and insulating PVC frame for excellent thermal performance - Insulating safety glass HR++: the inner pane is made of layered glass and the outer pane of tempered glass - Integrated with a plastic skylight dome of your choice for perfect insulation - No water accumulation on the flat glass thanks to the spherical dome - Mounting set included and hinge system for quick and problem-free installation - High-quality PVC frame for extra insulation and durability - Opens up to 25 cm for optimum ventilation and ease of use Choose the Skylux iDome Flex for optimal daylight, insulation and versatility during your refurbishment project. The combination of the compact PVC frame, the insulating safety glass and the plastic skylight dome provides a reliable and durable solution that fits perfectly with your living or working space. Table with technical specifications | https://skylux.eu/en/products/idome-flex-2-0-duocontrol-helder-glas-1000-x-1800-mm | https://skylux.eu/cdn/shop/files/Skylux-iDome-Flex-2_0-opengaande-uitvoering-met-helder-glas-100x180-cm-Hybride-lichtkoepel.jpg?v=1741088750&width=1600 |  |  |  |  | //skylux.eu/cdn/shop/files/E_MH_Mounting_instructions_Flex20.pdf?v=5671344781338616246 | //skylux.eu/cdn/shop/files/E_TD_Technical_File_Skylux_iDome_Flex2.0.pdf?v=15004555018211827048 | <p id="isPasted">Discover the Skylux iDome Flex 2.0 openable version with clear glass 1000 x 1800 mm, a versatile flat roof window designed for partial renovations while preserving the existing curb. This high-quality solution is suitable for all curbs and offers a perfect combination of functionality, aesthetics and insulation. </p> <p>Most important features of the Skylux iDome Flex 2.0 openable version with clear glass 0500 x 0800 mm:</p> <p>- Perfect for partial renovations while preserving existing curbs</p> <p>- Compatible with all curb types for easy installation</p> <p>- Compact and insulating PVC frame for excellent thermal performance</p> <p>- Insulating safety glass HR++: the inner pane is made of layered glass and the outer pane of tempered glass</p> <p>- Integrated with a plastic skylight dome of your choice for perfect insulation</p> <p>- No water accumulation on the flat glass thanks to the spherical dome</p> <p>- Mounting set included and hinge system for quick and problem-free installation</p> <p>- High-quality PVC frame for extra insulation and durability</p> <p>- Opens up to 25 cm for optimum ventilation and ease of use</p> <p>Choose the Skylux iDome Flex for optimal daylight, insulation and versatility during your refurbishment project. The combination of the compact PVC frame, the insulating safety glass and the plastic skylight dome provides a reliable and durable solution that fits perfectly with your living or working space.</p> <style> .custom-button { width: 100%; height: 50px; background-color: #E1F3FF; color: #0082C8; border: 1px solid #0082C8; cursor: pointer; text-decoration: none; transition: background-color 0.3s, color 0.3s; display: flex; align-items: center; justify-content: center; text-transform: uppercase; } .custom-button:hover { background-color: #0082C8; color: white; } </style> <a class="custom-button" href="/en/pages/tabel-idome-hybride-glas-kunststof-lichtkoepel" target="_blank">Table with technical specifications</a> | idome-flex-2-0-duocontrol-helder-glas-1000-x-1800-mm | 7052006162492 | 40445063659580
Skylights | Hybrid skylight | Skylux | Skylux iDome Flex 2.0 opening version with clear glass 100x200 cm |  | 111926 | 5401129028039 | 3784.9 | Yes | 10-15 | 109.07 | [6 empty] | 1000 x 2000 mm | 2000 | 1000 |  |  |  | Rectangular |  | EPB-compliant | 0.55 W/m²K - 0.93 W/m²K | 22% - 46% | 40% - 68% | 40dB |  | Openable version | For refurbishment while preserving existing curb | C10 |  | Whitehout accessories | Always combine with a skylight of your choice to fully optimise the insulation | Discover the Skylux iDome Flex 2.0 openable version with clear glass 1000 x 2000 mm, a versatile flat roof window designed for partial renovations while preserving the existing curb. This high-quality solution is suitable for all curbs and offers a perfect combination of functionality, aesthetics and insulation. Most important features of the Skylux iDome Flex 2.0 openable version with clear glass 0500 x 0800 mm: - Perfect for partial renovations while preserving existing curbs - Compatible with all curb types for easy installation - Compact and insulating PVC frame for excellent thermal performance - Insulating safety glass HR++: the inner pane is made of layered glass and the outer pane of tempered glass - Integrated with a plastic skylight dome of your choice for perfect insulation - No water accumulation on the flat glass thanks to the spherical dome - Mounting set included and hinge system for quick and problem-free installation - High-quality PVC frame for extra insulation and durability - Opens up to 25 cm for optimum ventilation and ease of use Choose the Skylux iDome Flex for optimal daylight, insulation and versatility during your refurbishment project. The combination of the compact PVC frame, the insulating safety glass and the plastic skylight dome provides a reliable and durable solution that fits perfectly with your living or working space. Table with technical specifications | https://skylux.eu/en/products/idome-flex-2-0-duocontrol-helder-glas-1000-x-2000-mm | https://skylux.eu/cdn/shop/files/Skylux-iDome-Flex-2_0-opengaande-uitvoering-met-helder-glas-100x200-cm-Hybride-lichtkoepel.jpg?v=1741088752&width=1600 |  |  |  |  | //skylux.eu/cdn/shop/files/E_MH_Mounting_instructions_Flex20.pdf?v=5671344781338616246 | //skylux.eu/cdn/shop/files/E_TD_Technical_File_Skylux_iDome_Flex2.0.pdf?v=15004555018211827048 | <p id="isPasted">Discover the Skylux iDome Flex 2.0 openable version with clear glass 1000 x 2000 mm, a versatile flat roof window designed for partial renovations while preserving the existing curb. This high-quality solution is suitable for all curbs and offers a perfect combination of functionality, aesthetics and insulation. </p> <p>Most important features of the Skylux iDome Flex 2.0 openable version with clear glass 0500 x 0800 mm:</p> <p>- Perfect for partial renovations while preserving existing curbs</p> <p>- Compatible with all curb types for easy installation</p> <p>- Compact and insulating PVC frame for excellent thermal performance</p> <p>- Insulating safety glass HR++: the inner pane is made of layered glass and the outer pane of tempered glass</p> <p>- Integrated with a plastic skylight dome of your choice for perfect insulation</p> <p>- No water accumulation on the flat glass thanks to the spherical dome</p> <p>- Mounting set included and hinge system for quick and problem-free installation</p> <p>- High-quality PVC frame for extra insulation and durability</p> <p>- Opens up to 25 cm for optimum ventilation and ease of use</p> <p>Choose the Skylux iDome Flex for optimal daylight, insulation and versatility during your refurbishment project. The combination of the compact PVC frame, the insulating safety glass and the plastic skylight dome provides a reliable and durable solution that fits perfectly with your living or working space.</p> <style> .custom-button { width: 100%; height: 50px; background-color: #E1F3FF; color: #0082C8; border: 1px solid #0082C8; cursor: pointer; text-decoration: none; transition: background-color 0.3s, color 0.3s; display: flex; align-items: center; justify-content: center; text-transform: uppercase; } .custom-button:hover { background-color: #0082C8; color: white; } </style> <a class="custom-button" href="/en/pages/tabel-idome-hybride-glas-kunststof-lichtkoepel" target="_blank">Table with technical specifications</a> | idome-flex-2-0-duocontrol-helder-glas-1000-x-2000-mm | 7052006195260 | 40445063692348
Skylights | Hybrid skylight | Skylux | Skylux iDome Flex 2.0 opening version with clear glass 105x105 cm |  | 111867 | 5401129028046 | 2330.5 | Yes | 10-15 | 66.31 | [6 empty] | 1050 x 1050 mm | 1050 | 1050 |  |  |  | Square |  | EPB-compliant | 0.55 W/m²K - 0.93 W/m²K | 22% - 46% | 40% - 68% | 40dB |  | Openable version | For refurbishment while preserving existing curb | C10 |  | Whitehout accessories | Always combine with a skylight of your choice to fully optimise the insulation | Discover the Skylux iDome Flex 2.0 openable version with clear glass 1050 x 1050 mm, a versatile flat roof window designed for partial renovations while preserving the existing curb. This high-quality solution is suitable for all curbs and offers a perfect combination of functionality, aesthetics and insulation. Most important features of the Skylux iDome Flex 2.0 openable version with clear glass 0500 x 0800 mm: - Perfect for partial renovations while preserving existing curbs - Compatible with all curb types for easy installation - Compact and insulating PVC frame for excellent thermal performance - Insulating safety glass HR++: the inner pane is made of layered glass and the outer pane of tempered glass - Integrated with a plastic skylight dome of your choice for perfect insulation - No water accumulation on the flat glass thanks to the spherical dome - Mounting set included and hinge system for quick and problem-free installation - High-quality PVC frame for extra insulation and durability - Opens up to 25 cm for optimum ventilation and ease of use Choose the Skylux iDome Flex for optimal daylight, insulation and versatility during your refurbishment project. The combination of the compact PVC frame, the insulating safety glass and the plastic skylight dome provides a reliable and durable solution that fits perfectly with your living or working space. Table with technical specifications | https://skylux.eu/en/products/idome-flex-2-0-duocontrol-helder-glas-1050-x-1050-mm | https://skylux.eu/cdn/shop/files/Skylux-iDome-Flex-2_0-opengaande-uitvoering-met-helder-glas-105x105-cm-Hybride-lichtkoepel.jpg?v=1741088754&width=1600 |  |  |  |  | //skylux.eu/cdn/shop/files/E_MH_Mounting_instructions_Flex20.pdf?v=5671344781338616246 | //skylux.eu/cdn/shop/files/E_TD_Technical_File_Skylux_iDome_Flex2.0.pdf?v=15004555018211827048 | <p id="isPasted">Discover the Skylux iDome Flex 2.0 openable version with clear glass 1050 x 1050 mm, a versatile flat roof window designed for partial renovations while preserving the existing curb. This high-quality solution is suitable for all curbs and offers a perfect combination of functionality, aesthetics and insulation. </p> <p>Most important features of the Skylux iDome Flex 2.0 openable version with clear glass 0500 x 0800 mm:</p> <p>- Perfect for partial renovations while preserving existing curbs</p> <p>- Compatible with all curb types for easy installation</p> <p>- Compact and insulating PVC frame for excellent thermal performance</p> <p>- Insulating safety glass HR++: the inner pane is made of layered glass and the outer pane of tempered glass</p> <p>- Integrated with a plastic skylight dome of your choice for perfect insulation</p> <p>- No water accumulation on the flat glass thanks to the spherical dome</p> <p>- Mounting set included and hinge system for quick and problem-free installation</p> <p>- High-quality PVC frame for extra insulation and durability</p> <p>- Opens up to 25 cm for optimum ventilation and ease of use</p> <p>Choose the Skylux iDome Flex for optimal daylight, insulation and versatility during your refurbishment project. The combination of the compact PVC frame, the insulating safety glass and the plastic skylight dome provides a reliable and durable solution that fits perfectly with your living or working space.</p> <style> .custom-button { width: 100%; height: 50px; background-color: #E1F3FF; color: #0082C8; border: 1px solid #0082C8; cursor: pointer; text-decoration: none; transition: background-color 0.3s, color 0.3s; display: flex; align-items: center; justify-content: center; text-transform: uppercase; } .custom-button:hover { background-color: #0082C8; color: white; } </style> <a class="custom-button" href="/en/pages/tabel-idome-hybride-glas-kunststof-lichtkoepel" target="_blank">Table with technical specifications</a> | idome-flex-2-0-duocontrol-helder-glas-1050-x-1050-mm | 7052006228028 | 40445063725116
Skylights | Hybrid skylight | Skylux | Skylux iDome Flex 2.0 opening version with clear glass 105x165 cm |  | 111930 | 5401129028053 | 3671.15 | Yes | 49-55 | 102.78 | [6 empty] | 1050 x 1650 mm | 1650 | 1050 |  |  |  | Rectangular |  | EPB-compliant | 0.55 W/m²K - 0.93 W/m²K | 22% - 46% | 40% - 68% | 40dB |  | Openable version | For refurbishment while preserving existing curb | C50 |  | Whitehout accessories | Always combine with a skylight of your choice to fully optimise the insulation | Discover the Skylux iDome Flex 2.0 openable version with clear glass 1050 x 1650 mm, a versatile flat roof window designed for partial renovations while preserving the existing curb. This high-quality solution is suitable for all curbs and offers a perfect combination of functionality, aesthetics and insulation. Most important features of the Skylux iDome Flex 2.0 openable version with clear glass 0500 x 0800 mm: - Perfect for partial renovations while preserving existing curbs - Compatible with all curb types for easy installation - Compact and insulating PVC frame for excellent thermal performance - Insulating safety glass HR++: the inner pane is made of layered glass and the outer pane of tempered glass - Integrated with a plastic skylight dome of your choice for perfect insulation - No water accumulation on the flat glass thanks to the spherical dome - Mounting set included and hinge system for quick and problem-free installation - High-quality PVC frame for extra insulation and durability - Opens up to 25 cm for optimum ventilation and ease of use Choose the Skylux iDome Flex for optimal daylight, insulation and versatility during your refurbishment project. The combination of the compact PVC frame, the insulating safety glass and the plastic skylight dome provides a reliable and durable solution that fits perfectly with your living or working space. Table with technical specifications | https://skylux.eu/en/products/idome-flex-2-0-duocontrol-helder-glas-1050-x-1650-mm | https://skylux.eu/cdn/shop/files/Skylux-iDome-Flex-2_0-opengaande-uitvoering-met-helder-glas-105x165-cm-Hybride-lichtkoepel.jpg?v=1741088756&width=1600 |  |  |  |  | //skylux.eu/cdn/shop/files/E_MH_Mounting_instructions_Flex20.pdf?v=5671344781338616246 | //skylux.eu/cdn/shop/files/E_TD_Technical_File_Skylux_iDome_Flex2.0.pdf?v=15004555018211827048 | <p id="isPasted">Discover the Skylux iDome Flex 2.0 openable version with clear glass 1050 x 1650 mm, a versatile flat roof window designed for partial renovations while preserving the existing curb. This high-quality solution is suitable for all curbs and offers a perfect combination of functionality, aesthetics and insulation. </p> <p>Most important features of the Skylux iDome Flex 2.0 openable version with clear glass 0500 x 0800 mm:</p> <p>- Perfect for partial renovations while preserving existing curbs</p> <p>- Compatible with all curb types for easy installation</p> <p>- Compact and insulating PVC frame for excellent thermal performance</p> <p>- Insulating safety glass HR++: the inner pane is made of layered glass and the outer pane of tempered glass</p> <p>- Integrated with a plastic skylight dome of your choice for perfect insulation</p> <p>- No water accumulation on the flat glass thanks to the spherical dome</p> <p>- Mounting set included and hinge system for quick and problem-free installation</p> <p>- High-quality PVC frame for extra insulation and durability</p> <p>- Opens up to 25 cm for optimum ventilation and ease of use</p> <p>Choose the Skylux iDome Flex for optimal daylight, insulation and versatility during your refurbishment project. The combination of the compact PVC frame, the insulating safety glass and the plastic skylight dome provides a reliable and durable solution that fits perfectly with your living or working space.</p> <style> .custom-button { width: 100%; height: 50px; background-color: #E1F3FF; color: #0082C8; border: 1px solid #0082C8; cursor: pointer; text-decoration: none; transition: background-color 0.3s, color 0.3s; display: flex; align-items: center; justify-content: center; text-transform: uppercase; } .custom-button:hover { background-color: #0082C8; color: white; } </style> <a class="custom-button" href="/en/pages/tabel-idome-hybride-glas-kunststof-lichtkoepel" target="_blank">Table with technical specifications</a> | idome-flex-2-0-duocontrol-helder-glas-1050-x-1650-mm | 7052006293564 | 40445063790652
Skylights | Hybrid skylight | Skylux | Skylux iDome Flex 2.0 opening version with clear glass 110x110 cm |  | 111868 | 5401129028060 | 2394.6 | Yes | 10-15 | 69.45 | [6 empty] | 1100 x 1100 mm | 1100 | 1100 |  |  |  | Square |  | EPB-compliant | 0.55 W/m²K - 0.93 W/m²K | 22% - 46% | 40% - 68% | 40dB |  | Openable version | For refurbishment while preserving existing curb | C10 |  | Whitehout accessories | Always combine with a skylight of your choice to fully optimise the insulation | Discover the Skylux iDome Flex 2.0 openable version with clear glass 1100 x 1100 mm, a versatile flat roof window designed for partial renovations while preserving the existing curb. This high-quality solution is suitable for all curbs and offers a perfect combination of functionality, aesthetics and insulation. Most important features of the Skylux iDome Flex 2.0 openable version with clear glass 0500 x 0800 mm: - Perfect for partial renovations while preserving existing curbs - Compatible with all curb types for easy installation - Compact and insulating PVC frame for excellent thermal performance - Insulating safety glass HR++: the inner pane is made of layered glass and the outer pane of tempered glass - Integrated with a plastic skylight dome of your choice for perfect insulation - No water accumulation on the flat glass thanks to the spherical dome - Mounting set included and hinge system for quick and problem-free installation - High-quality PVC frame for extra insulation and durability - Opens up to 25 cm for optimum ventilation and ease of use Choose the Skylux iDome Flex for optimal daylight, insulation and versatility during your refurbishment project. The combination of the compact PVC frame, the insulating safety glass and the plastic skylight dome provides a reliable and durable solution that fits perfectly with your living or working space. Table with technical specifications | https://skylux.eu/en/products/idome-flex-2-0-duocontrol-helder-glas-1100-x-1100-mm | https://skylux.eu/cdn/shop/files/Skylux-iDome-Flex-2_0-opengaande-uitvoering-met-helder-glas-110x110-cm-Hybride-lichtkoepel.jpg?v=1741088758&width=1600 |  |  |  |  | //skylux.eu/cdn/shop/files/E_MH_Mounting_instructions_Flex20.pdf?v=5671344781338616246 | //skylux.eu/cdn/shop/files/E_TD_Technical_File_Skylux_iDome_Flex2.0.pdf?v=15004555018211827048 | <p id="isPasted">Discover the Skylux iDome Flex 2.0 openable version with clear glass 1100 x 1100 mm, a versatile flat roof window designed for partial renovations while preserving the existing curb. This high-quality solution is suitable for all curbs and offers a perfect combination of functionality, aesthetics and insulation. </p> <p>Most important features of the Skylux iDome Flex 2.0 openable version with clear glass 0500 x 0800 mm:</p> <p>- Perfect for partial renovations while preserving existing curbs</p> <p>- Compatible with all curb types for easy installation</p> <p>- Compact and insulating PVC frame for excellent thermal performance</p> <p>- Insulating safety glass HR++: the inner pane is made of layered glass and the outer pane of tempered glass</p> <p>- Integrated with a plastic skylight dome of your choice for perfect insulation</p> <p>- No water accumulation on the flat glass thanks to the spherical dome</p> <p>- Mounting set included and hinge system for quick and problem-free installation</p> <p>- High-quality PVC frame for extra insulation and durability</p> <p>- Opens up to 25 cm for optimum ventilation and ease of use</p> <p>Choose the Skylux iDome Flex for optimal daylight, insulation and versatility during your refurbishment project. The combination of the compact PVC frame, the insulating safety glass and the plastic skylight dome provides a reliable and durable solution that fits perfectly with your living or working space.</p> <style> .custom-button { width: 100%; height: 50px; background-color: #E1F3FF; color: #0082C8; border: 1px solid #0082C8; cursor: pointer; text-decoration: none; transition: background-color 0.3s, color 0.3s; display: flex; align-items: center; justify-content: center; text-transform: uppercase; } .custom-button:hover { background-color: #0082C8; color: white; } </style> <a class="custom-button" href="/en/pages/tabel-idome-hybride-glas-kunststof-lichtkoepel" target="_blank">Table with technical specifications</a> | idome-flex-2-0-duocontrol-helder-glas-1100-x-1100-mm | 7052006359100 | 40445063823420
Skylights | Hybrid skylight | Skylux | Skylux iDome Flex 2.0 opening version with clear glass 110x140 cm |  | 111932 | 5401129028077 | 3586.45 | Yes | 49-55 | 91.13 | [6 empty] | 1100 x 1400 mm | 1400 | 1100 |  |  |  | Rectangular |  | EPB-compliant | 0.55 W/m²K - 0.93 W/m²K | 22% - 46% | 40% - 68% | 40dB |  | Openable version | For refurbishment while preserving existing curb | C50 |  | Whitehout accessories | Always combine with a skylight of your choice to fully optimise the insulation | Discover the Skylux iDome Flex 2.0 openable version with clear glass 1100 x 1400 mm, a versatile flat roof window designed for partial renovations while preserving the existing curb. This high-quality solution is suitable for all curbs and offers a perfect combination of functionality, aesthetics and insulation. Most important features of the Skylux iDome Flex 2.0 openable version with clear glass 0500 x 0800 mm: - Perfect for partial renovations while preserving existing curbs - Compatible with all curb types for easy installation - Compact and insulating PVC frame for excellent thermal performance - Insulating safety glass HR++: the inner pane is made of layered glass and the outer pane of tempered glass - Integrated with a plastic skylight dome of your choice for perfect insulation - No water accumulation on the flat glass thanks to the spherical dome - Mounting set included and hinge system for quick and problem-free installation - High-quality PVC frame for extra insulation and durability - Opens up to 25 cm for optimum ventilation and ease of use Choose the Skylux iDome Flex for optimal daylight, insulation and versatility during your refurbishment project. The combination of the compact PVC frame, the insulating safety glass and the plastic skylight dome provides a reliable and durable solution that fits perfectly with your living or working space. Table with technical specifications | https://skylux.eu/en/products/idome-flex-2-0-duocontrol-helder-glas-1100-x-1400-mm | https://skylux.eu/cdn/shop/files/Skylux-iDome-Flex-2_0-opengaande-uitvoering-met-helder-glas-110x140-cm-Hybride-lichtkoepel.jpg?v=1741088760&width=1600 |  |  |  |  | //skylux.eu/cdn/shop/files/E_MH_Mounting_instructions_Flex20.pdf?v=5671344781338616246 | //skylux.eu/cdn/shop/files/E_TD_Technical_File_Skylux_iDome_Flex2.0.pdf?v=15004555018211827048 | <p id="isPasted">Discover the Skylux iDome Flex 2.0 openable version with clear glass 1100 x 1400 mm, a versatile flat roof window designed for partial renovations while preserving the existing curb. This high-quality solution is suitable for all curbs and offers a perfect combination of functionality, aesthetics and insulation. </p> <p>Most important features of the Skylux iDome Flex 2.0 openable version with clear glass 0500 x 0800 mm:</p> <p>- Perfect for partial renovations while preserving existing curbs</p> <p>- Compatible with all curb types for easy installation</p> <p>- Compact and insulating PVC frame for excellent thermal performance</p> <p>- Insulating safety glass HR++: the inner pane is made of layered glass and the outer pane of tempered glass</p> <p>- Integrated with a plastic skylight dome of your choice for perfect insulation</p> <p>- No water accumulation on the flat glass thanks to the spherical dome</p> <p>- Mounting set included and hinge system for quick and problem-free installation</p> <p>- High-quality PVC frame for extra insulation and durability</p> <p>- Opens up to 25 cm for optimum ventilation and ease of use</p> <p>Choose the Skylux iDome Flex for optimal daylight, insulation and versatility during your refurbishment project. The combination of the compact PVC frame, the insulating safety glass and the plastic skylight dome provides a reliable and durable solution that fits perfectly with your living or working space.</p> <style> .custom-button { width: 100%; height: 50px; background-color: #E1F3FF; color: #0082C8; border: 1px solid #0082C8; cursor: pointer; text-decoration: none; transition: background-color 0.3s, color 0.3s; display: flex; align-items: center; justify-content: center; text-transform: uppercase; } .custom-button:hover { background-color: #0082C8; color: white; } </style> <a class="custom-button" href="/en/pages/tabel-idome-hybride-glas-kunststof-lichtkoepel" target="_blank">Table with technical specifications</a> | idome-flex-2-0-duocontrol-helder-glas-1100-x-1400-mm | 7052006457404 | 40445063888956
Skylights | Hybrid skylight | Skylux | Skylux iDome Flex 2.0 opening version with clear glass 110x170 cm |  | 111933 | 5401129028084 | 3820 | Yes | 49-55 | 111.36 | [6 empty] | 1100 x 1700 mm | 1700 | 1100 |  |  |  | Rectangular |  | EPB-compliant | 0.55 W/m²K - 0.93 W/m²K | 22% - 46% | 40% - 68% | 40dB |  | Openable version | For refurbishment while preserving existing curb | C50 |  | Whitehout accessories | Always combine with a skylight of your choice to fully optimise the insulation | Discover the Skylux iDome Flex 2.0 openable version with clear glass 1100 x 1700 mm, a versatile flat roof window designed for partial renovations while preserving the existing curb. This high-quality solution is suitable for all curbs and offers a perfect combination of functionality, aesthetics and insulation. Most important features of the Skylux iDome Flex 2.0 openable version with clear glass 0500 x 0800 mm: - Perfect for partial renovations while preserving existing curbs - Compatible with all curb types for easy installation - Compact and insulating PVC frame for excellent thermal performance - Insulating safety glass HR++: the inner pane is made of layered glass and the outer pane of tempered glass - Integrated with a plastic skylight dome of your choice for perfect insulation - No water accumulation on the flat glass thanks to the spherical dome - Mounting set included and hinge system for quick and problem-free installation - High-quality PVC frame for extra insulation and durability - Opens up to 25 cm for optimum ventilation and ease of use Choose the Skylux iDome Flex for optimal daylight, insulation and versatility during your refurbishment project. The combination of the compact PVC frame, the insulating safety glass and the plastic skylight dome provides a reliable and durable solution that fits perfectly with your living or working space. Table with technical specifications | https://skylux.eu/en/products/idome-flex-2-0-duocontrol-helder-glas-1100-x-1700-mm | https://skylux.eu/cdn/shop/files/Skylux-iDome-Flex-2_0-opengaande-uitvoering-met-helder-glas-110x170-cm-Hybride-lichtkoepel.jpg?v=1741088762&width=1600 |  |  |  |  | //skylux.eu/cdn/shop/files/E_MH_Mounting_instructions_Flex20.pdf?v=5671344781338616246 | //skylux.eu/cdn/shop/files/E_TD_Technical_File_Skylux_iDome_Flex2.0.pdf?v=15004555018211827048 | <p id="isPasted">Discover the Skylux iDome Flex 2.0 openable version with clear glass 1100 x 1700 mm, a versatile flat roof window designed for partial renovations while preserving the existing curb. This high-quality solution is suitable for all curbs and offers a perfect combination of functionality, aesthetics and insulation. </p> <p>Most important features of the Skylux iDome Flex 2.0 openable version with clear glass 0500 x 0800 mm:</p> <p>- Perfect for partial renovations while preserving existing curbs</p> <p>- Compatible with all curb types for easy installation</p> <p>- Compact and insulating PVC frame for excellent thermal performance</p> <p>- Insulating safety glass HR++: the inner pane is made of layered glass and the outer pane of tempered glass</p> <p>- Integrated with a plastic skylight dome of your choice for perfect insulation</p> <p>- No water accumulation on the flat glass thanks to the spherical dome</p> <p>- Mounting set included and hinge system for quick and problem-free installation</p> <p>- High-quality PVC frame for extra insulation and durability</p> <p>- Opens up to 25 cm for optimum ventilation and ease of use</p> <p>Choose the Skylux iDome Flex for optimal daylight, insulation and versatility during your refurbishment project. The combination of the compact PVC frame, the insulating safety glass and the plastic skylight dome provides a reliable and durable solution that fits perfectly with your living or working space.</p> <style> .custom-button { width: 100%; height: 50px; background-color: #E1F3FF; color: #0082C8; border: 1px solid #0082C8; cursor: pointer; text-decoration: none; transition: background-color 0.3s, color 0.3s; display: flex; align-items: center; justify-content: center; text-transform: uppercase; } .custom-button:hover { background-color: #0082C8; color: white; } </style> <a class="custom-button" href="/en/pages/tabel-idome-hybride-glas-kunststof-lichtkoepel" target="_blank">Table with technical specifications</a> | idome-flex-2-0-duocontrol-helder-glas-1100-x-1700-mm | 7052006522940 | 40445063921724
Skylights | Hybrid skylight | Skylux | Skylux iDome Flex 2.0 opening version with clear glass 120x120 cm |  | 111869 | 5401129028091 | 2482.95 | Yes | 10-15 | 81.18 | [6 empty] | 1200 x 1200 mm | 1200 | 1200 |  |  |  | Square |  | EPB-compliant | 0.55 W/m²K - 0.93 W/m²K | 22% - 46% | 40% - 68% | 40dB |  | Openable version | For refurbishment while preserving existing curb | C10 |  | Whitehout accessories | Always combine with a skylight of your choice to fully optimise the insulation | Discover the Skylux iDome Flex 2.0 openable version with clear glass 1200 x 1200 mm, a versatile flat roof window designed for partial renovations while preserving the existing curb. This high-quality solution is suitable for all curbs and offers a perfect combination of functionality, aesthetics and insulation. Most important features of the Skylux iDome Flex 2.0 openable version with clear glass 0500 x 0800 mm: - Perfect for partial renovations while preserving existing curbs - Compatible with all curb types for easy installation - Compact and insulating PVC frame for excellent thermal performance - Insulating safety glass HR++: the inner pane is made of layered glass and the outer pane of tempered glass - Integrated with a plastic skylight dome of your choice for perfect insulation - No water accumulation on the flat glass thanks to the spherical dome - Mounting set included and hinge system for quick and problem-free installation - High-quality PVC frame for extra insulation and durability - Opens up to 25 cm for optimum ventilation and ease of use Choose the Skylux iDome Flex for optimal daylight, insulation and versatility during your refurbishment project. The combination of the compact PVC frame, the insulating safety glass and the plastic skylight dome provides a reliable and durable solution that fits perfectly with your living or working space. Table with technical specifications | https://skylux.eu/en/products/idome-flex-2-0-duocontrol-helder-glas-1200-x-1200-mm | https://skylux.eu/cdn/shop/files/Skylux-iDome-Flex-2_0-opengaande-uitvoering-met-helder-glas-120x120-cm-Hybride-lichtkoepel.jpg?v=1741088764&width=1600 |  |  |  |  | //skylux.eu/cdn/shop/files/E_MH_Mounting_instructions_Flex20.pdf?v=5671344781338616246 | //skylux.eu/cdn/shop/files/E_TD_Technical_File_Skylux_iDome_Flex2.0.pdf?v=15004555018211827048 | <p id="isPasted">Discover the Skylux iDome Flex 2.0 openable version with clear glass 1200 x 1200 mm, a versatile flat roof window designed for partial renovations while preserving the existing curb. This high-quality solution is suitable for all curbs and offers a perfect combination of functionality, aesthetics and insulation. </p> <p>Most important features of the Skylux iDome Flex 2.0 openable version with clear glass 0500 x 0800 mm:</p> <p>- Perfect for partial renovations while preserving existing curbs</p> <p>- Compatible with all curb types for easy installation</p> <p>- Compact and insulating PVC frame for excellent thermal performance</p> <p>- Insulating safety glass HR++: the inner pane is made of layered glass and the outer pane of tempered glass</p> <p>- Integrated with a plastic skylight dome of your choice for perfect insulation</p> <p>- No water accumulation on the flat glass thanks to the spherical dome</p> <p>- Mounting set included and hinge system for quick and problem-free installation</p> <p>- High-quality PVC frame for extra insulation and durability</p> <p>- Opens up to 25 cm for optimum ventilation and ease of use</p> <p>Choose the Skylux iDome Flex for optimal daylight, insulation and versatility during your refurbishment project. The combination of the compact PVC frame, the insulating safety glass and the plastic skylight dome provides a reliable and durable solution that fits perfectly with your living or working space.</p> <style> .custom-button { width: 100%; height: 50px; background-color: #E1F3FF; color: #0082C8; border: 1px solid #0082C8; cursor: pointer; text-decoration: none; transition: background-color 0.3s, color 0.3s; display: flex; align-items: center; justify-content: center; text-transform: uppercase; } .custom-button:hover { background-color: #0082C8; color: white; } </style> <a class="custom-button" href="/en/pages/tabel-idome-hybride-glas-kunststof-lichtkoepel" target="_blank">Table with technical specifications</a> | idome-flex-2-0-duocontrol-helder-glas-1200-x-1200-mm | 7052006588476 | 40445063954492
Skylights | Hybrid skylight | Skylux | Skylux iDome Flex 2.0 opening version with clear glass 120x140 cm |  | 111935 | 5401129028107 | 3639.7 | Yes | 49-55 | 96.67 | [6 empty] | 1200 x 1400 mm | 1400 | 1200 |  |  |  | Rectangular |  | EPB-compliant | 0.55 W/m²K - 0.93 W/m²K | 22% - 46% | 40% - 68% | 40dB |  | Openable version | For refurbishment while preserving existing curb | C50 |  | Whitehout accessories | Always combine with a skylight of your choice to fully optimise the insulation | Discover the Skylux iDome Flex 2.0 openable version with clear glass 1200 x 1400 mm, a versatile flat roof window designed for partial renovations while preserving the existing curb. This high-quality solution is suitable for all curbs and offers a perfect combination of functionality, aesthetics and insulation. Most important features of the Skylux iDome Flex 2.0 openable version with clear glass 0500 x 0800 mm: - Perfect for partial renovations while preserving existing curbs - Compatible with all curb types for easy installation - Compact and insulating PVC frame for excellent thermal performance - Insulating safety glass HR++: the inner pane is made of layered glass and the outer pane of tempered glass - Integrated with a plastic skylight dome of your choice for perfect insulation - No water accumulation on the flat glass thanks to the spherical dome - Mounting set included and hinge system for quick and problem-free installation - High-quality PVC frame for extra insulation and durability - Opens up to 25 cm for optimum ventilation and ease of use Choose the Skylux iDome Flex for optimal daylight, insulation and versatility during your refurbishment project. The combination of the compact PVC frame, the insulating safety glass and the plastic skylight dome provides a reliable and durable solution that fits perfectly with your living or working space. Table with technical specifications | https://skylux.eu/en/products/idome-flex-2-0-duocontrol-helder-glas-1200-x-1400-mm | https://skylux.eu/cdn/shop/files/Skylux-iDome-Flex-2_0-opengaande-uitvoering-met-helder-glas-120x140-cm-Hybride-lichtkoepel.jpg?v=1741088767&width=1600 |  |  |  |  | //skylux.eu/cdn/shop/files/E_MH_Mounting_instructions_Flex20.pdf?v=5671344781338616246 | //skylux.eu/cdn/shop/files/E_TD_Technical_File_Skylux_iDome_Flex2.0.pdf?v=15004555018211827048 | <p id="isPasted">Discover the Skylux iDome Flex 2.0 openable version with clear glass 1200 x 1400 mm, a versatile flat roof window designed for partial renovations while preserving the existing curb. This high-quality solution is suitable for all curbs and offers a perfect combination of functionality, aesthetics and insulation. </p> <p>Most important features of the Skylux iDome Flex 2.0 openable version with clear glass 0500 x 0800 mm:</p> <p>- Perfect for partial renovations while preserving existing curbs</p> <p>- Compatible with all curb types for easy installation</p> <p>- Compact and insulating PVC frame for excellent thermal performance</p> <p>- Insulating safety glass HR++: the inner pane is made of layered glass and the outer pane of tempered glass</p> <p>- Integrated with a plastic skylight dome of your choice for perfect insulation</p> <p>- No water accumulation on the flat glass thanks to the spherical dome</p> <p>- Mounting set included and hinge system for quick and problem-free installation</p> <p>- High-quality PVC frame for extra insulation and durability</p> <p>- Opens up to 25 cm for optimum ventilation and ease of use</p> <p>Choose the Skylux iDome Flex for optimal daylight, insulation and versatility during your refurbishment project. The combination of the compact PVC frame, the insulating safety glass and the plastic skylight dome provides a reliable and durable solution that fits perfectly with your living or working space.</p> <style> .custom-button { width: 100%; height: 50px; background-color: #E1F3FF; color: #0082C8; border: 1px solid #0082C8; cursor: pointer; text-decoration: none; transition: background-color 0.3s, color 0.3s; display: flex; align-items: center; justify-content: center; text-transform: uppercase; } .custom-button:hover { background-color: #0082C8; color: white; } </style> <a class="custom-button" href="/en/pages/tabel-idome-hybride-glas-kunststof-lichtkoepel" target="_blank">Table with technical specifications</a> | idome-flex-2-0-duocontrol-helder-glas-1200-x-1400-mm | 7052006621244 | 40445063987260
Skylights | Hybrid skylight | Skylux | Skylux iDome Flex 2.0 opening version with clear glass 120x150 cm |  | 111936 | 5401129028114 | 3696.55 | Yes | 49-55 | 101.51 | [6 empty] | 1200 x 1500 mm | 1500 | 1200 |  |  |  | Rectangular |  | EPB-compliant | 0.55 W/m²K - 0.93 W/m²K | 22% - 46% | 40% - 68% | 40dB |  | Openable version | For refurbishment while preserving existing curb | C50 |  | Whitehout accessories | Always combine with a skylight of your choice to fully optimise the insulation | Discover the Skylux iDome Flex 2.0 openable version with clear glass 1200 x 1500 mm, a versatile flat roof window designed for partial renovations while preserving the existing curb. This high-quality solution is suitable for all curbs and offers a perfect combination of functionality, aesthetics and insulation. Most important features of the Skylux iDome Flex 2.0 openable version with clear glass 0500 x 0800 mm: - Perfect for partial renovations while preserving existing curbs - Compatible with all curb types for easy installation - Compact and insulating PVC frame for excellent thermal performance - Insulating safety glass HR++: the inner pane is made of layered glass and the outer pane of tempered glass - Integrated with a plastic skylight dome of your choice for perfect insulation - No water accumulation on the flat glass thanks to the spherical dome - Mounting set included and hinge system for quick and problem-free installation - High-quality PVC frame for extra insulation and durability - Opens up to 25 cm for optimum ventilation and ease of use Choose the Skylux iDome Flex for optimal daylight, insulation and versatility during your refurbishment project. The combination of the compact PVC frame, the insulating safety glass and the plastic skylight dome provides a reliable and durable solution that fits perfectly with your living or working space. Table with technical specifications | https://skylux.eu/en/products/idome-flex-2-0-duocontrol-helder-glas-1200-x-1500-mm | https://skylux.eu/cdn/shop/files/Skylux-iDome-Flex-2_0-opengaande-uitvoering-met-helder-glas-120x150-cm-Hybride-lichtkoepel.jpg?v=1741088769&width=1600 |  |  |  |  | //skylux.eu/cdn/shop/files/E_MH_Mounting_instructions_Flex20.pdf?v=5671344781338616246 | //skylux.eu/cdn/shop/files/E_TD_Technical_File_Skylux_iDome_Flex2.0.pdf?v=15004555018211827048 | <p id="isPasted">Discover the Skylux iDome Flex 2.0 openable version with clear glass 1200 x 1500 mm, a versatile flat roof window designed for partial renovations while preserving the existing curb. This high-quality solution is suitable for all curbs and offers a perfect combination of functionality, aesthetics and insulation. </p> <p>Most important features of the Skylux iDome Flex 2.0 openable version with clear glass 0500 x 0800 mm:</p> <p>- Perfect for partial renovations while preserving existing curbs</p> <p>- Compatible with all curb types for easy installation</p> <p>- Compact and insulating PVC frame for excellent thermal performance</p> <p>- Insulating safety glass HR++: the inner pane is made of layered glass and the outer pane of tempered glass</p> <p>- Integrated with a plastic skylight dome of your choice for perfect insulation</p> <p>- No water accumulation on the flat glass thanks to the spherical dome</p> <p>- Mounting set included and hinge system for quick and problem-free installation</p> <p>- High-quality PVC frame for extra insulation and durability</p> <p>- Opens up to 25 cm for optimum ventilation and ease of use</p> <p>Choose the Skylux iDome Flex for optimal daylight, insulation and versatility during your refurbishment project. The combination of the compact PVC frame, the insulating safety glass and the plastic skylight dome provides a reliable and durable solution that fits perfectly with your living or working space.</p> <style> .custom-button { width: 100%; height: 50px; background-color: #E1F3FF; color: #0082C8; border: 1px solid #0082C8; cursor: pointer; text-decoration: none; transition: background-color 0.3s, color 0.3s; display: flex; align-items: center; justify-content: center; text-transform: uppercase; } .custom-button:hover { background-color: #0082C8; color: white; } </style> <a class="custom-button" href="/en/pages/tabel-idome-hybride-glas-kunststof-lichtkoepel" target="_blank">Table with technical specifications</a> | idome-flex-2-0-duocontrol-helder-glas-1200-x-1500-mm | 7052006654012 | 40445064052796
Skylights | Hybrid skylight | Skylux | Skylux iDome Flex 2.0 opening version with clear glass 140x140 cm |  | 111870 | 5401129028121 | 3752.25 | Yes | 10-15 | 105.87 | [6 empty] | 1400 x 1400 mm | 1400 | 1400 |  |  |  | Square |  | EPB-compliant | 0.55 W/m²K - 0.93 W/m²K | 22% - 46% | 40% - 68% | 40dB |  | Openable version | For refurbishment while preserving existing curb | C10 |  | Whitehout accessories | Always combine with a skylight of your choice to fully optimise the insulation | Discover the Skylux iDome Flex 2.0 openable version with clear glass 1400 x 1400 mm, a versatile flat roof window designed for partial renovations while preserving the existing curb. This high-quality solution is suitable for all curbs and offers a perfect combination of functionality, aesthetics and insulation. Most important features of the Skylux iDome Flex 2.0 openable version with clear glass 0500 x 0800 mm: - Perfect for partial renovations while preserving existing curbs - Compatible with all curb types for easy installation - Compact and insulating PVC frame for excellent thermal performance - Insulating safety glass HR++: the inner pane is made of layered glass and the outer pane of tempered glass - Integrated with a plastic skylight dome of your choice for perfect insulation - No water accumulation on the flat glass thanks to the spherical dome - Mounting set included and hinge system for quick and problem-free installation - High-quality PVC frame for extra insulation and durability - Opens up to 25 cm for optimum ventilation and ease of use Choose the Skylux iDome Flex for optimal daylight, insulation and versatility during your refurbishment project. The combination of the compact PVC frame, the insulating safety glass and the plastic skylight dome provides a reliable and durable solution that fits perfectly with your living or working space. Table with technical specifications | https://skylux.eu/en/products/idome-flex-2-0-duocontrol-helder-glas-1400-x-1400-mm | https://skylux.eu/cdn/shop/files/Skylux-iDome-Flex-2_0-opengaande-uitvoering-met-helder-glas-140x140-cm-Hybride-lichtkoepel.jpg?v=1741088771&width=1600 |  |  |  |  | //skylux.eu/cdn/shop/files/E_MH_Mounting_instructions_Flex20.pdf?v=5671344781338616246 | //skylux.eu/cdn/shop/files/E_TD_Technical_File_Skylux_iDome_Flex2.0.pdf?v=15004555018211827048 | <p id="isPasted">Discover the Skylux iDome Flex 2.0 openable version with clear glass 1400 x 1400 mm, a versatile flat roof window designed for partial renovations while preserving the existing curb. This high-quality solution is suitable for all curbs and offers a perfect combination of functionality, aesthetics and insulation. </p> <p>Most important features of the Skylux iDome Flex 2.0 openable version with clear glass 0500 x 0800 mm:</p> <p>- Perfect for partial renovations while preserving existing curbs</p> <p>- Compatible with all curb types for easy installation</p> <p>- Compact and insulating PVC frame for excellent thermal performance</p> <p>- Insulating safety glass HR++: the inner pane is made of layered glass and the outer pane of tempered glass</p> <p>- Integrated with a plastic skylight dome of your choice for perfect insulation</p> <p>- No water accumulation on the flat glass thanks to the spherical dome</p> <p>- Mounting set included and hinge system for quick and problem-free installation</p> <p>- High-quality PVC frame for extra insulation and durability</p> <p>- Opens up to 25 cm for optimum ventilation and ease of use</p> <p>Choose the Skylux iDome Flex for optimal daylight, insulation and versatility during your refurbishment project. The combination of the compact PVC frame, the insulating safety glass and the plastic skylight dome provides a reliable and durable solution that fits perfectly with your living or working space.</p> <style> .custom-button { width: 100%; height: 50px; background-color: #E1F3FF; color: #0082C8; border: 1px solid #0082C8; cursor: pointer; text-decoration: none; transition: background-color 0.3s, color 0.3s; display: flex; align-items: center; justify-content: center; text-transform: uppercase; } .custom-button:hover { background-color: #0082C8; color: white; } </style> <a class="custom-button" href="/en/pages/tabel-idome-hybride-glas-kunststof-lichtkoepel" target="_blank">Table with technical specifications</a> | idome-flex-2-0-duocontrol-helder-glas-1400-x-1400-mm | 7052006686780 | 40445064085564
Skylights | Hybrid skylight | Skylux | Skylux iDome Flex 2.0 opening version with clear glass 150x150 cm |  | 111871 | 5401129028138 | 3847.8 | Yes | 10-15 | 116.75 | [6 empty] | 1500 x 1500 mm | 1500 | 1500 |  |  |  | Square |  | EPB-compliant | 0.55 W/m²K - 0.93 W/m²K | 22% - 46% | 40% - 68% | 40dB |  | Openable version | For refurbishment while preserving existing curb | C10 |  | Whitehout accessories | Always combine with a skylight of your choice to fully optimise the insulation | Discover the Skylux iDome Flex 2.0 openable version with clear glass 1500 x 1500 mm, a versatile flat roof window designed for partial renovations while preserving the existing curb. This high-quality solution is suitable for all curbs and offers a perfect combination of functionality, aesthetics and insulation. Most important features of the Skylux iDome Flex 2.0 openable version with clear glass 0500 x 0800 mm: - Perfect for partial renovations while preserving existing curbs - Compatible with all curb types for easy installation - Compact and insulating PVC frame for excellent thermal performance - Insulating safety glass HR++: the inner pane is made of layered glass and the outer pane of tempered glass - Integrated with a plastic skylight dome of your choice for perfect insulation - No water accumulation on the flat glass thanks to the spherical dome - Mounting set included and hinge system for quick and problem-free installation - High-quality PVC frame for extra insulation and durability - Opens up to 25 cm for optimum ventilation and ease of use Choose the Skylux iDome Flex for optimal daylight, insulation and versatility during your refurbishment project. The combination of the compact PVC frame, the insulating safety glass and the plastic skylight dome provides a reliable and durable solution that fits perfectly with your living or working space. Table with technical specifications | https://skylux.eu/en/products/idome-flex-2-0-duocontrol-helder-glas-1500-x-1500-mm | https://skylux.eu/cdn/shop/files/Skylux-iDome-Flex-2_0-opengaande-uitvoering-met-helder-glas-150x150-cm-Hybride-lichtkoepel.jpg?v=1741088773&width=1600 |  |  |  |  | //skylux.eu/cdn/shop/files/E_MH_Mounting_instructions_Flex20.pdf?v=5671344781338616246 | //skylux.eu/cdn/shop/files/E_TD_Technical_File_Skylux_iDome_Flex2.0.pdf?v=15004555018211827048 | <p id="isPasted">Discover the Skylux iDome Flex 2.0 openable version with clear glass 1500 x 1500 mm, a versatile flat roof window designed for partial renovations while preserving the existing curb. This high-quality solution is suitable for all curbs and offers a perfect combination of functionality, aesthetics and insulation. </p> <p>Most important features of the Skylux iDome Flex 2.0 openable version with clear glass 0500 x 0800 mm:</p> <p>- Perfect for partial renovations while preserving existing curbs</p> <p>- Compatible with all curb types for easy installation</p> <p>- Compact and insulating PVC frame for excellent thermal performance</p> <p>- Insulating safety glass HR++: the inner pane is made of layered glass and the outer pane of tempered glass</p> <p>- Integrated with a plastic skylight dome of your choice for perfect insulation</p> <p>- No water accumulation on the flat glass thanks to the spherical dome</p> <p>- Mounting set included and hinge system for quick and problem-free installation</p> <p>- High-quality PVC frame for extra insulation and durability</p> <p>- Opens up to 25 cm for optimum ventilation and ease of use</p> <p>Choose the Skylux iDome Flex for optimal daylight, insulation and versatility during your refurbishment project. The combination of the compact PVC frame, the insulating safety glass and the plastic skylight dome provides a reliable and durable solution that fits perfectly with your living or working space.</p> <style> .custom-button { width: 100%; height: 50px; background-color: #E1F3FF; color: #0082C8; border: 1px solid #0082C8; cursor: pointer; text-decoration: none; transition: background-color 0.3s, color 0.3s; display: flex; align-items: center; justify-content: center; text-transform: uppercase; } .custom-button:hover { background-color: #0082C8; color: white; } </style> <a class="custom-button" href="/en/pages/tabel-idome-hybride-glas-kunststof-lichtkoepel" target="_blank">Table with technical specifications</a> | idome-flex-2-0-duocontrol-helder-glas-1500-x-1500-mm | 7052006719548 | 40445064118332
Skylights | Hybrid skylight | Skylux | Skylux iDome opening with PVC curb 20/00 EP 40x70 cm |  | 88286 | 5412970958482 | 1552.45 | Yes | 5-10 | 52.23 | [6 empty] | 400 x 700 mm | 700 | 400 |  | 20/00 (20 cm high & roof opening = daylight size) |  | Rectangular |  | EPB-compliant | 0.55 W/m²K - 0.93 W/m²K | 22% - 46% | 40% - 68% | 40dB |  | Openable version | For new construction or complete refurbishment | C05 | Whitehout LED | Whitehout accessories | Always combine with a skylight of your choice to fully optimise the insulation | Installing an openable Skylux iDome with PVC curb 20/00 EP 0400 x 0700 mm is not an everyday chore. That is why it is important to make the right choice. Skylux has the perfect solution for you. Is this Skylux openable iDome with PVC curb 20/00 EP 0400 x 0700 mm the product you are looking for? Then buy online in our shop. We guarantee a smooth and quick delivery. If you need any help, please don't hesitate to contact us. The Skylux iDome hybrid skylight consists of a compact, insulating PVC frame and super insulating safety glass HR++. The iDome is always combined with a plastic skylight of your choice, thus providing perfect insulation.- double-walled safety glazing HR++ and skylight dome of your choice- with low and compact PVC frame- high insulation value: Ut = 0.93 W/m²K in combination with a single-walled skylight- maximum daylight incidence = daylight size- suitable for all flat roof typesThe Skylux flat roof window is available in 19 different rectangular or square dimensions. Our largest size is the 1 by 2 metre window, which is also available in fixed and openable versions. | https://skylux.eu/en/products/idome-voorgemonteerd-opengaand-duocontrol-helder-glas-met-pvc-opstand-20-00-ep-0400-x-0700-mm-1 | https://skylux.eu/cdn/shop/files/Skylux-iDome-opengaand-met-pvc-opstand-2000-EP-40x70-cm-Hybride-lichtkoepel.jpg?v=1741078836&width=1600 | https://skylux.eu/cdn/shop/products/Skylux-iDome-opengaand-met-pvc-opstand-2000-EP-0400-x-0700-mm-Hybride-lichtkoepel.jpg?v=1666881229&width=1600 | https://skylux.eu/cdn/shop/products/Skylux-idome-3_dab9fc12-e1cc-4eb6-b20f-7fa13f49219b.jpg?v=1666881230&width=1600 | https://skylux.eu/cdn/shop/products/Skylux-idome-2_4d86bfa8-00d3-4e1c-bd06-c822be8f763f.jpg?v=1666881231&width=1600 | https://skylux.eu/cdn/shop/products/Skylux-idome-1.open.jpg?v=1666881232&width=1600 | //skylux.eu/cdn/shop/files/E_MH_Mounting_Instructions_Skylux_iDome_iWindow_Openable.pdf?v=398901027888392587 | //skylux.eu/cdn/shop/files/E_TD_Technical_File_Skylux_iDome_Openable.pdf?v=1259762489206725519 | Installing an openable Skylux iDome with PVC curb 20/00 EP 0400 x 0700 mm is not an everyday chore. That is why it is important to make the right choice. Skylux has the perfect solution for you. Is this Skylux openable iDome with PVC curb 20/00 EP 0400 x 0700 mm the product you are looking for? Then buy online in our shop. We guarantee a smooth and quick delivery. If you need any help, please don't hesitate to <a href="/en/pages/contact" rel="noopener noreferrer" target="_blank">contact us</a>. <br> The Skylux iDome hybrid skylight consists of a compact, insulating PVC frame and super insulating safety glass HR++. The iDome is always combined with a plastic skylight of your choice, thus providing perfect insulation.<br data-mce-fragment="1"><br data-mce-fragment="1">- double-walled safety glazing HR++ and skylight dome of your choice<br data-mce-fragment="1">- with low and compact PVC frame<br data-mce-fragment="1">- high insulation value: Ut = 0.93 W/m²K in combination with a single-walled skylight<br data-mce-fragment="1">- maximum daylight incidence = daylight size<br data-mce-fragment="1">- suitable for all flat roof types<br data-mce-fragment="1"><br data-mce-fragment="1">The Skylux flat roof window is available in 19 different rectangular or square dimensions. Our largest size is the 1 by 2 metre window, which is also available in fixed and openable versions.<br data-mce-fragment="1"><br data-mce-fragment="1"> | idome-voorgemonteerd-opengaand-duocontrol-helder-glas-met-pvc-opstand-20-00-ep-0400-x-0700-mm-1 | 6562793816124 | 39317218689084
Skylights | Hybrid skylight | Skylux | Skylux iDome opening with PVC curb 20/00 EP 50x50 cm |  | 88294 | 5412970958567 | 1522.2 | Yes | 5-10 | 52.76 | [6 empty] | 500 x 500 mm | 500 | 500 |  | 20/00 (20 cm high & roof opening = daylight size) |  | Square |  | EPB-compliant | 0.55 W/m²K - 0.93 W/m²K | 22% - 46% | 40% - 68% | 40dB |  | Openable version | For new construction or complete refurbishment | C05 | Whitehout LED | Whitehout accessories | Always combine with a skylight of your choice to fully optimise the insulation | Installing a Skylux iDome openable with PVC curb 20/00 EP 0500 x 0500 mm is not an everyday chore. It is therefore important that you make the right choice. Skylux will help you through the process. Is this Skylux iDome openable with PVC curb 20/00 EP 0600 x 0600 mm the solution you are looking for? Then order online now. We ensure a quick and easy delivery. Need any help? Feel free to contact us. Number of walls Double-walled Insulation value (Ug-value) 0.93 W/m²K in combination with a single-walled skylight 0.79 W/m²K in combination with a double-walled skylight 0.69 W/m²K in combination with a triple-walled skylight 0.61 W/m²K in combination with a four-walled skylight 0.55 W/m²K in combination with a five-walled skylight 0.71 W/m²K in combination with a six-walled EP10 skylight Burglar-resistant Yes Fall-through safety Only in combination with a polycarbonate plastic skylight Acoustic value Rw 40 dB LT-value 68% in combination with a single-walled clear acrylic skylight 62% in combination with a single-walled opal acrylic skylight 61% in combination with a double-walled clear acrylic skylight 52% in combination with a double-walled opal acrylic skylight 55% in combination with a triple-walled clear acrylic skylight 47% in combination with a triple-walled opal acrylic skylight 48% in combination with a four-walled clear acrylic skylight 44% in combination with a four-walled opal acrylic skylight 44% in combination with a five-walled clear acrylic skylight 40% in combination with a five-walled opal acrylic skylight 66% in combination with a single-walled clear polycarbonate skylight 44% in combination with a single-walled opal polycarbonate skylight 59% in combination with a double-walled clear polycarbonate skylight 55% in combination with a double-walled clear polycarbonate skylight g-value 46% in combination with a single-walled clear acrylic skylight 40% in combination with a single-walled opal acrylic skylight 40% in combination with a double-walled clear acrylic skylight 31% in combination with a double-walled opal acrylic skylight 34% in combination with a triple-walled clear acrylic skylight 27% in combination with a triple-walled opal acrylic skylight 29% in combination with a four-walled clear acrylic skylight 25% in combination with a four-walled opal acrylic skylight 25% in combination with a five-walled clear acrylic skylight 22% in combination with a five-walled opal acrylic skylight 44% in combination with a single-walled clear polycarbonate skylight 32% in combination with a single-walled opal polycarbonate skylight 38% in combination with a double-walled clear polycarbonate skylight 37% in combination with a double-walled clear polycarbonate skylight Shape Spherical Guarantee 10 years The Skylux iDome is composed of a compact, insulating PVC frame and super insulating glass HR++. This skylight window is always combined with a dome of choice and offers the perfect insulation.- double-walled safety glass HR++ and a skylight dome of your choice- with low and compact PVC frame- high insulation value: Ut = 0.93 W/m²K in combination with a single-walled skylight- maximum light surface = daylight size- suitable for all types of flat roofsThe Skylux flat roof window is available in 19 different rectangular or square dimensions. Our largest size is the 1 by 2 metre skylight, which is also available in fixed and openable versions. | https://skylux.eu/en/products/skylux-idome-opengaand-met-pvc-opstand-20-00-ep-0500-x-0500-mm | https://skylux.eu/cdn/shop/files/Skylux-iDome-opengaand-met-pvc-opstand-2000-EP-50x50-cm-Hybride-lichtkoepel.jpg?v=1741090530&width=1600 | https://skylux.eu/cdn/shop/files/Skylux-iDome-opengaand-met-pvc-opstand-2000-EP-0600-x-0600-mm-Hybride-lichtkoepel_a71f5a0d-55e5-477e-9c42-bd4db6d88242.jpg?v=1687392298&width=1600 | https://skylux.eu/cdn/shop/files/Skylux-idome-3_251c35e6-1486-4351-99f8-94d775d586de.jpg?v=1687392299&width=1600 | https://skylux.eu/cdn/shop/files/Skylux-idome-1.open_2ca4ef5a-8743-461f-8fd2-733223066dce.jpg?v=1687392300&width=1600 | https://skylux.eu/cdn/shop/files/Skylux-idome-3_869d996b-4421-4671-9453-1c029989bc73.jpg?v=1687392301&width=1600 | //skylux.eu/cdn/shop/files/E_MH_Mounting_Instructions_Skylux_iDome_iWindow_Openable.pdf?v=398901027888392587 | //skylux.eu/cdn/shop/files/E_TD_Technical_File_Skylux_iDome_Openable.pdf?v=1259762489206725519 | Installing a Skylux iDome openable with PVC curb 20/00 EP 0500 x 0500 mm is not an everyday chore. It is therefore important that you make the right choice. Skylux will help you through the process. Is this Skylux iDome openable with PVC curb 20/00 EP 0600 x 0600 mm the solution you are looking for? Then order online now. We ensure a quick and easy delivery. Need any help? Feel free to <a href="/en/pages/contact" target="_blank">contact us</a>. <p><br></p> <table> <tbody> <tr style="height: 23px;"> <td style="height: 23px;">Number of walls</td> <td style="height: 23px;">Double-walled</td> </tr> <tr style="height: 23px;"> <td style="height: 23px;">Insulation value (Ug-value)</td> <td style="height: 23px;">0.93 W/m²K in combination with a single-walled skylight<br>0.79 W/m²K in combination with a double-walled skylight<br>0.69 W/m²K in combination with a triple-walled skylight<br>0.61 W/m²K in combination with a four-walled skylight<br>0.55 W/m²K in combination with a five-walled skylight<br>0.71 W/m²K in combination with a six-walled EP10 skylight</td> </tr> <tr style="height: 23px;"> <td style="height: 23px;">Burglar-resistant</td> <td style="height: 23px;">Yes</td> </tr> <tr style="height: 23px;"> <td style="height: 23px;">Fall-through safety</td> <td style="height: 23px;">Only in combination with a <a href="%E2%80%9Chttps://skylux.shop/collections/skylux-lichtkoepel?constraint=polycarbonaat-250-keer-slagvastiger-dan-glas%E2%80%9D">polycarbonate plastic skylight</a> </td> </tr> <tr style="height: 23px;"> <td style="height: 23px;">Acoustic value Rw</td> <td style="height: 23px;">40 dB</td> </tr> <tr style="height: 23px;"> <td style="height: 23px;">LT-value</td> <td style="height: 23px;"> <div class="product-specification"> <div class="product-specification-value"> <div class="d-flex align-items-center">68% in combination with a single-walled clear acrylic skylight<br> 62% in combination with a single-walled opal acrylic skylight<br> 61% in combination with a double-walled clear acrylic skylight<br> 52% in combination with a double-walled opal acrylic skylight<br> 55% in combination with a triple-walled clear acrylic skylight<br> 47% in combination with a triple-walled opal acrylic skylight<br> 48% in combination with a four-walled clear acrylic skylight<br> 44% in combination with a four-walled opal acrylic skylight<br> 44% in combination with a five-walled clear acrylic skylight<br> 40% in combination with a five-walled opal acrylic skylight<br> 66% in combination with a single-walled clear polycarbonate skylight<br> 44% in combination with a single-walled opal polycarbonate skylight<br> 59% in combination with a double-walled clear polycarbonate skylight<br> 55% in combination with a double-walled clear polycarbonate skylight</div> </div> </div> </td> </tr> <tr style="height: 23.5px;"> <td style="height: 23.5px;">g-value</td> <td style="height: 23.5px;">46% in combination with a single-walled clear acrylic skylight<br> 40% in combination with a single-walled opal acrylic skylight<br> 40% in combination with a double-walled clear acrylic skylight<br> 31% in combination with a double-walled opal acrylic skylight<br> 34% in combination with a triple-walled clear acrylic skylight<br> 27% in combination with a triple-walled opal acrylic skylight<br> 29% in combination with a four-walled clear acrylic skylight<br> 25% in combination with a four-walled opal acrylic skylight<br> 25% in combination with a five-walled clear acrylic skylight<br> 22% in combination with a five-walled opal acrylic skylight<br> 44% in combination with a single-walled clear polycarbonate skylight<br> 32% in combination with a single-walled opal polycarbonate skylight<br> 38% in combination with a double-walled clear polycarbonate skylight<br> 37% in combination with a double-walled clear polycarbonate skylight</td> </tr> <tr style="height: 23px;"> <td style="height: 23px;">Shape</td> <td style="height: 23px;">Spherical</td> </tr> <tr style="height: 23px;"> <td style="height: 23px;">Guarantee</td> <td style="height: 23px;">10 years</td> </tr> </tbody> </table> <br> The Skylux iDome is composed of a compact, insulating PVC frame and super insulating glass HR++. This skylight window is always combined with a dome of choice and offers the perfect insulation.<br data-mce-fragment="1"><br data-mce-fragment="1">- double-walled safety glass HR++ and a skylight dome of your choice<br data-mce-fragment="1">- with low and compact PVC frame<br data-mce-fragment="1">- high insulation value: Ut = 0.93 W/m²K in combination with a single-walled skylight<br data-mce-fragment="1">- maximum light surface = daylight size<br data-mce-fragment="1">- suitable for all types of flat roofs<br data-mce-fragment="1"><br data-mce-fragment="1">The Skylux flat roof window is available in 19 different rectangular or square dimensions. Our largest size is the 1 by 2 metre skylight, which is also available in fixed and openable versions.<br data-mce-fragment="1"><br data-mce-fragment="1"> | skylux-idome-opengaand-met-pvc-opstand-20-00-ep-0500-x-0500-mm | 8569650315597 | 46810095976781
Skylights | Hybrid skylight | Skylux | Skylux iDome opening with PVC curb 20/00 EP 60x60 cm |  | 88304 | 5412970958666 | 1620.2 | Yes | 5-10 | 58.89 | [6 empty] | 600 x 600 mm | 600 | 600 |  | 20/00 (20 cm high & roof opening = daylight size) |  | Square |  | EPB-compliant | 0.55 W/m²K - 0.93 W/m²K | 22% - 46% | 40% - 68% | 40dB |  | Openable version | For new construction or complete refurbishment | C05 | Whitehout LED | Whitehout accessories | Always combine with a skylight of your choice to fully optimise the insulation | Installing an openable Skylux iDome with PVC curb 20/00 EP 0600 x 0600 mm is not an everyday chore. That is why it is important to make the right choice. Skylux has the perfect solution for you. Is this Skylux openable iDome with PVC curb 20/00 EP 0600 x 0600 mm the product you are looking for? Then buy online in our shop. We guarantee a smooth and quick delivery. If you need any help, please don't hesitate to contact us. The Skylux iDome hybrid skylight consists of a compact, insulating PVC frame and super insulating safety glass HR++. The iDome is always combined with a plastic skylight of your choice, thus providing perfect insulation.- double-walled safety glazing HR++ and skylight dome of your choice- with low and compact PVC frame- high insulation value: Ut = 0.93 W/m²K in combination with a single-walled skylight- maximum daylight incidence = daylight size- suitable for all flat roof typesThe Skylux flat roof window is available in 19 different rectangular or square dimensions. Our largest size is the 1 by 2 metre window, which is also available in fixed and openable versions. | https://skylux.eu/en/products/idome-voorgemonteerd-opengaand-duocontrol-helder-glas-met-pvc-opstand-20-00-ep-0600-x-0600-mm-1 | https://skylux.eu/cdn/shop/files/Skylux-iDome-opengaand-met-pvc-opstand-2000-EP-60x60-cm-Hybride-lichtkoepel.jpg?v=1741078841&width=1600 | https://skylux.eu/cdn/shop/products/Skylux-iDome-opengaand-met-pvc-opstand-2000-EP-0600-x-0600-mm-Hybride-lichtkoepel.jpg?v=1666881235&width=1600 | https://skylux.eu/cdn/shop/products/Skylux-idome-3_a8a71ed5-fe4f-4aea-9de0-31ec4ac685a6.jpg?v=1666881236&width=1600 | https://skylux.eu/cdn/shop/products/Skylux-idome-1.open_103bbb19-c2ca-497f-ae45-6aaafafd3f83.jpg?v=1666881237&width=1600 | https://skylux.eu/cdn/shop/products/Skylux-idome-3_ccc41227-27e5-48c2-8c4e-9ca86359b2d4.jpg?v=1666881238&width=1600 | //skylux.eu/cdn/shop/files/E_MH_Mounting_Instructions_Skylux_iDome_iWindow_Openable.pdf?v=398901027888392587 | //skylux.eu/cdn/shop/files/E_TD_Technical_File_Skylux_iDome_Openable.pdf?v=1259762489206725519 | Installing an openable Skylux iDome with PVC curb 20/00 EP 0600 x 0600 mm is not an everyday chore. That is why it is important to make the right choice. Skylux has the perfect solution for you. Is this Skylux openable iDome with PVC curb 20/00 EP 0600 x 0600 mm the product you are looking for? Then buy online in our shop. We guarantee a smooth and quick delivery. If you need any help, please don't hesitate to <a href="/en/pages/contact" rel="noopener noreferrer" target="_blank">contact us</a>. <br> The Skylux iDome hybrid skylight consists of a compact, insulating PVC frame and super insulating safety glass HR++. The iDome is always combined with a plastic skylight of your choice, thus providing perfect insulation.<br data-mce-fragment="1"><br data-mce-fragment="1">- double-walled safety glazing HR++ and skylight dome of your choice<br data-mce-fragment="1">- with low and compact PVC frame<br data-mce-fragment="1">- high insulation value: Ut = 0.93 W/m²K in combination with a single-walled skylight<br data-mce-fragment="1">- maximum daylight incidence = daylight size<br data-mce-fragment="1">- suitable for all flat roof types<br data-mce-fragment="1"><br data-mce-fragment="1">The Skylux flat roof window is available in 19 different rectangular or square dimensions. Our largest size is the 1 by 2 metre window, which is also available in fixed and openable versions.<br data-mce-fragment="1"><br data-mce-fragment="1"> | idome-voorgemonteerd-opengaand-duocontrol-helder-glas-met-pvc-opstand-20-00-ep-0600-x-0600-mm-1 | 6562793848892 | 39317218754620
Skylights | Hybrid skylight | Skylux | Skylux iDome opening with PVC curb 20/00 EP 60x90 cm |  | 88306 | 5412970958680 | 1714.6 | Yes | 5-10 | 71.7 | [6 empty] | 600 x 900 mm | 900 | 600 |  | 20/00 (20 cm high & roof opening = daylight size) |  | Rectangular |  | EPB-compliant | 0.55 W/m²K - 0.93 W/m²K | 22% - 46% | 40% - 68% | 40dB |  | Openable version | For new construction or complete refurbishment | C05 | Whitehout LED | Whitehout accessories | Always combine with a skylight of your choice to fully optimise the insulation | Installing an openable Skylux iDome with PVC curb 20/00 EP 0600 x 0900 mm is not an everyday chore. That is why it is important to make the right choice. Skylux has the perfect solution for you. Is this Skylux openable iDome with PVC curb 20/00 EP 0600 x 0900 mm the product you are looking for? Then buy online in our shop. We guarantee a smooth and quick delivery. If you need any help, please don't hesitate to contact us. The Skylux iDome hybrid skylight consists of a compact, insulating PVC frame and super insulating safety glass HR++. The iDome is always combined with a plastic skylight of your choice, thus providing perfect insulation.- double-walled safety glazing HR++ and skylight dome of your choice- with low and compact PVC frame- high insulation value: Ut = 0.93 W/m²K in combination with a single-walled skylight- maximum daylight incidence = daylight size- suitable for all flat roof typesThe Skylux flat roof window is available in 19 different rectangular or square dimensions. Our largest size is the 1 by 2 metre window, which is also available in fixed and openable versions. | https://skylux.eu/en/products/idome-voorgemonteerd-opengaand-duocontrol-helder-glas-met-pvc-opstand-20-00-ep-0600-x-0900-mm-1 | https://skylux.eu/cdn/shop/files/Skylux-iDome-opengaand-met-pvc-opstand-2000-EP-60x90-cm-Hybride-lichtkoepel.jpg?v=1741078845&width=1600 | https://skylux.eu/cdn/shop/products/Skylux-iDome-opengaand-met-pvc-opstand-2000-EP-0600-x-0900-mm-Hybride-lichtkoepel.jpg?v=1666881240&width=1600 | https://skylux.eu/cdn/shop/products/Skylux-idome-1.open_5e1de3b0-6f36-41de-a495-d9c2f47016b9.jpg?v=1666881241&width=1600 | https://skylux.eu/cdn/shop/products/Skylux-idome-3_82b589b7-0ed0-4c5e-8caa-9a5d5d14dc7e.jpg?v=1666881242&width=1600 | https://skylux.eu/cdn/shop/products/Skylux-idome-1.open_2cf3c4fb-d648-48c1-bebb-c537e9380fa4.jpg?v=1666881243&width=1600 | //skylux.eu/cdn/shop/files/E_MH_Mounting_Instructions_Skylux_iDome_iWindow_Openable.pdf?v=398901027888392587 | //skylux.eu/cdn/shop/files/E_TD_Technical_File_Skylux_iDome_Openable.pdf?v=1259762489206725519 | Installing an openable Skylux iDome with PVC curb 20/00 EP 0600 x 0900 mm is not an everyday chore. That is why it is important to make the right choice. Skylux has the perfect solution for you. Is this Skylux openable iDome with PVC curb 20/00 EP 0600 x 0900 mm the product you are looking for? Then buy online in our shop. We guarantee a smooth and quick delivery. If you need any help, please don't hesitate to <a href="/en/pages/contact" rel="noopener noreferrer" target="_blank">contact us</a>. <br> The Skylux iDome hybrid skylight consists of a compact, insulating PVC frame and super insulating safety glass HR++. The iDome is always combined with a plastic skylight of your choice, thus providing perfect insulation.<br data-mce-fragment="1"><br data-mce-fragment="1">- double-walled safety glazing HR++ and skylight dome of your choice<br data-mce-fragment="1">- with low and compact PVC frame<br data-mce-fragment="1">- high insulation value: Ut = 0.93 W/m²K in combination with a single-walled skylight<br data-mce-fragment="1">- maximum daylight incidence = daylight size<br data-mce-fragment="1">- suitable for all flat roof types<br data-mce-fragment="1"><br data-mce-fragment="1">The Skylux flat roof window is available in 19 different rectangular or square dimensions. Our largest size is the 1 by 2 metre window, which is also available in fixed and openable versions.<br data-mce-fragment="1"><br data-mce-fragment="1"> | idome-voorgemonteerd-opengaand-duocontrol-helder-glas-met-pvc-opstand-20-00-ep-0600-x-0900-mm-1 | 6562793881660 | 39317218852924
Skylights | Hybrid skylight | Skylux | Skylux iDome opening with PVC curb 20/00 EP 70x70 cm |  | 88312 | 5412970958741 | 1697.65 | Yes | 5-10 | 66.01 | [6 empty] | 700 x 700 mm | 700 | 700 |  | 20/00 (20 cm high & roof opening = daylight size) |  | Square |  | EPB-compliant | 0.55 W/m²K - 0.93 W/m²K | 22% - 46% | 40% - 68% | 40dB |  | Openable version | For new construction or complete refurbishment | C05 | Whitehout LED | Whitehout accessories | Always combine with a skylight of your choice to fully optimise the insulation | Installing an openable Skylux iDome with PVC curb 20/00 EP 0700 x 0700 mm is not an everyday chore. That is why it is important to make the right choice. Skylux has the perfect solution for you. Is this Skylux openable iDome with PVC curb 20/00 EP 0700 x 0700 mm the product you are looking for? Then buy online in our shop. We guarantee a smooth and quick delivery. If you need any help, please don't hesitate to contact us. The Skylux iDome hybrid skylight consists of a compact, insulating PVC frame and super insulating safety glass HR++. The iDome is always combined with a plastic skylight of your choice, thus providing perfect insulation.- double-walled safety glazing HR++ and skylight dome of your choice- with low and compact PVC frame- high insulation value: Ut = 0.93 W/m²K in combination with a single-walled skylight- maximum daylight incidence = daylight size- suitable for all flat roof typesThe Skylux flat roof window is available in 19 different rectangular or square dimensions. Our largest size is the 1 by 2 metre window, which is also available in fixed and openable versions. | https://skylux.eu/en/products/idome-voorgemonteerd-opengaand-duocontrol-helder-glas-met-pvc-opstand-20-00-ep-0700-x-0700-mm-1 | https://skylux.eu/cdn/shop/files/Skylux-iDome-opengaand-met-pvc-opstand-2000-EP-70x70-cm-Hybride-lichtkoepel.jpg?v=1741078849&width=1600 | https://skylux.eu/cdn/shop/products/Skylux-iDome-opengaand-met-pvc-opstand-2000-EP-0700-x-0700-mm-Hybride-lichtkoepel.jpg?v=1666881245&width=1600 | https://skylux.eu/cdn/shop/products/Skylux-idome-2_c12bda69-6739-4f57-ab70-004f7da74ec9.jpg?v=1666881246&width=1600 | https://skylux.eu/cdn/shop/products/Skylux-idome-1.open_158e4a5c-b954-449a-bbcb-b25c93564db0.jpg?v=1666881247&width=1600 | https://skylux.eu/cdn/shop/products/Skylux-idome-3_cafe7561-0503-4e1e-bc48-fa3e87927f9b.jpg?v=1666881248&width=1600 | //skylux.eu/cdn/shop/files/E_MH_Mounting_Instructions_Skylux_iDome_iWindow_Openable.pdf?v=398901027888392587 | //skylux.eu/cdn/shop/files/E_TD_Technical_File_Skylux_iDome_Openable.pdf?v=1259762489206725519 | Installing an openable Skylux iDome with PVC curb 20/00 EP 0700 x 0700 mm is not an everyday chore. That is why it is important to make the right choice. Skylux has the perfect solution for you. Is this Skylux openable iDome with PVC curb 20/00 EP 0700 x 0700 mm the product you are looking for? Then buy online in our shop. We guarantee a smooth and quick delivery. If you need any help, please don't hesitate to <a href="/en/pages/contact" rel="noopener noreferrer" target="_blank">contact us</a>. <br> The Skylux iDome hybrid skylight consists of a compact, insulating PVC frame and super insulating safety glass HR++. The iDome is always combined with a plastic skylight of your choice, thus providing perfect insulation.<br data-mce-fragment="1"><br data-mce-fragment="1">- double-walled safety glazing HR++ and skylight dome of your choice<br data-mce-fragment="1">- with low and compact PVC frame<br data-mce-fragment="1">- high insulation value: Ut = 0.93 W/m²K in combination with a single-walled skylight<br data-mce-fragment="1">- maximum daylight incidence = daylight size<br data-mce-fragment="1">- suitable for all flat roof types<br data-mce-fragment="1"><br data-mce-fragment="1">The Skylux flat roof window is available in 19 different rectangular or square dimensions. Our largest size is the 1 by 2 metre window, which is also available in fixed and openable versions.<br data-mce-fragment="1"><br data-mce-fragment="1"> | idome-voorgemonteerd-opengaand-duocontrol-helder-glas-met-pvc-opstand-20-00-ep-0700-x-0700-mm-1 | 6562793914428 | 39317218918460
Skylights | Hybrid skylight | Skylux | Skylux iDome opening with PVC curb 20/00 EP 70x100 cm |  | 88313 | 5412970958758 | 1802.9 | Yes | 5-10 | 81.94 | [6 empty] | 700 x 1000 mm | 1000 | 700 |  | 20/00 (20 cm high & roof opening = daylight size) |  | Rectangular |  | EPB-compliant | 0.55 W/m²K - 0.93 W/m²K | 22% - 46% | 40% - 68% | 40dB |  | Openable version | For new construction or complete refurbishment | C05 | Whitehout LED | Whitehout accessories | Always combine with a skylight of your choice to fully optimise the insulation | Installing an openable Skylux iDome with PVC curb 20/00 EP 0700 x 1000 mm is not an everyday chore. That is why it is important to make the right choice. Skylux has the perfect solution for you. Is this Skylux openable iDome with PVC curb 20/00 EP 0700 x 1000 mm the product you are looking for? Then buy online in our shop. We guarantee a smooth and quick delivery. If you need any help, please don't hesitate to contact us. The Skylux iDome hybrid skylight consists of a compact, insulating PVC frame and super insulating safety glass HR++. The iDome is always combined with a plastic skylight of your choice, thus providing perfect insulation.- double-walled safety glazing HR++ and skylight dome of your choice- with low and compact PVC frame- high insulation value: Ut = 0.93 W/m²K in combination with a single-walled skylight- maximum daylight incidence = daylight size- suitable for all flat roof typesThe Skylux flat roof window is available in 19 different rectangular or square dimensions. Our largest size is the 1 by 2 metre window, which is also available in fixed and openable versions. | https://skylux.eu/en/products/idome-voorgemonteerd-opengaand-duocontrol-helder-glas-met-pvc-opstand-20-00-ep-0700-x-1000-mm-1 | https://skylux.eu/cdn/shop/files/Skylux-iDome-opengaand-met-pvc-opstand-2000-EP-70x100-cm-Hybride-lichtkoepel.jpg?v=1741078854&width=1600 | https://skylux.eu/cdn/shop/products/Skylux-iDome-opengaand-met-pvc-opstand-2000-EP-0700-x-1000-mm-Hybride-lichtkoepel.jpg?v=1666881250&width=1600 | https://skylux.eu/cdn/shop/products/Skylux-idome-2_7222023d-d054-493b-a917-89558fabd557.jpg?v=1666881251&width=1600 | https://skylux.eu/cdn/shop/products/Skylux-idome-1.open_81f0fdc1-0741-406e-abed-c58d982c3083.jpg?v=1666881252&width=1600 | https://skylux.eu/cdn/shop/products/Skylux-idome-3_193c643b-e433-4a1c-9576-44b2a1bd6b20.jpg?v=1666881253&width=1600 | //skylux.eu/cdn/shop/files/E_MH_Mounting_Instructions_Skylux_iDome_iWindow_Openable.pdf?v=398901027888392587 | //skylux.eu/cdn/shop/files/E_TD_Technical_File_Skylux_iDome_Openable.pdf?v=1259762489206725519 | Installing an openable Skylux iDome with PVC curb 20/00 EP 0700 x 1000 mm is not an everyday chore. That is why it is important to make the right choice. Skylux has the perfect solution for you. Is this Skylux openable iDome with PVC curb 20/00 EP 0700 x 1000 mm the product you are looking for? Then buy online in our shop. We guarantee a smooth and quick delivery. If you need any help, please don't hesitate to <a href="/en/pages/contact" rel="noopener noreferrer" target="_blank">contact us</a>. <br> The Skylux iDome hybrid skylight consists of a compact, insulating PVC frame and super insulating safety glass HR++. The iDome is always combined with a plastic skylight of your choice, thus providing perfect insulation.<br data-mce-fragment="1"><br data-mce-fragment="1">- double-walled safety glazing HR++ and skylight dome of your choice<br data-mce-fragment="1">- with low and compact PVC frame<br data-mce-fragment="1">- high insulation value: Ut = 0.93 W/m²K in combination with a single-walled skylight<br data-mce-fragment="1">- maximum daylight incidence = daylight size<br data-mce-fragment="1">- suitable for all flat roof types<br data-mce-fragment="1"><br data-mce-fragment="1">The Skylux flat roof window is available in 19 different rectangular or square dimensions. Our largest size is the 1 by 2 metre window, which is also available in fixed and openable versions.<br data-mce-fragment="1"><br data-mce-fragment="1"> | idome-voorgemonteerd-opengaand-duocontrol-helder-glas-met-pvc-opstand-20-00-ep-0700-x-1000-mm-1 | 6562793947196 | 39317219049532
Skylights | Hybrid skylight | Skylux | Skylux iDome opening with PVC curb 20/00 EP 75x175 cm |  | 88323 | 5412970958857 | 2132.05 | Yes | 49-55 | 110.87 | [6 empty] | 750 x 1750 mm | 1750 | 750 |  | 20/00 (20 cm high & roof opening = daylight size) |  | Rectangular |  | EPB-compliant | 0.55 W/m²K - 0.93 W/m²K | 22% - 46% | 40% - 68% | 40dB |  | Openable version | For new construction or complete refurbishment | C50 | Whitehout LED | Whitehout accessories | Always combine with a skylight of your choice to fully optimise the insulation | Installing a Skylux iDome openable with PVC curb 20/00 EP 0800 x 1800 mm is not an everyday chore. It is therefore important that you make the right choice. Skylux will help you through the process. Is this Skylux iDome openable with PVC curb 20/00 EP 0800 x 1800 mm the solution you are looking for? Then order online now. We ensure a quick and easy delivery. Need any help? Feel free to contact us. Number of walls Double-walled Insulation value (Ug-value) 0.93 W/m²K in combination with a single-walled skylight 0.79 W/m²K in combination with a double-walled skylight 0.69 W/m²K in combination with a triple-walled skylight 0.61 W/m²K in combination with a four-walled skylight 0.55 W/m²K in combination with a five-walled skylight 0.71 W/m²K in combination with a six-walled EP10 skylight Burglar-resistant Yes Fall-through safety Only in combination with a polycarbonate plastic skylight Acoustic value Rw 40 dB LT-value 68% in combination with a single-walled clear acrylic skylight 62% in combination with a single-walled opal acrylic skylight 61% in combination with a double-walled clear acrylic skylight 52% in combination with a double-walled opal acrylic skylight 55% in combination with a triple-walled clear acrylic skylight 47% in combination with a triple-walled opal acrylic skylight 48% in combination with a four-walled clear acrylic skylight 44% in combination with a four-walled opal acrylic skylight 44% in combination with a five-walled clear acrylic skylight 40% in combination with a five-walled opal acrylic skylight 66% in combination with a single-walled clear polycarbonate skylight 44% in combination with a single-walled opal polycarbonate skylight 59% in combination with a double-walled clear polycarbonate skylight 55% in combination with a double-walled clear polycarbonate skylight g-value 46% in combination with a single-walled clear acrylic skylight 40% in combination with a single-walled opal acrylic skylight 40% in combination with a double-walled clear acrylic skylight 31% in combination with a double-walled opal acrylic skylight 34% in combination with a triple-walled clear acrylic skylight 27% in combination with a triple-walled opal acrylic skylight 29% in combination with a four-walled clear acrylic skylight 25% in combination with a four-walled opal acrylic skylight 25% in combination with a five-walled clear acrylic skylight 22% in combination with a five-walled opal acrylic skylight 44% in combination with a single-walled clear polycarbonate skylight 32% in combination with a single-walled opal polycarbonate skylight 38% in combination with a double-walled clear polycarbonate skylight 37% in combination with a double-walled clear polycarbonate skylight Shape Spherical Guarantee 10 years The Skylux iDome is composed of a compact, insulating PVC frame and super insulating glass HR++. This skylight window is always combined with a dome of choice and offers the perfect insulation.- double-walled safety glass HR++ and a skylight dome of your choice- with low and compact PVC frame- high insulation value: Ut = 0.93 W/m²K in combination with a single-walled skylight- maximum light surface = daylight size- suitable for all types of flat roofsThe Skylux flat roof window is available in 19 different rectangular or square dimensions. Our largest size is the 1 by 2 metre skylight, which is also available in fixed and openable versions. | https://skylux.eu/en/products/idome-voorgemonteerd-opengaand-duocontrol-helder-glas-met-pvc-opstand-20-00-ep-0750-x-1750-mm-1 | https://skylux.eu/cdn/shop/files/Skylux-iDome-opengaand-met-pvc-opstand-2000-EP-75x175-cm-Hybride-lichtkoepel.jpg?v=1741089499&width=1600 | https://skylux.eu/cdn/shop/products/Skylux-iDome-opengaand-met-pvc-opstand-2000-EP-0800-x-1800-mm-Hybride-lichtkoepel_a8732159-24fa-4385-a567-092ffd74ad40.jpg?v=1687390345&width=1600 | https://skylux.eu/cdn/shop/products/Skylux-idome-1.open_49cd1774-0d61-4347-9ff8-060c1773102a.jpg?v=1687390346&width=1600 | https://skylux.eu/cdn/shop/products/Skylux-idome-3_79525f69-505b-4ba0-a2c9-9dff1bd9985c.jpg?v=1687390347&width=1600 | https://skylux.eu/cdn/shop/products/Skylux-idome-2_550bce46-16ae-4325-8f0f-951b9a009f4e.jpg?v=1687390348&width=1600 | //skylux.eu/cdn/shop/files/E_MH_Mounting_Instructions_Skylux_iDome_iWindow_Openable.pdf?v=398901027888392587 | //skylux.eu/cdn/shop/files/E_TD_Technical_File_Skylux_iDome_Openable.pdf?v=1259762489206725519 | Installing a Skylux iDome openable with PVC curb 20/00 EP 0800 x 1800 mm is not an everyday chore. It is therefore important that you make the right choice. Skylux will help you through the process. Is this Skylux iDome openable with PVC curb 20/00 EP 0800 x 1800 mm the solution you are looking for? Then order online now. We ensure a quick and easy delivery. Need any help? Feel free to <a href="/en/pages/contact" target="_blank">contact us</a>. <p><br></p> <table> <tbody> <tr style="height: 23px;"> <td style="height: 23px;">Number of walls</td> <td style="height: 23px;">Double-walled</td> </tr> <tr style="height: 23px;"> <td style="height: 23px;">Insulation value (Ug-value)</td> <td style="height: 23px;">0.93 W/m²K in combination with a single-walled skylight<br>0.79 W/m²K in combination with a double-walled skylight<br>0.69 W/m²K in combination with a triple-walled skylight<br>0.61 W/m²K in combination with a four-walled skylight<br>0.55 W/m²K in combination with a five-walled skylight<br>0.71 W/m²K in combination with a six-walled EP10 skylight</td> </tr> <tr style="height: 23px;"> <td style="height: 23px;">Burglar-resistant</td> <td style="height: 23px;">Yes</td> </tr> <tr style="height: 23px;"> <td style="height: 23px;">Fall-through safety</td> <td style="height: 23px;">Only in combination with a <a href="%E2%80%9Chttps://skylux.shop/collections/skylux-lichtkoepel?constraint=polycarbonaat-250-keer-slagvastiger-dan-glas%E2%80%9D">polycarbonate plastic skylight</a> </td> </tr> <tr style="height: 23px;"> <td style="height: 23px;">Acoustic value Rw</td> <td style="height: 23px;">40 dB</td> </tr> <tr style="height: 23px;"> <td style="height: 23px;">LT-value</td> <td style="height: 23px;"> <div class="product-specification"> <div class="product-specification-value"> <div class="d-flex align-items-center">68% in combination with a single-walled clear acrylic skylight<br> 62% in combination with a single-walled opal acrylic skylight<br> 61% in combination with a double-walled clear acrylic skylight<br> 52% in combination with a double-walled opal acrylic skylight<br> 55% in combination with a triple-walled clear acrylic skylight<br> 47% in combination with a triple-walled opal acrylic skylight<br> 48% in combination with a four-walled clear acrylic skylight<br> 44% in combination with a four-walled opal acrylic skylight<br> 44% in combination with a five-walled clear acrylic skylight<br> 40% in combination with a five-walled opal acrylic skylight<br> 66% in combination with a single-walled clear polycarbonate skylight<br> 44% in combination with a single-walled opal polycarbonate skylight<br> 59% in combination with a double-walled clear polycarbonate skylight<br> 55% in combination with a double-walled clear polycarbonate skylight</div> </div> </div> </td> </tr> <tr style="height: 23.5px;"> <td style="height: 23.5px;">g-value</td> <td style="height: 23.5px;">46% in combination with a single-walled clear acrylic skylight<br> 40% in combination with a single-walled opal acrylic skylight<br> 40% in combination with a double-walled clear acrylic skylight<br> 31% in combination with a double-walled opal acrylic skylight<br> 34% in combination with a triple-walled clear acrylic skylight<br> 27% in combination with a triple-walled opal acrylic skylight<br> 29% in combination with a four-walled clear acrylic skylight<br> 25% in combination with a four-walled opal acrylic skylight<br> 25% in combination with a five-walled clear acrylic skylight<br> 22% in combination with a five-walled opal acrylic skylight<br> 44% in combination with a single-walled clear polycarbonate skylight<br> 32% in combination with a single-walled opal polycarbonate skylight<br> 38% in combination with a double-walled clear polycarbonate skylight<br> 37% in combination with a double-walled clear polycarbonate skylight</td> </tr> <tr style="height: 23px;"> <td style="height: 23px;">Shape</td> <td style="height: 23px;">Spherical</td> </tr> <tr style="height: 23px;"> <td style="height: 23px;">Guarantee</td> <td style="height: 23px;">10 years</td> </tr> </tbody> </table> <br> The Skylux iDome is composed of a compact, insulating PVC frame and super insulating glass HR++. This skylight window is always combined with a dome of choice and offers the perfect insulation.<br data-mce-fragment="1"><br data-mce-fragment="1">- double-walled safety glass HR++ and a skylight dome of your choice<br data-mce-fragment="1">- with low and compact PVC frame<br data-mce-fragment="1">- high insulation value: Ut = 0.93 W/m²K in combination with a single-walled skylight<br data-mce-fragment="1">- maximum light surface = daylight size<br data-mce-fragment="1">- suitable for all types of flat roofs<br data-mce-fragment="1"><br data-mce-fragment="1">The Skylux flat roof window is available in 19 different rectangular or square dimensions. Our largest size is the 1 by 2 metre skylight, which is also available in fixed and openable versions.<br data-mce-fragment="1"><br data-mce-fragment="1"> | idome-voorgemonteerd-opengaand-duocontrol-helder-glas-met-pvc-opstand-20-00-ep-0750-x-1750-mm-1 | 8073632481557 | 44154661667093
Skylights | Hybrid skylight | Skylux | Skylux iDome opening with PVC curb 20/00 EP 80x80 cm |  | 88325 | 5412970958871 | 1763 | Yes | 5-10 | 73.96 | [6 empty] | 800 x 800 mm | 800 | 800 |  | 20/00 (20 cm high & roof opening = daylight size) |  | Square |  | EPB-compliant | 0.55 W/m²K - 0.93 W/m²K | 22% - 46% | 40% - 68% | 40dB |  | Openable version | For new construction or complete refurbishment | C05 | Whitehout LED | Whitehout accessories | Always combine with a skylight of your choice to fully optimise the insulation | Installing an openable Skylux iDome with PVC curb 20/00 EP 0800 x 0800 mm is not an everyday chore. That is why it is important to make the right choice. Skylux has the perfect solution for you. Is this Skylux openable iDome with PVC curb 20/00 EP 0800 x 0800 mm the product you are looking for? Then buy online in our shop. We guarantee a smooth and quick delivery. If you need any help, please don't hesitate to contact us. The Skylux iDome hybrid skylight consists of a compact, insulating PVC frame and super insulating safety glass HR++. The iDome is always combined with a plastic skylight of your choice, thus providing perfect insulation.- double-walled safety glazing HR++ and skylight dome of your choice- with low and compact PVC frame- high insulation value: Ut = 0.93 W/m²K in combination with a single-walled skylight- maximum daylight incidence = daylight size- suitable for all flat roof typesThe Skylux flat roof window is available in 19 different rectangular or square dimensions. Our largest size is the 1 by 2 metre window, which is also available in fixed and openable versions. | https://skylux.eu/en/products/idome-voorgemonteerd-opengaand-duocontrol-helder-glas-met-pvc-opstand-20-00-ep-0800-x-0800-mm-1 | https://skylux.eu/cdn/shop/files/Skylux-iDome-opengaand-met-pvc-opstand-2000-EP-80x80-cm-Hybride-lichtkoepel.jpg?v=1741078860&width=1600 | https://skylux.eu/cdn/shop/products/Skylux-iDome-opengaand-met-pvc-opstand-2000-EP-0800-x-0800-mm-Hybride-lichtkoepel.jpg?v=1666881255&width=1600 | https://skylux.eu/cdn/shop/products/Skylux-idome-3_375bca06-0d1a-4eb1-9d2a-dbb0f9ef5d02.jpg?v=1666881256&width=1600 | https://skylux.eu/cdn/shop/products/Skylux-idome-1.open_0999d2e3-f7e4-4cb5-967f-43382eb07c02.jpg?v=1666881257&width=1600 | https://skylux.eu/cdn/shop/products/Skylux-idome-3_e0d55f59-86f9-44b1-96e1-0563303785e7.jpg?v=1666881258&width=1600 | //skylux.eu/cdn/shop/files/E_MH_Mounting_Instructions_Skylux_iDome_iWindow_Openable.pdf?v=398901027888392587 | //skylux.eu/cdn/shop/files/E_TD_Technical_File_Skylux_iDome_Openable.pdf?v=1259762489206725519 | Installing an openable Skylux iDome with PVC curb 20/00 EP 0800 x 0800 mm is not an everyday chore. That is why it is important to make the right choice. Skylux has the perfect solution for you. Is this Skylux openable iDome with PVC curb 20/00 EP 0800 x 0800 mm the product you are looking for? Then buy online in our shop. We guarantee a smooth and quick delivery. If you need any help, please don't hesitate to <a href="/en/pages/contact" rel="noopener noreferrer" target="_blank">contact us</a>. <br> The Skylux iDome hybrid skylight consists of a compact, insulating PVC frame and super insulating safety glass HR++. The iDome is always combined with a plastic skylight of your choice, thus providing perfect insulation.<br data-mce-fragment="1"><br data-mce-fragment="1">- double-walled safety glazing HR++ and skylight dome of your choice<br data-mce-fragment="1">- with low and compact PVC frame<br data-mce-fragment="1">- high insulation value: Ut = 0.93 W/m²K in combination with a single-walled skylight<br data-mce-fragment="1">- maximum daylight incidence = daylight size<br data-mce-fragment="1">- suitable for all flat roof types<br data-mce-fragment="1"><br data-mce-fragment="1">The Skylux flat roof window is available in 19 different rectangular or square dimensions. Our largest size is the 1 by 2 metre window, which is also available in fixed and openable versions.<br data-mce-fragment="1"><br data-mce-fragment="1"> | idome-voorgemonteerd-opengaand-duocontrol-helder-glas-met-pvc-opstand-20-00-ep-0800-x-0800-mm-1 | 6562794012732 | 39317219147836
Skylights | Hybrid skylight | Skylux | Skylux iDome opening with PVC curb 20/00 EP 80x130 cm |  | 88327 | 5412970958895 | 2028 | Yes | 5-10 | 95.21 | [6 empty] | 800 x 1300 mm | 1300 | 800 |  | 20/00 (20 cm high & roof opening = daylight size) |  | Rectangular |  | EPB-compliant | 0.55 W/m²K - 0.93 W/m²K | 22% - 46% | 40% - 68% | 40dB |  | Openable version | For new construction or complete refurbishment | C05 | Whitehout LED | Whitehout accessories | Always combine with a skylight of your choice to fully optimise the insulation | Installing an openable Skylux iDome with PVC curb 20/00 EP 0800 x 1300 mm is not an everyday chore. That is why it is important to make the right choice. Skylux has the perfect solution for you. Is this Skylux openable iDome with PVC curb 20/00 EP 0800 x 1300 mm the product you are looking for? Then buy online in our shop. We guarantee a smooth and quick delivery. If you need any help, please don't hesitate to contact us. The Skylux iDome hybrid skylight consists of a compact, insulating PVC frame and super insulating safety glass HR++. The iDome is always combined with a plastic skylight of your choice, thus providing perfect insulation.- double-walled safety glazing HR++ and skylight dome of your choice- with low and compact PVC frame- high insulation value: Ut = 0.93 W/m²K in combination with a single-walled skylight- maximum daylight incidence = daylight size- suitable for all flat roof typesThe Skylux flat roof window is available in 19 different rectangular or square dimensions. Our largest size is the 1 by 2 metre window, which is also available in fixed and openable versions. | https://skylux.eu/en/products/idome-voorgemonteerd-opengaand-duocontrol-helder-glas-met-pvc-opstand-20-00-ep-0800-x-1300-mm-1 | https://skylux.eu/cdn/shop/files/Skylux-iDome-opengaand-met-pvc-opstand-2000-EP-80x130-cm-Hybride-lichtkoepel.jpg?v=1741078866&width=1600 | https://skylux.eu/cdn/shop/products/Skylux-iDome-opengaand-met-pvc-opstand-2000-EP-0800-x-1300-mm-Hybride-lichtkoepel.jpg?v=1666881259&width=1600 | https://skylux.eu/cdn/shop/products/Skylux-idome-1.open_ada80291-4656-4c44-bd06-f80f0371ad7b.jpg?v=1666881260&width=1600 | https://skylux.eu/cdn/shop/products/Skylux-idome-1.open_f4c8c411-484b-4d99-a002-e36a87682841.jpg?v=1666881261&width=1600 | https://skylux.eu/cdn/shop/products/Skylux-idome-3_b7c78ee7-210c-494c-8b82-1c182c6d6e60.jpg?v=1666881262&width=1600 | //skylux.eu/cdn/shop/files/E_MH_Mounting_Instructions_Skylux_iDome_iWindow_Openable.pdf?v=398901027888392587 | //skylux.eu/cdn/shop/files/E_TD_Technical_File_Skylux_iDome_Openable.pdf?v=1259762489206725519 | Installing an openable Skylux iDome with PVC curb 20/00 EP 0800 x 1300 mm is not an everyday chore. That is why it is important to make the right choice. Skylux has the perfect solution for you. Is this Skylux openable iDome with PVC curb 20/00 EP 0800 x 1300 mm the product you are looking for? Then buy online in our shop. We guarantee a smooth and quick delivery. If you need any help, please don't hesitate to <a href="/en/pages/contact" rel="noopener noreferrer" target="_blank">contact us</a>. <br> The Skylux iDome hybrid skylight consists of a compact, insulating PVC frame and super insulating safety glass HR++. The iDome is always combined with a plastic skylight of your choice, thus providing perfect insulation.<br data-mce-fragment="1"><br data-mce-fragment="1">- double-walled safety glazing HR++ and skylight dome of your choice<br data-mce-fragment="1">- with low and compact PVC frame<br data-mce-fragment="1">- high insulation value: Ut = 0.93 W/m²K in combination with a single-walled skylight<br data-mce-fragment="1">- maximum daylight incidence = daylight size<br data-mce-fragment="1">- suitable for all flat roof types<br data-mce-fragment="1"><br data-mce-fragment="1">The Skylux flat roof window is available in 19 different rectangular or square dimensions. Our largest size is the 1 by 2 metre window, which is also available in fixed and openable versions.<br data-mce-fragment="1"><br data-mce-fragment="1"> | idome-voorgemonteerd-opengaand-duocontrol-helder-glas-met-pvc-opstand-20-00-ep-0800-x-1300-mm-1 | 6562794045500 | 39317219246140
Skylights | Hybrid skylight | Skylux | Skylux iDome opening with PVC curb 20/00 EP 80x180 cm |  | 88331 | 5412970958932 | 2340.15 | Yes | 5-10 | 116.1 | [6 empty] | 800 x 1800 mm | 1800 | 800 |  | 20/00 (20 cm high & roof opening = daylight size) |  | Rectangular |  | EPB-compliant | 0.55 W/m²K - 0.93 W/m²K | 22% - 46% | 40% - 68% | 40dB |  | Openable version | For new construction or complete refurbishment | C05 | Whitehout LED | Whitehout accessories | Always combine with a skylight of your choice to fully optimise the insulation | Installing an openable Skylux iDome with PVC curb 20/00 EP 0800 x 1800 mm is not an everyday chore. That is why it is important to make the right choice. Skylux has the perfect solution for you. Is this Skylux openable iDome with PVC curb 20/00 EP 0800 x 1800 mm the product you are looking for? Then buy online in our shop. We guarantee a smooth and quick delivery. If you need any help, please don't hesitate to contact us. The Skylux iDome hybrid skylight consists of a compact, insulating PVC frame and super insulating safety glass HR++. The iDome is always combined with a plastic skylight of your choice, thus providing perfect insulation.- double-walled safety glazing HR++ and skylight dome of your choice- with low and compact PVC frame- high insulation value: Ut = 0.93 W/m²K in combination with a single-walled skylight- maximum daylight incidence = daylight size- suitable for all flat roof typesThe Skylux flat roof window is available in 19 different rectangular or square dimensions. Our largest size is the 1 by 2 metre window, which is also available in fixed and openable versions. | https://skylux.eu/en/products/idome-voorgemonteerd-opengaand-duocontrol-helder-glas-met-pvc-opstand-20-00-ep-0800-x-1800-mm-1 | https://skylux.eu/cdn/shop/files/Skylux-iDome-opengaand-met-pvc-opstand-2000-EP-80x180-cm-Hybride-lichtkoepel.jpg?v=1741078871&width=1600 | https://skylux.eu/cdn/shop/products/Skylux-iDome-opengaand-met-pvc-opstand-2000-EP-0800-x-1800-mm-Hybride-lichtkoepel.jpg?v=1666881264&width=1600 | https://skylux.eu/cdn/shop/products/Skylux-idome-1.open_e3cf839a-3d7d-46d4-891c-b1e2ab736f6c.jpg?v=1666881265&width=1600 | https://skylux.eu/cdn/shop/products/Skylux-idome-3_a6c82823-6767-4b98-a128-309912fde532.jpg?v=1666881266&width=1600 | https://skylux.eu/cdn/shop/products/Skylux-idome-2_333adf05-bbde-484b-b05b-3859bbd58474.jpg?v=1666881267&width=1600 | //skylux.eu/cdn/shop/files/E_MH_Mounting_Instructions_Skylux_iDome_iWindow_Openable.pdf?v=398901027888392587 | //skylux.eu/cdn/shop/files/E_TD_Technical_File_Skylux_iDome_Openable.pdf?v=1259762489206725519 | Installing an openable Skylux iDome with PVC curb 20/00 EP 0800 x 1800 mm is not an everyday chore. That is why it is important to make the right choice. Skylux has the perfect solution for you. Is this Skylux openable iDome with PVC curb 20/00 EP 0800 x 1800 mm the product you are looking for? Then buy online in our shop. We guarantee a smooth and quick delivery. If you need any help, please don't hesitate to <a href="/en/pages/contact" rel="noopener noreferrer" target="_blank">contact us</a>. <br> The Skylux iDome hybrid skylight consists of a compact, insulating PVC frame and super insulating safety glass HR++. The iDome is always combined with a plastic skylight of your choice, thus providing perfect insulation.<br data-mce-fragment="1"><br data-mce-fragment="1">- double-walled safety glazing HR++ and skylight dome of your choice<br data-mce-fragment="1">- with low and compact PVC frame<br data-mce-fragment="1">- high insulation value: Ut = 0.93 W/m²K in combination with a single-walled skylight<br data-mce-fragment="1">- maximum daylight incidence = daylight size<br data-mce-fragment="1">- suitable for all flat roof types<br data-mce-fragment="1"><br data-mce-fragment="1">The Skylux flat roof window is available in 19 different rectangular or square dimensions. Our largest size is the 1 by 2 metre window, which is also available in fixed and openable versions.<br data-mce-fragment="1"><br data-mce-fragment="1"> | idome-voorgemonteerd-opengaand-duocontrol-helder-glas-met-pvc-opstand-20-00-ep-0800-x-1800-mm-1 | 6562794111036 | 39317219311676
Skylights | Hybrid skylight | Skylux | Skylux iDome opening with PVC curb 20/00 EP 90x90 cm |  | 88336 | 5412970958987 | 1811.4 | Yes | 5-10 | 82.93 | [6 empty] | 900 x 900 mm | 900 | 900 |  | 20/00 (20 cm high & roof opening = daylight size) |  | Square |  | EPB-compliant | 0.55 W/m²K - 0.93 W/m²K | 22% - 46% | 40% - 68% | 40dB |  | Openable version | For new construction or complete refurbishment | C05 | Whitehout LED | Whitehout accessories | Always combine with a skylight of your choice to fully optimise the insulation | Installing an openable Skylux iDome with PVC curb 20/00 EP 0900 x 0900 mm is not an everyday chore. That is why it is important to make the right choice. Skylux has the perfect solution for you. Is this Skylux openable iDome with PVC curb 20/00 EP 0900 x 0900 mm the product you are looking for? Then buy online in our shop. We guarantee a smooth and quick delivery. If you need any help, please don't hesitate to contact us. The Skylux iDome hybrid skylight consists of a compact, insulating PVC frame and super insulating safety glass HR++. The iDome is always combined with a plastic skylight of your choice, thus providing perfect insulation.- double-walled safety glazing HR++ and skylight dome of your choice- with low and compact PVC frame- high insulation value: Ut = 0.93 W/m²K in combination with a single-walled skylight- maximum daylight incidence = daylight size- suitable for all flat roof typesThe Skylux flat roof window is available in 19 different rectangular or square dimensions. Our largest size is the 1 by 2 metre window, which is also available in fixed and openable versions. | https://skylux.eu/en/products/idome-voorgemonteerd-opengaand-duocontrol-helder-glas-met-pvc-opstand-20-00-ep-0900-x-0900-mm-1 | https://skylux.eu/cdn/shop/files/Skylux-iDome-opengaand-met-pvc-opstand-2000-EP-90x90-cm-Hybride-lichtkoepel.jpg?v=1741078876&width=1600 | https://skylux.eu/cdn/shop/products/Skylux-iDome-opengaand-met-pvc-opstand-2000-EP-0900-x-0900-mm-Hybride-lichtkoepel.jpg?v=1666881270&width=1600 | https://skylux.eu/cdn/shop/products/Skylux-idome-1.open_2d973c3e-fe15-4966-af87-ef1c3ec1bb2c.jpg?v=1666881271&width=1600 | https://skylux.eu/cdn/shop/products/Skylux-idome-3_c1bfec71-f450-46b7-9c1d-dcb8a7ebfe65.jpg?v=1666881272&width=1600 | https://skylux.eu/cdn/shop/products/Skylux-idome-2_8bec9042-435b-407a-8107-8c6d0ca0f315.jpg?v=1666881273&width=1600 | //skylux.eu/cdn/shop/files/E_MH_Mounting_Instructions_Skylux_iDome_iWindow_Openable.pdf?v=398901027888392587 | //skylux.eu/cdn/shop/files/E_TD_Technical_File_Skylux_iDome_Openable.pdf?v=1259762489206725519 | Installing an openable Skylux iDome with PVC curb 20/00 EP 0900 x 0900 mm is not an everyday chore. That is why it is important to make the right choice. Skylux has the perfect solution for you. Is this Skylux openable iDome with PVC curb 20/00 EP 0900 x 0900 mm the product you are looking for? Then buy online in our shop. We guarantee a smooth and quick delivery. If you need any help, please don't hesitate to <a href="/en/pages/contact" rel="noopener noreferrer" target="_blank">contact us</a>. <br> The Skylux iDome hybrid skylight consists of a compact, insulating PVC frame and super insulating safety glass HR++. The iDome is always combined with a plastic skylight of your choice, thus providing perfect insulation.<br data-mce-fragment="1"><br data-mce-fragment="1">- double-walled safety glazing HR++ and skylight dome of your choice<br data-mce-fragment="1">- with low and compact PVC frame<br data-mce-fragment="1">- high insulation value: Ut = 0.93 W/m²K in combination with a single-walled skylight<br data-mce-fragment="1">- maximum daylight incidence = daylight size<br data-mce-fragment="1">- suitable for all flat roof types<br data-mce-fragment="1"><br data-mce-fragment="1">The Skylux flat roof window is available in 19 different rectangular or square dimensions. Our largest size is the 1 by 2 metre window, which is also available in fixed and openable versions.<br data-mce-fragment="1"><br data-mce-fragment="1"> | idome-voorgemonteerd-opengaand-duocontrol-helder-glas-met-pvc-opstand-20-00-ep-0900-x-0900-mm-1 | 6562794209340 | 39317219672124
Skylights | Hybrid skylight | Skylux | Skylux iDome opening with PVC curb 20/00 EP 90x120 cm |  | 88337 | 5412970958994 | 2018.3 | Yes | 5-10 | 96.28 | [6 empty] | 900 x 1200 mm | 1200 | 900 |  | 20/00 (20 cm high & roof opening = daylight size) |  | Rectangular |  | EPB-compliant | 0.55 W/m²K - 0.93 W/m²K | 22% - 46% | 40% - 68% | 40dB |  | Openable version | For new construction or complete refurbishment | C05 | Whitehout LED | Whitehout accessories | Always combine with a skylight of your choice to fully optimise the insulation | Installing an openable Skylux iDome with PVC curb 20/00 EP 0900 x 1200 mm is not an everyday chore. That is why it is important to make the right choice. Skylux has the perfect solution for you. Is this Skylux openable iDome with PVC curb 20/00 EP 0900 x 1200 mm the product you are looking for? Then buy online in our shop. We guarantee a smooth and quick delivery. If you need any help, please don't hesitate to contact us. The Skylux iDome hybrid skylight consists of a compact, insulating PVC frame and super insulating safety glass HR++. The iDome is always combined with a plastic skylight of your choice, thus providing perfect insulation.- double-walled safety glazing HR++ and skylight dome of your choice- with low and compact PVC frame- high insulation value: Ut = 0.93 W/m²K in combination with a single-walled skylight- maximum daylight incidence = daylight size- suitable for all flat roof typesThe Skylux flat roof window is available in 19 different rectangular or square dimensions. Our largest size is the 1 by 2 metre window, which is also available in fixed and openable versions. | https://skylux.eu/en/products/idome-voorgemonteerd-opengaand-duocontrol-helder-glas-met-pvc-opstand-20-00-ep-0900-x-1200-mm-1 | https://skylux.eu/cdn/shop/files/Skylux-iDome-opengaand-met-pvc-opstand-2000-EP-90x120-cm-Hybride-lichtkoepel.jpg?v=1741078880&width=1600 | https://skylux.eu/cdn/shop/products/Skylux-iDome-opengaand-met-pvc-opstand-2000-EP-0900-x-1200-mm-Hybride-lichtkoepel.jpg?v=1666881274&width=1600 | https://skylux.eu/cdn/shop/products/Skylux-idome-1.open_82a4e3e4-5536-4e72-9ce8-d9315eb66aa7.jpg?v=1666881275&width=1600 | https://skylux.eu/cdn/shop/products/Skylux-idome-3_581bd275-3a75-4293-9447-6dba85847933.jpg?v=1666881276&width=1600 | https://skylux.eu/cdn/shop/products/Skylux-idome-2_45a49c11-08b4-452b-835f-e6cc15083653.jpg?v=1666881277&width=1600 | //skylux.eu/cdn/shop/files/E_MH_Mounting_Instructions_Skylux_iDome_iWindow_Openable.pdf?v=398901027888392587 | //skylux.eu/cdn/shop/files/E_TD_Technical_File_Skylux_iDome_Openable.pdf?v=1259762489206725519 | Installing an openable Skylux iDome with PVC curb 20/00 EP 0900 x 1200 mm is not an everyday chore. That is why it is important to make the right choice. Skylux has the perfect solution for you. Is this Skylux openable iDome with PVC curb 20/00 EP 0900 x 1200 mm the product you are looking for? Then buy online in our shop. We guarantee a smooth and quick delivery. If you need any help, please don't hesitate to <a href="/en/pages/contact" rel="noopener noreferrer" target="_blank">contact us</a>. <br> The Skylux iDome hybrid skylight consists of a compact, insulating PVC frame and super insulating safety glass HR++. The iDome is always combined with a plastic skylight of your choice, thus providing perfect insulation.<br data-mce-fragment="1"><br data-mce-fragment="1">- double-walled safety glazing HR++ and skylight dome of your choice<br data-mce-fragment="1">- with low and compact PVC frame<br data-mce-fragment="1">- high insulation value: Ut = 0.93 W/m²K in combination with a single-walled skylight<br data-mce-fragment="1">- maximum daylight incidence = daylight size<br data-mce-fragment="1">- suitable for all flat roof types<br data-mce-fragment="1"><br data-mce-fragment="1">The Skylux flat roof window is available in 19 different rectangular or square dimensions. Our largest size is the 1 by 2 metre window, which is also available in fixed and openable versions.<br data-mce-fragment="1"><br data-mce-fragment="1"> | idome-voorgemonteerd-opengaand-duocontrol-helder-glas-met-pvc-opstand-20-00-ep-0900-x-1200-mm-1 | 6562794274876 | 39317219901500
Skylights | Hybrid skylight | Skylux | Skylux iDome opening with PVC curb 20/00 EP 100x100 cm |  | 88341 | 5412970959038 | 1907 | Yes | 5-10 | 91.43 | [6 empty] | 1000 x 1000 mm | 1000 | 1000 |  | 20/00 (20 cm high & roof opening = daylight size) |  | Square |  | EPB-compliant | 0.55 W/m²K - 0.93 W/m²K | 22% - 46% | 40% - 68% | 40dB |  | Openable version | For new construction or complete refurbishment | C05 | Whitehout LED | Whitehout accessories | Always combine with a skylight of your choice to fully optimise the insulation | Installing an openable Skylux iDome with PVC curb 20/00 EP 1000 x 1000 mm is not an everyday chore. That is why it is important to make the right choice. Skylux has the perfect solution for you. Is this Skylux openable iDome with PVC curb 20/00 EP 1000 x 1000 mm the product you are looking for? Then buy online in our shop. We guarantee a smooth and quick delivery. If you need any help, please don't hesitate to contact us. The Skylux iDome hybrid skylight consists of a compact, insulating PVC frame and super insulating safety glass HR++. The iDome is always combined with a plastic skylight of your choice, thus providing perfect insulation.- double-walled safety glazing HR++ and skylight dome of your choice- with low and compact PVC frame- high insulation value: Ut = 0.93 W/m²K in combination with a single-walled skylight- maximum daylight incidence = daylight size- suitable for all flat roof typesThe Skylux flat roof window is available in 19 different rectangular or square dimensions. Our largest size is the 1 by 2 metre window, which is also available in fixed and openable versions. | https://skylux.eu/en/products/idome-voorgemonteerd-opengaand-duocontrol-helder-glas-met-pvc-opstand-20-00-ep-1000-x-1000-mm-1 | https://skylux.eu/cdn/shop/files/Skylux-iDome-opengaand-met-pvc-opstand-2000-EP-100x100-cm-Hybride-lichtkoepel.jpg?v=1741078886&width=1600 | https://skylux.eu/cdn/shop/products/Skylux-iDome-opengaand-met-pvc-opstand-2000-EP-1000-x-1000-mm-Hybride-lichtkoepel.jpg?v=1666881281&width=1600 | https://skylux.eu/cdn/shop/products/Skylux-idome-1.open_b862089e-7498-4957-a2d8-56e42a76ad4f.jpg?v=1666881282&width=1600 | https://skylux.eu/cdn/shop/products/Skylux-idome-1.open_78a1e82b-e739-434e-9e6b-0ed58f9ab2d5.jpg?v=1666881283&width=1600 | https://skylux.eu/cdn/shop/products/Skylux-idome-3_d326ca10-1719-4e52-81dc-ca7e6bfba9a3.jpg?v=1666881284&width=1600 | //skylux.eu/cdn/shop/files/E_MH_Mounting_Instructions_Skylux_iDome_iWindow_Openable.pdf?v=398901027888392587 | //skylux.eu/cdn/shop/files/E_TD_Technical_File_Skylux_iDome_Openable.pdf?v=1259762489206725519 | Installing an openable Skylux iDome with PVC curb 20/00 EP 1000 x 1000 mm is not an everyday chore. That is why it is important to make the right choice. Skylux has the perfect solution for you. Is this Skylux openable iDome with PVC curb 20/00 EP 1000 x 1000 mm the product you are looking for? Then buy online in our shop. We guarantee a smooth and quick delivery. If you need any help, please don't hesitate to <a href="/en/pages/contact" rel="noopener noreferrer" target="_blank">contact us</a>. <br> The Skylux iDome hybrid skylight consists of a compact, insulating PVC frame and super insulating safety glass HR++. The iDome is always combined with a plastic skylight of your choice, thus providing perfect insulation.<br data-mce-fragment="1"><br data-mce-fragment="1">- double-walled safety glazing HR++ and skylight dome of your choice<br data-mce-fragment="1">- with low and compact PVC frame<br data-mce-fragment="1">- high insulation value: Ut = 0.93 W/m²K in combination with a single-walled skylight<br data-mce-fragment="1">- maximum daylight incidence = daylight size<br data-mce-fragment="1">- suitable for all flat roof types<br data-mce-fragment="1"><br data-mce-fragment="1">The Skylux flat roof window is available in 19 different rectangular or square dimensions. Our largest size is the 1 by 2 metre window, which is also available in fixed and openable versions.<br data-mce-fragment="1"><br data-mce-fragment="1"> | idome-voorgemonteerd-opengaand-duocontrol-helder-glas-met-pvc-opstand-20-00-ep-1000-x-1000-mm-1 | 6562794307644 | 39317219999804
Skylights | Hybrid skylight | Skylux | Skylux iDome opening with PVC curb 20/00 EP 100x130 cm |  | 88342 | 5412970959045 | 2181.65 | Yes | 5-10 | 107.49 | [6 empty] | 1000 x 1300 mm | 1300 | 1000 |  | 20/00 (20 cm high & roof opening = daylight size) |  | Rectangular |  | EPB-compliant | 0.55 W/m²K - 0.93 W/m²K | 22% - 46% | 40% - 68% | 40dB |  | Openable version | For new construction or complete refurbishment | C05 | Whitehout LED | Whitehout accessories | Always combine with a skylight of your choice to fully optimise the insulation | Installing an openable Skylux iDome with PVC curb 20/00 EP 1000 x 1300 mm is not an everyday chore. That is why it is important to make the right choice. Skylux has the perfect solution for you. Is this Skylux openable iDome with PVC curb 20/00 EP 1000 x 1300 mm the product you are looking for? Then buy online in our shop. We guarantee a smooth and quick delivery. If you need any help, please don't hesitate to contact us. The Skylux iDome hybrid skylight consists of a compact, insulating PVC frame and super insulating safety glass HR++. The iDome is always combined with a plastic skylight of your choice, thus providing perfect insulation.- double-walled safety glazing HR++ and skylight dome of your choice- with low and compact PVC frame- high insulation value: Ut = 0.93 W/m²K in combination with a single-walled skylight- maximum daylight incidence = daylight size- suitable for all flat roof typesThe Skylux flat roof window is available in 19 different rectangular or square dimensions. Our largest size is the 1 by 2 metre window, which is also available in fixed and openable versions. | https://skylux.eu/en/products/idome-voorgemonteerd-opengaand-duocontrol-helder-glas-met-pvc-opstand-20-00-ep-1000-x-1300-mm-1 | https://skylux.eu/cdn/shop/files/Skylux-iDome-opengaand-met-pvc-opstand-2000-EP-100x130-cm-Hybride-lichtkoepel.jpg?v=1741078891&width=1600 | https://skylux.eu/cdn/shop/products/Skylux-iDome-opengaand-met-pvc-opstand-2000-EP-1000-x-1300-mm-Hybride-lichtkoepel.jpg?v=1666881285&width=1600 | https://skylux.eu/cdn/shop/products/Skylux-idome-3_c7ec6f45-a4e0-4313-8433-83d09e14ada4.jpg?v=1666881286&width=1600 | https://skylux.eu/cdn/shop/products/Skylux-idome-1.open_f9c0e4eb-83ab-465d-b851-f82cd6371842.jpg?v=1666881287&width=1600 | https://skylux.eu/cdn/shop/products/Skylux-idome-3_5d4d52c5-2846-4b9a-a31e-1b995b9f793d.jpg?v=1666881288&width=1600 | //skylux.eu/cdn/shop/files/E_MH_Mounting_Instructions_Skylux_iDome_iWindow_Openable.pdf?v=398901027888392587 | //skylux.eu/cdn/shop/files/E_TD_Technical_File_Skylux_iDome_Openable.pdf?v=1259762489206725519 | Installing an openable Skylux iDome with PVC curb 20/00 EP 1000 x 1300 mm is not an everyday chore. That is why it is important to make the right choice. Skylux has the perfect solution for you. Is this Skylux openable iDome with PVC curb 20/00 EP 1000 x 1300 mm the product you are looking for? Then buy online in our shop. We guarantee a smooth and quick delivery. If you need any help, please don't hesitate to <a href="/en/pages/contact" rel="noopener noreferrer" target="_blank">contact us</a>. <br> The Skylux iDome hybrid skylight consists of a compact, insulating PVC frame and super insulating safety glass HR++. The iDome is always combined with a plastic skylight of your choice, thus providing perfect insulation.<br data-mce-fragment="1"><br data-mce-fragment="1">- double-walled safety glazing HR++ and skylight dome of your choice<br data-mce-fragment="1">- with low and compact PVC frame<br data-mce-fragment="1">- high insulation value: Ut = 0.93 W/m²K in combination with a single-walled skylight<br data-mce-fragment="1">- maximum daylight incidence = daylight size<br data-mce-fragment="1">- suitable for all flat roof types<br data-mce-fragment="1"><br data-mce-fragment="1">The Skylux flat roof window is available in 19 different rectangular or square dimensions. Our largest size is the 1 by 2 metre window, which is also available in fixed and openable versions.<br data-mce-fragment="1"><br data-mce-fragment="1"> | idome-voorgemonteerd-opengaand-duocontrol-helder-glas-met-pvc-opstand-20-00-ep-1000-x-1300-mm-1 | 6562794438716 | 39317220065340
Skylights | Hybrid skylight | Skylux | Skylux iDome opening with PVC curb 20/00 EP 100x150 cm |  | 88343 | 5412970959052 | 2249.4 | Yes | 5-10 | 117.91 | [6 empty] | 1000 x 1500 mm | 1500 | 1000 |  | 20/00 (20 cm high & roof opening = daylight size) |  | Rectangular |  | EPB-compliant | 0.55 W/m²K - 0.93 W/m²K | 22% - 46% | 40% - 68% | 40dB |  | Openable version | For new construction or complete refurbishment | C05 | Whitehout LED | Whitehout accessories | Always combine with a skylight of your choice to fully optimise the insulation | Installing an openable Skylux iDome with PVC curb 20/00 EP 1000 x 1500 mm is not an everyday chore. That is why it is important to make the right choice. Skylux has the perfect solution for you. Is this Skylux openable iDome with PVC curb 20/00 EP 1000 x 1500 mm the product you are looking for? Then buy online in our shop. We guarantee a smooth and quick delivery. If you need any help, please don't hesitate to contact us. The Skylux iDome hybrid skylight consists of a compact, insulating PVC frame and super insulating safety glass HR++. The iDome is always combined with a plastic skylight of your choice, thus providing perfect insulation.- double-walled safety glazing HR++ and skylight dome of your choice- with low and compact PVC frame- high insulation value: Ut = 0.93 W/m²K in combination with a single-walled skylight- maximum daylight incidence = daylight size- suitable for all flat roof typesThe Skylux flat roof window is available in 19 different rectangular or square dimensions. Our largest size is the 1 by 2 metre window, which is also available in fixed and openable versions. | https://skylux.eu/en/products/idome-voorgemonteerd-opengaand-duocontrol-helder-glas-met-pvc-opstand-20-00-ep-1000-x-1500-mm-1 | https://skylux.eu/cdn/shop/files/Skylux-iDome-opengaand-met-pvc-opstand-2000-EP-100x150-cm-Hybride-lichtkoepel.jpg?v=1741078896&width=1600 | https://skylux.eu/cdn/shop/products/Skylux-iDome-opengaand-met-pvc-opstand-2000-EP-1000-x-1500-mm-Hybride-lichtkoepel.jpg?v=1666881290&width=1600 | https://skylux.eu/cdn/shop/products/Skylux-idome-1.open_0916b6f0-1048-4e7c-b5e7-3d16ac10fa38.jpg?v=1666881291&width=1600 | https://skylux.eu/cdn/shop/products/Skylux-idome-3_55ce78d3-efed-4630-bff8-f153c2144dfd.jpg?v=1666881292&width=1600 | https://skylux.eu/cdn/shop/products/Skylux-idome-1.open_f25c7296-a7c6-4285-9c69-d35688be9b66.jpg?v=1666881293&width=1600 | //skylux.eu/cdn/shop/files/E_MH_Mounting_Instructions_Skylux_iDome_iWindow_Openable.pdf?v=398901027888392587 | //skylux.eu/cdn/shop/files/E_TD_Technical_File_Skylux_iDome_Openable.pdf?v=1259762489206725519 | Installing an openable Skylux iDome with PVC curb 20/00 EP 1000 x 1500 mm is not an everyday chore. That is why it is important to make the right choice. Skylux has the perfect solution for you. Is this Skylux openable iDome with PVC curb 20/00 EP 1000 x 1500 mm the product you are looking for? Then buy online in our shop. We guarantee a smooth and quick delivery. If you need any help, please don't hesitate to <a href="/en/pages/contact" rel="noopener noreferrer" target="_blank">contact us</a>. <br> The Skylux iDome hybrid skylight consists of a compact, insulating PVC frame and super insulating safety glass HR++. The iDome is always combined with a plastic skylight of your choice, thus providing perfect insulation.<br data-mce-fragment="1"><br data-mce-fragment="1">- double-walled safety glazing HR++ and skylight dome of your choice<br data-mce-fragment="1">- with low and compact PVC frame<br data-mce-fragment="1">- high insulation value: Ut = 0.93 W/m²K in combination with a single-walled skylight<br data-mce-fragment="1">- maximum daylight incidence = daylight size<br data-mce-fragment="1">- suitable for all flat roof types<br data-mce-fragment="1"><br data-mce-fragment="1">The Skylux flat roof window is available in 19 different rectangular or square dimensions. Our largest size is the 1 by 2 metre window, which is also available in fixed and openable versions.<br data-mce-fragment="1"><br data-mce-fragment="1"> | idome-voorgemonteerd-opengaand-duocontrol-helder-glas-met-pvc-opstand-20-00-ep-1000-x-1500-mm-1 | 6562794537020 | 39317220196412
Skylights | Hybrid skylight | Skylux | Skylux iDome opening with PVC curb 20/00 EP 100x200 cm |  | 88346 | 5412970959083 | 3406.15 | Yes | 5-10 | 145.43 | [6 empty] | 1000 x 2000 mm | 2000 | 1000 |  | 20/00 (20 cm high & roof opening = daylight size) |  | Rectangular |  | EPB-compliant | 0.55 W/m²K - 0.93 W/m²K | 22% - 46% | 40% - 68% | 40dB |  | Openable version | For new construction or complete refurbishment | C05 | Whitehout LED | Whitehout accessories | Always combine with a skylight of your choice to fully optimise the insulation | Installing an openable Skylux iDome with PVC curb 20/00 EP 1000 x 2000 mm is not an everyday chore. That is why it is important to make the right choice. Skylux has the perfect solution for you. Is this Skylux openable iDome with PVC curb 20/00 EP 1000 x 2000 mm the product you are looking for? Then buy online in our shop. We guarantee a smooth and quick delivery. If you need any help, please don't hesitate to contact us. The Skylux iDome hybrid skylight consists of a compact, insulating PVC frame and super insulating safety glass HR++. The iDome is always combined with a plastic skylight of your choice, thus providing perfect insulation.- double-walled safety glazing HR++ and skylight dome of your choice- with low and compact PVC frame- high insulation value: Ut = 0.93 W/m²K in combination with a single-walled skylight- maximum daylight incidence = daylight size- suitable for all flat roof typesThe Skylux flat roof window is available in 19 different rectangular or square dimensions. Our largest size is the 1 by 2 metre window, which is also available in fixed and openable versions. | https://skylux.eu/en/products/idome-voorgemonteerd-opengaand-duocontrol-helder-glas-met-pvc-opstand-20-00-ep-1000-x-2000-mm-1 | https://skylux.eu/cdn/shop/files/Skylux-iDome-opengaand-met-pvc-opstand-2000-EP-100x200-cm-Hybride-lichtkoepel.jpg?v=1741078902&width=1600 | https://skylux.eu/cdn/shop/products/Skylux-iDome-opengaand-met-pvc-opstand-2000-EP-1000-x-2000-mm-Hybride-lichtkoepel.jpg?v=1666881296&width=1600 | https://skylux.eu/cdn/shop/products/Skylux-idome-2_c5f26777-08d8-40c8-bb71-4f6e6dd10288.jpg?v=1666881296&width=1600 | https://skylux.eu/cdn/shop/products/Skylux-idome-1.open_702a109d-7c79-46db-9ab8-b68325d0aa2b.jpg?v=1666881297&width=1600 | https://skylux.eu/cdn/shop/products/Skylux-idome-3_3387a85d-2a25-4ace-8089-0e8b9113168e.jpg?v=1666881298&width=1600 | //skylux.eu/cdn/shop/files/E_MH_Mounting_Instructions_Skylux_iDome_iWindow_Openable.pdf?v=398901027888392587 | //skylux.eu/cdn/shop/files/E_TD_Technical_File_Skylux_iDome_Openable.pdf?v=1259762489206725519 | Installing an openable Skylux iDome with PVC curb 20/00 EP 1000 x 2000 mm is not an everyday chore. That is why it is important to make the right choice. Skylux has the perfect solution for you. Is this Skylux openable iDome with PVC curb 20/00 EP 1000 x 2000 mm the product you are looking for? Then buy online in our shop. We guarantee a smooth and quick delivery. If you need any help, please don't hesitate to <a href="/en/pages/contact" rel="noopener noreferrer" target="_blank">contact us</a>. <br> The Skylux iDome hybrid skylight consists of a compact, insulating PVC frame and super insulating safety glass HR++. The iDome is always combined with a plastic skylight of your choice, thus providing perfect insulation.<br data-mce-fragment="1"><br data-mce-fragment="1">- double-walled safety glazing HR++ and skylight dome of your choice<br data-mce-fragment="1">- with low and compact PVC frame<br data-mce-fragment="1">- high insulation value: Ut = 0.93 W/m²K in combination with a single-walled skylight<br data-mce-fragment="1">- maximum daylight incidence = daylight size<br data-mce-fragment="1">- suitable for all flat roof types<br data-mce-fragment="1"><br data-mce-fragment="1">The Skylux flat roof window is available in 19 different rectangular or square dimensions. Our largest size is the 1 by 2 metre window, which is also available in fixed and openable versions.<br data-mce-fragment="1"><br data-mce-fragment="1"> | idome-voorgemonteerd-opengaand-duocontrol-helder-glas-met-pvc-opstand-20-00-ep-1000-x-2000-mm-1 | 6562794569788 | 39317220294716
Skylights | Hybrid skylight | Skylux | Skylux iDome opening with PVC curb 20/00 EP 110x110 cm |  | 88349 | 5412970959113 | 2049.75 | Yes | 5-10 | 102.66 | [6 empty] | 1100 x 1100 mm | 1100 | 1100 |  | 20/00 (20 cm high & roof opening = daylight size) |  | Square |  | EPB-compliant | 0.55 W/m²K - 0.93 W/m²K | 22% - 46% | 40% - 68% | 40dB |  | Openable version | For new construction or complete refurbishment | C05 | Whitehout LED | Whitehout accessories | Always combine with a skylight of your choice to fully optimise the insulation | Installing an openable Skylux iDome with PVC curb 20/00 EP 1100 x 1100 mm is not an everyday chore. That is why it is important to make the right choice. Skylux has the perfect solution for you. Is this Skylux openable iDome with PVC curb 20/00 EP 1100 x 1100 mm the product you are looking for? Then buy online in our shop. We guarantee a smooth and quick delivery. If you need any help, please don't hesitate to contact us. The Skylux iDome hybrid skylight consists of a compact, insulating PVC frame and super insulating safety glass HR++. The iDome is always combined with a plastic skylight of your choice, thus providing perfect insulation.- double-walled safety glazing HR++ and skylight dome of your choice- with low and compact PVC frame- high insulation value: Ut = 0.93 W/m²K in combination with a single-walled skylight- maximum daylight incidence = daylight size- suitable for all flat roof typesThe Skylux flat roof window is available in 19 different rectangular or square dimensions. Our largest size is the 1 by 2 metre window, which is also available in fixed and openable versions. | https://skylux.eu/en/products/idome-voorgemonteerd-opengaand-duocontrol-helder-glas-met-pvc-opstand-20-00-ep-1100-x-1100-mm-1 | https://skylux.eu/cdn/shop/files/Skylux-iDome-opengaand-met-pvc-opstand-2000-EP-110x110-cm-Hybride-lichtkoepel.jpg?v=1741078907&width=1600 | https://skylux.eu/cdn/shop/products/Skylux-iDome-opengaand-met-pvc-opstand-2000-EP-1100-x-1100-mm-Hybride-lichtkoepel.jpg?v=1666881300&width=1600 | https://skylux.eu/cdn/shop/products/Skylux-idome-2_1c560599-02f7-4595-bc45-955bce0285ed.jpg?v=1666881301&width=1600 | https://skylux.eu/cdn/shop/products/Skylux-idome-1.open_a7d6251d-842c-4ec5-9dc5-4652db4eb301.jpg?v=1666881302&width=1600 | https://skylux.eu/cdn/shop/products/Skylux-idome-3_d3484623-8b56-4dfd-9e63-c9a0cc2a9412.jpg?v=1666881303&width=1600 | //skylux.eu/cdn/shop/files/E_MH_Mounting_Instructions_Skylux_iDome_iWindow_Openable.pdf?v=398901027888392587 | //skylux.eu/cdn/shop/files/E_TD_Technical_File_Skylux_iDome_Openable.pdf?v=1259762489206725519 | Installing an openable Skylux iDome with PVC curb 20/00 EP 1100 x 1100 mm is not an everyday chore. That is why it is important to make the right choice. Skylux has the perfect solution for you. Is this Skylux openable iDome with PVC curb 20/00 EP 1100 x 1100 mm the product you are looking for? Then buy online in our shop. We guarantee a smooth and quick delivery. If you need any help, please don't hesitate to <a href="/en/pages/contact" rel="noopener noreferrer" target="_blank">contact us</a>. <br> The Skylux iDome hybrid skylight consists of a compact, insulating PVC frame and super insulating safety glass HR++. The iDome is always combined with a plastic skylight of your choice, thus providing perfect insulation.<br data-mce-fragment="1"><br data-mce-fragment="1">- double-walled safety glazing HR++ and skylight dome of your choice<br data-mce-fragment="1">- with low and compact PVC frame<br data-mce-fragment="1">- high insulation value: Ut = 0.93 W/m²K in combination with a single-walled skylight<br data-mce-fragment="1">- maximum daylight incidence = daylight size<br data-mce-fragment="1">- suitable for all flat roof types<br data-mce-fragment="1"><br data-mce-fragment="1">The Skylux flat roof window is available in 19 different rectangular or square dimensions. Our largest size is the 1 by 2 metre window, which is also available in fixed and openable versions.<br data-mce-fragment="1"><br data-mce-fragment="1"> | idome-voorgemonteerd-opengaand-duocontrol-helder-glas-met-pvc-opstand-20-00-ep-1100-x-1100-mm-1 | 6562794602556 | 39317220360252
Skylights | Hybrid skylight | Skylux | Skylux iDome opening with PVC curb 20/00 EP 120x120 cm |  | 88352 | 5412970959144 | 2158.65 | Yes | 5-10 | 114.34 | [6 empty] | 1200 x 1200 mm | 1200 | 1200 |  | 20/00 (20 cm high & roof opening = daylight size) |  | Square |  | EPB-compliant | 0.55 W/m²K - 0.93 W/m²K | 22% - 46% | 40% - 68% | 40dB |  | Openable version | For new construction or complete refurbishment | C05 | Whitehout LED | Whitehout accessories | Always combine with a skylight of your choice to fully optimise the insulation | Installing an openable Skylux iDome with PVC curb 20/00 EP 1200 x 1200 mm is not an everyday chore. That is why it is important to make the right choice. Skylux has the perfect solution for you. Is this Skylux openable iDome with PVC curb 20/00 EP 1200 x 1200 mm the product you are looking for? Then buy online in our shop. We guarantee a smooth and quick delivery. If you need any help, please don't hesitate to contact us. The Skylux iDome hybrid skylight consists of a compact, insulating PVC frame and super insulating safety glass HR++. The iDome is always combined with a plastic skylight of your choice, thus providing perfect insulation.- double-walled safety glazing HR++ and skylight dome of your choice- with low and compact PVC frame- high insulation value: Ut = 0.93 W/m²K in combination with a single-walled skylight- maximum daylight incidence = daylight size- suitable for all flat roof typesThe Skylux flat roof window is available in 19 different rectangular or square dimensions. Our largest size is the 1 by 2 metre window, which is also available in fixed and openable versions. | https://skylux.eu/en/products/idome-voorgemonteerd-opengaand-duocontrol-helder-glas-met-pvc-opstand-20-00-ep-1200-x-1200-mm-1 | https://skylux.eu/cdn/shop/files/Skylux-iDome-opengaand-met-pvc-opstand-2000-EP-120x120-cm-Hybride-lichtkoepel.jpg?v=1741078913&width=1600 | https://skylux.eu/cdn/shop/products/Skylux-iDome-opengaand-met-pvc-opstand-2000-EP-1200-x-1200-mm-Hybride-lichtkoepel.jpg?v=1666881305&width=1600 | https://skylux.eu/cdn/shop/products/Skylux-idome-3_eb3d4971-eb33-492e-a053-082e638336ff.jpg?v=1666881306&width=1600 | https://skylux.eu/cdn/shop/products/Skylux-idome-2_b490b1ae-8ed1-4fce-8aef-5d1e812e0e66.jpg?v=1666881307&width=1600 | https://skylux.eu/cdn/shop/products/Skylux-idome-1.open_606a5eb0-aa49-44b0-b291-c8fe69a4004c.jpg?v=1666881308&width=1600 | //skylux.eu/cdn/shop/files/E_MH_Mounting_Instructions_Skylux_iDome_iWindow_Openable.pdf?v=398901027888392587 | //skylux.eu/cdn/shop/files/E_TD_Technical_File_Skylux_iDome_Openable.pdf?v=1259762489206725519 | Installing an openable Skylux iDome with PVC curb 20/00 EP 1200 x 1200 mm is not an everyday chore. That is why it is important to make the right choice. Skylux has the perfect solution for you. Is this Skylux openable iDome with PVC curb 20/00 EP 1200 x 1200 mm the product you are looking for? Then buy online in our shop. We guarantee a smooth and quick delivery. If you need any help, please don't hesitate to <a href="/en/pages/contact" rel="noopener noreferrer" target="_blank">contact us</a>. <br> The Skylux iDome hybrid skylight consists of a compact, insulating PVC frame and super insulating safety glass HR++. The iDome is always combined with a plastic skylight of your choice, thus providing perfect insulation.<br data-mce-fragment="1"><br data-mce-fragment="1">- double-walled safety glazing HR++ and skylight dome of your choice<br data-mce-fragment="1">- with low and compact PVC frame<br data-mce-fragment="1">- high insulation value: Ut = 0.93 W/m²K in combination with a single-walled skylight<br data-mce-fragment="1">- maximum daylight incidence = daylight size<br data-mce-fragment="1">- suitable for all flat roof types<br data-mce-fragment="1"><br data-mce-fragment="1">The Skylux flat roof window is available in 19 different rectangular or square dimensions. Our largest size is the 1 by 2 metre window, which is also available in fixed and openable versions.<br data-mce-fragment="1"><br data-mce-fragment="1"> | idome-voorgemonteerd-opengaand-duocontrol-helder-glas-met-pvc-opstand-20-00-ep-1200-x-1200-mm-1 | 6562794668092 | 39317220524092
Skylights | Hybrid skylight | Skylux | Skylux iDome opening with PVC curb 20/00 EP 130x130 cm |  | 88355 | 5412970959175 | 2260.3 | Yes | 5-10 | 127.59 | [6 empty] | 1300 x 1300 mm | 1300 | 1300 |  | 20/00 (20 cm high & roof opening = daylight size) |  | Square |  | EPB-compliant | 0.55 W/m²K - 0.93 W/m²K | 22% - 46% | 40% - 68% | 40dB |  | Openable version | For new construction or complete refurbishment | C05 | Whitehout LED | Whitehout accessories | Always combine with a skylight of your choice to fully optimise the insulation | Installing an openable Skylux iDome with PVC curb 20/00 EP 1300 x 1300 mm is not an everyday chore. That is why it is important to make the right choice. Skylux has the perfect solution for you. Is this Skylux openable iDome with PVC curb 20/00 EP 1300 x 1300 mm the product you are looking for? Then buy online in our shop. We guarantee a smooth and quick delivery. If you need any help, please don't hesitate to contact us. The Skylux iDome hybrid skylight consists of a compact, insulating PVC frame and super insulating safety glass HR++. The iDome is always combined with a plastic skylight of your choice, thus providing perfect insulation.- double-walled safety glazing HR++ and skylight dome of your choice- with low and compact PVC frame- high insulation value: Ut = 0.93 W/m²K in combination with a single-walled skylight- maximum daylight incidence = daylight size- suitable for all flat roof typesThe Skylux flat roof window is available in 19 different rectangular or square dimensions. Our largest size is the 1 by 2 metre window, which is also available in fixed and openable versions. | https://skylux.eu/en/products/idome-voorgemonteerd-opengaand-duocontrol-helder-glas-met-pvc-opstand-20-00-ep-1300-x-1300-mm-1 | https://skylux.eu/cdn/shop/files/Skylux-iDome-opengaand-met-pvc-opstand-2000-EP-130x130-cm-Hybride-lichtkoepel.jpg?v=1741078918&width=1600 | https://skylux.eu/cdn/shop/products/Skylux-iDome-opengaand-met-pvc-opstand-2000-EP-1300-x-1300-mm-Hybride-lichtkoepel.jpg?v=1666881311&width=1600 | https://skylux.eu/cdn/shop/products/Skylux-idome-3_da506e25-88e7-4e4e-a703-0af6190b630d.jpg?v=1666881312&width=1600 | https://skylux.eu/cdn/shop/products/Skylux-idome-2_e4b4ed5c-2cb3-4754-af9e-ec439af929ee.jpg?v=1666881313&width=1600 | https://skylux.eu/cdn/shop/products/Skylux-idome-1.open_c9a8fa22-120a-44ea-81e8-daacadd89fce.jpg?v=1666881314&width=1600 | //skylux.eu/cdn/shop/files/E_MH_Mounting_Instructions_Skylux_iDome_iWindow_Openable.pdf?v=398901027888392587 | //skylux.eu/cdn/shop/files/E_TD_Technical_File_Skylux_iDome_Openable.pdf?v=1259762489206725519 | Installing an openable Skylux iDome with PVC curb 20/00 EP 1300 x 1300 mm is not an everyday chore. That is why it is important to make the right choice. Skylux has the perfect solution for you. Is this Skylux openable iDome with PVC curb 20/00 EP 1300 x 1300 mm the product you are looking for? Then buy online in our shop. We guarantee a smooth and quick delivery. If you need any help, please don't hesitate to <a href="/en/pages/contact" rel="noopener noreferrer" target="_blank">contact us</a>. <br> The Skylux iDome hybrid skylight consists of a compact, insulating PVC frame and super insulating safety glass HR++. The iDome is always combined with a plastic skylight of your choice, thus providing perfect insulation.<br data-mce-fragment="1"><br data-mce-fragment="1">- double-walled safety glazing HR++ and skylight dome of your choice<br data-mce-fragment="1">- with low and compact PVC frame<br data-mce-fragment="1">- high insulation value: Ut = 0.93 W/m²K in combination with a single-walled skylight<br data-mce-fragment="1">- maximum daylight incidence = daylight size<br data-mce-fragment="1">- suitable for all flat roof types<br data-mce-fragment="1"><br data-mce-fragment="1">The Skylux flat roof window is available in 19 different rectangular or square dimensions. Our largest size is the 1 by 2 metre window, which is also available in fixed and openable versions.<br data-mce-fragment="1"><br data-mce-fragment="1"> | idome-voorgemonteerd-opengaand-duocontrol-helder-glas-met-pvc-opstand-20-00-ep-1300-x-1300-mm-1 | 6562794733628 | 39317220655164
Skylights | Hybrid skylight | Skylux | Skylux iDome opening with PVC curb 20/00 EP 140x140 cm |  | 88356 | 5412970959182 | 3098.85 | Yes | 5-10 | 144.78 | [6 empty] | 1400 x 1400 mm | 1400 | 1400 |  | 20/00 (20 cm high & roof opening = daylight size) |  | Square |  | EPB-compliant | 0.55 W/m²K - 0.93 W/m²K | 22% - 46% | 40% - 68% | 40dB |  | Openable version | For new construction or complete refurbishment | C05 | Whitehout LED | Whitehout accessories | Always combine with a skylight of your choice to fully optimise the insulation | Installing an openable Skylux iDome with PVC curb 20/00 EP 1400 x 1400 mm is not an everyday chore. That is why it is important to make the right choice. Skylux has the perfect solution for you. Is this Skylux openable iDome with PVC curb 20/00 EP 1400 x 1400 mm the product you are looking for? Then buy online in our shop. We guarantee a smooth and quick delivery. If you need any help, please don't hesitate to contact us. The Skylux iDome hybrid skylight consists of a compact, insulating PVC frame and super insulating safety glass HR++. The iDome is always combined with a plastic skylight of your choice, thus providing perfect insulation.- double-walled safety glazing HR++ and skylight dome of your choice- with low and compact PVC frame- high insulation value: Ut = 0.93 W/m²K in combination with a single-walled skylight- maximum daylight incidence = daylight size- suitable for all flat roof typesThe Skylux flat roof window is available in 19 different rectangular or square dimensions. Our largest size is the 1 by 2 metre window, which is also available in fixed and openable versions. | https://skylux.eu/en/products/idome-voorgemonteerd-opengaand-duocontrol-helder-glas-met-pvc-opstand-20-00-ep-1400-x-1400-mm-1 | https://skylux.eu/cdn/shop/files/Skylux-iDome-opengaand-met-pvc-opstand-2000-EP-140x140-cm-Hybride-lichtkoepel.jpg?v=1741078924&width=1600 | https://skylux.eu/cdn/shop/products/Skylux-iDome-opengaand-met-pvc-opstand-2000-EP-1400-x-1400-mm-Hybride-lichtkoepel.jpg?v=1666881317&width=1600 | https://skylux.eu/cdn/shop/products/Skylux-idome-1.open_f308a608-fec7-4431-8397-ee77952e20c7.jpg?v=1666881317&width=1600 | https://skylux.eu/cdn/shop/products/Skylux-idome-3_8a54821a-f321-469e-8927-00e67fdea683.jpg?v=1666881318&width=1600 | https://skylux.eu/cdn/shop/products/Skylux-idome-2_edef34b8-291d-4339-885e-a6e542ab071a.jpg?v=1666881319&width=1600 | //skylux.eu/cdn/shop/files/E_MH_Mounting_Instructions_Skylux_iDome_iWindow_Openable.pdf?v=398901027888392587 | //skylux.eu/cdn/shop/files/E_TD_Technical_File_Skylux_iDome_Openable.pdf?v=1259762489206725519 | Installing an openable Skylux iDome with PVC curb 20/00 EP 1400 x 1400 mm is not an everyday chore. That is why it is important to make the right choice. Skylux has the perfect solution for you. Is this Skylux openable iDome with PVC curb 20/00 EP 1400 x 1400 mm the product you are looking for? Then buy online in our shop. We guarantee a smooth and quick delivery. If you need any help, please don't hesitate to <a href="/en/pages/contact" rel="noopener noreferrer" target="_blank">contact us</a>. <br> The Skylux iDome hybrid skylight consists of a compact, insulating PVC frame and super insulating safety glass HR++. The iDome is always combined with a plastic skylight of your choice, thus providing perfect insulation.<br data-mce-fragment="1"><br data-mce-fragment="1">- double-walled safety glazing HR++ and skylight dome of your choice<br data-mce-fragment="1">- with low and compact PVC frame<br data-mce-fragment="1">- high insulation value: Ut = 0.93 W/m²K in combination with a single-walled skylight<br data-mce-fragment="1">- maximum daylight incidence = daylight size<br data-mce-fragment="1">- suitable for all flat roof types<br data-mce-fragment="1"><br data-mce-fragment="1">The Skylux flat roof window is available in 19 different rectangular or square dimensions. Our largest size is the 1 by 2 metre window, which is also available in fixed and openable versions.<br data-mce-fragment="1"><br data-mce-fragment="1"> | idome-voorgemonteerd-opengaand-duocontrol-helder-glas-met-pvc-opstand-20-00-ep-1400-x-1400-mm-1 | 6562794799164 | 39317221507132
Skylights | Hybrid skylight | Skylux | Skylux iDome opening with PVC curb 20/00 EP 150x150 cm |  | 88357 | 5412970959199 | 3200.45 | Yes | 5-10 | 158.87 | [6 empty] | 1500 x 1500 mm | 1500 | 1500 |  | 20/00 (20 cm high & roof opening = daylight size) |  | Square |  | EPB-compliant | 0.55 W/m²K - 0.93 W/m²K | 22% - 46% | 40% - 68% | 40dB |  | Openable version | For new construction or complete refurbishment | C05 | Whitehout LED | Whitehout accessories | Always combine with a skylight of your choice to fully optimise the insulation | Installing an openable Skylux iDome with PVC curb 20/00 EP 1500 x 1500 mm is not an everyday chore. That is why it is important to make the right choice. Skylux has the perfect solution for you. Is this Skylux openable iDome with PVC curb 20/00 EP 1500 x 1500 mm the product you are looking for? Then buy online in our shop. We guarantee a smooth and quick delivery. If you need any help, please don't hesitate to contact us. The Skylux iDome hybrid skylight consists of a compact, insulating PVC frame and super insulating safety glass HR++. The iDome is always combined with a plastic skylight of your choice, thus providing perfect insulation.- double-walled safety glazing HR++ and skylight dome of your choice- with low and compact PVC frame- high insulation value: Ut = 0.93 W/m²K in combination with a single-walled skylight- maximum daylight incidence = daylight size- suitable for all flat roof typesThe Skylux flat roof window is available in 19 different rectangular or square dimensions. Our largest size is the 1 by 2 metre window, which is also available in fixed and openable versions. | https://skylux.eu/en/products/idome-voorgemonteerd-opengaand-duocontrol-helder-glas-met-pvc-opstand-20-00-ep-1500-x-1500-mm-1 | https://skylux.eu/cdn/shop/files/Skylux-iDome-opengaand-met-pvc-opstand-2000-EP-150x150-cm-Hybride-lichtkoepel.jpg?v=1741078928&width=1600 | https://skylux.eu/cdn/shop/products/Skylux-iDome-opengaand-met-pvc-opstand-2000-EP-1500-x-1500-mm-Hybride-lichtkoepel.jpg?v=1666881320&width=1600 | https://skylux.eu/cdn/shop/products/Skylux-idome-1.open_2feca253-ea61-4222-ada4-f5e51836b708.jpg?v=1666881321&width=1600 | https://skylux.eu/cdn/shop/products/Skylux-idome-1.open_17cb2a71-0b6c-44d0-974f-508dcedd9e0f.jpg?v=1666881322&width=1600 | https://skylux.eu/cdn/shop/products/Skylux-idome-3_5e960a51-1215-4931-8a2f-73ea26997737.jpg?v=1666881323&width=1600 | //skylux.eu/cdn/shop/files/E_MH_Mounting_Instructions_Skylux_iDome_iWindow_Openable.pdf?v=398901027888392587 | //skylux.eu/cdn/shop/files/E_TD_Technical_File_Skylux_iDome_Openable.pdf?v=1259762489206725519 | Installing an openable Skylux iDome with PVC curb 20/00 EP 1500 x 1500 mm is not an everyday chore. That is why it is important to make the right choice. Skylux has the perfect solution for you. Is this Skylux openable iDome with PVC curb 20/00 EP 1500 x 1500 mm the product you are looking for? Then buy online in our shop. We guarantee a smooth and quick delivery. If you need any help, please don't hesitate to <a href="/en/pages/contact" rel="noopener noreferrer" target="_blank">contact us</a>. <br> The Skylux iDome hybrid skylight consists of a compact, insulating PVC frame and super insulating safety glass HR++. The iDome is always combined with a plastic skylight of your choice, thus providing perfect insulation.<br data-mce-fragment="1"><br data-mce-fragment="1">- double-walled safety glazing HR++ and skylight dome of your choice<br data-mce-fragment="1">- with low and compact PVC frame<br data-mce-fragment="1">- high insulation value: Ut = 0.93 W/m²K in combination with a single-walled skylight<br data-mce-fragment="1">- maximum daylight incidence = daylight size<br data-mce-fragment="1">- suitable for all flat roof types<br data-mce-fragment="1"><br data-mce-fragment="1">The Skylux flat roof window is available in 19 different rectangular or square dimensions. Our largest size is the 1 by 2 metre window, which is also available in fixed and openable versions.<br data-mce-fragment="1"><br data-mce-fragment="1"> | idome-voorgemonteerd-opengaand-duocontrol-helder-glas-met-pvc-opstand-20-00-ep-1500-x-1500-mm-1 | 6562794831932 | 39317221572668
Skylights | Hybrid skylight | Skylux | Skylux iDome opening with PVC curb 20/00 EP incl. blackout blind 100x130 cm |  | 96050 | 5412970960508 | 2676.55 | Yes | 25-30 | 112.12 | [6 empty] | 1000 x 1300 mm | 1300 | 1000 |  | 20/00 (20 cm high & roof opening = daylight size) |  | Rectangular |  | EPB-compliant | 0.55 W/m²K - 0.93 W/m²K | 22% - 46% | 40% - 68% | 40dB |  | Openable version | For new construction or complete refurbishment | C25 | Whitehout LED | Blackout blind | Always combine with a skylight of your choice to fully optimise the insulation | Installing an openable Skylux iDome with PVC curb 20/00 EP with blackout blind 1000 x 1300 mm is not an everyday chore. That is why it is important to make the right choice. Skylux has the perfect solution for you. Is this Skylux openable iDome with PVC curb 20/00 EP with blackout blind 1000 x 1300 mm the product you are looking for? Then buy online in our shop. We guarantee a smooth and quick delivery. If you need any help, please don't hesitate to contact us. The Skylux iDome hybrid skylight consists of a compact, insulating PVC frame and super insulating safety glass HR++. The iDome is always combined with a plastic skylight of your choice, thus providing perfect insulation.- double-walled safety glazing HR++ and skylight dome of your choice- with low and compact PVC frame- high insulation value: Ut = 0.93 W/m²K in combination with a single-walled skylight- maximum daylight incidence = daylight size- suitable for all flat roof typesThe Skylux flat roof window is available in 19 different rectangular or square dimensions. Our largest size is the 1 by 2 metre window, which is also available in fixed and openable versions. | https://skylux.eu/en/products/skylux-idome-opening-with-pvc-curb-20-00-ep-incl-blackout-curtain-100x130-cm | https://skylux.eu/cdn/shop/files/Skylux-iDome-opengaand-met-pvc-opstand-2000-EP-incl_-verduisteringsgordijn-100x130-cm-Hybride-lichtkoepel.jpg?v=1741079577&width=1600 | https://skylux.eu/cdn/shop/products/Skylux-iDome-opengaand-met-pvc-opstand-2000-EP-incl_-verduisteringsgordijn-1000-x-1300-mm-Hybride-lichtkoepel.jpg?v=1666881963&width=1600 | https://skylux.eu/cdn/shop/products/Skylux-idome-2_097e79e1-3e17-4d77-802c-5c98597626a5.jpg?v=1666881964&width=1600 | https://skylux.eu/cdn/shop/products/Skylux-idome-1.open_0136aa10-4a9e-4dc3-b588-335e8d918482.jpg?v=1666881964&width=1600 | https://skylux.eu/cdn/shop/products/Skylux-idome-3_62457729-2c27-46aa-9c65-8e9b5fedd00c.jpg?v=1666881965&width=1600 | //skylux.eu/cdn/shop/files/E_MH_Mounting_Instructions_Skylux_iDome_iWindow_Openable.pdf?v=398901027888392587 | //skylux.eu/cdn/shop/files/E_TD_Technical_File_Skylux_iDome_Openable.pdf?v=1259762489206725519 | Installing an openable Skylux iDome with PVC curb 20/00 EP with blackout blind 1000 x 1300 mm is not an everyday chore. That is why it is important to make the right choice. Skylux has the perfect solution for you. Is this Skylux openable iDome with PVC curb 20/00 EP with blackout blind 1000 x 1300 mm the product you are looking for? Then buy online in our shop. We guarantee a smooth and quick delivery. If you need any help, please don't hesitate to <a href="/en/pages/contact" rel="noopener noreferrer" target="_blank">contact us</a>. <br> The Skylux iDome hybrid skylight consists of a compact, insulating PVC frame and super insulating safety glass HR++. The iDome is always combined with a plastic skylight of your choice, thus providing perfect insulation.<br data-mce-fragment="1"><br data-mce-fragment="1">- double-walled safety glazing HR++ and skylight dome of your choice<br data-mce-fragment="1">- with low and compact PVC frame<br data-mce-fragment="1">- high insulation value: Ut = 0.93 W/m²K in combination with a single-walled skylight<br data-mce-fragment="1">- maximum daylight incidence = daylight size<br data-mce-fragment="1">- suitable for all flat roof types<br data-mce-fragment="1"><br data-mce-fragment="1">The Skylux flat roof window is available in 19 different rectangular or square dimensions. Our largest size is the 1 by 2 metre window, which is also available in fixed and openable versions.<br data-mce-fragment="1"><br data-mce-fragment="1"> | skylux-idome-opening-with-pvc-curb-20-00-ep-incl-blackout-curtain-100x130-cm | 6562800435260 | 39317235400764
Skylights | Hybrid skylight | Skylux | Skylux iDome opening with PVC curb 20/00 EP incl. blackout blind 140x140 cm |  | 96064 | 5412970960645 | 3608.25 | Yes | 25-30 | 150.88 | [6 empty] | 1400 x 1400 mm | 1400 | 1400 |  | 20/00 (20 cm high & roof opening = daylight size) |  | Square |  | EPB-compliant | 0.55 W/m²K - 0.93 W/m²K | 22% - 46% | 40% - 68% | 40dB |  | Openable version | For new construction or complete refurbishment | C25 | Whitehout LED | Blackout blind | Always combine with a skylight of your choice to fully optimise the insulation | Installing an openable Skylux iDome with PVC curb 20/00 EP with blackout blind 1400 x 1400 mm is not an everyday chore. That is why it is important to make the right choice. Skylux has the perfect solution for you. Is this Skylux openable iDome with PVC curb 20/00 EP with blackout blind 1400 x 1400 mm the product you are looking for? Then buy online in our shop. We guarantee a smooth and quick delivery. If you need any help, please don't hesitate to contact us. The Skylux iDome hybrid skylight consists of a compact, insulating PVC frame and super insulating safety glass HR++. The iDome is always combined with a plastic skylight of your choice, thus providing perfect insulation.- double-walled safety glazing HR++ and skylight dome of your choice- with low and compact PVC frame- high insulation value: Ut = 0.93 W/m²K in combination with a single-walled skylight- maximum daylight incidence = daylight size- suitable for all flat roof typesThe Skylux flat roof window is available in 19 different rectangular or square dimensions. Our largest size is the 1 by 2 metre window, which is also available in fixed and openable versions. | https://skylux.eu/en/products/skylux-idome-opening-with-pvc-curb-20-00-ep-incl-blackout-curtain-140x140-cm | https://skylux.eu/cdn/shop/files/Skylux-iDome-opengaand-met-pvc-opstand-2000-EP-incl_-verduisteringsgordijn-140x140-cm-Hybride-lichtkoepel.jpg?v=1741079607&width=1600 | https://skylux.eu/cdn/shop/products/Skylux-iDome-opengaand-met-pvc-opstand-2000-EP-incl_-verduisteringsgordijn-1400-x-1400-mm-Hybride-lichtkoepel.jpg?v=1666881991&width=1600 | https://skylux.eu/cdn/shop/products/Skylux-idome-1.open_46b3a4e3-ca51-46ea-965d-612e63f69e7b.jpg?v=1666881992&width=1600 | https://skylux.eu/cdn/shop/products/Skylux-idome-3_da0149ed-f6bc-4947-a86e-33bb15f50ba3.jpg?v=1666881993&width=1600 | https://skylux.eu/cdn/shop/products/Skylux-idome-2_75dbf613-e97d-4506-8af4-c9e5f3fd7a05.jpg?v=1666881994&width=1600 | //skylux.eu/cdn/shop/files/E_MH_Mounting_Instructions_Skylux_iDome_iWindow_Openable.pdf?v=398901027888392587 | //skylux.eu/cdn/shop/files/E_TD_Technical_File_Skylux_iDome_Openable.pdf?v=1259762489206725519 | Installing an openable Skylux iDome with PVC curb 20/00 EP with blackout blind 1400 x 1400 mm is not an everyday chore. That is why it is important to make the right choice. Skylux has the perfect solution for you. Is this Skylux openable iDome with PVC curb 20/00 EP with blackout blind 1400 x 1400 mm the product you are looking for? Then buy online in our shop. We guarantee a smooth and quick delivery. If you need any help, please don't hesitate to <a href="/en/pages/contact" rel="noopener noreferrer" target="_blank">contact us</a>. <br> The Skylux iDome hybrid skylight consists of a compact, insulating PVC frame and super insulating safety glass HR++. The iDome is always combined with a plastic skylight of your choice, thus providing perfect insulation.<br data-mce-fragment="1"><br data-mce-fragment="1">- double-walled safety glazing HR++ and skylight dome of your choice<br data-mce-fragment="1">- with low and compact PVC frame<br data-mce-fragment="1">- high insulation value: Ut = 0.93 W/m²K in combination with a single-walled skylight<br data-mce-fragment="1">- maximum daylight incidence = daylight size<br data-mce-fragment="1">- suitable for all flat roof types<br data-mce-fragment="1"><br data-mce-fragment="1">The Skylux flat roof window is available in 19 different rectangular or square dimensions. Our largest size is the 1 by 2 metre window, which is also available in fixed and openable versions.<br data-mce-fragment="1"><br data-mce-fragment="1"> | skylux-idome-opening-with-pvc-curb-20-00-ep-incl-blackout-curtain-140x140-cm | 6562800762940 | 39317235859516
Skylights | Hybrid skylight | Skylux | Skylux iDome opening with PVC curb 20/00 EP incl. blackout curtain 40x70 cm |  | 95994 | 5412970959946 | 2012.25 | Yes | 25-30 | 53.97 | [6 empty] | 400 x 700 mm | 700 | 400 |  | 20/00 (20 cm high & roof opening = daylight size) |  | Rectangular |  | EPB-compliant | 0.55 W/m²K - 0.93 W/m²K | 22% - 46% | 40% - 68% | 40dB |  | Openable version | For new construction or complete refurbishment | C25 | Whitehout LED | Blackout blind | Always combine with a skylight of your choice to fully optimise the insulation | Installing an openable Skylux iDome with PVC curb 20/00 EP with blackout blind 0400 x 0700 mm is not an everyday chore. That is why it is important to make the right choice. Skylux has the perfect solution for you. Is this Skylux openable iDome with PVC curb 20/00 EP with blackout blind 0400 x 0700 mm the product you are looking for? Then buy online in our shop. We guarantee a smooth and quick delivery. If you need any help, please don't hesitate to contact us. The Skylux iDome hybrid skylight consists of a compact, insulating PVC frame and super insulating safety glass HR++. The iDome is always combined with a plastic skylight of your choice, thus providing perfect insulation.- double-walled safety glazing HR++ and skylight dome of your choice- with low and compact PVC frame- high insulation value: Ut = 0.93 W/m²K in combination with a single-walled skylight- maximum daylight incidence = daylight size- suitable for all flat roof typesThe Skylux flat roof window is available in 19 different rectangular or square dimensions. Our largest size is the 1 by 2 metre window, which is also available in fixed and openable versions. | https://skylux.eu/en/products/skylux-idome-opening-with-pvc-curb-20-00-ep-incl-blackout-curtain-40x70-cm | https://skylux.eu/cdn/shop/files/Skylux-iDome-opengaand-met-pvc-opstand-2000-EP-incl_-verduisteringsgordijn-40x70-cm-Hybride-lichtkoepel.jpg?v=1741079523&width=1600 | https://skylux.eu/cdn/shop/products/Skylux-iDome-opengaand-met-pvc-opstand-2000-EP-incl_-verduisteringsgordijn-0400-x-0700-mm-Hybride-lichtkoepel.jpg?v=1666881906&width=1600 | https://skylux.eu/cdn/shop/products/Skylux-idome-3_ecaee52c-d6a2-4594-9488-44395b2494c4.jpg?v=1666881907&width=1600 | https://skylux.eu/cdn/shop/products/Skylux-idome-1.open_7b73a6b7-a8e3-465d-8ec3-b6227a3eb5d0.jpg?v=1666881908&width=1600 | https://skylux.eu/cdn/shop/products/Skylux-idome-3_dcac236c-677c-4469-bd7a-af54d948ba46.jpg?v=1666881908&width=1600 | //skylux.eu/cdn/shop/files/E_MH_Mounting_Instructions_Skylux_iDome_iWindow_Openable.pdf?v=398901027888392587 | //skylux.eu/cdn/shop/files/E_TD_Technical_File_Skylux_iDome_Openable.pdf?v=1259762489206725519 | Installing an openable Skylux iDome with PVC curb 20/00 EP with blackout blind 0400 x 0700 mm is not an everyday chore. That is why it is important to make the right choice. Skylux has the perfect solution for you. Is this Skylux openable iDome with PVC curb 20/00 EP with blackout blind 0400 x 0700 mm the product you are looking for? Then buy online in our shop. We guarantee a smooth and quick delivery. If you need any help, please don't hesitate to <a href="/en/pages/contact" rel="noopener noreferrer" target="_blank">contact us</a>. <br> The Skylux iDome hybrid skylight consists of a compact, insulating PVC frame and super insulating safety glass HR++. The iDome is always combined with a plastic skylight of your choice, thus providing perfect insulation.<br data-mce-fragment="1"><br data-mce-fragment="1">- double-walled safety glazing HR++ and skylight dome of your choice<br data-mce-fragment="1">- with low and compact PVC frame<br data-mce-fragment="1">- high insulation value: Ut = 0.93 W/m²K in combination with a single-walled skylight<br data-mce-fragment="1">- maximum daylight incidence = daylight size<br data-mce-fragment="1">- suitable for all flat roof types<br data-mce-fragment="1"><br data-mce-fragment="1">The Skylux flat roof window is available in 19 different rectangular or square dimensions. Our largest size is the 1 by 2 metre window, which is also available in fixed and openable versions.<br data-mce-fragment="1"><br data-mce-fragment="1"> | skylux-idome-opening-with-pvc-curb-20-00-ep-incl-blackout-curtain-40x70-cm | 6562799976508 | 39317233762364
Skylights | Hybrid skylight | Skylux | Skylux iDome opening with PVC curb 20/00 EP incl. blackout curtain 60x60 cm |  | 96012 | 5412970960126 | 2082.45 | Yes | 25-30 | 60.51 | [6 empty] | 600 x 600 mm | 600 | 600 |  | 20/00 (20 cm high & roof opening = daylight size) |  | Square |  | EPB-compliant | 0.55 W/m²K - 0.93 W/m²K | 22% - 46% | 40% - 68% | 40dB |  | Openable version | For new construction or complete refurbishment | C25 | Whitehout LED | Blackout blind | Always combine with a skylight of your choice to fully optimise the insulation | Installing an openable Skylux iDome with PVC curb 20/00 EP with blackout blind 0600 x 0600 mm is not an everyday chore. That is why it is important to make the right choice. Skylux has the perfect solution for you. Is this Skylux openable iDome with PVC curb 20/00 EP with blackout blind 0600 x 0600 mm the product you are looking for? Then buy online in our shop. We guarantee a smooth and quick delivery. If you need any help, please don't hesitate to contact us. The Skylux iDome hybrid skylight consists of a compact, insulating PVC frame and super insulating safety glass HR++. The iDome is always combined with a plastic skylight of your choice, thus providing perfect insulation.- double-walled safety glazing HR++ and skylight dome of your choice- with low and compact PVC frame- high insulation value: Ut = 0.93 W/m²K in combination with a single-walled skylight- maximum daylight incidence = daylight size- suitable for all flat roof typesThe Skylux flat roof window is available in 19 different rectangular or square dimensions. Our largest size is the 1 by 2 metre window, which is also available in fixed and openable versions. | https://skylux.eu/en/products/skylux-idome-opening-with-pvc-curb-20-00-ep-incl-blackout-curtain-60x60-cm | https://skylux.eu/cdn/shop/files/Skylux-iDome-opengaand-met-pvc-opstand-2000-EP-incl_-verduisteringsgordijn-60x60-cm-Hybride-lichtkoepel.jpg?v=1741079528&width=1600 | https://skylux.eu/cdn/shop/products/Skylux-iDome-opengaand-met-pvc-opstand-2000-EP-incl_-verduisteringsgordijn-0600-x-0600-mm-Hybride-lichtkoepel.jpg?v=1666881910&width=1600 | https://skylux.eu/cdn/shop/products/Skylux-idome-1.open_7218def6-416b-4449-a9ce-796342727372.jpg?v=1666881911&width=1600 | https://skylux.eu/cdn/shop/products/Skylux-idome-3_89b9a993-69bf-416e-88da-4c42feca3b09.jpg?v=1666881912&width=1600 | https://skylux.eu/cdn/shop/products/Skylux-idome-2_2816a568-1d35-4246-a722-0b7da8384cef.jpg?v=1666881913&width=1600 | //skylux.eu/cdn/shop/files/E_MH_Mounting_Instructions_Skylux_iDome_iWindow_Openable.pdf?v=398901027888392587 | //skylux.eu/cdn/shop/files/E_TD_Technical_File_Skylux_iDome_Openable.pdf?v=1259762489206725519 | Installing an openable Skylux iDome with PVC curb 20/00 EP with blackout blind 0600 x 0600 mm is not an everyday chore. That is why it is important to make the right choice. Skylux has the perfect solution for you. Is this Skylux openable iDome with PVC curb 20/00 EP with blackout blind 0600 x 0600 mm the product you are looking for? Then buy online in our shop. We guarantee a smooth and quick delivery. If you need any help, please don't hesitate to <a href="/en/pages/contact" rel="noopener noreferrer" target="_blank">contact us</a>. <br> The Skylux iDome hybrid skylight consists of a compact, insulating PVC frame and super insulating safety glass HR++. The iDome is always combined with a plastic skylight of your choice, thus providing perfect insulation.<br data-mce-fragment="1"><br data-mce-fragment="1">- double-walled safety glazing HR++ and skylight dome of your choice<br data-mce-fragment="1">- with low and compact PVC frame<br data-mce-fragment="1">- high insulation value: Ut = 0.93 W/m²K in combination with a single-walled skylight<br data-mce-fragment="1">- maximum daylight incidence = daylight size<br data-mce-fragment="1">- suitable for all flat roof types<br data-mce-fragment="1"><br data-mce-fragment="1">The Skylux flat roof window is available in 19 different rectangular or square dimensions. Our largest size is the 1 by 2 metre window, which is also available in fixed and openable versions.<br data-mce-fragment="1"><br data-mce-fragment="1"> | skylux-idome-opening-with-pvc-curb-20-00-ep-incl-blackout-curtain-60x60-cm | 6562800009276 | 39317233860668
Skylights | Hybrid skylight | Skylux | Skylux iDome opening with PVC curb 20/00 EP incl. blackout curtain 60x90 cm |  | 96014 | 5412970960140 | 2197.4 | Yes | 25-30 | 74.11 | [6 empty] | 600 x 900 mm | 900 | 600 |  | 20/00 (20 cm high & roof opening = daylight size) |  | Rectangular |  | EPB-compliant | 0.55 W/m²K - 0.93 W/m²K | 22% - 46% | 40% - 68% | 40dB |  | Openable version | For new construction or complete refurbishment | C25 | Whitehout LED | Blackout blind | Always combine with a skylight of your choice to fully optimise the insulation | Installing an openable Skylux iDome with PVC curb 20/00 EP with blackout blind 0600 x 0900 mm is not an everyday chore. That is why it is important to make the right choice. Skylux has the perfect solution for you. Is this Skylux openable iDome with PVC curb 20/00 EP with blackout blind 0600 x 0900 mm the product you are looking for? Then buy online in our shop. We guarantee a smooth and quick delivery. If you need any help, please don't hesitate to contact us. The Skylux iDome hybrid skylight consists of a compact, insulating PVC frame and super insulating safety glass HR++. The iDome is always combined with a plastic skylight of your choice, thus providing perfect insulation.- double-walled safety glazing HR++ and skylight dome of your choice- with low and compact PVC frame- high insulation value: Ut = 0.93 W/m²K in combination with a single-walled skylight- maximum daylight incidence = daylight size- suitable for all flat roof typesThe Skylux flat roof window is available in 19 different rectangular or square dimensions. Our largest size is the 1 by 2 metre window, which is also available in fixed and openable versions. | https://skylux.eu/en/products/skylux-idome-opening-with-pvc-curb-20-00-ep-incl-blackout-curtain-60x90-cm | https://skylux.eu/cdn/shop/files/Skylux-iDome-opengaand-met-pvc-opstand-2000-EP-incl_-verduisteringsgordijn-60x90-cm-Hybride-lichtkoepel.jpg?v=1741079535&width=1600 | https://skylux.eu/cdn/shop/products/Skylux-iDome-opengaand-met-pvc-opstand-2000-EP-incl_-verduisteringsgordijn-0600-x-0900-mm-Hybride-lichtkoepel.jpg?v=1666881917&width=1600 | https://skylux.eu/cdn/shop/products/Skylux-idome-1.open_145561d6-6be9-4862-87d4-8702804153a9.jpg?v=1666881918&width=1600 | https://skylux.eu/cdn/shop/products/Skylux-idome-3_69808dc4-6b50-45bc-8e07-00be0940608f.jpg?v=1666881919&width=1600 | https://skylux.eu/cdn/shop/products/Skylux-idome-2_2a4a43c6-c281-4589-9cf4-cf7059ab23ff.jpg?v=1666881920&width=1600 | //skylux.eu/cdn/shop/files/E_MH_Mounting_Instructions_Skylux_iDome_iWindow_Openable.pdf?v=398901027888392587 | //skylux.eu/cdn/shop/files/E_TD_Technical_File_Skylux_iDome_Openable.pdf?v=1259762489206725519 | Installing an openable Skylux iDome with PVC curb 20/00 EP with blackout blind 0600 x 0900 mm is not an everyday chore. That is why it is important to make the right choice. Skylux has the perfect solution for you. Is this Skylux openable iDome with PVC curb 20/00 EP with blackout blind 0600 x 0900 mm the product you are looking for? Then buy online in our shop. We guarantee a smooth and quick delivery. If you need any help, please don't hesitate to <a href="/en/pages/contact" rel="noopener noreferrer" target="_blank">contact us</a>. <br> The Skylux iDome hybrid skylight consists of a compact, insulating PVC frame and super insulating safety glass HR++. The iDome is always combined with a plastic skylight of your choice, thus providing perfect insulation.<br data-mce-fragment="1"><br data-mce-fragment="1">- double-walled safety glazing HR++ and skylight dome of your choice<br data-mce-fragment="1">- with low and compact PVC frame<br data-mce-fragment="1">- high insulation value: Ut = 0.93 W/m²K in combination with a single-walled skylight<br data-mce-fragment="1">- maximum daylight incidence = daylight size<br data-mce-fragment="1">- suitable for all flat roof types<br data-mce-fragment="1"><br data-mce-fragment="1">The Skylux flat roof window is available in 19 different rectangular or square dimensions. Our largest size is the 1 by 2 metre window, which is also available in fixed and openable versions.<br data-mce-fragment="1"><br data-mce-fragment="1"> | skylux-idome-opening-with-pvc-curb-20-00-ep-incl-blackout-curtain-60x90-cm | 6562800042044 | 39317233958972
Skylights | Hybrid skylight | Skylux | Skylux iDome opening with PVC curb 20/00 EP incl. blackout curtain 70x70 cm |  | 96020 | 5412970960201 | 2188.9 | Yes | 25-30 | 67.97 | [6 empty] | 700 x 700 mm | 700 | 700 |  | 20/00 (20 cm high & roof opening = daylight size) |  | Square |  | EPB-compliant | 0.55 W/m²K - 0.93 W/m²K | 22% - 46% | 40% - 68% | 40dB |  | Openable version | For new construction or complete refurbishment | C25 | Whitehout LED | Blackout blind | Always combine with a skylight of your choice to fully optimise the insulation | Installing an openable Skylux iDome with PVC curb 20/00 EP with blackout blind 0700 x 0700 mm is not an everyday chore. That is why it is important to make the right choice. Skylux has the perfect solution for you. Is this Skylux openable iDome with PVC curb 20/00 EP with blackout blind 0700 x 0700 mm the product you are looking for? Then buy online in our shop. We guarantee a smooth and quick delivery. If you need any help, please don't hesitate to contact us. The Skylux iDome hybrid skylight consists of a compact, insulating PVC frame and super insulating safety glass HR++. The iDome is always combined with a plastic skylight of your choice, thus providing perfect insulation.- double-walled safety glazing HR++ and skylight dome of your choice- with low and compact PVC frame- high insulation value: Ut = 0.93 W/m²K in combination with a single-walled skylight- maximum daylight incidence = daylight size- suitable for all flat roof typesThe Skylux flat roof window is available in 19 different rectangular or square dimensions. Our largest size is the 1 by 2 metre window, which is also available in fixed and openable versions. | https://skylux.eu/en/products/skylux-idome-opening-with-pvc-curb-20-00-ep-incl-blackout-curtain-70x70-cm | https://skylux.eu/cdn/shop/files/Skylux-iDome-opengaand-met-pvc-opstand-2000-EP-incl_-verduisteringsgordijn-70x70-cm-Hybride-lichtkoepel.jpg?v=1741079539&width=1600 | https://skylux.eu/cdn/shop/products/Skylux-iDome-opengaand-met-pvc-opstand-2000-EP-incl_-verduisteringsgordijn-0700-x-0700-mm-Hybride-lichtkoepel.jpg?v=1666881921&width=1600 | https://skylux.eu/cdn/shop/products/Skylux-idome-1.open_495e9001-ec82-4168-955b-5c107d81c154.jpg?v=1666881922&width=1600 | https://skylux.eu/cdn/shop/products/Skylux-idome-3_96b1117a-911d-44fc-a421-45d1c76a59fa.jpg?v=1666881924&width=1600 | https://skylux.eu/cdn/shop/products/Skylux-idome-2_82d347d7-aede-4fb9-b5aa-c5cf674aa90b.jpg?v=1666881924&width=1600 | //skylux.eu/cdn/shop/files/E_MH_Mounting_Instructions_Skylux_iDome_iWindow_Openable.pdf?v=398901027888392587 | //skylux.eu/cdn/shop/files/E_TD_Technical_File_Skylux_iDome_Openable.pdf?v=1259762489206725519 | Installing an openable Skylux iDome with PVC curb 20/00 EP with blackout blind 0700 x 0700 mm is not an everyday chore. That is why it is important to make the right choice. Skylux has the perfect solution for you. Is this Skylux openable iDome with PVC curb 20/00 EP with blackout blind 0700 x 0700 mm the product you are looking for? Then buy online in our shop. We guarantee a smooth and quick delivery. If you need any help, please don't hesitate to <a href="/en/pages/contact" rel="noopener noreferrer" target="_blank">contact us</a>. <br> The Skylux iDome hybrid skylight consists of a compact, insulating PVC frame and super insulating safety glass HR++. The iDome is always combined with a plastic skylight of your choice, thus providing perfect insulation.<br data-mce-fragment="1"><br data-mce-fragment="1">- double-walled safety glazing HR++ and skylight dome of your choice<br data-mce-fragment="1">- with low and compact PVC frame<br data-mce-fragment="1">- high insulation value: Ut = 0.93 W/m²K in combination with a single-walled skylight<br data-mce-fragment="1">- maximum daylight incidence = daylight size<br data-mce-fragment="1">- suitable for all flat roof types<br data-mce-fragment="1"><br data-mce-fragment="1">The Skylux flat roof window is available in 19 different rectangular or square dimensions. Our largest size is the 1 by 2 metre window, which is also available in fixed and openable versions.<br data-mce-fragment="1"><br data-mce-fragment="1"> | skylux-idome-opening-with-pvc-curb-20-00-ep-incl-blackout-curtain-70x70-cm | 6562800107580 | 39317234090044
Skylights | Hybrid skylight | Skylux | Skylux iDome opening with PVC curb 20/00 EP incl. blackout curtain 70x100 cm |  | 96021 | 5412970960218 | 2288.15 | Yes | 25-30 | 84.66 | [6 empty] | 700 x 1000 mm | 1000 | 700 |  | 20/00 (20 cm high & roof opening = daylight size) |  | Rectangular |  | EPB-compliant | 0.55 W/m²K - 0.93 W/m²K | 22% - 46% | 40% - 68% | 40dB |  | Openable version | For new construction or complete refurbishment | C25 | Whitehout LED | Blackout blind | Always combine with a skylight of your choice to fully optimise the insulation | Installing an openable Skylux iDome with PVC curb 20/00 EP with blackout blind 0700 x 1000 mm is not an everyday chore. That is why it is important to make the right choice. Skylux has the perfect solution for you. Is this Skylux openable iDome with PVC curb 20/00 EP with blackout blind 0700 x 1000 mm the product you are looking for? Then buy online in our shop. We guarantee a smooth and quick delivery. If you need any help, please don't hesitate to contact us. The Skylux iDome hybrid skylight consists of a compact, insulating PVC frame and super insulating safety glass HR++. The iDome is always combined with a plastic skylight of your choice, thus providing perfect insulation.- double-walled safety glazing HR++ and skylight dome of your choice- with low and compact PVC frame- high insulation value: Ut = 0.93 W/m²K in combination with a single-walled skylight- maximum daylight incidence = daylight size- suitable for all flat roof typesThe Skylux flat roof window is available in 19 different rectangular or square dimensions. Our largest size is the 1 by 2 metre window, which is also available in fixed and openable versions. | https://skylux.eu/en/products/skylux-idome-opening-with-pvc-curb-20-00-ep-incl-blackout-curtain-70x100-cm | https://skylux.eu/cdn/shop/files/Skylux-iDome-opengaand-met-pvc-opstand-2000-EP-incl_-verduisteringsgordijn-70x100-cm-Hybride-lichtkoepel.jpg?v=1741079543&width=1600 | https://skylux.eu/cdn/shop/products/Skylux-iDome-opengaand-met-pvc-opstand-2000-EP-incl_-verduisteringsgordijn-0700-x-1000-mm-Hybride-lichtkoepel.jpg?v=1666881925&width=1600 | https://skylux.eu/cdn/shop/products/Skylux-idome-1.open_9fcee16d-0278-4389-8ffd-675095ce5cfb.jpg?v=1666881926&width=1600 | https://skylux.eu/cdn/shop/products/Skylux-idome-3_c58a587b-864d-4bc4-bb59-216d41c6bce2.jpg?v=1666881927&width=1600 | https://skylux.eu/cdn/shop/products/Skylux-idome-2_4c6f69fa-892d-4d9a-99cc-ef4731f6b1b9.jpg?v=1666881928&width=1600 | //skylux.eu/cdn/shop/files/E_MH_Mounting_Instructions_Skylux_iDome_iWindow_Openable.pdf?v=398901027888392587 | //skylux.eu/cdn/shop/files/E_TD_Technical_File_Skylux_iDome_Openable.pdf?v=1259762489206725519 | Installing an openable Skylux iDome with PVC curb 20/00 EP with blackout blind 0700 x 1000 mm is not an everyday chore. That is why it is important to make the right choice. Skylux has the perfect solution for you. Is this Skylux openable iDome with PVC curb 20/00 EP with blackout blind 0700 x 1000 mm the product you are looking for? Then buy online in our shop. We guarantee a smooth and quick delivery. If you need any help, please don't hesitate to <a href="/en/pages/contact" rel="noopener noreferrer" target="_blank">contact us</a>. <br> The Skylux iDome hybrid skylight consists of a compact, insulating PVC frame and super insulating safety glass HR++. The iDome is always combined with a plastic skylight of your choice, thus providing perfect insulation.<br data-mce-fragment="1"><br data-mce-fragment="1">- double-walled safety glazing HR++ and skylight dome of your choice<br data-mce-fragment="1">- with low and compact PVC frame<br data-mce-fragment="1">- high insulation value: Ut = 0.93 W/m²K in combination with a single-walled skylight<br data-mce-fragment="1">- maximum daylight incidence = daylight size<br data-mce-fragment="1">- suitable for all flat roof types<br data-mce-fragment="1"><br data-mce-fragment="1">The Skylux flat roof window is available in 19 different rectangular or square dimensions. Our largest size is the 1 by 2 metre window, which is also available in fixed and openable versions.<br data-mce-fragment="1"><br data-mce-fragment="1"> | skylux-idome-opening-with-pvc-curb-20-00-ep-incl-blackout-curtain-70x100-cm | 6562800173116 | 39317234778172
Skylights | Hybrid skylight | Skylux | Skylux iDome opening with PVC curb 20/00 EP incl. blackout curtain 80x80 cm |  | 96033 | 5412970960331 | 2256.65 | Yes | 5-10 | 76.25 | [6 empty] | 800 x 800 mm | 800 | 800 |  | 20/00 (20 cm high & roof opening = daylight size) |  | Square |  | EPB-compliant | 0.55 W/m²K - 0.93 W/m²K | 22% - 46% | 40% - 68% | 40dB |  | Openable version | For new construction or complete refurbishment | C05 | Whitehout LED | Blackout blind | Always combine with a skylight of your choice to fully optimise the insulation | Installing an openable Skylux iDome with PVC curb 20/00 EP with blackout blind 0800 x 0800 mm is not an everyday chore. That is why it is important to make the right choice. Skylux has the perfect solution for you. Is this Skylux openable iDome with PVC curb 20/00 EP with blackout blind 0800 x 0800 mm the product you are looking for? Then buy online in our shop. We guarantee a smooth and quick delivery. If you need any help, please don't hesitate to contact us. The Skylux iDome hybrid skylight consists of a compact, insulating PVC frame and super insulating safety glass HR++. The iDome is always combined with a plastic skylight of your choice, thus providing perfect insulation.- double-walled safety glazing HR++ and skylight dome of your choice- with low and compact PVC frame- high insulation value: Ut = 0.93 W/m²K in combination with a single-walled skylight- maximum daylight incidence = daylight size- suitable for all flat roof typesThe Skylux flat roof window is available in 19 different rectangular or square dimensions. Our largest size is the 1 by 2 metre window, which is also available in fixed and openable versions. | https://skylux.eu/en/products/skylux-idome-opening-with-pvc-curb-20-00-ep-incl-blackout-curtain-80x80-cm | https://skylux.eu/cdn/shop/files/Skylux-iDome-opengaand-met-pvc-opstand-2000-EP-incl_-verduisteringsgordijn-80x80-cm-Hybride-lichtkoepel.jpg?v=1741079549&width=1600 | https://skylux.eu/cdn/shop/products/Skylux-iDome-opengaand-met-pvc-opstand-2000-EP-incl_-verduisteringsgordijn-0800-x-0800-mm-Hybride-lichtkoepel.jpg?v=1666881932&width=1600 | https://skylux.eu/cdn/shop/products/Skylux-idome-1.open_a73d13b1-b86c-4261-bde6-44d77a475591.jpg?v=1666881933&width=1600 | https://skylux.eu/cdn/shop/products/Skylux-idome-1.open_b3d70856-8c40-4e3a-8d7d-437b66f0002d.jpg?v=1666881934&width=1600 | https://skylux.eu/cdn/shop/products/Skylux-idome-3_152d3830-84eb-42c6-aba2-1cb9a2eb62ed.jpg?v=1666881935&width=1600 | //skylux.eu/cdn/shop/files/E_MH_Mounting_Instructions_Skylux_iDome_iWindow_Openable.pdf?v=398901027888392587 | //skylux.eu/cdn/shop/files/E_TD_Technical_File_Skylux_iDome_Openable.pdf?v=1259762489206725519 | Installing an openable Skylux iDome with PVC curb 20/00 EP with blackout blind 0800 x 0800 mm is not an everyday chore. That is why it is important to make the right choice. Skylux has the perfect solution for you. Is this Skylux openable iDome with PVC curb 20/00 EP with blackout blind 0800 x 0800 mm the product you are looking for? Then buy online in our shop. We guarantee a smooth and quick delivery. If you need any help, please don't hesitate to <a href="/en/pages/contact" rel="noopener noreferrer" target="_blank">contact us</a>. <br> The Skylux iDome hybrid skylight consists of a compact, insulating PVC frame and super insulating safety glass HR++. The iDome is always combined with a plastic skylight of your choice, thus providing perfect insulation.<br data-mce-fragment="1"><br data-mce-fragment="1">- double-walled safety glazing HR++ and skylight dome of your choice<br data-mce-fragment="1">- with low and compact PVC frame<br data-mce-fragment="1">- high insulation value: Ut = 0.93 W/m²K in combination with a single-walled skylight<br data-mce-fragment="1">- maximum daylight incidence = daylight size<br data-mce-fragment="1">- suitable for all flat roof types<br data-mce-fragment="1"><br data-mce-fragment="1">The Skylux flat roof window is available in 19 different rectangular or square dimensions. Our largest size is the 1 by 2 metre window, which is also available in fixed and openable versions.<br data-mce-fragment="1"><br data-mce-fragment="1"> | skylux-idome-opening-with-pvc-curb-20-00-ep-incl-blackout-curtain-80x80-cm | 6562800205884 | 39317234876476
Skylights | Hybrid skylight | Skylux | Skylux iDome opening with PVC curb 20/00 EP incl. blackout curtain 80x130 cm |  | 96035 | 5412970960355 | 2541 | Yes | 25-30 | 99.61 | [6 empty] | 800 x 1300 mm | 1300 | 800 |  | 20/00 (20 cm high & roof opening = daylight size) |  | Rectangular |  | EPB-compliant | 0.55 W/m²K - 0.93 W/m²K | 22% - 46% | 40% - 68% | 40dB |  | Openable version | For new construction or complete refurbishment | C25 | Whitehout LED | Blackout blind | Always combine with a skylight of your choice to fully optimise the insulation | Installing an openable Skylux iDome with PVC curb 20/00 EP with blackout blind 0800 x 1300 mm is not an everyday chore. That is why it is important to make the right choice. Skylux has the perfect solution for you. Is this Skylux openable iDome with PVC curb 20/00 EP with blackout blind 0800 x 1300 mm the product you are looking for? Then buy online in our shop. We guarantee a smooth and quick delivery. If you need any help, please don't hesitate to contact us. The Skylux iDome hybrid skylight consists of a compact, insulating PVC frame and super insulating safety glass HR++. The iDome is always combined with a plastic skylight of your choice, thus providing perfect insulation.- double-walled safety glazing HR++ and skylight dome of your choice- with low and compact PVC frame- high insulation value: Ut = 0.93 W/m²K in combination with a single-walled skylight- maximum daylight incidence = daylight size- suitable for all flat roof typesThe Skylux flat roof window is available in 19 different rectangular or square dimensions. Our largest size is the 1 by 2 metre window, which is also available in fixed and openable versions. | https://skylux.eu/en/products/skylux-idome-opening-with-pvc-curb-20-00-ep-incl-blackout-curtain-80x130-cm | https://skylux.eu/cdn/shop/files/Skylux-iDome-opengaand-met-pvc-opstand-2000-EP-incl_-verduisteringsgordijn-80x130-cm-Hybride-lichtkoepel.jpg?v=1741079553&width=1600 | https://skylux.eu/cdn/shop/products/Skylux-iDome-opengaand-met-pvc-opstand-2000-EP-incl_-verduisteringsgordijn-0800-x-1300-mm-Hybride-lichtkoepel.jpg?v=1666881937&width=1600 | https://skylux.eu/cdn/shop/products/Skylux-idome-2_d651bcc4-583b-4021-857d-a455365746db.jpg?v=1666881938&width=1600 | https://skylux.eu/cdn/shop/products/Skylux-idome-1.open_b5228d15-cbb6-4654-b737-441345ee82fc.jpg?v=1666881938&width=1600 | https://skylux.eu/cdn/shop/products/Skylux-idome-3_8c468dd7-d9a5-40dc-bc5c-3f2d6191dc35.jpg?v=1666881939&width=1600 | //skylux.eu/cdn/shop/files/E_MH_Mounting_Instructions_Skylux_iDome_iWindow_Openable.pdf?v=398901027888392587 | //skylux.eu/cdn/shop/files/E_TD_Technical_File_Skylux_iDome_Openable.pdf?v=1259762489206725519 | Installing an openable Skylux iDome with PVC curb 20/00 EP with blackout blind 0800 x 1300 mm is not an everyday chore. That is why it is important to make the right choice. Skylux has the perfect solution for you. Is this Skylux openable iDome with PVC curb 20/00 EP with blackout blind 0800 x 1300 mm the product you are looking for? Then buy online in our shop. We guarantee a smooth and quick delivery. If you need any help, please don't hesitate to <a href="/en/pages/contact" rel="noopener noreferrer" target="_blank">contact us</a>. <br> The Skylux iDome hybrid skylight consists of a compact, insulating PVC frame and super insulating safety glass HR++. The iDome is always combined with a plastic skylight of your choice, thus providing perfect insulation.<br data-mce-fragment="1"><br data-mce-fragment="1">- double-walled safety glazing HR++ and skylight dome of your choice<br data-mce-fragment="1">- with low and compact PVC frame<br data-mce-fragment="1">- high insulation value: Ut = 0.93 W/m²K in combination with a single-walled skylight<br data-mce-fragment="1">- maximum daylight incidence = daylight size<br data-mce-fragment="1">- suitable for all flat roof types<br data-mce-fragment="1"><br data-mce-fragment="1">The Skylux flat roof window is available in 19 different rectangular or square dimensions. Our largest size is the 1 by 2 metre window, which is also available in fixed and openable versions.<br data-mce-fragment="1"><br data-mce-fragment="1"> | skylux-idome-opening-with-pvc-curb-20-00-ep-incl-blackout-curtain-80x130-cm | 6562800238652 | 39317234974780
Skylights | Hybrid skylight | Skylux | Skylux iDome opening with PVC curb 20/00 EP incl. blackout curtain 80x180 cm |  | 96039 | 5412970960393 | 2861.65 | Yes | 25-30 | 121.96 | [6 empty] | 800 x 1800 mm | 1800 | 800 |  | 20/00 (20 cm high & roof opening = daylight size) |  | Rectangular |  | EPB-compliant | 0.55 W/m²K - 0.93 W/m²K | 22% - 46% | 40% - 68% | 40dB |  | Openable version | For new construction or complete refurbishment | C25 | Whitehout LED | Blackout blind | Always combine with a skylight of your choice to fully optimise the insulation | Installing an openable Skylux iDome with PVC curb 20/00 EP with blackout blind 0800 x 1800 mm is not an everyday chore. That is why it is important to make the right choice. Skylux has the perfect solution for you. Is this Skylux openable iDome with PVC curb 20/00 EP with blackout blind 0800 x 1800 mm the product you are looking for? Then buy online in our shop. We guarantee a smooth and quick delivery. If you need any help, please don't hesitate to contact us. The Skylux iDome hybrid skylight consists of a compact, insulating PVC frame and super insulating safety glass HR++. The iDome is always combined with a plastic skylight of your choice, thus providing perfect insulation.- double-walled safety glazing HR++ and skylight dome of your choice- with low and compact PVC frame- high insulation value: Ut = 0.93 W/m²K in combination with a single-walled skylight- maximum daylight incidence = daylight size- suitable for all flat roof typesThe Skylux flat roof window is available in 19 different rectangular or square dimensions. Our largest size is the 1 by 2 metre window, which is also available in fixed and openable versions. | https://skylux.eu/en/products/skylux-idome-opening-with-pvc-curb-20-00-ep-incl-blackout-curtain-80x180-cm | https://skylux.eu/cdn/shop/files/Skylux-iDome-opengaand-met-pvc-opstand-2000-EP-incl_-verduisteringsgordijn-80x180-cm-Hybride-lichtkoepel.jpg?v=1741079558&width=1600 | https://skylux.eu/cdn/shop/products/Skylux-iDome-opengaand-met-pvc-opstand-2000-EP-incl_-verduisteringsgordijn-0800-x-1800-mm-Hybride-lichtkoepel.jpg?v=1666881941&width=1600 | https://skylux.eu/cdn/shop/products/Skylux-idome-3_548c9589-8adc-4154-ac1f-b41e9e191f06.jpg?v=1666881943&width=1600 | https://skylux.eu/cdn/shop/products/Skylux-idome-1.open_a35538f6-6a7c-4fae-ab58-f6b59ca84db9.jpg?v=1666881944&width=1600 | https://skylux.eu/cdn/shop/products/Skylux-idome-3_e67e237c-cd83-4fe5-a77d-21d5e4012826.jpg?v=1666881945&width=1600 | //skylux.eu/cdn/shop/files/E_MH_Mounting_Instructions_Skylux_iDome_iWindow_Openable.pdf?v=398901027888392587 | //skylux.eu/cdn/shop/files/E_TD_Technical_File_Skylux_iDome_Openable.pdf?v=1259762489206725519 | Installing an openable Skylux iDome with PVC curb 20/00 EP with blackout blind 0800 x 1800 mm is not an everyday chore. That is why it is important to make the right choice. Skylux has the perfect solution for you. Is this Skylux openable iDome with PVC curb 20/00 EP with blackout blind 0800 x 1800 mm the product you are looking for? Then buy online in our shop. We guarantee a smooth and quick delivery. If you need any help, please don't hesitate to <a href="/en/pages/contact" rel="noopener noreferrer" target="_blank">contact us</a>. <br> The Skylux iDome hybrid skylight consists of a compact, insulating PVC frame and super insulating safety glass HR++. The iDome is always combined with a plastic skylight of your choice, thus providing perfect insulation.<br data-mce-fragment="1"><br data-mce-fragment="1">- double-walled safety glazing HR++ and skylight dome of your choice<br data-mce-fragment="1">- with low and compact PVC frame<br data-mce-fragment="1">- high insulation value: Ut = 0.93 W/m²K in combination with a single-walled skylight<br data-mce-fragment="1">- maximum daylight incidence = daylight size<br data-mce-fragment="1">- suitable for all flat roof types<br data-mce-fragment="1"><br data-mce-fragment="1">The Skylux flat roof window is available in 19 different rectangular or square dimensions. Our largest size is the 1 by 2 metre window, which is also available in fixed and openable versions.<br data-mce-fragment="1"><br data-mce-fragment="1"> | skylux-idome-opening-with-pvc-curb-20-00-ep-incl-blackout-curtain-80x180-cm | 6562800271420 | 39317235040316
Skylights | Hybrid skylight | Skylux | Skylux iDome opening with PVC curb 20/00 EP incl. blackout curtain 90x90 cm |  | 96044 | 5412970960447 | 2303.85 | Yes | 25-30 | 85.92 | [6 empty] | 900 x 900 mm | 900 | 900 |  | 20/00 (20 cm high & roof opening = daylight size) |  | Square |  | EPB-compliant | 0.55 W/m²K - 0.93 W/m²K | 22% - 46% | 40% - 68% | 40dB |  | Openable version | For new construction or complete refurbishment | C25 | Whitehout LED | Blackout blind | Always combine with a skylight of your choice to fully optimise the insulation | Installing an openable Skylux iDome with PVC curb 20/00 EP with blackout blind 0900 x 0900 mm is not an everyday chore. That is why it is important to make the right choice. Skylux has the perfect solution for you. Is this Skylux openable iDome with PVC curb 20/00 EP with blackout blind 0900 x 0900 mm the product you are looking for? Then buy online in our shop. We guarantee a smooth and quick delivery. If you need any help, please don't hesitate to contact us. The Skylux iDome hybrid skylight consists of a compact, insulating PVC frame and super insulating safety glass HR++. The iDome is always combined with a plastic skylight of your choice, thus providing perfect insulation.- double-walled safety glazing HR++ and skylight dome of your choice- with low and compact PVC frame- high insulation value: Ut = 0.93 W/m²K in combination with a single-walled skylight- maximum daylight incidence = daylight size- suitable for all flat roof typesThe Skylux flat roof window is available in 19 different rectangular or square dimensions. Our largest size is the 1 by 2 metre window, which is also available in fixed and openable versions. | https://skylux.eu/en/products/skylux-idome-opening-with-pvc-curb-20-00-ep-incl-blackout-curtain-90x90-cm | https://skylux.eu/cdn/shop/files/Skylux-iDome-opengaand-met-pvc-opstand-2000-EP-incl_-verduisteringsgordijn-90x90-cm-Hybride-lichtkoepel.jpg?v=1741079562&width=1600 | https://skylux.eu/cdn/shop/products/Skylux-iDome-opengaand-met-pvc-opstand-2000-EP-incl_-verduisteringsgordijn-0900-x-0900-mm-Hybride-lichtkoepel.jpg?v=1666881947&width=1600 | https://skylux.eu/cdn/shop/products/Skylux-idome-2_7306f4e3-7640-49ee-8fa6-b2a4533061f2.jpg?v=1666881948&width=1600 | https://skylux.eu/cdn/shop/products/Skylux-idome-1.open_1c44ef16-baa1-4a62-abc5-4903ec20deb8.jpg?v=1666881949&width=1600 | https://skylux.eu/cdn/shop/products/Skylux-idome-3_87e9ee9f-ad38-4e77-8a0a-865d27ab480d.jpg?v=1666881950&width=1600 | //skylux.eu/cdn/shop/files/E_MH_Mounting_Instructions_Skylux_iDome_iWindow_Openable.pdf?v=398901027888392587 | //skylux.eu/cdn/shop/files/E_TD_Technical_File_Skylux_iDome_Openable.pdf?v=1259762489206725519 | Installing an openable Skylux iDome with PVC curb 20/00 EP with blackout blind 0900 x 0900 mm is not an everyday chore. That is why it is important to make the right choice. Skylux has the perfect solution for you. Is this Skylux openable iDome with PVC curb 20/00 EP with blackout blind 0900 x 0900 mm the product you are looking for? Then buy online in our shop. We guarantee a smooth and quick delivery. If you need any help, please don't hesitate to <a href="/en/pages/contact" rel="noopener noreferrer" target="_blank">contact us</a>. <br> The Skylux iDome hybrid skylight consists of a compact, insulating PVC frame and super insulating safety glass HR++. The iDome is always combined with a plastic skylight of your choice, thus providing perfect insulation.<br data-mce-fragment="1"><br data-mce-fragment="1">- double-walled safety glazing HR++ and skylight dome of your choice<br data-mce-fragment="1">- with low and compact PVC frame<br data-mce-fragment="1">- high insulation value: Ut = 0.93 W/m²K in combination with a single-walled skylight<br data-mce-fragment="1">- maximum daylight incidence = daylight size<br data-mce-fragment="1">- suitable for all flat roof types<br data-mce-fragment="1"><br data-mce-fragment="1">The Skylux flat roof window is available in 19 different rectangular or square dimensions. Our largest size is the 1 by 2 metre window, which is also available in fixed and openable versions.<br data-mce-fragment="1"><br data-mce-fragment="1"> | skylux-idome-opening-with-pvc-curb-20-00-ep-incl-blackout-curtain-90x90-cm | 6562800304188 | 39317235105852
Skylights | Hybrid skylight | Skylux | Skylux iDome opening with PVC curb 20/00 EP incl. blackout curtain 90x120 cm |  | 96045 | 5412970960454 | 2533.75 | Yes | 25-30 | 102.66 | [6 empty] | 900 x 1200 mm | 1200 | 900 |  | 20/00 (20 cm high & roof opening = daylight size) |  | Rectangular |  | EPB-compliant | 0.55 W/m²K - 0.93 W/m²K | 22% - 46% | 40% - 68% | 40dB |  | Openable version | For new construction or complete refurbishment | C25 | Whitehout LED | Blackout blind | Always combine with a skylight of your choice to fully optimise the insulation | Installing an openable Skylux iDome with PVC curb 20/00 EP with blackout blind 0900 x 1200 mm is not an everyday chore. That is why it is important to make the right choice. Skylux has the perfect solution for you. Is this Skylux openable iDome with PVC curb 20/00 EP with blackout blind 0900 x 1200 mm the product you are looking for? Then buy online in our shop. We guarantee a smooth and quick delivery. If you need any help, please don't hesitate to contact us. The Skylux iDome hybrid skylight consists of a compact, insulating PVC frame and super insulating safety glass HR++. The iDome is always combined with a plastic skylight of your choice, thus providing perfect insulation.- double-walled safety glazing HR++ and skylight dome of your choice- with low and compact PVC frame- high insulation value: Ut = 0.93 W/m²K in combination with a single-walled skylight- maximum daylight incidence = daylight size- suitable for all flat roof typesThe Skylux flat roof window is available in 19 different rectangular or square dimensions. Our largest size is the 1 by 2 metre window, which is also available in fixed and openable versions. | https://skylux.eu/en/products/skylux-idome-opening-with-pvc-curb-20-00-ep-incl-blackout-curtain-90x120-cm | https://skylux.eu/cdn/shop/files/Skylux-iDome-opengaand-met-pvc-opstand-2000-EP-incl_-verduisteringsgordijn-90x120-cm-Hybride-lichtkoepel.jpg?v=1741079567&width=1600 | https://skylux.eu/cdn/shop/products/Skylux-iDome-opengaand-met-pvc-opstand-2000-EP-incl_-verduisteringsgordijn-0900-x-1200-mm-Hybride-lichtkoepel.jpg?v=1666881951&width=1600 | https://skylux.eu/cdn/shop/products/Skylux-idome-1.open_0e556003-78a6-426f-a8d9-35226fed278a.jpg?v=1666881952&width=1600 | https://skylux.eu/cdn/shop/products/Skylux-idome-3_b46df793-fa35-418d-9d59-8086c4f368bf.jpg?v=1666881953&width=1600 | https://skylux.eu/cdn/shop/products/Skylux-idome-2_b7620ac7-46a9-47de-b9be-38d60fd83f32.jpg?v=1666881954&width=1600 | //skylux.eu/cdn/shop/files/E_MH_Mounting_Instructions_Skylux_iDome_iWindow_Openable.pdf?v=398901027888392587 | //skylux.eu/cdn/shop/files/E_TD_Technical_File_Skylux_iDome_Openable.pdf?v=1259762489206725519 | Installing an openable Skylux iDome with PVC curb 20/00 EP with blackout blind 0900 x 1200 mm is not an everyday chore. That is why it is important to make the right choice. Skylux has the perfect solution for you. Is this Skylux openable iDome with PVC curb 20/00 EP with blackout blind 0900 x 1200 mm the product you are looking for? Then buy online in our shop. We guarantee a smooth and quick delivery. If you need any help, please don't hesitate to <a href="/en/pages/contact" rel="noopener noreferrer" target="_blank">contact us</a>. <br> The Skylux iDome hybrid skylight consists of a compact, insulating PVC frame and super insulating safety glass HR++. The iDome is always combined with a plastic skylight of your choice, thus providing perfect insulation.<br data-mce-fragment="1"><br data-mce-fragment="1">- double-walled safety glazing HR++ and skylight dome of your choice<br data-mce-fragment="1">- with low and compact PVC frame<br data-mce-fragment="1">- high insulation value: Ut = 0.93 W/m²K in combination with a single-walled skylight<br data-mce-fragment="1">- maximum daylight incidence = daylight size<br data-mce-fragment="1">- suitable for all flat roof types<br data-mce-fragment="1"><br data-mce-fragment="1">The Skylux flat roof window is available in 19 different rectangular or square dimensions. Our largest size is the 1 by 2 metre window, which is also available in fixed and openable versions.<br data-mce-fragment="1"><br data-mce-fragment="1"> | skylux-idome-opening-with-pvc-curb-20-00-ep-incl-blackout-curtain-90x120-cm | 6562800369724 | 39317235236924
Skylights | Hybrid skylight | Skylux | Skylux iDome opening with PVC curb 20/00 EP incl. blackout curtain 100x100 cm |  | 96049 | 5412970960492 | 2409.15 | Yes | 5-10 | 94.8 | [6 empty] | 1000 x 1000 mm | 1000 | 1000 |  | 20/00 (20 cm high & roof opening = daylight size) |  | Square |  | EPB-compliant | 0.55 W/m²K - 0.93 W/m²K | 22% - 46% | 40% - 68% | 40dB |  | Openable version | For new construction or complete refurbishment | C05 | Whitehout LED | Blackout blind | Always combine with a skylight of your choice to fully optimise the insulation | Installing an openable Skylux iDome with PVC curb 20/00 EP with blackout blind 1000 x 1000 mm is not an everyday chore. That is why it is important to make the right choice. Skylux has the perfect solution for you. Is this Skylux openable iDome with PVC curb 20/00 EP with blackout blind 1000 x 1000 mm the product you are looking for? Then buy online in our shop. We guarantee a smooth and quick delivery. If you need any help, please don't hesitate to contact us. The Skylux iDome hybrid skylight consists of a compact, insulating PVC frame and super insulating safety glass HR++. The iDome is always combined with a plastic skylight of your choice, thus providing perfect insulation.- double-walled safety glazing HR++ and skylight dome of your choice- with low and compact PVC frame- high insulation value: Ut = 0.93 W/m²K in combination with a single-walled skylight- maximum daylight incidence = daylight size- suitable for all flat roof typesThe Skylux flat roof window is available in 19 different rectangular or square dimensions. Our largest size is the 1 by 2 metre window, which is also available in fixed and openable versions. | https://skylux.eu/en/products/skylux-idome-opening-with-pvc-curb-20-00-ep-incl-blackout-curtain-100x100-cm | https://skylux.eu/cdn/shop/files/Skylux-iDome-opengaand-met-pvc-opstand-2000-EP-incl_-verduisteringsgordijn-100x100-cm-Hybride-lichtkoepel.jpg?v=1741079572&width=1600 | https://skylux.eu/cdn/shop/products/Skylux-iDome-opengaand-met-pvc-opstand-2000-EP-incl_-verduisteringsgordijn-1000-x-1000-mm-Hybride-lichtkoepel.jpg?v=1666881958&width=1600 | https://skylux.eu/cdn/shop/products/Skylux-idome-2_1b9fe845-cbad-4303-a7c5-3010e61530c5.jpg?v=1666881959&width=1600 | https://skylux.eu/cdn/shop/products/Skylux-idome-1.open_5ac31d91-6abc-40bc-aaf9-2292d9e4f9ac.jpg?v=1666881960&width=1600 | https://skylux.eu/cdn/shop/products/Skylux-idome-3_806a8e13-51f2-48cf-b479-93adcc1cc5c2.jpg?v=1666881961&width=1600 | //skylux.eu/cdn/shop/files/E_MH_Mounting_Instructions_Skylux_iDome_iWindow_Openable.pdf?v=398901027888392587 | //skylux.eu/cdn/shop/files/E_TD_Technical_File_Skylux_iDome_Openable.pdf?v=1259762489206725519 | Installing an openable Skylux iDome with PVC curb 20/00 EP with blackout blind 1000 x 1000 mm is not an everyday chore. That is why it is important to make the right choice. Skylux has the perfect solution for you. Is this Skylux openable iDome with PVC curb 20/00 EP with blackout blind 1000 x 1000 mm the product you are looking for? Then buy online in our shop. We guarantee a smooth and quick delivery. If you need any help, please don't hesitate to <a href="/en/pages/contact" rel="noopener noreferrer" target="_blank">contact us</a>. <br> The Skylux iDome hybrid skylight consists of a compact, insulating PVC frame and super insulating safety glass HR++. The iDome is always combined with a plastic skylight of your choice, thus providing perfect insulation.<br data-mce-fragment="1"><br data-mce-fragment="1">- double-walled safety glazing HR++ and skylight dome of your choice<br data-mce-fragment="1">- with low and compact PVC frame<br data-mce-fragment="1">- high insulation value: Ut = 0.93 W/m²K in combination with a single-walled skylight<br data-mce-fragment="1">- maximum daylight incidence = daylight size<br data-mce-fragment="1">- suitable for all flat roof types<br data-mce-fragment="1"><br data-mce-fragment="1">The Skylux flat roof window is available in 19 different rectangular or square dimensions. Our largest size is the 1 by 2 metre window, which is also available in fixed and openable versions.<br data-mce-fragment="1"><br data-mce-fragment="1"> | skylux-idome-opening-with-pvc-curb-20-00-ep-incl-blackout-curtain-100x100-cm | 6562800402492 | 39317235302460
Skylights | Hybrid skylight | Skylux | Skylux iDome opening with PVC curb 20/00 EP incl. blackout curtain 100x150 cm |  | 96051 | 5412970960515 | 2776.95 | Yes | 5-10 | 122.89 | [6 empty] | 1000 x 1500 mm | 1500 | 1000 |  | 20/00 (20 cm high & roof opening = daylight size) |  | Rectangular |  | EPB-compliant | 0.55 W/m²K - 0.93 W/m²K | 22% - 46% | 40% - 68% | 40dB |  | Openable version | For new construction or complete refurbishment | C05 | Whitehout LED | Blackout blind | Always combine with a skylight of your choice to fully optimise the insulation | Installing an openable Skylux iDome with PVC curb 20/00 EP with blackout blind 1000 x 1500 mm is not an everyday chore. That is why it is important to make the right choice. Skylux has the perfect solution for you. Is this Skylux openable iDome with PVC curb 20/00 EP with blackout blind 1000 x 1500 mm the product you are looking for? Then buy online in our shop. We guarantee a smooth and quick delivery. If you need any help, please don't hesitate to contact us. The Skylux iDome hybrid skylight consists of a compact, insulating PVC frame and super insulating safety glass HR++. The iDome is always combined with a plastic skylight of your choice, thus providing perfect insulation.- double-walled safety glazing HR++ and skylight dome of your choice- with low and compact PVC frame- high insulation value: Ut = 0.93 W/m²K in combination with a single-walled skylight- maximum daylight incidence = daylight size- suitable for all flat roof typesThe Skylux flat roof window is available in 19 different rectangular or square dimensions. Our largest size is the 1 by 2 metre window, which is also available in fixed and openable versions. | https://skylux.eu/en/products/skylux-idome-opening-with-pvc-curb-20-00-ep-incl-blackout-curtain-100x150-cm | https://skylux.eu/cdn/shop/files/Skylux-iDome-opengaand-met-pvc-opstand-2000-EP-incl_-verduisteringsgordijn-100x150-cm-Hybride-lichtkoepel.jpg?v=1741079583&width=1600 | https://skylux.eu/cdn/shop/products/Skylux-iDome-opengaand-met-pvc-opstand-2000-EP-incl_-verduisteringsgordijn-1000-x-1500-mm-Hybride-lichtkoepel.jpg?v=1666881967&width=1600 | https://skylux.eu/cdn/shop/products/Skylux-idome-1.open_cfe1f03f-dd5e-4950-bb7e-c01c6a781826.jpg?v=1666881968&width=1600 | https://skylux.eu/cdn/shop/products/Skylux-idome-3_30ba9db0-36ce-4c55-95c9-1295b1033919.jpg?v=1666881969&width=1600 | https://skylux.eu/cdn/shop/products/Skylux-idome-2_bb1ffe1c-afe7-4dc9-ae4d-185d928de833.jpg?v=1666881970&width=1600 | //skylux.eu/cdn/shop/files/E_MH_Mounting_Instructions_Skylux_iDome_iWindow_Openable.pdf?v=398901027888392587 | //skylux.eu/cdn/shop/files/E_TD_Technical_File_Skylux_iDome_Openable.pdf?v=1259762489206725519 | Installing an openable Skylux iDome with PVC curb 20/00 EP with blackout blind 1000 x 1500 mm is not an everyday chore. That is why it is important to make the right choice. Skylux has the perfect solution for you. Is this Skylux openable iDome with PVC curb 20/00 EP with blackout blind 1000 x 1500 mm the product you are looking for? Then buy online in our shop. We guarantee a smooth and quick delivery. If you need any help, please don't hesitate to <a href="/en/pages/contact" rel="noopener noreferrer" target="_blank">contact us</a>. <br> The Skylux iDome hybrid skylight consists of a compact, insulating PVC frame and super insulating safety glass HR++. The iDome is always combined with a plastic skylight of your choice, thus providing perfect insulation.<br data-mce-fragment="1"><br data-mce-fragment="1">- double-walled safety glazing HR++ and skylight dome of your choice<br data-mce-fragment="1">- with low and compact PVC frame<br data-mce-fragment="1">- high insulation value: Ut = 0.93 W/m²K in combination with a single-walled skylight<br data-mce-fragment="1">- maximum daylight incidence = daylight size<br data-mce-fragment="1">- suitable for all flat roof types<br data-mce-fragment="1"><br data-mce-fragment="1">The Skylux flat roof window is available in 19 different rectangular or square dimensions. Our largest size is the 1 by 2 metre window, which is also available in fixed and openable versions.<br data-mce-fragment="1"><br data-mce-fragment="1"> | skylux-idome-opening-with-pvc-curb-20-00-ep-incl-blackout-curtain-100x150-cm | 6562800468028 | 39317235466300
Skylights | Hybrid skylight | Skylux | Skylux iDome opening with PVC curb 20/00 EP incl. blackout curtain 100x200 cm |  | 96054 | 5412970960546 | 3920.4 | Yes | 5-10 | 151.8 | [6 empty] | 1000 x 2000 mm | 2000 | 1000 |  | 20/00 (20 cm high & roof opening = daylight size) |  | Rectangular |  | EPB-compliant | 0.55 W/m²K - 0.93 W/m²K | 22% - 46% | 40% - 68% | 40dB |  | Openable version | For new construction or complete refurbishment | C05 | Whitehout LED | Blackout blind | Always combine with a skylight of your choice to fully optimise the insulation | Installing an openable Skylux iDome with PVC curb 20/00 EP with blackout blind 1000 x 2000 mm is not an everyday chore. That is why it is important to make the right choice. Skylux has the perfect solution for you. Is this Skylux openable iDome with PVC curb 20/00 EP with blackout blind 1000 x 2000 mm the product you are looking for? Then buy online in our shop. We guarantee a smooth and quick delivery. If you need any help, please don't hesitate to contact us. The Skylux iDome hybrid skylight consists of a compact, insulating PVC frame and super insulating safety glass HR++. The iDome is always combined with a plastic skylight of your choice, thus providing perfect insulation.- double-walled safety glazing HR++ and skylight dome of your choice- with low and compact PVC frame- high insulation value: Ut = 0.93 W/m²K in combination with a single-walled skylight- maximum daylight incidence = daylight size- suitable for all flat roof typesThe Skylux flat roof window is available in 19 different rectangular or square dimensions. Our largest size is the 1 by 2 metre window, which is also available in fixed and openable versions. | https://skylux.eu/en/products/skylux-idome-opening-with-pvc-curb-20-00-ep-incl-blackout-curtain-100x200-cm | https://skylux.eu/cdn/shop/files/Skylux-iDome-opengaand-met-pvc-opstand-2000-EP-incl_-verduisteringsgordijn-100x200-cm-Hybride-lichtkoepel.jpg?v=1741079587&width=1600 | https://skylux.eu/cdn/shop/products/Skylux-iDome-opengaand-met-pvc-opstand-2000-EP-incl_-verduisteringsgordijn-1000-x-2000-mm-Hybride-lichtkoepel.jpg?v=1666881971&width=1600 | https://skylux.eu/cdn/shop/products/Skylux-idome-1.open_87681a7c-90cb-49b7-a9ef-1b4be2b39b03.jpg?v=1666881972&width=1600 | https://skylux.eu/cdn/shop/products/Skylux-idome-1.open_37bd18cb-c696-4b43-91e9-f7895abad1bf.jpg?v=1666881973&width=1600 | https://skylux.eu/cdn/shop/products/Skylux-idome-3_484cb6b9-4e09-496a-8d58-c279cba48660.jpg?v=1666881974&width=1600 | //skylux.eu/cdn/shop/files/E_MH_Mounting_Instructions_Skylux_iDome_iWindow_Openable.pdf?v=398901027888392587 | //skylux.eu/cdn/shop/files/E_TD_Technical_File_Skylux_iDome_Openable.pdf?v=1259762489206725519 | Installing an openable Skylux iDome with PVC curb 20/00 EP with blackout blind 1000 x 2000 mm is not an everyday chore. That is why it is important to make the right choice. Skylux has the perfect solution for you. Is this Skylux openable iDome with PVC curb 20/00 EP with blackout blind 1000 x 2000 mm the product you are looking for? Then buy online in our shop. We guarantee a smooth and quick delivery. If you need any help, please don't hesitate to <a href="/en/pages/contact" rel="noopener noreferrer" target="_blank">contact us</a>. <br> The Skylux iDome hybrid skylight consists of a compact, insulating PVC frame and super insulating safety glass HR++. The iDome is always combined with a plastic skylight of your choice, thus providing perfect insulation.<br data-mce-fragment="1"><br data-mce-fragment="1">- double-walled safety glazing HR++ and skylight dome of your choice<br data-mce-fragment="1">- with low and compact PVC frame<br data-mce-fragment="1">- high insulation value: Ut = 0.93 W/m²K in combination with a single-walled skylight<br data-mce-fragment="1">- maximum daylight incidence = daylight size<br data-mce-fragment="1">- suitable for all flat roof types<br data-mce-fragment="1"><br data-mce-fragment="1">The Skylux flat roof window is available in 19 different rectangular or square dimensions. Our largest size is the 1 by 2 metre window, which is also available in fixed and openable versions.<br data-mce-fragment="1"><br data-mce-fragment="1"> | skylux-idome-opening-with-pvc-curb-20-00-ep-incl-blackout-curtain-100x200-cm | 6562800500796 | 39317235564604
Skylights | Hybrid skylight | Skylux | Skylux iDome opening with PVC curb 20/00 EP incl. blackout curtain 110x110 cm |  | 96057 | 5412970960577 | 2559.15 | Yes | 25-30 | 106.87 | [6 empty] | 1100 x 1100 mm | 1100 | 1100 |  | 20/00 (20 cm high & roof opening = daylight size) |  | Square |  | EPB-compliant | 0.55 W/m²K - 0.93 W/m²K | 22% - 46% | 40% - 68% | 40dB |  | Openable version | For new construction or complete refurbishment | C25 | Whitehout LED | Blackout blind | Always combine with a skylight of your choice to fully optimise the insulation | Installing an openable Skylux iDome with PVC curb 20/00 EP with blackout blind 1100 x 1100 mm is not an everyday chore. That is why it is important to make the right choice. Skylux has the perfect solution for you. Is this Skylux openable iDome with PVC curb 20/00 EP with blackout blind 1100 x 1100 mm the product you are looking for? Then buy online in our shop. We guarantee a smooth and quick delivery. If you need any help, please don't hesitate to contact us. The Skylux iDome hybrid skylight consists of a compact, insulating PVC frame and super insulating safety glass HR++. The iDome is always combined with a plastic skylight of your choice, thus providing perfect insulation.- double-walled safety glazing HR++ and skylight dome of your choice- with low and compact PVC frame- high insulation value: Ut = 0.93 W/m²K in combination with a single-walled skylight- maximum daylight incidence = daylight size- suitable for all flat roof typesThe Skylux flat roof window is available in 19 different rectangular or square dimensions. Our largest size is the 1 by 2 metre window, which is also available in fixed and openable versions. | https://skylux.eu/en/products/skylux-idome-opening-with-pvc-curb-20-00-ep-incl-blackout-curtain-110x110-cm | https://skylux.eu/cdn/shop/files/Skylux-iDome-opengaand-met-pvc-opstand-2000-EP-incl_-verduisteringsgordijn-110x110-cm-Hybride-lichtkoepel.jpg?v=1741079591&width=1600 | https://skylux.eu/cdn/shop/products/Skylux-iDome-opengaand-met-pvc-opstand-2000-EP-incl_-verduisteringsgordijn-1100-x-1100-mm-Hybride-lichtkoepel.jpg?v=1666881976&width=1600 | https://skylux.eu/cdn/shop/products/Skylux-idome-1.open_19082ad1-4867-43cf-93b3-1a7ec32393b2.jpg?v=1666881977&width=1600 | https://skylux.eu/cdn/shop/products/Skylux-idome-3_37e8ff6a-f239-4b72-8fe6-9b4f624b3fba.jpg?v=1666881978&width=1600 | https://skylux.eu/cdn/shop/products/Skylux-idome-2_6c9e270f-900e-4ce5-9b43-2db492e0cf91.jpg?v=1666881979&width=1600 | //skylux.eu/cdn/shop/files/E_MH_Mounting_Instructions_Skylux_iDome_iWindow_Openable.pdf?v=398901027888392587 | //skylux.eu/cdn/shop/files/E_TD_Technical_File_Skylux_iDome_Openable.pdf?v=1259762489206725519 | Installing an openable Skylux iDome with PVC curb 20/00 EP with blackout blind 1100 x 1100 mm is not an everyday chore. That is why it is important to make the right choice. Skylux has the perfect solution for you. Is this Skylux openable iDome with PVC curb 20/00 EP with blackout blind 1100 x 1100 mm the product you are looking for? Then buy online in our shop. We guarantee a smooth and quick delivery. If you need any help, please don't hesitate to <a href="/en/pages/contact" rel="noopener noreferrer" target="_blank">contact us</a>. <br> The Skylux iDome hybrid skylight consists of a compact, insulating PVC frame and super insulating safety glass HR++. The iDome is always combined with a plastic skylight of your choice, thus providing perfect insulation.<br data-mce-fragment="1"><br data-mce-fragment="1">- double-walled safety glazing HR++ and skylight dome of your choice<br data-mce-fragment="1">- with low and compact PVC frame<br data-mce-fragment="1">- high insulation value: Ut = 0.93 W/m²K in combination with a single-walled skylight<br data-mce-fragment="1">- maximum daylight incidence = daylight size<br data-mce-fragment="1">- suitable for all flat roof types<br data-mce-fragment="1"><br data-mce-fragment="1">The Skylux flat roof window is available in 19 different rectangular or square dimensions. Our largest size is the 1 by 2 metre window, which is also available in fixed and openable versions.<br data-mce-fragment="1"><br data-mce-fragment="1"> | skylux-idome-opening-with-pvc-curb-20-00-ep-incl-blackout-curtain-110x110-cm | 6562800533564 | 39317235630140
Skylights | Hybrid skylight | Skylux | Skylux iDome opening with PVC curb 20/00 EP incl. blackout curtain 120x120 cm |  | 96060 | 5412970960607 | 2671.7 | Yes | 25-30 | 119.36 | [6 empty] | 1200 x 1200 mm | 1200 | 1200 |  | 20/00 (20 cm high & roof opening = daylight size) |  | Square |  | EPB-compliant | 0.55 W/m²K - 0.93 W/m²K | 22% - 46% | 40% - 68% | 40dB |  | Openable version | For new construction or complete refurbishment | C25 | Whitehout LED | Blackout blind | Always combine with a skylight of your choice to fully optimise the insulation | Installing an openable Skylux iDome with PVC curb 20/00 EP with blackout blind 1200 x 1200 mm is not an everyday chore. That is why it is important to make the right choice. Skylux has the perfect solution for you. Is this Skylux openable iDome with PVC curb 20/00 EP with blackout blind 1200 x 1200 mm the product you are looking for? Then buy online in our shop. We guarantee a smooth and quick delivery. If you need any help, please don't hesitate to contact us. The Skylux iDome hybrid skylight consists of a compact, insulating PVC frame and super insulating safety glass HR++. The iDome is always combined with a plastic skylight of your choice, thus providing perfect insulation.- double-walled safety glazing HR++ and skylight dome of your choice- with low and compact PVC frame- high insulation value: Ut = 0.93 W/m²K in combination with a single-walled skylight- maximum daylight incidence = daylight size- suitable for all flat roof typesThe Skylux flat roof window is available in 19 different rectangular or square dimensions. Our largest size is the 1 by 2 metre window, which is also available in fixed and openable versions. | https://skylux.eu/en/products/skylux-idome-opening-with-pvc-curb-20-00-ep-incl-blackout-curtain-120x120-cm | https://skylux.eu/cdn/shop/files/Skylux-iDome-opengaand-met-pvc-opstand-2000-EP-incl_-verduisteringsgordijn-120x120-cm-Hybride-lichtkoepel.jpg?v=1741079597&width=1600 | https://skylux.eu/cdn/shop/products/Skylux-iDome-opengaand-met-pvc-opstand-2000-EP-incl_-verduisteringsgordijn-1200-x-1200-mm-Hybride-lichtkoepel.jpg?v=1666881980&width=1600 | https://skylux.eu/cdn/shop/products/Skylux-idome-1.open_a17089de-26d2-4923-8227-fb69f7d2e4c2.jpg?v=1666881981&width=1600 | https://skylux.eu/cdn/shop/products/Skylux-idome-1.open_aa9caffc-ae27-4157-ae24-9a05bc4a8547.jpg?v=1666881982&width=1600 | https://skylux.eu/cdn/shop/products/Skylux-idome-3_5da03c61-343f-4fb8-b0a3-da10e47e3ad9.jpg?v=1666881983&width=1600 | //skylux.eu/cdn/shop/files/E_MH_Mounting_Instructions_Skylux_iDome_iWindow_Openable.pdf?v=398901027888392587 | //skylux.eu/cdn/shop/files/E_TD_Technical_File_Skylux_iDome_Openable.pdf?v=1259762489206725519 | Installing an openable Skylux iDome with PVC curb 20/00 EP with blackout blind 1200 x 1200 mm is not an everyday chore. That is why it is important to make the right choice. Skylux has the perfect solution for you. Is this Skylux openable iDome with PVC curb 20/00 EP with blackout blind 1200 x 1200 mm the product you are looking for? Then buy online in our shop. We guarantee a smooth and quick delivery. If you need any help, please don't hesitate to <a href="/en/pages/contact" rel="noopener noreferrer" target="_blank">contact us</a>. <br> The Skylux iDome hybrid skylight consists of a compact, insulating PVC frame and super insulating safety glass HR++. The iDome is always combined with a plastic skylight of your choice, thus providing perfect insulation.<br data-mce-fragment="1"><br data-mce-fragment="1">- double-walled safety glazing HR++ and skylight dome of your choice<br data-mce-fragment="1">- with low and compact PVC frame<br data-mce-fragment="1">- high insulation value: Ut = 0.93 W/m²K in combination with a single-walled skylight<br data-mce-fragment="1">- maximum daylight incidence = daylight size<br data-mce-fragment="1">- suitable for all flat roof types<br data-mce-fragment="1"><br data-mce-fragment="1">The Skylux flat roof window is available in 19 different rectangular or square dimensions. Our largest size is the 1 by 2 metre window, which is also available in fixed and openable versions.<br data-mce-fragment="1"><br data-mce-fragment="1"> | skylux-idome-opening-with-pvc-curb-20-00-ep-incl-blackout-curtain-120x120-cm | 6562800697404 | 39317235695676
Skylights | Hybrid skylight | Skylux | Skylux iDome opening with PVC curb 20/00 EP incl. blackout curtain 130x130 cm |  | 96063 | 5412970960638 | 2784.25 | Yes | 25-30 | 132.94 | [6 empty] | 1300 x 1300 mm | 1300 | 1300 |  | 20/00 (20 cm high & roof opening = daylight size) |  | Square |  | EPB-compliant | 0.55 W/m²K - 0.93 W/m²K | 22% - 46% | 40% - 68% | 40dB |  | Openable version | For new construction or complete refurbishment | C25 | Whitehout LED | Blackout blind | Always combine with a skylight of your choice to fully optimise the insulation | Installing an openable Skylux iDome with PVC curb 20/00 EP with blackout blind 1300 x 1300 mm is not an everyday chore. That is why it is important to make the right choice. Skylux has the perfect solution for you. Is this Skylux openable iDome with PVC curb 20/00 EP with blackout blind 1300 x 1300 mm the product you are looking for? Then buy online in our shop. We guarantee a smooth and quick delivery. If you need any help, please don't hesitate to contact us. The Skylux iDome hybrid skylight consists of a compact, insulating PVC frame and super insulating safety glass HR++. The iDome is always combined with a plastic skylight of your choice, thus providing perfect insulation.- double-walled safety glazing HR++ and skylight dome of your choice- with low and compact PVC frame- high insulation value: Ut = 0.93 W/m²K in combination with a single-walled skylight- maximum daylight incidence = daylight size- suitable for all flat roof typesThe Skylux flat roof window is available in 19 different rectangular or square dimensions. Our largest size is the 1 by 2 metre window, which is also available in fixed and openable versions. | https://skylux.eu/en/products/skylux-idome-opening-with-pvc-curb-20-00-ep-incl-blackout-blind-130x130-cm | https://skylux.eu/cdn/shop/files/Skylux-iDome-opengaand-met-pvc-opstand-2000-EP-incl_-verduisteringsgordijn-130x130-cm-Hybride-lichtkoepel.jpg?v=1741079602&width=1600 | https://skylux.eu/cdn/shop/products/Skylux-iDome-opengaand-met-pvc-opstand-2000-EP-incl_-verduisteringsgordijn-1300-x-1300-mm-Hybride-lichtkoepel.jpg?v=1666881986&width=1600 | https://skylux.eu/cdn/shop/products/Skylux-idome-3_156dc869-5b5f-4c54-919f-f4cfb4a8d97d.jpg?v=1666881987&width=1600 | https://skylux.eu/cdn/shop/products/Skylux-idome-1.open_1a807b69-b459-40f7-a3ef-ffa4288e9dc8.jpg?v=1666881988&width=1600 | https://skylux.eu/cdn/shop/products/Skylux-idome-3_7814845f-1c95-4b31-adf9-6fe95cae9543.jpg?v=1666881989&width=1600 | //skylux.eu/cdn/shop/files/E_MH_Mounting_Instructions_Skylux_iDome_iWindow_Openable.pdf?v=398901027888392587 | //skylux.eu/cdn/shop/files/E_TD_Technical_File_Skylux_iDome_Openable.pdf?v=1259762489206725519 | Installing an openable Skylux iDome with PVC curb 20/00 EP with blackout blind 1300 x 1300 mm is not an everyday chore. That is why it is important to make the right choice. Skylux has the perfect solution for you. Is this Skylux openable iDome with PVC curb 20/00 EP with blackout blind 1300 x 1300 mm the product you are looking for? Then buy online in our shop. We guarantee a smooth and quick delivery. If you need any help, please don't hesitate to <a href="/en/pages/contact" rel="noopener noreferrer" target="_blank">contact us</a>. <br> The Skylux iDome hybrid skylight consists of a compact, insulating PVC frame and super insulating safety glass HR++. The iDome is always combined with a plastic skylight of your choice, thus providing perfect insulation.<br data-mce-fragment="1"><br data-mce-fragment="1">- double-walled safety glazing HR++ and skylight dome of your choice<br data-mce-fragment="1">- with low and compact PVC frame<br data-mce-fragment="1">- high insulation value: Ut = 0.93 W/m²K in combination with a single-walled skylight<br data-mce-fragment="1">- maximum daylight incidence = daylight size<br data-mce-fragment="1">- suitable for all flat roof types<br data-mce-fragment="1"><br data-mce-fragment="1">The Skylux flat roof window is available in 19 different rectangular or square dimensions. Our largest size is the 1 by 2 metre window, which is also available in fixed and openable versions.<br data-mce-fragment="1"><br data-mce-fragment="1"> | skylux-idome-opening-with-pvc-curb-20-00-ep-incl-blackout-blind-130x130-cm | 6562800730172 | 39317235793980
Skylights | Hybrid skylight | Skylux | Skylux iDome opening with PVC curb 20/00 EP incl. blackout curtain 150x150 cm |  | 96065 | 5412970960652 | 3723.2 | Yes | 25-30 | 165.79 | [6 empty] | 1500 x 1500 mm | 1500 | 1500 |  | 20/00 (20 cm high & roof opening = daylight size) |  | Square |  | EPB-compliant | 0.55 W/m²K - 0.93 W/m²K | 22% - 46% | 40% - 68% | 40dB |  | Openable version | For new construction or complete refurbishment | C25 | Whitehout LED | Blackout blind | Always combine with a skylight of your choice to fully optimise the insulation | Installing an openable Skylux iDome with PVC curb 20/00 EP with blackout blind 1500 x 1500 mm is not an everyday chore. That is why it is important to make the right choice. Skylux has the perfect solution for you. Is this Skylux openable iDome with PVC curb 20/00 EP with blackout blind 1500 x 1500 mm the product you are looking for? Then buy online in our shop. We guarantee a smooth and quick delivery. If you need any help, please don't hesitate to contact us. The Skylux iDome hybrid skylight consists of a compact, insulating PVC frame and super insulating safety glass HR++. The iDome is always combined with a plastic skylight of your choice, thus providing perfect insulation.- double-walled safety glazing HR++ and skylight dome of your choice- with low and compact PVC frame- high insulation value: Ut = 0.93 W/m²K in combination with a single-walled skylight- maximum daylight incidence = daylight size- suitable for all flat roof typesThe Skylux flat roof window is available in 19 different rectangular or square dimensions. Our largest size is the 1 by 2 metre window, which is also available in fixed and openable versions. | https://skylux.eu/en/products/skylux-idome-opening-with-pvc-curb-20-00-ep-incl-blackout-curtain-150x150-cm | https://skylux.eu/cdn/shop/files/Skylux-iDome-opengaand-met-pvc-opstand-2000-EP-incl_-verduisteringsgordijn-150x150-cm-Hybride-lichtkoepel.jpg?v=1741079612&width=1600 | https://skylux.eu/cdn/shop/products/Skylux-iDome-opengaand-met-pvc-opstand-2000-EP-incl_-verduisteringsgordijn-1500-x-1500-mm-Hybride-lichtkoepel.jpg?v=1666881997&width=1600 | https://skylux.eu/cdn/shop/products/Skylux-idome-1.open_2e478fb5-8cbd-42de-8479-e46e4a6d2cd8.jpg?v=1666881998&width=1600 | https://skylux.eu/cdn/shop/products/Skylux-idome-3_da252b7e-012b-4a14-afab-0c782266ac23.jpg?v=1666881999&width=1600 | https://skylux.eu/cdn/shop/products/Skylux-idome-2_0a9a83fd-d7c7-4248-878f-fd8c473c73b0.jpg?v=1666882000&width=1600 | //skylux.eu/cdn/shop/files/E_MH_Mounting_Instructions_Skylux_iDome_iWindow_Openable.pdf?v=398901027888392587 | //skylux.eu/cdn/shop/files/E_TD_Technical_File_Skylux_iDome_Openable.pdf?v=1259762489206725519 | Installing an openable Skylux iDome with PVC curb 20/00 EP with blackout blind 1500 x 1500 mm is not an everyday chore. That is why it is important to make the right choice. Skylux has the perfect solution for you. Is this Skylux openable iDome with PVC curb 20/00 EP with blackout blind 1500 x 1500 mm the product you are looking for? Then buy online in our shop. We guarantee a smooth and quick delivery. If you need any help, please don't hesitate to <a href="/en/pages/contact" rel="noopener noreferrer" target="_blank">contact us</a>. <br> The Skylux iDome hybrid skylight consists of a compact, insulating PVC frame and super insulating safety glass HR++. The iDome is always combined with a plastic skylight of your choice, thus providing perfect insulation.<br data-mce-fragment="1"><br data-mce-fragment="1">- double-walled safety glazing HR++ and skylight dome of your choice<br data-mce-fragment="1">- with low and compact PVC frame<br data-mce-fragment="1">- high insulation value: Ut = 0.93 W/m²K in combination with a single-walled skylight<br data-mce-fragment="1">- maximum daylight incidence = daylight size<br data-mce-fragment="1">- suitable for all flat roof types<br data-mce-fragment="1"><br data-mce-fragment="1">The Skylux flat roof window is available in 19 different rectangular or square dimensions. Our largest size is the 1 by 2 metre window, which is also available in fixed and openable versions.<br data-mce-fragment="1"><br data-mce-fragment="1"> | skylux-idome-opening-with-pvc-curb-20-00-ep-incl-blackout-curtain-150x150-cm | 6562800795708 | 39317235957820
Skylights | Hybrid skylight | Skylux | Skylux iDome opening with PVC curb 20/00 EP incl. insect screen 40x70 cm |  | 95483 | 5412970954835 | 2012.25 | Yes | 25-30 | 53.97 | [6 empty] | 400 x 700 mm | 700 | 400 |  | 20/00 (20 cm high & roof opening = daylight size) |  | Rectangular |  | EPB-compliant | 0.55 W/m²K - 0.93 W/m²K | 22% - 46% | 40% - 68% | 40dB |  | Openable version | For new construction or complete refurbishment | C25 | Whitehout LED | Insect screen | Always combine with a skylight of your choice to fully optimise the insulation | Installing an openable Skylux iDome with PVC curb 20/00 EP with insect screen 0400 x 0700 mm is not an everyday chore. That is why it is important to make the right choice. Skylux has the perfect solution for you. Is this Skylux openable iDome with PVC curb 20/00 EP with insect screen 0400 x 0700 mm the product you are looking for? Then buy online in our shop. We guarantee a smooth and quick delivery. If you need any help, please don't hesitate to contact us. The Skylux iDome hybrid skylight consists of a compact, insulating PVC frame and super insulating safety glass HR++. The iDome is always combined with a plastic skylight of your choice, thus providing perfect insulation.- double-walled safety glazing HR++ and skylight dome of your choice- with low and compact PVC frame- high insulation value: Ut = 0.93 W/m²K in combination with a single-walled skylight- maximum daylight incidence = daylight size- suitable for all flat roof typesThe Skylux flat roof window is available in 19 different rectangular or square dimensions. Our largest size is the 1 by 2 metre window, which is also available in fixed and openable versions. | https://skylux.eu/en/products/skylux-idome-opening-with-pvc-curb-20-00-ep-incl-insect-screen-40x70-cm | https://skylux.eu/cdn/shop/files/Skylux-iDome-opengaand-met-pvc-opstand-2000-EP-incl_-insectengaas-40x70-cm-Hybride-lichtkoepel.jpg?v=1741079032&width=1600 | https://skylux.eu/cdn/shop/products/Skylux-iDome-opengaand-met-pvc-opstand-2000-EP-incl_-insectengaas-0400-x-0700-mm-Hybride-lichtkoepel.jpg?v=1666881421&width=1600 | https://skylux.eu/cdn/shop/products/Skylux-idome-1.open_bd749399-c702-4d81-be82-5459abb600d9.jpg?v=1666881422&width=1600 | https://skylux.eu/cdn/shop/products/Skylux-idome-3_641b2abb-4fab-4003-a4a0-9b1718ead73e.jpg?v=1666881423&width=1600 | https://skylux.eu/cdn/shop/products/Skylux-idome-2_4c84309d-dbd6-4ad4-b027-3fd3a85fd98a.jpg?v=1666881424&width=1600 | //skylux.eu/cdn/shop/files/E_MH_Mounting_Instructions_Skylux_iDome_iWindow_Openable.pdf?v=398901027888392587 | //skylux.eu/cdn/shop/files/E_TD_Technical_File_Skylux_iDome_Openable.pdf?v=1259762489206725519 | Installing an openable Skylux iDome with PVC curb 20/00 EP with insect screen 0400 x 0700 mm is not an everyday chore. That is why it is important to make the right choice. Skylux has the perfect solution for you. Is this Skylux openable iDome with PVC curb 20/00 EP with insect screen 0400 x 0700 mm the product you are looking for? Then buy online in our shop. We guarantee a smooth and quick delivery. If you need any help, please don't hesitate to <a href="/en/pages/contact" rel="noopener noreferrer" target="_blank">contact us</a>. <br> The Skylux iDome hybrid skylight consists of a compact, insulating PVC frame and super insulating safety glass HR++. The iDome is always combined with a plastic skylight of your choice, thus providing perfect insulation.<br data-mce-fragment="1"><br data-mce-fragment="1">- double-walled safety glazing HR++ and skylight dome of your choice<br data-mce-fragment="1">- with low and compact PVC frame<br data-mce-fragment="1">- high insulation value: Ut = 0.93 W/m²K in combination with a single-walled skylight<br data-mce-fragment="1">- maximum daylight incidence = daylight size<br data-mce-fragment="1">- suitable for all flat roof types<br data-mce-fragment="1"><br data-mce-fragment="1">The Skylux flat roof window is available in 19 different rectangular or square dimensions. Our largest size is the 1 by 2 metre window, which is also available in fixed and openable versions.<br data-mce-fragment="1"><br data-mce-fragment="1"> | skylux-idome-opening-with-pvc-curb-20-00-ep-incl-insect-screen-40x70-cm | 6562795782204 | 39317224783932
Skylights | Hybrid skylight | Skylux | Skylux iDome opening with PVC curb 20/00 EP incl. insect screen 60x60 cm |  | 95501 | 5412970955016 | 2082.45 | Yes | 25-30 | 60.51 | [6 empty] | 600 x 600 mm | 600 | 600 |  | 20/00 (20 cm high & roof opening = daylight size) |  | Square |  | EPB-compliant | 0.55 W/m²K - 0.93 W/m²K | 22% - 46% | 40% - 68% | 40dB |  | Openable version | For new construction or complete refurbishment | C25 | Whitehout LED | Insect screen | Always combine with a skylight of your choice to fully optimise the insulation | Installing an openable Skylux iDome with PVC curb 20/00 EP with insect screen 0600 x 0600 mm is not an everyday chore. That is why it is important to make the right choice. Skylux has the perfect solution for you. Is this Skylux openable iDome with PVC curb 20/00 EP with insect screen 0600 x 0600 mm the product you are looking for? Then buy online in our shop. We guarantee a smooth and quick delivery. If you need any help, please don't hesitate to contact us. The Skylux iDome hybrid skylight consists of a compact, insulating PVC frame and super insulating safety glass HR++. The iDome is always combined with a plastic skylight of your choice, thus providing perfect insulation.- double-walled safety glazing HR++ and skylight dome of your choice- with low and compact PVC frame- high insulation value: Ut = 0.93 W/m²K in combination with a single-walled skylight- maximum daylight incidence = daylight size- suitable for all flat roof typesThe Skylux flat roof window is available in 19 different rectangular or square dimensions. Our largest size is the 1 by 2 metre window, which is also available in fixed and openable versions. | https://skylux.eu/en/products/skylux-idome-opening-with-pvc-curb-20-00-ep-incl-insect-screen-60x60-cm | https://skylux.eu/cdn/shop/files/Skylux-iDome-opengaand-met-pvc-opstand-2000-EP-incl_-insectengaas-60x60-cm-Hybride-lichtkoepel.jpg?v=1741079036&width=1600 | https://skylux.eu/cdn/shop/products/Skylux-iDome-opengaand-met-pvc-opstand-2000-EP-incl_-insectengaas-0600-x-0600-mm-Hybride-lichtkoepel.jpg?v=1666881425&width=1600 | https://skylux.eu/cdn/shop/products/Skylux-idome-3_ed7122ce-e403-4b43-bdc9-b2aba2cb1f50.jpg?v=1666881426&width=1600 | https://skylux.eu/cdn/shop/products/Skylux-idome-2_951fc9e3-59a1-4ce1-a2e0-158c243d31a5.jpg?v=1666881427&width=1600 | https://skylux.eu/cdn/shop/products/Skylux-idome-1.open_1bf57d33-6b5f-40d1-89e8-58c52f09c102.jpg?v=1666881428&width=1600 | //skylux.eu/cdn/shop/files/E_MH_Mounting_Instructions_Skylux_iDome_iWindow_Openable.pdf?v=398901027888392587 | //skylux.eu/cdn/shop/files/E_TD_Technical_File_Skylux_iDome_Openable.pdf?v=1259762489206725519 | Installing an openable Skylux iDome with PVC curb 20/00 EP with insect screen 0600 x 0600 mm is not an everyday chore. That is why it is important to make the right choice. Skylux has the perfect solution for you. Is this Skylux openable iDome with PVC curb 20/00 EP with insect screen 0600 x 0600 mm the product you are looking for? Then buy online in our shop. We guarantee a smooth and quick delivery. If you need any help, please don't hesitate to <a href="/en/pages/contact" rel="noopener noreferrer" target="_blank">contact us</a>. <br> The Skylux iDome hybrid skylight consists of a compact, insulating PVC frame and super insulating safety glass HR++. The iDome is always combined with a plastic skylight of your choice, thus providing perfect insulation.<br data-mce-fragment="1"><br data-mce-fragment="1">- double-walled safety glazing HR++ and skylight dome of your choice<br data-mce-fragment="1">- with low and compact PVC frame<br data-mce-fragment="1">- high insulation value: Ut = 0.93 W/m²K in combination with a single-walled skylight<br data-mce-fragment="1">- maximum daylight incidence = daylight size<br data-mce-fragment="1">- suitable for all flat roof types<br data-mce-fragment="1"><br data-mce-fragment="1">The Skylux flat roof window is available in 19 different rectangular or square dimensions. Our largest size is the 1 by 2 metre window, which is also available in fixed and openable versions.<br data-mce-fragment="1"><br data-mce-fragment="1"> | skylux-idome-opening-with-pvc-curb-20-00-ep-incl-insect-screen-60x60-cm | 6562795814972 | 39317224849468
Skylights | Hybrid skylight | Skylux | Skylux iDome opening with PVC curb 20/00 EP incl. insect screen 60x90 cm |  | 95503 | 5412970955030 | 2197.4 | Yes | 25-30 | 74.11 | [6 empty] | 600 x 900 mm | 900 | 600 |  | 20/00 (20 cm high & roof opening = daylight size) |  | Rectangular |  | EPB-compliant | 0.55 W/m²K - 0.93 W/m²K | 22% - 46% | 40% - 68% | 40dB |  | Openable version | For new construction or complete refurbishment | C25 | Whitehout LED | Insect screen | Always combine with a skylight of your choice to fully optimise the insulation | Installing an openable Skylux iDome with PVC curb 20/00 EP with insect screen 0600 x 0900 mm is not an everyday chore. That is why it is important to make the right choice. Skylux has the perfect solution for you. Is this Skylux openable iDome with PVC curb 20/00 EP with insect screen 0600 x 0900 mm the product you are looking for? Then buy online in our shop. We guarantee a smooth and quick delivery. If you need any help, please don't hesitate to contact us. The Skylux iDome hybrid skylight consists of a compact, insulating PVC frame and super insulating safety glass HR++. The iDome is always combined with a plastic skylight of your choice, thus providing perfect insulation.- double-walled safety glazing HR++ and skylight dome of your choice- with low and compact PVC frame- high insulation value: Ut = 0.93 W/m²K in combination with a single-walled skylight- maximum daylight incidence = daylight size- suitable for all flat roof typesThe Skylux flat roof window is available in 19 different rectangular or square dimensions. Our largest size is the 1 by 2 metre window, which is also available in fixed and openable versions. | https://skylux.eu/en/products/skylux-idome-opening-with-pvc-curb-20-00-ep-incl-insect-screen-60x90-cm | https://skylux.eu/cdn/shop/files/Skylux-iDome-opengaand-met-pvc-opstand-2000-EP-incl_-insectengaas-60x90-cm-Hybride-lichtkoepel.jpg?v=1741079042&width=1600 | https://skylux.eu/cdn/shop/products/Skylux-iDome-opengaand-met-pvc-opstand-2000-EP-incl_-insectengaas-0600-x-0900-mm-Hybride-lichtkoepel.jpg?v=1666881431&width=1600 | https://skylux.eu/cdn/shop/products/Skylux-idome-1.open_2edb77dc-4511-4786-8f89-d4dae77af6d9.jpg?v=1666881432&width=1600 | https://skylux.eu/cdn/shop/products/Skylux-idome-3_2b62dd7f-9a88-4429-ace0-cff585201752.jpg?v=1666881433&width=1600 | https://skylux.eu/cdn/shop/products/Skylux-idome-2_247eefb1-50ba-445a-80b7-bc246056198a.jpg?v=1666881434&width=1600 | //skylux.eu/cdn/shop/files/E_MH_Mounting_Instructions_Skylux_iDome_iWindow_Openable.pdf?v=398901027888392587 | //skylux.eu/cdn/shop/files/E_TD_Technical_File_Skylux_iDome_Openable.pdf?v=1259762489206725519 | Installing an openable Skylux iDome with PVC curb 20/00 EP with insect screen 0600 x 0900 mm is not an everyday chore. That is why it is important to make the right choice. Skylux has the perfect solution for you. Is this Skylux openable iDome with PVC curb 20/00 EP with insect screen 0600 x 0900 mm the product you are looking for? Then buy online in our shop. We guarantee a smooth and quick delivery. If you need any help, please don't hesitate to <a href="/en/pages/contact" rel="noopener noreferrer" target="_blank">contact us</a>. <br> The Skylux iDome hybrid skylight consists of a compact, insulating PVC frame and super insulating safety glass HR++. The iDome is always combined with a plastic skylight of your choice, thus providing perfect insulation.<br data-mce-fragment="1"><br data-mce-fragment="1">- double-walled safety glazing HR++ and skylight dome of your choice<br data-mce-fragment="1">- with low and compact PVC frame<br data-mce-fragment="1">- high insulation value: Ut = 0.93 W/m²K in combination with a single-walled skylight<br data-mce-fragment="1">- maximum daylight incidence = daylight size<br data-mce-fragment="1">- suitable for all flat roof types<br data-mce-fragment="1"><br data-mce-fragment="1">The Skylux flat roof window is available in 19 different rectangular or square dimensions. Our largest size is the 1 by 2 metre window, which is also available in fixed and openable versions.<br data-mce-fragment="1"><br data-mce-fragment="1"> | skylux-idome-opening-with-pvc-curb-20-00-ep-incl-insect-screen-60x90-cm | 6562795847740 | 39317224947772
Skylights | Hybrid skylight | Skylux | Skylux iDome opening with PVC curb 20/00 EP incl. insect screen 70x70 cm |  | 95509 | 5412970955092 | 2188.9 | Yes | 25-30 | 67.97 | [6 empty] | 700 x 700 mm | 700 | 700 |  | 20/00 (20 cm high & roof opening = daylight size) |  | Square |  | EPB-compliant | 0.55 W/m²K - 0.93 W/m²K | 22% - 46% | 40% - 68% | 40dB |  | Openable version | For new construction or complete refurbishment | C25 | Whitehout LED | Insect screen | Always combine with a skylight of your choice to fully optimise the insulation | Installing an openable Skylux iDome with PVC curb 20/00 EP with insect screen 0700 x 0700 mm is not an everyday chore. That is why it is important to make the right choice. Skylux has the perfect solution for you. Is this Skylux openable iDome with PVC curb 20/00 EP with insect screen 0700 x 0700 mm the product you are looking for? Then buy online in our shop. We guarantee a smooth and quick delivery. If you need any help, please don't hesitate to contact us. The Skylux iDome hybrid skylight consists of a compact, insulating PVC frame and super insulating safety glass HR++. The iDome is always combined with a plastic skylight of your choice, thus providing perfect insulation.- double-walled safety glazing HR++ and skylight dome of your choice- with low and compact PVC frame- high insulation value: Ut = 0.93 W/m²K in combination with a single-walled skylight- maximum daylight incidence = daylight size- suitable for all flat roof typesThe Skylux flat roof window is available in 19 different rectangular or square dimensions. Our largest size is the 1 by 2 metre window, which is also available in fixed and openable versions. | https://skylux.eu/en/products/skylux-idome-opening-with-pvc-curb-20-00-ep-incl-insect-screen-70x70-cm | https://skylux.eu/cdn/shop/files/Skylux-iDome-opengaand-met-pvc-opstand-2000-EP-incl_-insectengaas-70x70-cm-Hybride-lichtkoepel.jpg?v=1741079046&width=1600 | https://skylux.eu/cdn/shop/products/Skylux-iDome-opengaand-met-pvc-opstand-2000-EP-incl_-insectengaas-0700-x-0700-mm-Hybride-lichtkoepel.jpg?v=1666881435&width=1600 | https://skylux.eu/cdn/shop/products/Skylux-idome-1.open_4010f84a-54fb-4bbd-a654-b77723f918aa.jpg?v=1666881436&width=1600 | https://skylux.eu/cdn/shop/products/Skylux-idome-1.open_e5a3cda4-f51c-43cb-9c91-4874fbb749b6.jpg?v=1666881437&width=1600 | https://skylux.eu/cdn/shop/products/Skylux-idome-3_4027e983-3307-4efb-995d-57ee789c8e04.jpg?v=1666881438&width=1600 | //skylux.eu/cdn/shop/files/E_MH_Mounting_Instructions_Skylux_iDome_iWindow_Openable.pdf?v=398901027888392587 | //skylux.eu/cdn/shop/files/E_TD_Technical_File_Skylux_iDome_Openable.pdf?v=1259762489206725519 | Installing an openable Skylux iDome with PVC curb 20/00 EP with insect screen 0700 x 0700 mm is not an everyday chore. That is why it is important to make the right choice. Skylux has the perfect solution for you. Is this Skylux openable iDome with PVC curb 20/00 EP with insect screen 0700 x 0700 mm the product you are looking for? Then buy online in our shop. We guarantee a smooth and quick delivery. If you need any help, please don't hesitate to <a href="/en/pages/contact" rel="noopener noreferrer" target="_blank">contact us</a>. <br> The Skylux iDome hybrid skylight consists of a compact, insulating PVC frame and super insulating safety glass HR++. The iDome is always combined with a plastic skylight of your choice, thus providing perfect insulation.<br data-mce-fragment="1"><br data-mce-fragment="1">- double-walled safety glazing HR++ and skylight dome of your choice<br data-mce-fragment="1">- with low and compact PVC frame<br data-mce-fragment="1">- high insulation value: Ut = 0.93 W/m²K in combination with a single-walled skylight<br data-mce-fragment="1">- maximum daylight incidence = daylight size<br data-mce-fragment="1">- suitable for all flat roof types<br data-mce-fragment="1"><br data-mce-fragment="1">The Skylux flat roof window is available in 19 different rectangular or square dimensions. Our largest size is the 1 by 2 metre window, which is also available in fixed and openable versions.<br data-mce-fragment="1"><br data-mce-fragment="1"> | skylux-idome-opening-with-pvc-curb-20-00-ep-incl-insect-screen-70x70-cm | 6562795913276 | 39317225111612
Skylights | Hybrid skylight | Skylux | Skylux iDome opening with PVC curb 20/00 EP incl. insect screen 70x100 cm |  | 95510 | 5412970955108 | 2288.15 | Yes | 25-30 | 84.66 | [6 empty] | 700 x 1000 mm | 1000 | 700 |  | 20/00 (20 cm high & roof opening = daylight size) |  | Rectangular |  | EPB-compliant | 0.55 W/m²K - 0.93 W/m²K | 22% - 46% | 40% - 68% | 40dB |  | Openable version | For new construction or complete refurbishment | C25 | Whitehout LED | Insect screen | Always combine with a skylight of your choice to fully optimise the insulation | Installing an openable Skylux iDome with PVC curb 20/00 EP with insect screen 0700 x 1000 mm is not an everyday chore. That is why it is important to make the right choice. Skylux has the perfect solution for you. Is this Skylux openable iDome with PVC curb 20/00 EP with insect screen 0700 x 1000 mm the product you are looking for? Then buy online in our shop. We guarantee a smooth and quick delivery. If you need any help, please don't hesitate to contact us. The Skylux iDome hybrid skylight consists of a compact, insulating PVC frame and super insulating safety glass HR++. The iDome is always combined with a plastic skylight of your choice, thus providing perfect insulation.- double-walled safety glazing HR++ and skylight dome of your choice- with low and compact PVC frame- high insulation value: Ut = 0.93 W/m²K in combination with a single-walled skylight- maximum daylight incidence = daylight size- suitable for all flat roof typesThe Skylux flat roof window is available in 19 different rectangular or square dimensions. Our largest size is the 1 by 2 metre window, which is also available in fixed and openable versions. | https://skylux.eu/en/products/skylux-idome-opening-with-pvc-curb-20-00-ep-incl-insect-screen-70x100-cm | https://skylux.eu/cdn/shop/files/Skylux-iDome-opengaand-met-pvc-opstand-2000-EP-incl_-insectengaas-70x100-cm-Hybride-lichtkoepel.jpg?v=1741079050&width=1600 | https://skylux.eu/cdn/shop/products/Skylux-iDome-opengaand-met-pvc-opstand-2000-EP-incl_-insectengaas-0700-x-1000-mm-Hybride-lichtkoepel.jpg?v=1666881440&width=1600 | https://skylux.eu/cdn/shop/products/Skylux-idome-1.open_2aa7f3f3-ffd6-4464-bccd-6704f70e2ae4.jpg?v=1666881441&width=1600 | https://skylux.eu/cdn/shop/products/Skylux-idome-3_5e44ee0f-8945-4d24-bb72-aaf0df3ec250.jpg?v=1666881442&width=1600 | https://skylux.eu/cdn/shop/products/Skylux-idome-2_ee6587d0-23d2-4361-b512-23f4d1652af4.jpg?v=1666881442&width=1600 | //skylux.eu/cdn/shop/files/E_MH_Mounting_Instructions_Skylux_iDome_iWindow_Openable.pdf?v=398901027888392587 | //skylux.eu/cdn/shop/files/E_TD_Technical_File_Skylux_iDome_Openable.pdf?v=1259762489206725519 | Installing an openable Skylux iDome with PVC curb 20/00 EP with insect screen 0700 x 1000 mm is not an everyday chore. That is why it is important to make the right choice. Skylux has the perfect solution for you. Is this Skylux openable iDome with PVC curb 20/00 EP with insect screen 0700 x 1000 mm the product you are looking for? Then buy online in our shop. We guarantee a smooth and quick delivery. If you need any help, please don't hesitate to <a href="/en/pages/contact" rel="noopener noreferrer" target="_blank">contact us</a>. <br> The Skylux iDome hybrid skylight consists of a compact, insulating PVC frame and super insulating safety glass HR++. The iDome is always combined with a plastic skylight of your choice, thus providing perfect insulation.<br data-mce-fragment="1"><br data-mce-fragment="1">- double-walled safety glazing HR++ and skylight dome of your choice<br data-mce-fragment="1">- with low and compact PVC frame<br data-mce-fragment="1">- high insulation value: Ut = 0.93 W/m²K in combination with a single-walled skylight<br data-mce-fragment="1">- maximum daylight incidence = daylight size<br data-mce-fragment="1">- suitable for all flat roof types<br data-mce-fragment="1"><br data-mce-fragment="1">The Skylux flat roof window is available in 19 different rectangular or square dimensions. Our largest size is the 1 by 2 metre window, which is also available in fixed and openable versions.<br data-mce-fragment="1"><br data-mce-fragment="1"> | skylux-idome-opening-with-pvc-curb-20-00-ep-incl-insect-screen-70x100-cm | 6562795946044 | 39317225209916
Skylights | Hybrid skylight | Skylux | Skylux iDome opening with PVC curb 20/00 EP incl. insect screen 80x80 cm |  | 95522 | 5412970955221 | 2256.65 | Yes | 25-30 | 76.25 | [6 empty] | 800 x 800 mm | 800 | 800 |  | 20/00 (20 cm high & roof opening = daylight size) |  | Square |  | EPB-compliant | 0.55 W/m²K - 0.93 W/m²K | 22% - 46% | 40% - 68% | 40dB |  | Openable version | For new construction or complete refurbishment | C25 | Whitehout LED | Insect screen | Always combine with a skylight of your choice to fully optimise the insulation | Installing an openable Skylux iDome with PVC curb 20/00 EP with insect screen 0800 x 0800 mm is not an everyday chore. That is why it is important to make the right choice. Skylux has the perfect solution for you. Is this Skylux openable iDome with PVC curb 20/00 EP with insect screen 0800 x 0800 mm the product you are looking for? Then buy online in our shop. We guarantee a smooth and quick delivery. If you need any help, please don't hesitate to contact us. The Skylux iDome hybrid skylight consists of a compact, insulating PVC frame and super insulating safety glass HR++. The iDome is always combined with a plastic skylight of your choice, thus providing perfect insulation.- double-walled safety glazing HR++ and skylight dome of your choice- with low and compact PVC frame- high insulation value: Ut = 0.93 W/m²K in combination with a single-walled skylight- maximum daylight incidence = daylight size- suitable for all flat roof typesThe Skylux flat roof window is available in 19 different rectangular or square dimensions. Our largest size is the 1 by 2 metre window, which is also available in fixed and openable versions. | https://skylux.eu/en/products/skylux-idome-opening-with-pvc-curb-20-00-ep-incl-insect-screen-80x80-cm | https://skylux.eu/cdn/shop/files/Skylux-iDome-opengaand-met-pvc-opstand-2000-EP-incl_-insectengaas-80x80-cm-Hybride-lichtkoepel.jpg?v=1741079054&width=1600 | https://skylux.eu/cdn/shop/products/Skylux-iDome-opengaand-met-pvc-opstand-2000-EP-incl_-insectengaas-0800-x-0800-mm-Hybride-lichtkoepel.jpg?v=1666881443&width=1600 | https://skylux.eu/cdn/shop/products/Skylux-idome-2_0f05bf70-b939-41ba-aabc-f2fbf90784b4.jpg?v=1666881444&width=1600 | https://skylux.eu/cdn/shop/products/Skylux-idome-1.open_be714bbe-182f-4934-86a4-1d4373b8d0eb.jpg?v=1666881445&width=1600 | https://skylux.eu/cdn/shop/products/Skylux-idome-3_c6c3f3ee-df8e-47e8-b58e-6669f7169166.jpg?v=1666881446&width=1600 | //skylux.eu/cdn/shop/files/E_MH_Mounting_Instructions_Skylux_iDome_iWindow_Openable.pdf?v=398901027888392587 | //skylux.eu/cdn/shop/files/E_TD_Technical_File_Skylux_iDome_Openable.pdf?v=1259762489206725519 | Installing an openable Skylux iDome with PVC curb 20/00 EP with insect screen 0800 x 0800 mm is not an everyday chore. That is why it is important to make the right choice. Skylux has the perfect solution for you. Is this Skylux openable iDome with PVC curb 20/00 EP with insect screen 0800 x 0800 mm the product you are looking for? Then buy online in our shop. We guarantee a smooth and quick delivery. If you need any help, please don't hesitate to <a href="/en/pages/contact" rel="noopener noreferrer" target="_blank">contact us</a>. <br> The Skylux iDome hybrid skylight consists of a compact, insulating PVC frame and super insulating safety glass HR++. The iDome is always combined with a plastic skylight of your choice, thus providing perfect insulation.<br data-mce-fragment="1"><br data-mce-fragment="1">- double-walled safety glazing HR++ and skylight dome of your choice<br data-mce-fragment="1">- with low and compact PVC frame<br data-mce-fragment="1">- high insulation value: Ut = 0.93 W/m²K in combination with a single-walled skylight<br data-mce-fragment="1">- maximum daylight incidence = daylight size<br data-mce-fragment="1">- suitable for all flat roof types<br data-mce-fragment="1"><br data-mce-fragment="1">The Skylux flat roof window is available in 19 different rectangular or square dimensions. Our largest size is the 1 by 2 metre window, which is also available in fixed and openable versions.<br data-mce-fragment="1"><br data-mce-fragment="1"> | skylux-idome-opening-with-pvc-curb-20-00-ep-incl-insect-screen-80x80-cm | 6562795978812 | 39317225275452
Skylights | Hybrid skylight | Skylux | Skylux iDome opening with PVC curb 20/00 EP incl. insect screen 80x130 cm |  | 95524 | 5412970955245 | 2541 | Yes | 25-30 | 99.61 | [6 empty] | 800 x 1300 mm | 1300 | 800 |  | 20/00 (20 cm high & roof opening = daylight size) |  | Rectangular |  | EPB-compliant | 0.55 W/m²K - 0.93 W/m²K | 22% - 46% | 40% - 68% | 40dB |  | Openable version | For new construction or complete refurbishment | C25 | Whitehout LED | Insect screen | Always combine with a skylight of your choice to fully optimise the insulation | Installing an openable Skylux iDome with PVC curb 20/00 EP with insect screen 0800 x 1300 mm is not an everyday chore. That is why it is important to make the right choice. Skylux has the perfect solution for you. Is this Skylux openable iDome with PVC curb 20/00 EP with insect screen 0800 x 1300 mm the product you are looking for? Then buy online in our shop. We guarantee a smooth and quick delivery. If you need any help, please don't hesitate to contact us. The Skylux iDome hybrid skylight consists of a compact, insulating PVC frame and super insulating safety glass HR++. The iDome is always combined with a plastic skylight of your choice, thus providing perfect insulation.- double-walled safety glazing HR++ and skylight dome of your choice- with low and compact PVC frame- high insulation value: Ut = 0.93 W/m²K in combination with a single-walled skylight- maximum daylight incidence = daylight size- suitable for all flat roof typesThe Skylux flat roof window is available in 19 different rectangular or square dimensions. Our largest size is the 1 by 2 metre window, which is also available in fixed and openable versions. | https://skylux.eu/en/products/skylux-idome-opening-with-pvc-curb-20-00-ep-incl-insect-screen-80x130-cm | https://skylux.eu/cdn/shop/files/Skylux-iDome-opengaand-met-pvc-opstand-2000-EP-incl_-insectengaas-80x130-cm-Hybride-lichtkoepel.jpg?v=1741079060&width=1600 | https://skylux.eu/cdn/shop/products/Skylux-iDome-opengaand-met-pvc-opstand-2000-EP-incl_-insectengaas-0800-x-1300-mm-Hybride-lichtkoepel.jpg?v=1666881448&width=1600 | https://skylux.eu/cdn/shop/products/Skylux-idome-1.open_3517a004-9e96-4d47-ada5-c7eaf37e0aa3.jpg?v=1666881449&width=1600 | https://skylux.eu/cdn/shop/products/Skylux-idome-3_b82ce711-5f38-4d0c-85ba-9c9cbf639577.jpg?v=1666881450&width=1600 | https://skylux.eu/cdn/shop/products/Skylux-idome-2_6e2d5a0d-6126-4257-a4f4-20085ad795fe.jpg?v=1666881451&width=1600 | //skylux.eu/cdn/shop/files/E_MH_Mounting_Instructions_Skylux_iDome_iWindow_Openable.pdf?v=398901027888392587 | //skylux.eu/cdn/shop/files/E_TD_Technical_File_Skylux_iDome_Openable.pdf?v=1259762489206725519 | Installing an openable Skylux iDome with PVC curb 20/00 EP with insect screen 0800 x 1300 mm is not an everyday chore. That is why it is important to make the right choice. Skylux has the perfect solution for you. Is this Skylux openable iDome with PVC curb 20/00 EP with insect screen 0800 x 1300 mm the product you are looking for? Then buy online in our shop. We guarantee a smooth and quick delivery. If you need any help, please don't hesitate to <a href="/en/pages/contact" rel="noopener noreferrer" target="_blank">contact us</a>. <br> The Skylux iDome hybrid skylight consists of a compact, insulating PVC frame and super insulating safety glass HR++. The iDome is always combined with a plastic skylight of your choice, thus providing perfect insulation.<br data-mce-fragment="1"><br data-mce-fragment="1">- double-walled safety glazing HR++ and skylight dome of your choice<br data-mce-fragment="1">- with low and compact PVC frame<br data-mce-fragment="1">- high insulation value: Ut = 0.93 W/m²K in combination with a single-walled skylight<br data-mce-fragment="1">- maximum daylight incidence = daylight size<br data-mce-fragment="1">- suitable for all flat roof types<br data-mce-fragment="1"><br data-mce-fragment="1">The Skylux flat roof window is available in 19 different rectangular or square dimensions. Our largest size is the 1 by 2 metre window, which is also available in fixed and openable versions.<br data-mce-fragment="1"><br data-mce-fragment="1"> | skylux-idome-opening-with-pvc-curb-20-00-ep-incl-insect-screen-80x130-cm | 6562796011580 | 39317225373756
Skylights | Hybrid skylight | Skylux | Skylux iDome opening with PVC curb 20/00 EP incl. insect screen 80x180 cm |  | 95528 | 5412970955283 | 2861.65 | Yes | 25-30 | 121.96 | [6 empty] | 800 x 1800 mm | 1800 | 800 |  | 20/00 (20 cm high & roof opening = daylight size) |  | Rectangular |  | EPB-compliant | 0.55 W/m²K - 0.93 W/m²K | 22% - 46% | 40% - 68% | 40dB |  | Openable version | For new construction or complete refurbishment | C25 | Whitehout LED | Insect screen | Always combine with a skylight of your choice to fully optimise the insulation | Installing an openable Skylux iDome with PVC curb 20/00 EP with insect screen 0800 x 1800 mm is not an everyday chore. That is why it is important to make the right choice. Skylux has the perfect solution for you. Is this Skylux openable iDome with PVC curb 20/00 EP with insect screen 0800 x 1800 mm the product you are looking for? Then buy online in our shop. We guarantee a smooth and quick delivery. If you need any help, please don't hesitate to contact us. The Skylux iDome hybrid skylight consists of a compact, insulating PVC frame and super insulating safety glass HR++. The iDome is always combined with a plastic skylight of your choice, thus providing perfect insulation.- double-walled safety glazing HR++ and skylight dome of your choice- with low and compact PVC frame- high insulation value: Ut = 0.93 W/m²K in combination with a single-walled skylight- maximum daylight incidence = daylight size- suitable for all flat roof typesThe Skylux flat roof window is available in 19 different rectangular or square dimensions. Our largest size is the 1 by 2 metre window, which is also available in fixed and openable versions. | https://skylux.eu/en/products/skylux-idome-opening-with-pvc-curb-20-00-ep-incl-insect-screen-80x180-cm | https://skylux.eu/cdn/shop/files/Skylux-iDome-opengaand-met-pvc-opstand-2000-EP-incl_-insectengaas-80x180-cm-Hybride-lichtkoepel.jpg?v=1741079065&width=1600 | https://skylux.eu/cdn/shop/products/Skylux-iDome-opengaand-met-pvc-opstand-2000-EP-incl_-insectengaas-0800-x-1800-mm-Hybride-lichtkoepel.jpg?v=1666881452&width=1600 | https://skylux.eu/cdn/shop/products/Skylux-idome-1.open_0706ebdc-5188-4d2f-b24d-341d240df3ad.jpg?v=1666881453&width=1600 | https://skylux.eu/cdn/shop/products/Skylux-idome-1.open_835d7279-2fe4-4d96-8df6-d03384314e67.jpg?v=1666881454&width=1600 | https://skylux.eu/cdn/shop/products/Skylux-idome-3_11cc6f7a-e15e-4419-9620-531b058b8b09.jpg?v=1666881455&width=1600 | //skylux.eu/cdn/shop/files/E_MH_Mounting_Instructions_Skylux_iDome_iWindow_Openable.pdf?v=398901027888392587 | //skylux.eu/cdn/shop/files/E_TD_Technical_File_Skylux_iDome_Openable.pdf?v=1259762489206725519 | Installing an openable Skylux iDome with PVC curb 20/00 EP with insect screen 0800 x 1800 mm is not an everyday chore. That is why it is important to make the right choice. Skylux has the perfect solution for you. Is this Skylux openable iDome with PVC curb 20/00 EP with insect screen 0800 x 1800 mm the product you are looking for? Then buy online in our shop. We guarantee a smooth and quick delivery. If you need any help, please don't hesitate to <a href="/en/pages/contact" rel="noopener noreferrer" target="_blank">contact us</a>. <br> The Skylux iDome hybrid skylight consists of a compact, insulating PVC frame and super insulating safety glass HR++. The iDome is always combined with a plastic skylight of your choice, thus providing perfect insulation.<br data-mce-fragment="1"><br data-mce-fragment="1">- double-walled safety glazing HR++ and skylight dome of your choice<br data-mce-fragment="1">- with low and compact PVC frame<br data-mce-fragment="1">- high insulation value: Ut = 0.93 W/m²K in combination with a single-walled skylight<br data-mce-fragment="1">- maximum daylight incidence = daylight size<br data-mce-fragment="1">- suitable for all flat roof types<br data-mce-fragment="1"><br data-mce-fragment="1">The Skylux flat roof window is available in 19 different rectangular or square dimensions. Our largest size is the 1 by 2 metre window, which is also available in fixed and openable versions.<br data-mce-fragment="1"><br data-mce-fragment="1"> | skylux-idome-opening-with-pvc-curb-20-00-ep-incl-insect-screen-80x180-cm | 6562796044348 | 39317225472060
Skylights | Hybrid skylight | Skylux | Skylux iDome opening with PVC curb 20/00 EP incl. insect screen 90x90 cm |  | 95533 | 5412970955337 | 2303.85 | Yes | 25-30 | 85.42 | [6 empty] | 900 x 900 mm | 900 | 900 |  | 20/00 (20 cm high & roof opening = daylight size) |  | Square |  | EPB-compliant | 0.55 W/m²K - 0.93 W/m²K | 22% - 46% | 40% - 68% | 40dB |  | Openable version | For new construction or complete refurbishment | C25 | Whitehout LED | Insect screen | Always combine with a skylight of your choice to fully optimise the insulation | Installing an openable Skylux iDome with PVC curb 20/00 EP with insect screen 0900 x 0900 mm is not an everyday chore. That is why it is important to make the right choice. Skylux has the perfect solution for you. Is this Skylux openable iDome with PVC curb 20/00 EP with insect screen 0900 x 0900 mm the product you are looking for? Then buy online in our shop. We guarantee a smooth and quick delivery. If you need any help, please don't hesitate to contact us. The Skylux iDome hybrid skylight consists of a compact, insulating PVC frame and super insulating safety glass HR++. The iDome is always combined with a plastic skylight of your choice, thus providing perfect insulation.- double-walled safety glazing HR++ and skylight dome of your choice- with low and compact PVC frame- high insulation value: Ut = 0.93 W/m²K in combination with a single-walled skylight- maximum daylight incidence = daylight size- suitable for all flat roof typesThe Skylux flat roof window is available in 19 different rectangular or square dimensions. Our largest size is the 1 by 2 metre window, which is also available in fixed and openable versions. | https://skylux.eu/en/products/skylux-idome-opening-with-pvc-curb-20-00-ep-incl-insect-screen-90x90-cm | https://skylux.eu/cdn/shop/files/Skylux-iDome-opengaand-met-pvc-opstand-2000-EP-incl_-insectengaas-90x90-cm-Hybride-lichtkoepel.jpg?v=1741079070&width=1600 | https://skylux.eu/cdn/shop/products/Skylux-iDome-opengaand-met-pvc-opstand-2000-EP-incl_-insectengaas-0900-x-0900-mm-Hybride-lichtkoepel.jpg?v=1666881457&width=1600 | https://skylux.eu/cdn/shop/products/Skylux-idome-1.open_6edeaa32-43b1-47be-a1a0-f30871ebddc2.jpg?v=1666881457&width=1600 | https://skylux.eu/cdn/shop/products/Skylux-idome-3_8da261cf-c51d-4fa4-91cd-71691575c1f9.jpg?v=1666881458&width=1600 | https://skylux.eu/cdn/shop/products/Skylux-idome-2_355e474e-b805-4bd7-9b55-24a164c265b3.jpg?v=1666881459&width=1600 | //skylux.eu/cdn/shop/files/E_MH_Mounting_Instructions_Skylux_iDome_iWindow_Openable.pdf?v=398901027888392587 | //skylux.eu/cdn/shop/files/E_TD_Technical_File_Skylux_iDome_Openable.pdf?v=1259762489206725519 | Installing an openable Skylux iDome with PVC curb 20/00 EP with insect screen 0900 x 0900 mm is not an everyday chore. That is why it is important to make the right choice. Skylux has the perfect solution for you. Is this Skylux openable iDome with PVC curb 20/00 EP with insect screen 0900 x 0900 mm the product you are looking for? Then buy online in our shop. We guarantee a smooth and quick delivery. If you need any help, please don't hesitate to <a href="/en/pages/contact" rel="noopener noreferrer" target="_blank">contact us</a>. <br> The Skylux iDome hybrid skylight consists of a compact, insulating PVC frame and super insulating safety glass HR++. The iDome is always combined with a plastic skylight of your choice, thus providing perfect insulation.<br data-mce-fragment="1"><br data-mce-fragment="1">- double-walled safety glazing HR++ and skylight dome of your choice<br data-mce-fragment="1">- with low and compact PVC frame<br data-mce-fragment="1">- high insulation value: Ut = 0.93 W/m²K in combination with a single-walled skylight<br data-mce-fragment="1">- maximum daylight incidence = daylight size<br data-mce-fragment="1">- suitable for all flat roof types<br data-mce-fragment="1"><br data-mce-fragment="1">The Skylux flat roof window is available in 19 different rectangular or square dimensions. Our largest size is the 1 by 2 metre window, which is also available in fixed and openable versions.<br data-mce-fragment="1"><br data-mce-fragment="1"> | skylux-idome-opening-with-pvc-curb-20-00-ep-incl-insect-screen-90x90-cm | 6562796175420 | 39317225537596
Skylights | Hybrid skylight | Skylux | Skylux iDome opening with PVC curb 20/00 EP incl. insect screen 90x120 cm |  | 88410 | 5412970955344 | 2715.25 | Yes | 25-30 | 102.66 | [6 empty] | 900 x 1200 mm | 1200 | 900 |  | 20/00 (20 cm high & roof opening = daylight size) |  | Rectangular |  | EPB-compliant | 0.55 W/m²K - 0.93 W/m²K | 22% - 46% | 40% - 68% | 40dB |  | Openable version | For new construction or complete refurbishment | C25 | Whitehout LED | Insect screen | Always combine with a skylight of your choice to fully optimise the insulation | Installing an openable Skylux iDome with PVC curb 20/00 EP with insect screen 0900 x 1200 mm is not an everyday chore. That is why it is important to make the right choice. Skylux has the perfect solution for you. Is this Skylux openable iDome with PVC curb 20/00 EP with insect screen 0900 x 1200 mm the product you are looking for? Then buy online in our shop. We guarantee a smooth and quick delivery. If you need any help, please don't hesitate to contact us. The Skylux iDome hybrid skylight consists of a compact, insulating PVC frame and super insulating safety glass HR++. The iDome is always combined with a plastic skylight of your choice, thus providing perfect insulation.- double-walled safety glazing HR++ and skylight dome of your choice- with low and compact PVC frame- high insulation value: Ut = 0.93 W/m²K in combination with a single-walled skylight- maximum daylight incidence = daylight size- suitable for all flat roof typesThe Skylux flat roof window is available in 19 different rectangular or square dimensions. Our largest size is the 1 by 2 metre window, which is also available in fixed and openable versions. | https://skylux.eu/en/products/skylux-idome-opening-with-pvc-curb-20-00-ep-incl-insect-screen-90x120-cm | https://skylux.eu/cdn/shop/files/Skylux-iDome-opengaand-met-pvc-opstand-2000-EP-incl_-insectengaas-90x120-cm-Hybride-lichtkoepel.jpg?v=1741079074&width=1600 | https://skylux.eu/cdn/shop/products/Skylux-iDome-opengaand-met-pvc-opstand-2000-EP-incl_-insectengaas-0900-x-1200-mm-Hybride-lichtkoepel.jpg?v=1666881460&width=1600 | https://skylux.eu/cdn/shop/products/Skylux-idome-3_a28441fb-19ca-47c7-8814-15d7e85bdc4e.jpg?v=1666881461&width=1600 | https://skylux.eu/cdn/shop/products/Skylux-idome-1.open_d7369649-51ec-4a49-a154-67f38794ccbd.jpg?v=1666881462&width=1600 | https://skylux.eu/cdn/shop/products/Skylux-idome-3_486925e4-1b24-49eb-9762-9e8717227fd1.jpg?v=1666881463&width=1600 | //skylux.eu/cdn/shop/files/E_MH_Mounting_Instructions_Skylux_iDome_iWindow_Openable.pdf?v=398901027888392587 | //skylux.eu/cdn/shop/files/E_TD_Technical_File_Skylux_iDome_Openable.pdf?v=1259762489206725519 | Installing an openable Skylux iDome with PVC curb 20/00 EP with insect screen 0900 x 1200 mm is not an everyday chore. That is why it is important to make the right choice. Skylux has the perfect solution for you. Is this Skylux openable iDome with PVC curb 20/00 EP with insect screen 0900 x 1200 mm the product you are looking for? Then buy online in our shop. We guarantee a smooth and quick delivery. If you need any help, please don't hesitate to <a href="/en/pages/contact" rel="noopener noreferrer" target="_blank">contact us</a>. <br> The Skylux iDome hybrid skylight consists of a compact, insulating PVC frame and super insulating safety glass HR++. The iDome is always combined with a plastic skylight of your choice, thus providing perfect insulation.<br data-mce-fragment="1"><br data-mce-fragment="1">- double-walled safety glazing HR++ and skylight dome of your choice<br data-mce-fragment="1">- with low and compact PVC frame<br data-mce-fragment="1">- high insulation value: Ut = 0.93 W/m²K in combination with a single-walled skylight<br data-mce-fragment="1">- maximum daylight incidence = daylight size<br data-mce-fragment="1">- suitable for all flat roof types<br data-mce-fragment="1"><br data-mce-fragment="1">The Skylux flat roof window is available in 19 different rectangular or square dimensions. Our largest size is the 1 by 2 metre window, which is also available in fixed and openable versions.<br data-mce-fragment="1"><br data-mce-fragment="1"> | skylux-idome-opening-with-pvc-curb-20-00-ep-incl-insect-screen-90x120-cm | 6562796240956 | 39317225635900
Skylights | Hybrid skylight | Skylux | Skylux iDome opening with PVC curb 20/00 EP incl. insect screen 100x100 cm |  | 95538 | 5412970955382 | 2409.15 | Yes | 25-30 | 94.8 | [6 empty] | 1000 x 1000 mm | 1000 | 1000 |  | 20/00 (20 cm high & roof opening = daylight size) |  | Square |  | EPB-compliant | 0.55 W/m²K - 0.93 W/m²K | 22% - 46% | 40% - 68% | 40dB |  | Openable version | For new construction or complete refurbishment | C25 | Whitehout LED | Insect screen | Always combine with a skylight of your choice to fully optimise the insulation | Installing an openable Skylux iDome with PVC curb 20/00 EP with insect screen 1000 x 1000 mm is not an everyday chore. That is why it is important to make the right choice. Skylux has the perfect solution for you. Is this Skylux openable iDome with PVC curb 20/00 EP with insect screen 1000 x 1000 mm the product you are looking for? Then buy online in our shop. We guarantee a smooth and quick delivery. If you need any help, please don't hesitate to contact us. The Skylux iDome hybrid skylight consists of a compact, insulating PVC frame and super insulating safety glass HR++. The iDome is always combined with a plastic skylight of your choice, thus providing perfect insulation.- double-walled safety glazing HR++ and skylight dome of your choice- with low and compact PVC frame- high insulation value: Ut = 0.93 W/m²K in combination with a single-walled skylight- maximum daylight incidence = daylight size- suitable for all flat roof typesThe Skylux flat roof window is available in 19 different rectangular or square dimensions. Our largest size is the 1 by 2 metre window, which is also available in fixed and openable versions. | https://skylux.eu/en/products/skylux-idome-opening-with-pvc-curb-20-00-ep-incl-insect-screen-100x100-cm | https://skylux.eu/cdn/shop/files/Skylux-iDome-opengaand-met-pvc-opstand-2000-EP-incl_-insectengaas-100x100-cm-Hybride-lichtkoepel.jpg?v=1741079079&width=1600 | https://skylux.eu/cdn/shop/products/Skylux-iDome-opengaand-met-pvc-opstand-2000-EP-incl_-insectengaas-1000-x-1000-mm-Hybride-lichtkoepel.jpg?v=1666881465&width=1600 | https://skylux.eu/cdn/shop/products/Skylux-idome-1.open_73b14b85-b709-4081-84a4-dfb7bdddbcab.jpg?v=1666881466&width=1600 | https://skylux.eu/cdn/shop/products/Skylux-idome-3_c96b3bf3-5dcf-4724-9494-52afdc07d838.jpg?v=1666881467&width=1600 | https://skylux.eu/cdn/shop/products/Skylux-idome-2_43511c06-28c1-4ace-8293-48d17a7b556f.jpg?v=1666881468&width=1600 | //skylux.eu/cdn/shop/files/E_MH_Mounting_Instructions_Skylux_iDome_iWindow_Openable.pdf?v=398901027888392587 | //skylux.eu/cdn/shop/files/E_TD_Technical_File_Skylux_iDome_Openable.pdf?v=1259762489206725519 | Installing an openable Skylux iDome with PVC curb 20/00 EP with insect screen 1000 x 1000 mm is not an everyday chore. That is why it is important to make the right choice. Skylux has the perfect solution for you. Is this Skylux openable iDome with PVC curb 20/00 EP with insect screen 1000 x 1000 mm the product you are looking for? Then buy online in our shop. We guarantee a smooth and quick delivery. If you need any help, please don't hesitate to <a href="/en/pages/contact" rel="noopener noreferrer" target="_blank">contact us</a>. <br> The Skylux iDome hybrid skylight consists of a compact, insulating PVC frame and super insulating safety glass HR++. The iDome is always combined with a plastic skylight of your choice, thus providing perfect insulation.<br data-mce-fragment="1"><br data-mce-fragment="1">- double-walled safety glazing HR++ and skylight dome of your choice<br data-mce-fragment="1">- with low and compact PVC frame<br data-mce-fragment="1">- high insulation value: Ut = 0.93 W/m²K in combination with a single-walled skylight<br data-mce-fragment="1">- maximum daylight incidence = daylight size<br data-mce-fragment="1">- suitable for all flat roof types<br data-mce-fragment="1"><br data-mce-fragment="1">The Skylux flat roof window is available in 19 different rectangular or square dimensions. Our largest size is the 1 by 2 metre window, which is also available in fixed and openable versions.<br data-mce-fragment="1"><br data-mce-fragment="1"> | skylux-idome-opening-with-pvc-curb-20-00-ep-incl-insect-screen-100x100-cm | 6562796273724 | 39317225701436
Skylights | Hybrid skylight | Skylux | Skylux iDome opening with PVC curb 20/00 EP incl. insect screen 100x130 cm |  | 95539 | 5412970955399 | 2676.55 | Yes | 25-30 | 112.12 | [6 empty] | 1000 x 1300 mm | 1300 | 1000 |  | 20/00 (20 cm high & roof opening = daylight size) |  | Rectangular |  | EPB-compliant | 0.55 W/m²K - 0.93 W/m²K | 22% - 46% | 40% - 68% | 40dB |  | Openable version | For new construction or complete refurbishment | C25 | Whitehout LED | Insect screen | Always combine with a skylight of your choice to fully optimise the insulation | Installing an openable Skylux iDome with PVC curb 20/00 EP with insect screen 1000 x 1300 mm is not an everyday chore. That is why it is important to make the right choice. Skylux has the perfect solution for you. Is this Skylux openable iDome with PVC curb 20/00 EP with insect screen 1000 x 1300 mm the product you are looking for? Then buy online in our shop. We guarantee a smooth and quick delivery. If you need any help, please don't hesitate to contact us. The Skylux iDome hybrid skylight consists of a compact, insulating PVC frame and super insulating safety glass HR++. The iDome is always combined with a plastic skylight of your choice, thus providing perfect insulation.- double-walled safety glazing HR++ and skylight dome of your choice- with low and compact PVC frame- high insulation value: Ut = 0.93 W/m²K in combination with a single-walled skylight- maximum daylight incidence = daylight size- suitable for all flat roof typesThe Skylux flat roof window is available in 19 different rectangular or square dimensions. Our largest size is the 1 by 2 metre window, which is also available in fixed and openable versions. | https://skylux.eu/en/products/skylux-idome-opening-with-pvc-curb-20-00-ep-incl-insect-screen-100x130-cm | https://skylux.eu/cdn/shop/files/Skylux-iDome-opengaand-met-pvc-opstand-2000-EP-incl_-insectengaas-100x130-cm-Hybride-lichtkoepel.jpg?v=1741079084&width=1600 | https://skylux.eu/cdn/shop/products/Skylux-iDome-opengaand-met-pvc-opstand-2000-EP-incl_-insectengaas-1000-x-1300-mm-Hybride-lichtkoepel.jpg?v=1666881469&width=1600 | https://skylux.eu/cdn/shop/products/Skylux-idome-1.open_dac9f6d5-b799-4bae-9db9-f4ee590caa45.jpg?v=1666881470&width=1600 | https://skylux.eu/cdn/shop/products/Skylux-idome-3_60cde13c-28da-445d-8808-27e15d91bc9c.jpg?v=1666881471&width=1600 | https://skylux.eu/cdn/shop/products/Skylux-idome-2_8d9a7f71-c48b-497b-9a37-ac364166ab19.jpg?v=1666881472&width=1600 | //skylux.eu/cdn/shop/files/E_MH_Mounting_Instructions_Skylux_iDome_iWindow_Openable.pdf?v=398901027888392587 | //skylux.eu/cdn/shop/files/E_TD_Technical_File_Skylux_iDome_Openable.pdf?v=1259762489206725519 | Installing an openable Skylux iDome with PVC curb 20/00 EP with insect screen 1000 x 1300 mm is not an everyday chore. That is why it is important to make the right choice. Skylux has the perfect solution for you. Is this Skylux openable iDome with PVC curb 20/00 EP with insect screen 1000 x 1300 mm the product you are looking for? Then buy online in our shop. We guarantee a smooth and quick delivery. If you need any help, please don't hesitate to <a href="/en/pages/contact" rel="noopener noreferrer" target="_blank">contact us</a>. <br> The Skylux iDome hybrid skylight consists of a compact, insulating PVC frame and super insulating safety glass HR++. The iDome is always combined with a plastic skylight of your choice, thus providing perfect insulation.<br data-mce-fragment="1"><br data-mce-fragment="1">- double-walled safety glazing HR++ and skylight dome of your choice<br data-mce-fragment="1">- with low and compact PVC frame<br data-mce-fragment="1">- high insulation value: Ut = 0.93 W/m²K in combination with a single-walled skylight<br data-mce-fragment="1">- maximum daylight incidence = daylight size<br data-mce-fragment="1">- suitable for all flat roof types<br data-mce-fragment="1"><br data-mce-fragment="1">The Skylux flat roof window is available in 19 different rectangular or square dimensions. Our largest size is the 1 by 2 metre window, which is also available in fixed and openable versions.<br data-mce-fragment="1"><br data-mce-fragment="1"> | skylux-idome-opening-with-pvc-curb-20-00-ep-incl-insect-screen-100x130-cm | 6562796339260 | 39317225832508
Skylights | Hybrid skylight | Skylux | Skylux iDome opening with PVC curb 20/00 EP incl. insect screen 100x150 cm |  | 95540 | 5412970955405 | 2776.95 | Yes | 25-30 | 122.89 | [6 empty] | 1000 x 1500 mm | 1500 | 1000 |  | 20/00 (20 cm high & roof opening = daylight size) |  | Rectangular |  | EPB-compliant | 0.55 W/m²K - 0.93 W/m²K | 22% - 46% | 40% - 68% | 40dB |  | Openable version | For new construction or complete refurbishment | C25 | Whitehout LED | Insect screen | Always combine with a skylight of your choice to fully optimise the insulation | Installing an openable Skylux iDome with PVC curb 20/00 EP with insect screen 1000 x 1500 mm is not an everyday chore. That is why it is important to make the right choice. Skylux has the perfect solution for you. Is this Skylux openable iDome with PVC curb 20/00 EP with insect screen 1000 x 1500 mm the product you are looking for? Then buy online in our shop. We guarantee a smooth and quick delivery. If you need any help, please don't hesitate to contact us. The Skylux iDome hybrid skylight consists of a compact, insulating PVC frame and super insulating safety glass HR++. The iDome is always combined with a plastic skylight of your choice, thus providing perfect insulation.- double-walled safety glazing HR++ and skylight dome of your choice- with low and compact PVC frame- high insulation value: Ut = 0.93 W/m²K in combination with a single-walled skylight- maximum daylight incidence = daylight size- suitable for all flat roof typesThe Skylux flat roof window is available in 19 different rectangular or square dimensions. Our largest size is the 1 by 2 metre window, which is also available in fixed and openable versions. | https://skylux.eu/en/products/skylux-idome-opening-with-pvc-curb-20-00-ep-incl-insect-screen-100x150-cm | https://skylux.eu/cdn/shop/files/Skylux-iDome-opengaand-met-pvc-opstand-2000-EP-incl_-insectengaas-100x150-cm-Hybride-lichtkoepel.jpg?v=1741079089&width=1600 | https://skylux.eu/cdn/shop/products/Skylux-iDome-opengaand-met-pvc-opstand-2000-EP-incl_-insectengaas-1000-x-1500-mm-Hybride-lichtkoepel.jpg?v=1666881476&width=1600 | https://skylux.eu/cdn/shop/products/Skylux-idome-3_3da45280-a64d-4fd5-abff-aab5a2674689.jpg?v=1666881477&width=1600 | https://skylux.eu/cdn/shop/products/Skylux-idome-2_4b7a0a61-010f-4f9b-acef-6a6a5b58e35f.jpg?v=1666881478&width=1600 | https://skylux.eu/cdn/shop/products/Skylux-idome-1.open_42a334be-a109-4596-bb81-984fdd31ead4.jpg?v=1666881479&width=1600 | //skylux.eu/cdn/shop/files/E_MH_Mounting_Instructions_Skylux_iDome_iWindow_Openable.pdf?v=398901027888392587 | //skylux.eu/cdn/shop/files/E_TD_Technical_File_Skylux_iDome_Openable.pdf?v=1259762489206725519 | Installing an openable Skylux iDome with PVC curb 20/00 EP with insect screen 1000 x 1500 mm is not an everyday chore. That is why it is important to make the right choice. Skylux has the perfect solution for you. Is this Skylux openable iDome with PVC curb 20/00 EP with insect screen 1000 x 1500 mm the product you are looking for? Then buy online in our shop. We guarantee a smooth and quick delivery. If you need any help, please don't hesitate to <a href="/en/pages/contact" rel="noopener noreferrer" target="_blank">contact us</a>. <br> The Skylux iDome hybrid skylight consists of a compact, insulating PVC frame and super insulating safety glass HR++. The iDome is always combined with a plastic skylight of your choice, thus providing perfect insulation.<br data-mce-fragment="1"><br data-mce-fragment="1">- double-walled safety glazing HR++ and skylight dome of your choice<br data-mce-fragment="1">- with low and compact PVC frame<br data-mce-fragment="1">- high insulation value: Ut = 0.93 W/m²K in combination with a single-walled skylight<br data-mce-fragment="1">- maximum daylight incidence = daylight size<br data-mce-fragment="1">- suitable for all flat roof types<br data-mce-fragment="1"><br data-mce-fragment="1">The Skylux flat roof window is available in 19 different rectangular or square dimensions. Our largest size is the 1 by 2 metre window, which is also available in fixed and openable versions.<br data-mce-fragment="1"><br data-mce-fragment="1"> | skylux-idome-opening-with-pvc-curb-20-00-ep-incl-insect-screen-100x150-cm | 6562796372028 | 39317225898044
Skylights | Hybrid skylight | Skylux | Skylux iDome opening with PVC curb 20/00 EP incl. insect screen 100x200 cm |  | 95543 | 5412970955436 | 3920.4 | Yes | 25-30 | 151.8 | [6 empty] | 1000 x 2000 mm | 2000 | 1000 |  | 20/00 (20 cm high & roof opening = daylight size) |  | Rectangular |  | EPB-compliant | 0.55 W/m²K - 0.93 W/m²K | 22% - 46% | 40% - 68% | 40dB |  | Openable version | For new construction or complete refurbishment | C25 | Whitehout LED | Insect screen | Always combine with a skylight of your choice to fully optimise the insulation | Installing an openable Skylux iDome with PVC curb 20/00 EP with insect screen 1000 x 2000 mm is not an everyday chore. That is why it is important to make the right choice. Skylux has the perfect solution for you. Is this Skylux openable iDome with PVC curb 20/00 EP with insect screen 1000 x 2000 mm the product you are looking for? Then buy online in our shop. We guarantee a smooth and quick delivery. If you need any help, please don't hesitate to contact us. The Skylux iDome hybrid skylight consists of a compact, insulating PVC frame and super insulating safety glass HR++. The iDome is always combined with a plastic skylight of your choice, thus providing perfect insulation.- double-walled safety glazing HR++ and skylight dome of your choice- with low and compact PVC frame- high insulation value: Ut = 0.93 W/m²K in combination with a single-walled skylight- maximum daylight incidence = daylight size- suitable for all flat roof typesThe Skylux flat roof window is available in 19 different rectangular or square dimensions. Our largest size is the 1 by 2 metre window, which is also available in fixed and openable versions. | https://skylux.eu/en/products/skylux-idome-opening-with-pvc-curb-20-00-ep-incl-insect-screen-100x200-cm | https://skylux.eu/cdn/shop/files/Skylux-iDome-opengaand-met-pvc-opstand-2000-EP-incl_-insectengaas-100x200-cm-Hybride-lichtkoepel.jpg?v=1741079094&width=1600 | https://skylux.eu/cdn/shop/products/Skylux-iDome-opengaand-met-pvc-opstand-2000-EP-incl_-insectengaas-1000-x-2000-mm-Hybride-lichtkoepel.jpg?v=1666881481&width=1600 | https://skylux.eu/cdn/shop/products/Skylux-idome-2_0c7247c3-95b4-47e3-8c0f-98c0716067b7.jpg?v=1666881483&width=1600 | https://skylux.eu/cdn/shop/products/Skylux-idome-1.open_2bad221e-c0ab-4f30-b3a9-764cf55f17e8.jpg?v=1666881484&width=1600 | https://skylux.eu/cdn/shop/products/Skylux-idome-3_497b89bc-6060-4d03-ab1d-e442e1ff46f1.jpg?v=1666881485&width=1600 | //skylux.eu/cdn/shop/files/E_MH_Mounting_Instructions_Skylux_iDome_iWindow_Openable.pdf?v=398901027888392587 | //skylux.eu/cdn/shop/files/E_TD_Technical_File_Skylux_iDome_Openable.pdf?v=1259762489206725519 | Installing an openable Skylux iDome with PVC curb 20/00 EP with insect screen 1000 x 2000 mm is not an everyday chore. That is why it is important to make the right choice. Skylux has the perfect solution for you. Is this Skylux openable iDome with PVC curb 20/00 EP with insect screen 1000 x 2000 mm the product you are looking for? Then buy online in our shop. We guarantee a smooth and quick delivery. If you need any help, please don't hesitate to <a href="/en/pages/contact" rel="noopener noreferrer" target="_blank">contact us</a>. <br> The Skylux iDome hybrid skylight consists of a compact, insulating PVC frame and super insulating safety glass HR++. The iDome is always combined with a plastic skylight of your choice, thus providing perfect insulation.<br data-mce-fragment="1"><br data-mce-fragment="1">- double-walled safety glazing HR++ and skylight dome of your choice<br data-mce-fragment="1">- with low and compact PVC frame<br data-mce-fragment="1">- high insulation value: Ut = 0.93 W/m²K in combination with a single-walled skylight<br data-mce-fragment="1">- maximum daylight incidence = daylight size<br data-mce-fragment="1">- suitable for all flat roof types<br data-mce-fragment="1"><br data-mce-fragment="1">The Skylux flat roof window is available in 19 different rectangular or square dimensions. Our largest size is the 1 by 2 metre window, which is also available in fixed and openable versions.<br data-mce-fragment="1"><br data-mce-fragment="1"> | skylux-idome-opening-with-pvc-curb-20-00-ep-incl-insect-screen-100x200-cm | 6562796404796 | 39317225996348
Skylights | Hybrid skylight | Skylux | Skylux iDome opening with PVC curb 20/00 EP incl. insect screen 110x110 cm |  | 95546 | 5412970955467 | 2559.15 | Yes | 25-30 | 106.87 | [6 empty] | 1100 x 1100 mm | 1100 | 1100 |  | 20/00 (20 cm high & roof opening = daylight size) |  | Square |  | EPB-compliant | 0.55 W/m²K - 0.93 W/m²K | 22% - 46% | 40% - 68% | 40dB |  | Openable version | For new construction or complete refurbishment | C25 | Whitehout LED | Insect screen | Always combine with a skylight of your choice to fully optimise the insulation | Installing an openable Skylux iDome with PVC curb 20/00 EP with insect screen 1100 x 1100 mm is not an everyday chore. That is why it is important to make the right choice. Skylux has the perfect solution for you. Is this Skylux openable iDome with PVC curb 20/00 EP with insect screen 1100 x 1100 mm the product you are looking for? Then buy online in our shop. We guarantee a smooth and quick delivery. If you need any help, please don't hesitate to contact us. The Skylux iDome hybrid skylight consists of a compact, insulating PVC frame and super insulating safety glass HR++. The iDome is always combined with a plastic skylight of your choice, thus providing perfect insulation.- double-walled safety glazing HR++ and skylight dome of your choice- with low and compact PVC frame- high insulation value: Ut = 0.93 W/m²K in combination with a single-walled skylight- maximum daylight incidence = daylight size- suitable for all flat roof typesThe Skylux flat roof window is available in 19 different rectangular or square dimensions. Our largest size is the 1 by 2 metre window, which is also available in fixed and openable versions. | https://skylux.eu/en/products/skylux-idome-opening-with-pvc-curb-20-00-ep-incl-insect-screen-110x110-cm | https://skylux.eu/cdn/shop/files/Skylux-iDome-opengaand-met-pvc-opstand-2000-EP-incl_-insectengaas-110x110-cm-Hybride-lichtkoepel.jpg?v=1741079099&width=1600 | https://skylux.eu/cdn/shop/products/Skylux-iDome-opengaand-met-pvc-opstand-2000-EP-incl_-insectengaas-1100-x-1100-mm-Hybride-lichtkoepel.jpg?v=1666881486&width=1600 | https://skylux.eu/cdn/shop/products/Skylux-idome-1.open_3bc199ff-7241-4258-8e2a-17b93de9c2cc.jpg?v=1666881487&width=1600 | https://skylux.eu/cdn/shop/products/Skylux-idome-3_9ba8960c-cccc-4aa1-a0cd-8ad5a03eb6e0.jpg?v=1666881488&width=1600 | https://skylux.eu/cdn/shop/products/Skylux-idome-2_c653edb7-0bc5-4ce6-87cb-a84f7275b7cd.jpg?v=1666881490&width=1600 | //skylux.eu/cdn/shop/files/E_MH_Mounting_Instructions_Skylux_iDome_iWindow_Openable.pdf?v=398901027888392587 | //skylux.eu/cdn/shop/files/E_TD_Technical_File_Skylux_iDome_Openable.pdf?v=1259762489206725519 | Installing an openable Skylux iDome with PVC curb 20/00 EP with insect screen 1100 x 1100 mm is not an everyday chore. That is why it is important to make the right choice. Skylux has the perfect solution for you. Is this Skylux openable iDome with PVC curb 20/00 EP with insect screen 1100 x 1100 mm the product you are looking for? Then buy online in our shop. We guarantee a smooth and quick delivery. If you need any help, please don't hesitate to <a href="/en/pages/contact" rel="noopener noreferrer" target="_blank">contact us</a>. <br> The Skylux iDome hybrid skylight consists of a compact, insulating PVC frame and super insulating safety glass HR++. The iDome is always combined with a plastic skylight of your choice, thus providing perfect insulation.<br data-mce-fragment="1"><br data-mce-fragment="1">- double-walled safety glazing HR++ and skylight dome of your choice<br data-mce-fragment="1">- with low and compact PVC frame<br data-mce-fragment="1">- high insulation value: Ut = 0.93 W/m²K in combination with a single-walled skylight<br data-mce-fragment="1">- maximum daylight incidence = daylight size<br data-mce-fragment="1">- suitable for all flat roof types<br data-mce-fragment="1"><br data-mce-fragment="1">The Skylux flat roof window is available in 19 different rectangular or square dimensions. Our largest size is the 1 by 2 metre window, which is also available in fixed and openable versions.<br data-mce-fragment="1"><br data-mce-fragment="1"> | skylux-idome-opening-with-pvc-curb-20-00-ep-incl-insect-screen-110x110-cm | 6562796437564 | 39317226061884
Skylights | Hybrid skylight | Skylux | Skylux iDome opening with PVC curb 20/00 EP incl. insect screen 120x120 cm |  | 95549 | 5412970955498 | 2671.7 | Yes | 25-30 | 119.36 | [6 empty] | 1200 x 1200 mm | 1200 | 1200 |  | 20/00 (20 cm high & roof opening = daylight size) |  | Square |  | EPB-compliant | 0.55 W/m²K - 0.93 W/m²K | 22% - 46% | 40% - 68% | 40dB |  | Openable version | For new construction or complete refurbishment | C25 | Whitehout LED | Insect screen | Always combine with a skylight of your choice to fully optimise the insulation | Installing an openable Skylux iDome with PVC curb 20/00 EP with insect screen 1200 x 1200 mm is not an everyday chore. That is why it is important to make the right choice. Skylux has the perfect solution for you. Is this Skylux openable iDome with PVC curb 20/00 EP with insect screen 1200 x 1200 mm the product you are looking for? Then buy online in our shop. We guarantee a smooth and quick delivery. If you need any help, please don't hesitate to contact us. The Skylux iDome hybrid skylight consists of a compact, insulating PVC frame and super insulating safety glass HR++. The iDome is always combined with a plastic skylight of your choice, thus providing perfect insulation.- double-walled safety glazing HR++ and skylight dome of your choice- with low and compact PVC frame- high insulation value: Ut = 0.93 W/m²K in combination with a single-walled skylight- maximum daylight incidence = daylight size- suitable for all flat roof typesThe Skylux flat roof window is available in 19 different rectangular or square dimensions. Our largest size is the 1 by 2 metre window, which is also available in fixed and openable versions. | https://skylux.eu/en/products/skylux-idome-opening-with-pvc-curb-20-00-ep-incl-insect-screen-120x120-cm | https://skylux.eu/cdn/shop/files/Skylux-iDome-opengaand-met-pvc-opstand-2000-EP-incl_-insectengaas-120x120-cm-Hybride-lichtkoepel.jpg?v=1741079103&width=1600 | https://skylux.eu/cdn/shop/products/Skylux-iDome-opengaand-met-pvc-opstand-2000-EP-incl_-insectengaas-1200-x-1200-mm-Hybride-lichtkoepel.jpg?v=1666881491&width=1600 | https://skylux.eu/cdn/shop/products/Skylux-idome-2_52a6f3df-45cb-4783-a932-ca8d9e692668.jpg?v=1666881491&width=1600 | https://skylux.eu/cdn/shop/products/Skylux-idome-1.open_d4573d0a-4ddb-4f77-add4-f9c4f221e7a4.jpg?v=1666881492&width=1600 | https://skylux.eu/cdn/shop/products/Skylux-idome-3_cd677f2b-a641-45d6-aca8-7b37ecd2c8d2.jpg?v=1666881493&width=1600 | //skylux.eu/cdn/shop/files/E_MH_Mounting_Instructions_Skylux_iDome_iWindow_Openable.pdf?v=398901027888392587 | //skylux.eu/cdn/shop/files/E_TD_Technical_File_Skylux_iDome_Openable.pdf?v=1259762489206725519 | Installing an openable Skylux iDome with PVC curb 20/00 EP with insect screen 1200 x 1200 mm is not an everyday chore. That is why it is important to make the right choice. Skylux has the perfect solution for you. Is this Skylux openable iDome with PVC curb 20/00 EP with insect screen 1200 x 1200 mm the product you are looking for? Then buy online in our shop. We guarantee a smooth and quick delivery. If you need any help, please don't hesitate to <a href="/en/pages/contact" rel="noopener noreferrer" target="_blank">contact us</a>. <br> The Skylux iDome hybrid skylight consists of a compact, insulating PVC frame and super insulating safety glass HR++. The iDome is always combined with a plastic skylight of your choice, thus providing perfect insulation.<br data-mce-fragment="1"><br data-mce-fragment="1">- double-walled safety glazing HR++ and skylight dome of your choice<br data-mce-fragment="1">- with low and compact PVC frame<br data-mce-fragment="1">- high insulation value: Ut = 0.93 W/m²K in combination with a single-walled skylight<br data-mce-fragment="1">- maximum daylight incidence = daylight size<br data-mce-fragment="1">- suitable for all flat roof types<br data-mce-fragment="1"><br data-mce-fragment="1">The Skylux flat roof window is available in 19 different rectangular or square dimensions. Our largest size is the 1 by 2 metre window, which is also available in fixed and openable versions.<br data-mce-fragment="1"><br data-mce-fragment="1"> | skylux-idome-opening-with-pvc-curb-20-00-ep-incl-insect-screen-120x120-cm | 6562796470332 | 39317226160188
Skylights | Hybrid skylight | Skylux | Skylux iDome opening with PVC curb 20/00 EP incl. insect screen 130x130 cm |  | 95552 | 5412970955528 | 2784.25 | Yes | 25-30 | 132.94 | [6 empty] | 1300 x 1300 mm | 1300 | 1300 |  | 20/00 (20 cm high & roof opening = daylight size) |  | Square |  | EPB-compliant | 0.55 W/m²K - 0.93 W/m²K | 22% - 46% | 40% - 68% | 40dB |  | Openable version | For new construction or complete refurbishment | C25 | Whitehout LED | Insect screen | Always combine with a skylight of your choice to fully optimise the insulation | Installing an openable Skylux iDome with PVC curb 20/00 EP with insect screen 1300 x 1300 mm is not an everyday chore. That is why it is important to make the right choice. Skylux has the perfect solution for you. Is this Skylux openable iDome with PVC curb 20/00 EP with insect screen 1300 x 1300 mm the product you are looking for? Then buy online in our shop. We guarantee a smooth and quick delivery. If you need any help, please don't hesitate to contact us. The Skylux iDome hybrid skylight consists of a compact, insulating PVC frame and super insulating safety glass HR++. The iDome is always combined with a plastic skylight of your choice, thus providing perfect insulation.- double-walled safety glazing HR++ and skylight dome of your choice- with low and compact PVC frame- high insulation value: Ut = 0.93 W/m²K in combination with a single-walled skylight- maximum daylight incidence = daylight size- suitable for all flat roof typesThe Skylux flat roof window is available in 19 different rectangular or square dimensions. Our largest size is the 1 by 2 metre window, which is also available in fixed and openable versions. | https://skylux.eu/en/products/skylux-idome-opening-with-pvc-curb-20-00-ep-incl-insect-screen-130x130-cm | https://skylux.eu/cdn/shop/files/Skylux-iDome-opengaand-met-pvc-opstand-2000-EP-incl_-insectengaas-130x130-cm-Hybride-lichtkoepel.jpg?v=1741079108&width=1600 | https://skylux.eu/cdn/shop/products/Skylux-iDome-opengaand-met-pvc-opstand-2000-EP-incl_-insectengaas-1300-x-1300-mm-Hybride-lichtkoepel.jpg?v=1666881495&width=1600 | https://skylux.eu/cdn/shop/products/Skylux-idome-3_b60df968-5be1-46d3-b753-7831fc273aaa.jpg?v=1666881496&width=1600 | https://skylux.eu/cdn/shop/products/Skylux-idome-1.open_e9d7640a-0942-4e23-bd09-51947776a5c6.jpg?v=1666881497&width=1600 | https://skylux.eu/cdn/shop/products/Skylux-idome-3_f4b03bf1-1b19-4af5-b407-28f87d6ac99d.jpg?v=1666881498&width=1600 | //skylux.eu/cdn/shop/files/E_MH_Mounting_Instructions_Skylux_iDome_iWindow_Openable.pdf?v=398901027888392587 | //skylux.eu/cdn/shop/files/E_TD_Technical_File_Skylux_iDome_Openable.pdf?v=1259762489206725519 | Installing an openable Skylux iDome with PVC curb 20/00 EP with insect screen 1300 x 1300 mm is not an everyday chore. That is why it is important to make the right choice. Skylux has the perfect solution for you. Is this Skylux openable iDome with PVC curb 20/00 EP with insect screen 1300 x 1300 mm the product you are looking for? Then buy online in our shop. We guarantee a smooth and quick delivery. If you need any help, please don't hesitate to <a href="/en/pages/contact" rel="noopener noreferrer" target="_blank">contact us</a>. <br> The Skylux iDome hybrid skylight consists of a compact, insulating PVC frame and super insulating safety glass HR++. The iDome is always combined with a plastic skylight of your choice, thus providing perfect insulation.<br data-mce-fragment="1"><br data-mce-fragment="1">- double-walled safety glazing HR++ and skylight dome of your choice<br data-mce-fragment="1">- with low and compact PVC frame<br data-mce-fragment="1">- high insulation value: Ut = 0.93 W/m²K in combination with a single-walled skylight<br data-mce-fragment="1">- maximum daylight incidence = daylight size<br data-mce-fragment="1">- suitable for all flat roof types<br data-mce-fragment="1"><br data-mce-fragment="1">The Skylux flat roof window is available in 19 different rectangular or square dimensions. Our largest size is the 1 by 2 metre window, which is also available in fixed and openable versions.<br data-mce-fragment="1"><br data-mce-fragment="1"> | skylux-idome-opening-with-pvc-curb-20-00-ep-incl-insect-screen-130x130-cm | 6562796503100 | 39317226258492
Skylights | Hybrid skylight | Skylux | Skylux iDome opening with PVC curb 20/00 EP incl. insect screen 140x140 cm |  | 95553 | 5412970955535 | 3608.25 | Yes | 25-30 | 150.88 | [6 empty] | 1400 x 1400 mm | 1400 | 1400 |  | 20/00 (20 cm high & roof opening = daylight size) |  | Square |  | EPB-compliant | 0.55 W/m²K - 0.93 W/m²K | 22% - 46% | 40% - 68% | 40dB |  | Openable version | For new construction or complete refurbishment | C25 | Whitehout LED | Insect screen | Always combine with a skylight of your choice to fully optimise the insulation | Installing an openable Skylux iDome with PVC curb 20/00 EP with insect screen 1400 x 1400 mm is not an everyday chore. That is why it is important to make the right choice. Skylux has the perfect solution for you. Is this Skylux openable iDome with PVC curb 20/00 EP with insect screen 1400 x 1400 mm the product you are looking for? Then buy online in our shop. We guarantee a smooth and quick delivery. If you need any help, please don't hesitate to contact us. The Skylux iDome hybrid skylight consists of a compact, insulating PVC frame and super insulating safety glass HR++. The iDome is always combined with a plastic skylight of your choice, thus providing perfect insulation.- double-walled safety glazing HR++ and skylight dome of your choice- with low and compact PVC frame- high insulation value: Ut = 0.93 W/m²K in combination with a single-walled skylight- maximum daylight incidence = daylight size- suitable for all flat roof typesThe Skylux flat roof window is available in 19 different rectangular or square dimensions. Our largest size is the 1 by 2 metre window, which is also available in fixed and openable versions. | https://skylux.eu/en/products/skylux-idome-opening-with-pvc-curb-20-00-ep-incl-insect-screen-140x140-cm | https://skylux.eu/cdn/shop/files/Skylux-iDome-opengaand-met-pvc-opstand-2000-EP-incl_-insectengaas-140x140-cm-Hybride-lichtkoepel.jpg?v=1741079112&width=1600 | https://skylux.eu/cdn/shop/products/Skylux-iDome-opengaand-met-pvc-opstand-2000-EP-incl_-insectengaas-1400-x-1400-mm-Hybride-lichtkoepel.jpg?v=1666881500&width=1600 | https://skylux.eu/cdn/shop/products/Skylux-idome-2_bc28ffca-e4e6-4c31-8921-177bef32f86a.jpg?v=1666881501&width=1600 | https://skylux.eu/cdn/shop/products/Skylux-idome-1.open_e2a1893d-2710-4801-86b9-947c183fd368.jpg?v=1666881502&width=1600 | https://skylux.eu/cdn/shop/products/Skylux-idome-3_f51bb6bc-6b8f-4414-b4a7-cfad920e0e52.jpg?v=1666881503&width=1600 | //skylux.eu/cdn/shop/files/E_MH_Mounting_Instructions_Skylux_iDome_iWindow_Openable.pdf?v=398901027888392587 | //skylux.eu/cdn/shop/files/E_TD_Technical_File_Skylux_iDome_Openable.pdf?v=1259762489206725519 | Installing an openable Skylux iDome with PVC curb 20/00 EP with insect screen 1400 x 1400 mm is not an everyday chore. That is why it is important to make the right choice. Skylux has the perfect solution for you. Is this Skylux openable iDome with PVC curb 20/00 EP with insect screen 1400 x 1400 mm the product you are looking for? Then buy online in our shop. We guarantee a smooth and quick delivery. If you need any help, please don't hesitate to <a href="/en/pages/contact" rel="noopener noreferrer" target="_blank">contact us</a>. <br> The Skylux iDome hybrid skylight consists of a compact, insulating PVC frame and super insulating safety glass HR++. The iDome is always combined with a plastic skylight of your choice, thus providing perfect insulation.<br data-mce-fragment="1"><br data-mce-fragment="1">- double-walled safety glazing HR++ and skylight dome of your choice<br data-mce-fragment="1">- with low and compact PVC frame<br data-mce-fragment="1">- high insulation value: Ut = 0.93 W/m²K in combination with a single-walled skylight<br data-mce-fragment="1">- maximum daylight incidence = daylight size<br data-mce-fragment="1">- suitable for all flat roof types<br data-mce-fragment="1"><br data-mce-fragment="1">The Skylux flat roof window is available in 19 different rectangular or square dimensions. Our largest size is the 1 by 2 metre window, which is also available in fixed and openable versions.<br data-mce-fragment="1"><br data-mce-fragment="1"> | skylux-idome-opening-with-pvc-curb-20-00-ep-incl-insect-screen-140x140-cm | 6562796535868 | 39317226389564
Skylights | Hybrid skylight | Skylux | Skylux iDome opening with PVC curb 20/00 EP incl. insect screen 150x150 cm |  | 95554 | 5412970955542 | 3723.2 | Yes | 25-30 | 165.79 | [6 empty] | 1500 x 1500 mm | 1500 | 1500 |  | 20/00 (20 cm high & roof opening = daylight size) |  | Square |  | EPB-compliant | 0.55 W/m²K - 0.93 W/m²K | 22% - 46% | 40% - 68% | 40dB |  | Openable version | For new construction or complete refurbishment | C25 | Whitehout LED | Insect screen | Always combine with a skylight of your choice to fully optimise the insulation | Installing an openable Skylux iDome with PVC curb 20/00 EP with insect screen 1500 x 1500 mm is not an everyday chore. That is why it is important to make the right choice. Skylux has the perfect solution for you. Is this Skylux openable iDome with PVC curb 20/00 EP with insect screen 1500 x 1500 mm the product you are looking for? Then buy online in our shop. We guarantee a smooth and quick delivery. If you need any help, please don't hesitate to contact us. The Skylux iDome hybrid skylight consists of a compact, insulating PVC frame and super insulating safety glass HR++. The iDome is always combined with a plastic skylight of your choice, thus providing perfect insulation.- double-walled safety glazing HR++ and skylight dome of your choice- with low and compact PVC frame- high insulation value: Ut = 0.93 W/m²K in combination with a single-walled skylight- maximum daylight incidence = daylight size- suitable for all flat roof typesThe Skylux flat roof window is available in 19 different rectangular or square dimensions. Our largest size is the 1 by 2 metre window, which is also available in fixed and openable versions. | https://skylux.eu/en/products/skylux-idome-opening-with-pvc-curb-20-00-ep-incl-insect-screen-150x150-cm | https://skylux.eu/cdn/shop/files/Skylux-iDome-opengaand-met-pvc-opstand-2000-EP-incl_-insectengaas-150x150-cm-Hybride-lichtkoepel.jpg?v=1741079118&width=1600 | https://skylux.eu/cdn/shop/products/Skylux-iDome-opengaand-met-pvc-opstand-2000-EP-incl_-insectengaas-1500-x-1500-mm-Hybride-lichtkoepel.jpg?v=1666881505&width=1600 | https://skylux.eu/cdn/shop/products/Skylux-idome-1.open_7e43211e-f3b0-4b8e-a0e0-ac78005889d8.jpg?v=1666881505&width=1600 | https://skylux.eu/cdn/shop/products/Skylux-idome-3_c0164fbb-4aa3-45bb-967c-f4b7e749ce62.jpg?v=1666881506&width=1600 | https://skylux.eu/cdn/shop/products/Skylux-idome-2_0b3bfa3f-2eb5-42b7-b8cd-aef282993b51.jpg?v=1666881508&width=1600 | //skylux.eu/cdn/shop/files/E_MH_Mounting_Instructions_Skylux_iDome_iWindow_Openable.pdf?v=398901027888392587 | //skylux.eu/cdn/shop/files/E_TD_Technical_File_Skylux_iDome_Openable.pdf?v=1259762489206725519 | Installing an openable Skylux iDome with PVC curb 20/00 EP with insect screen 1500 x 1500 mm is not an everyday chore. That is why it is important to make the right choice. Skylux has the perfect solution for you. Is this Skylux openable iDome with PVC curb 20/00 EP with insect screen 1500 x 1500 mm the product you are looking for? Then buy online in our shop. We guarantee a smooth and quick delivery. If you need any help, please don't hesitate to <a href="/en/pages/contact" rel="noopener noreferrer" target="_blank">contact us</a>. <br> The Skylux iDome hybrid skylight consists of a compact, insulating PVC frame and super insulating safety glass HR++. The iDome is always combined with a plastic skylight of your choice, thus providing perfect insulation.<br data-mce-fragment="1"><br data-mce-fragment="1">- double-walled safety glazing HR++ and skylight dome of your choice<br data-mce-fragment="1">- with low and compact PVC frame<br data-mce-fragment="1">- high insulation value: Ut = 0.93 W/m²K in combination with a single-walled skylight<br data-mce-fragment="1">- maximum daylight incidence = daylight size<br data-mce-fragment="1">- suitable for all flat roof types<br data-mce-fragment="1"><br data-mce-fragment="1">The Skylux flat roof window is available in 19 different rectangular or square dimensions. Our largest size is the 1 by 2 metre window, which is also available in fixed and openable versions.<br data-mce-fragment="1"><br data-mce-fragment="1"> | skylux-idome-opening-with-pvc-curb-20-00-ep-incl-insect-screen-150x150-cm | 6562796601404 | 39317226520636
Skylights | Hybrid skylight | Skylux | Skylux iDome opening with PVC curb 20/00 EP incl. interior sunshade 40x70 cm |  | 95921 | 5412970959212 | 2012.25 | Yes | 5-10 | 53.97 | [6 empty] | 400 x 700 mm | 700 | 400 |  | 20/00 (20 cm high & roof opening = daylight size) |  | Rectangular |  | EPB-compliant | 0.55 W/m²K - 0.93 W/m²K | 22% - 46% | 40% - 68% | 40dB |  | Openable version | For new construction or complete refurbishment | C05 | Whitehout LED | Interior sunblind | Always combine with a skylight of your choice to fully optimise the insulation | Installing an openable Skylux iDome with PVC curb 20/00 EP with interior sunblind 0400 x 0700 mm is not an everyday chore. That is why it is important to make the right choice. Skylux has the perfect solution for you. Is this Skylux openable iDome with PVC curb 20/00 EP with interior sunblind 0400 x 0700 mm the product you are looking for? Then buy online in our shop. We guarantee a smooth and quick delivery. If you need any help, please don't hesitate to contact us. The Skylux iDome hybrid skylight consists of a compact, insulating PVC frame and super insulating safety glass HR++. The iDome is always combined with a plastic skylight of your choice, thus providing perfect insulation.- double-walled safety glazing HR++ and skylight dome of your choice- with low and compact PVC frame- high insulation value: Ut = 0.93 W/m²K in combination with a single-walled skylight- maximum daylight incidence = daylight size- suitable for all flat roof typesThe Skylux flat roof window is available in 19 different rectangular or square dimensions. Our largest size is the 1 by 2 metre window, which is also available in fixed and openable versions. | https://skylux.eu/en/products/skylux-idome-opening-with-pvc-curb-20-00-ep-incl-interior-sunshade-40x70-cm | https://skylux.eu/cdn/shop/files/Skylux-iDome-opengaand-met-pvc-opstand-2000-EP-incl_-binnenzonwering-40x70-cm-Hybride-lichtkoepel.jpg?v=1741078933&width=1600 | https://skylux.eu/cdn/shop/products/Skylux-iDome-opengaand-met-pvc-opstand-2000-EP-incl_-binnenzonwering-0400-x-0700-mm-Hybride-lichtkoepel.jpg?v=1666881325&width=1600 | https://skylux.eu/cdn/shop/products/Skylux-idome-1.open_f3960a5a-ba51-40e6-ac4c-ee633d2c038f.jpg?v=1666881326&width=1600 | https://skylux.eu/cdn/shop/products/Skylux-idome-3_5121b9a0-f49e-428f-82dd-273a67564a01.jpg?v=1666881327&width=1600 | https://skylux.eu/cdn/shop/products/Skylux-idome-2_c133ab4d-a7bf-4b48-bc2c-f7f01c7b9ea6.jpg?v=1666881328&width=1600 | //skylux.eu/cdn/shop/files/E_MH_Mounting_Instructions_Skylux_iDome_iWindow_Openable.pdf?v=398901027888392587 | //skylux.eu/cdn/shop/files/E_TD_Technical_File_Skylux_iDome_Openable.pdf?v=1259762489206725519 | Installing an openable Skylux iDome with PVC curb 20/00 EP with interior sunblind 0400 x 0700 mm is not an everyday chore. That is why it is important to make the right choice. Skylux has the perfect solution for you. Is this Skylux openable iDome with PVC curb 20/00 EP with interior sunblind 0400 x 0700 mm the product you are looking for? Then buy online in our shop. We guarantee a smooth and quick delivery. If you need any help, please don't hesitate to <a href="/en/pages/contact" rel="noopener noreferrer" target="_blank">contact us</a>. <br> The Skylux iDome hybrid skylight consists of a compact, insulating PVC frame and super insulating safety glass HR++. The iDome is always combined with a plastic skylight of your choice, thus providing perfect insulation.<br data-mce-fragment="1"><br data-mce-fragment="1">- double-walled safety glazing HR++ and skylight dome of your choice<br data-mce-fragment="1">- with low and compact PVC frame<br data-mce-fragment="1">- high insulation value: Ut = 0.93 W/m²K in combination with a single-walled skylight<br data-mce-fragment="1">- maximum daylight incidence = daylight size<br data-mce-fragment="1">- suitable for all flat roof types<br data-mce-fragment="1"><br data-mce-fragment="1">The Skylux flat roof window is available in 19 different rectangular or square dimensions. Our largest size is the 1 by 2 metre window, which is also available in fixed and openable versions.<br data-mce-fragment="1"><br data-mce-fragment="1"> | skylux-idome-opening-with-pvc-curb-20-00-ep-incl-interior-sunshade-40x70-cm | 6562794864700 | 39317221670972
Skylights | Hybrid skylight | Skylux | Skylux iDome opening with PVC curb 20/00 EP incl. interior sunshade 60x90 cm |  | 95941 | 5412970959410 | 2197.4 | Yes | 5-10 | 74.11 | [6 empty] | 600 x 900 mm | 900 | 600 |  | 20/00 (20 cm high & roof opening = daylight size) |  | Rectangular |  | EPB-compliant | 0.55 W/m²K - 0.93 W/m²K | 22% - 46% | 40% - 68% | 40dB |  | Openable version | For new construction or complete refurbishment | C05 | Whitehout LED | Interior sunblind | Always combine with a skylight of your choice to fully optimise the insulation | Installing an openable Skylux iDome with PVC curb 20/00 EP with interior sunblind 0600 x 0900 mm is not an everyday chore. That is why it is important to make the right choice. Skylux has the perfect solution for you. Is this Skylux openable iDome with PVC curb 20/00 EP with interior sunblind 0600 x 0900 mm the product you are looking for? Then buy online in our shop. We guarantee a smooth and quick delivery. If you need any help, please don't hesitate to contact us. The Skylux iDome hybrid skylight consists of a compact, insulating PVC frame and super insulating safety glass HR++. The iDome is always combined with a plastic skylight of your choice, thus providing perfect insulation.- double-walled safety glazing HR++ and skylight dome of your choice- with low and compact PVC frame- high insulation value: Ut = 0.93 W/m²K in combination with a single-walled skylight- maximum daylight incidence = daylight size- suitable for all flat roof typesThe Skylux flat roof window is available in 19 different rectangular or square dimensions. Our largest size is the 1 by 2 metre window, which is also available in fixed and openable versions. | https://skylux.eu/en/products/skylux-idome-opening-with-pvc-curb-20-00-ep-incl-interior-sunshade-60x90-cm | https://skylux.eu/cdn/shop/files/Skylux-iDome-opengaand-met-pvc-opstand-2000-EP-incl_-binnenzonwering-60x90-cm-Hybride-lichtkoepel.jpg?v=1741078943&width=1600 | https://skylux.eu/cdn/shop/products/Skylux-iDome-opengaand-met-pvc-opstand-2000-EP-incl_-binnenzonwering-0600-x-0900-mm-Hybride-lichtkoepel.jpg?v=1666881333&width=1600 | https://skylux.eu/cdn/shop/products/Skylux-idome-2_7fed68cc-5411-4cbd-8a7a-577c84898621.jpg?v=1666881334&width=1600 | https://skylux.eu/cdn/shop/products/Skylux-idome-1.open_474dc4c7-6de3-4c2c-a3d3-d15dc2e9c6e5.jpg?v=1666881335&width=1600 | https://skylux.eu/cdn/shop/products/Skylux-idome-3_69defd49-82cc-422b-8644-449c243a71c1.jpg?v=1666881336&width=1600 | //skylux.eu/cdn/shop/files/E_MH_Mounting_Instructions_Skylux_iDome_iWindow_Openable.pdf?v=398901027888392587 | //skylux.eu/cdn/shop/files/E_TD_Technical_File_Skylux_iDome_Openable.pdf?v=1259762489206725519 | Installing an openable Skylux iDome with PVC curb 20/00 EP with interior sunblind 0600 x 0900 mm is not an everyday chore. That is why it is important to make the right choice. Skylux has the perfect solution for you. Is this Skylux openable iDome with PVC curb 20/00 EP with interior sunblind 0600 x 0900 mm the product you are looking for? Then buy online in our shop. We guarantee a smooth and quick delivery. If you need any help, please don't hesitate to <a href="/en/pages/contact" rel="noopener noreferrer" target="_blank">contact us</a>. <br> The Skylux iDome hybrid skylight consists of a compact, insulating PVC frame and super insulating safety glass HR++. The iDome is always combined with a plastic skylight of your choice, thus providing perfect insulation.<br data-mce-fragment="1"><br data-mce-fragment="1">- double-walled safety glazing HR++ and skylight dome of your choice<br data-mce-fragment="1">- with low and compact PVC frame<br data-mce-fragment="1">- high insulation value: Ut = 0.93 W/m²K in combination with a single-walled skylight<br data-mce-fragment="1">- maximum daylight incidence = daylight size<br data-mce-fragment="1">- suitable for all flat roof types<br data-mce-fragment="1"><br data-mce-fragment="1">The Skylux flat roof window is available in 19 different rectangular or square dimensions. Our largest size is the 1 by 2 metre window, which is also available in fixed and openable versions.<br data-mce-fragment="1"><br data-mce-fragment="1"> | skylux-idome-opening-with-pvc-curb-20-00-ep-incl-interior-sunshade-60x90-cm | 6562794963004 | 39317221998652
Skylights | Hybrid skylight | Skylux | Skylux iDome opening with PVC curb 20/00 EP incl. interior sunshade 80x130 cm |  | 95962 | 5412970959625 | 2541 | Yes | 5-10 | 99.61 | [6 empty] | 800 x 1300 mm | 1300 | 800 |  | 20/00 (20 cm high & roof opening = daylight size) |  | Rectangular |  | EPB-compliant | 0.55 W/m²K - 0.93 W/m²K | 22% - 46% | 40% - 68% | 40dB |  | Openable version | For new construction or complete refurbishment | C05 | Whitehout LED | Interior sunblind | Always combine with a skylight of your choice to fully optimise the insulation | Installing an openable Skylux iDome with PVC curb 20/00 EP with interior sunblind 0800 x 1300 mm is not an everyday chore. That is why it is important to make the right choice. Skylux has the perfect solution for you. Is this Skylux openable iDome with PVC curb 20/00 EP with interior sunblind 0800 x 1300 mm the product you are looking for? Then buy online in our shop. We guarantee a smooth and quick delivery. If you need any help, please don't hesitate to contact us. The Skylux iDome hybrid skylight consists of a compact, insulating PVC frame and super insulating safety glass HR++. The iDome is always combined with a plastic skylight of your choice, thus providing perfect insulation.- double-walled safety glazing HR++ and skylight dome of your choice- with low and compact PVC frame- high insulation value: Ut = 0.93 W/m²K in combination with a single-walled skylight- maximum daylight incidence = daylight size- suitable for all flat roof typesThe Skylux flat roof window is available in 19 different rectangular or square dimensions. Our largest size is the 1 by 2 metre window, which is also available in fixed and openable versions. | https://skylux.eu/en/products/skylux-idome-opening-with-pvc-curb-20-00-ep-incl-interior-sunshade-80x130-cm | https://skylux.eu/cdn/shop/files/Skylux-iDome-opengaand-met-pvc-opstand-2000-EP-incl_-binnenzonwering-80x130-cm-Hybride-lichtkoepel.jpg?v=1741078966&width=1600 | https://skylux.eu/cdn/shop/products/Skylux-iDome-opengaand-met-pvc-opstand-2000-EP-incl_-binnenzonwering-0800-x-1300-mm-Hybride-lichtkoepel.jpg?v=1666881354&width=1600 | https://skylux.eu/cdn/shop/products/Skylux-idome-2_fdbb8bd9-bdf5-4295-80cd-fe1145da12cb.jpg?v=1666881355&width=1600 | https://skylux.eu/cdn/shop/products/Skylux-idome-1.open_d0c57b03-3d51-4485-bc10-dd10a5930982.jpg?v=1666881356&width=1600 | https://skylux.eu/cdn/shop/products/Skylux-idome-3_4cc6e16c-7149-4eaa-8057-41beb9abcb62.jpg?v=1666881357&width=1600 | //skylux.eu/cdn/shop/files/E_MH_Mounting_Instructions_Skylux_iDome_iWindow_Openable.pdf?v=398901027888392587 | //skylux.eu/cdn/shop/files/E_TD_Technical_File_Skylux_iDome_Openable.pdf?v=1259762489206725519 | Installing an openable Skylux iDome with PVC curb 20/00 EP with interior sunblind 0800 x 1300 mm is not an everyday chore. That is why it is important to make the right choice. Skylux has the perfect solution for you. Is this Skylux openable iDome with PVC curb 20/00 EP with interior sunblind 0800 x 1300 mm the product you are looking for? Then buy online in our shop. We guarantee a smooth and quick delivery. If you need any help, please don't hesitate to <a href="/en/pages/contact" rel="noopener noreferrer" target="_blank">contact us</a>. <br> The Skylux iDome hybrid skylight consists of a compact, insulating PVC frame and super insulating safety glass HR++. The iDome is always combined with a plastic skylight of your choice, thus providing perfect insulation.<br data-mce-fragment="1"><br data-mce-fragment="1">- double-walled safety glazing HR++ and skylight dome of your choice<br data-mce-fragment="1">- with low and compact PVC frame<br data-mce-fragment="1">- high insulation value: Ut = 0.93 W/m²K in combination with a single-walled skylight<br data-mce-fragment="1">- maximum daylight incidence = daylight size<br data-mce-fragment="1">- suitable for all flat roof types<br data-mce-fragment="1"><br data-mce-fragment="1">The Skylux flat roof window is available in 19 different rectangular or square dimensions. Our largest size is the 1 by 2 metre window, which is also available in fixed and openable versions.<br data-mce-fragment="1"><br data-mce-fragment="1"> | skylux-idome-opening-with-pvc-curb-20-00-ep-incl-interior-sunshade-80x130-cm | 6562795159612 | 39317223309372
Skylights | Hybrid skylight | Skylux | Skylux iDome opening with PVC curb 20/00 EP incl. interior sunshade 80x180 cm |  | 95966 | 5412970959663 | 2861.65 | Yes | 5-10 | 121.96 | [6 empty] | 800 x 1800 mm | 1800 | 800 |  | 20/00 (20 cm high & roof opening = daylight size) |  | Rectangular |  | EPB-compliant | 0.55 W/m²K - 0.93 W/m²K | 22% - 46% | 40% - 68% | 40dB |  | Openable version | For new construction or complete refurbishment | C05 | Whitehout LED | Interior sunblind | Always combine with a skylight of your choice to fully optimise the insulation | Installing an openable Skylux iDome with PVC curb 20/00 EP with interior sunblind 0800 x 1800 mm is not an everyday chore. That is why it is important to make the right choice. Skylux has the perfect solution for you. Is this Skylux openable iDome with PVC curb 20/00 EP with interior sunblind 0800 x 1800 mm the product you are looking for? Then buy online in our shop. We guarantee a smooth and quick delivery. If you need any help, please don't hesitate to contact us. The Skylux iDome hybrid skylight consists of a compact, insulating PVC frame and super insulating safety glass HR++. The iDome is always combined with a plastic skylight of your choice, thus providing perfect insulation.- double-walled safety glazing HR++ and skylight dome of your choice- with low and compact PVC frame- high insulation value: Ut = 0.93 W/m²K in combination with a single-walled skylight- maximum daylight incidence = daylight size- suitable for all flat roof typesThe Skylux flat roof window is available in 19 different rectangular or square dimensions. Our largest size is the 1 by 2 metre window, which is also available in fixed and openable versions. | https://skylux.eu/en/products/skylux-idome-opening-with-pvc-curb-20-00-ep-incl-interior-sunshade-80x180-cm | https://skylux.eu/cdn/shop/files/Skylux-iDome-opengaand-met-pvc-opstand-2000-EP-incl_-binnenzonwering-80x180-cm-Hybride-lichtkoepel.jpg?v=1741078971&width=1600 | https://skylux.eu/cdn/shop/products/Skylux-iDome-opengaand-met-pvc-opstand-2000-EP-incl_-binnenzonwering-0800-x-1800-mm-Hybride-lichtkoepel.jpg?v=1666881359&width=1600 | https://skylux.eu/cdn/shop/products/Skylux-idome-1.open_69675170-c400-4e62-a008-cc44cf0f97a8.jpg?v=1666881360&width=1600 | https://skylux.eu/cdn/shop/products/Skylux-idome-2_f180a157-0223-46ff-b3d0-0478d94d1e69.jpg?v=1666881361&width=1600 | https://skylux.eu/cdn/shop/products/Skylux-idome-1.open_2e3d1b61-8b5d-4bc7-8151-0f179adfa66e.jpg?v=1666881362&width=1600 | //skylux.eu/cdn/shop/files/E_MH_Mounting_Instructions_Skylux_iDome_iWindow_Openable.pdf?v=398901027888392587 | //skylux.eu/cdn/shop/files/E_TD_Technical_File_Skylux_iDome_Openable.pdf?v=1259762489206725519 | Installing an openable Skylux iDome with PVC curb 20/00 EP with interior sunblind 0800 x 1800 mm is not an everyday chore. That is why it is important to make the right choice. Skylux has the perfect solution for you. Is this Skylux openable iDome with PVC curb 20/00 EP with interior sunblind 0800 x 1800 mm the product you are looking for? Then buy online in our shop. We guarantee a smooth and quick delivery. If you need any help, please don't hesitate to <a href="/en/pages/contact" rel="noopener noreferrer" target="_blank">contact us</a>. <br> The Skylux iDome hybrid skylight consists of a compact, insulating PVC frame and super insulating safety glass HR++. The iDome is always combined with a plastic skylight of your choice, thus providing perfect insulation.<br data-mce-fragment="1"><br data-mce-fragment="1">- double-walled safety glazing HR++ and skylight dome of your choice<br data-mce-fragment="1">- with low and compact PVC frame<br data-mce-fragment="1">- high insulation value: Ut = 0.93 W/m²K in combination with a single-walled skylight<br data-mce-fragment="1">- maximum daylight incidence = daylight size<br data-mce-fragment="1">- suitable for all flat roof types<br data-mce-fragment="1"><br data-mce-fragment="1">The Skylux flat roof window is available in 19 different rectangular or square dimensions. Our largest size is the 1 by 2 metre window, which is also available in fixed and openable versions.<br data-mce-fragment="1"><br data-mce-fragment="1"> | skylux-idome-opening-with-pvc-curb-20-00-ep-incl-interior-sunshade-80x180-cm | 6562795225148 | 39317223538748
Skylights | Hybrid skylight | Skylux | Skylux iDome opening with PVC curb 20/00 EP incl. interior sunshade 90x90 cm |  | 95971 | 5412970959717 | 2303.85 | Yes | 5-10 | 85.42 | [6 empty] | 900 x 900 mm | 900 | 900 |  | 20/00 (20 cm high & roof opening = daylight size) |  | Square |  | EPB-compliant | 0.55 W/m²K - 0.93 W/m²K | 22% - 46% | 40% - 68% | 40dB |  | Openable version | For new construction or complete refurbishment | C05 | Whitehout LED | Interior sunblind | Always combine with a skylight of your choice to fully optimise the insulation | Installing an openable Skylux iDome with PVC curb 20/00 EP with interior sunblind 0900 x 0900 mm is not an everyday chore. That is why it is important to make the right choice. Skylux has the perfect solution for you. Is this Skylux openable iDome with PVC curb 20/00 EP with interior sunblind 0900 x 0900 mm the product you are looking for? Then buy online in our shop. We guarantee a smooth and quick delivery. If you need any help, please don't hesitate to contact us. The Skylux iDome hybrid skylight consists of a compact, insulating PVC frame and super insulating safety glass HR++. The iDome is always combined with a plastic skylight of your choice, thus providing perfect insulation.- double-walled safety glazing HR++ and skylight dome of your choice- with low and compact PVC frame- high insulation value: Ut = 0.93 W/m²K in combination with a single-walled skylight- maximum daylight incidence = daylight size- suitable for all flat roof typesThe Skylux flat roof window is available in 19 different rectangular or square dimensions. Our largest size is the 1 by 2 metre window, which is also available in fixed and openable versions. | https://skylux.eu/en/products/skylux-idome-opening-with-pvc-curb-20-00-ep-incl-interior-sunshade-90x90-cm | https://skylux.eu/cdn/shop/files/Skylux-iDome-opengaand-met-pvc-opstand-2000-EP-incl_-binnenzonwering-90x90-cm-Hybride-lichtkoepel.jpg?v=1741078977&width=1600 | https://skylux.eu/cdn/shop/products/Skylux-iDome-opengaand-met-pvc-opstand-2000-EP-incl_-binnenzonwering-0900-x-0900-mm-Hybride-lichtkoepel.jpg?v=1666881365&width=1600 | https://skylux.eu/cdn/shop/products/Skylux-idome-1.open_7ad4c9eb-8ca0-427c-a732-fbc4621d5db7.jpg?v=1666881366&width=1600 | https://skylux.eu/cdn/shop/products/Skylux-idome-3_e525620d-040a-4aa8-91cd-f71e60f03da2.jpg?v=1666881367&width=1600 | https://skylux.eu/cdn/shop/products/Skylux-idome-2_40e95364-5cd6-4c5a-8947-5fd2b4e39dfb.jpg?v=1666881368&width=1600 | //skylux.eu/cdn/shop/files/E_MH_Mounting_Instructions_Skylux_iDome_iWindow_Openable.pdf?v=398901027888392587 | //skylux.eu/cdn/shop/files/E_TD_Technical_File_Skylux_iDome_Openable.pdf?v=1259762489206725519 | Installing an openable Skylux iDome with PVC curb 20/00 EP with interior sunblind 0900 x 0900 mm is not an everyday chore. That is why it is important to make the right choice. Skylux has the perfect solution for you. Is this Skylux openable iDome with PVC curb 20/00 EP with interior sunblind 0900 x 0900 mm the product you are looking for? Then buy online in our shop. We guarantee a smooth and quick delivery. If you need any help, please don't hesitate to <a href="/en/pages/contact" rel="noopener noreferrer" target="_blank">contact us</a>. <br> The Skylux iDome hybrid skylight consists of a compact, insulating PVC frame and super insulating safety glass HR++. The iDome is always combined with a plastic skylight of your choice, thus providing perfect insulation.<br data-mce-fragment="1"><br data-mce-fragment="1">- double-walled safety glazing HR++ and skylight dome of your choice<br data-mce-fragment="1">- with low and compact PVC frame<br data-mce-fragment="1">- high insulation value: Ut = 0.93 W/m²K in combination with a single-walled skylight<br data-mce-fragment="1">- maximum daylight incidence = daylight size<br data-mce-fragment="1">- suitable for all flat roof types<br data-mce-fragment="1"><br data-mce-fragment="1">The Skylux flat roof window is available in 19 different rectangular or square dimensions. Our largest size is the 1 by 2 metre window, which is also available in fixed and openable versions.<br data-mce-fragment="1"><br data-mce-fragment="1"> | skylux-idome-opening-with-pvc-curb-20-00-ep-incl-interior-sunshade-90x90-cm | 6562795257916 | 39317223637052
Skylights | Hybrid skylight | Skylux | Skylux iDome opening with PVC curb 20/00 EP incl. interior sunshade 90x120 cm |  | 95972 | 5412970959724 | 2533.75 | Yes | 5-10 | 102.66 | [6 empty] | 900 x 1200 mm | 1200 | 900 |  | 20/00 (20 cm high & roof opening = daylight size) |  | Rectangular |  | EPB-compliant | 0.55 W/m²K - 0.93 W/m²K | 22% - 46% | 40% - 68% | 40dB |  | Openable version | For new construction or complete refurbishment | C05 | Whitehout LED | Interior sunblind | Always combine with a skylight of your choice to fully optimise the insulation | Installing an openable Skylux iDome with PVC curb 20/00 EP with interior sunblind 0900 x 1200 mm is not an everyday chore. That is why it is important to make the right choice. Skylux has the perfect solution for you. Is this Skylux openable iDome with PVC curb 20/00 EP with interior sunblind 0900 x 1200 mm the product you are looking for? Then buy online in our shop. We guarantee a smooth and quick delivery. If you need any help, please don't hesitate to contact us. The Skylux iDome hybrid skylight consists of a compact, insulating PVC frame and super insulating safety glass HR++. The iDome is always combined with a plastic skylight of your choice, thus providing perfect insulation.- double-walled safety glazing HR++ and skylight dome of your choice- with low and compact PVC frame- high insulation value: Ut = 0.93 W/m²K in combination with a single-walled skylight- maximum daylight incidence = daylight size- suitable for all flat roof typesThe Skylux flat roof window is available in 19 different rectangular or square dimensions. Our largest size is the 1 by 2 metre window, which is also available in fixed and openable versions. | https://skylux.eu/en/products/skylux-idome-opening-with-pvc-curb-20-00-ep-incl-interior-sunshade-90x120-cm | https://skylux.eu/cdn/shop/files/Skylux-iDome-opengaand-met-pvc-opstand-2000-EP-incl_-binnenzonwering-90x120-cm-Hybride-lichtkoepel.jpg?v=1741078982&width=1600 | https://skylux.eu/cdn/shop/products/Skylux-iDome-opengaand-met-pvc-opstand-2000-EP-incl_-binnenzonwering-0900-x-1200-mm-Hybride-lichtkoepel.jpg?v=1666881372&width=1600 | https://skylux.eu/cdn/shop/products/Skylux-idome-1.open_0900ffca-4e16-4dfd-8e45-31ab32a9b40b.jpg?v=1666881373&width=1600 | https://skylux.eu/cdn/shop/products/Skylux-idome-2_c3ce8392-439e-4743-9768-b81dc6179295.jpg?v=1666881374&width=1600 | https://skylux.eu/cdn/shop/products/Skylux-idome-1.open_22a917ee-f9a1-4777-938d-94039ea364fe.jpg?v=1666881375&width=1600 | //skylux.eu/cdn/shop/files/E_MH_Mounting_Instructions_Skylux_iDome_iWindow_Openable.pdf?v=398901027888392587 | //skylux.eu/cdn/shop/files/E_TD_Technical_File_Skylux_iDome_Openable.pdf?v=1259762489206725519 | Installing an openable Skylux iDome with PVC curb 20/00 EP with interior sunblind 0900 x 1200 mm is not an everyday chore. That is why it is important to make the right choice. Skylux has the perfect solution for you. Is this Skylux openable iDome with PVC curb 20/00 EP with interior sunblind 0900 x 1200 mm the product you are looking for? Then buy online in our shop. We guarantee a smooth and quick delivery. If you need any help, please don't hesitate to <a href="/en/pages/contact" rel="noopener noreferrer" target="_blank">contact us</a>. <br> The Skylux iDome hybrid skylight consists of a compact, insulating PVC frame and super insulating safety glass HR++. The iDome is always combined with a plastic skylight of your choice, thus providing perfect insulation.<br data-mce-fragment="1"><br data-mce-fragment="1">- double-walled safety glazing HR++ and skylight dome of your choice<br data-mce-fragment="1">- with low and compact PVC frame<br data-mce-fragment="1">- high insulation value: Ut = 0.93 W/m²K in combination with a single-walled skylight<br data-mce-fragment="1">- maximum daylight incidence = daylight size<br data-mce-fragment="1">- suitable for all flat roof types<br data-mce-fragment="1"><br data-mce-fragment="1">The Skylux flat roof window is available in 19 different rectangular or square dimensions. Our largest size is the 1 by 2 metre window, which is also available in fixed and openable versions.<br data-mce-fragment="1"><br data-mce-fragment="1"> | skylux-idome-opening-with-pvc-curb-20-00-ep-incl-interior-sunshade-90x120-cm | 6562795388988 | 39317223866428
Skylights | Hybrid skylight | Skylux | Skylux iDome opening with PVC curb 20/00 EP incl. interior sunshade 100x100 cm |  | 95976 | 5412970959762 | 2409.15 | Yes | 5-10 | 94.8 | [6 empty] | 1000 x 1000 mm | 1000 | 1000 |  | 20/00 (20 cm high & roof opening = daylight size) |  | Square |  | EPB-compliant | 0.55 W/m²K - 0.93 W/m²K | 22% - 46% | 40% - 68% | 40dB |  | Openable version | For new construction or complete refurbishment | C05 | Whitehout LED | Interior sunblind | Always combine with a skylight of your choice to fully optimise the insulation | Installing an openable Skylux iDome with PVC curb 20/00 EP with interior sunblind 1000 x 1000 mm is not an everyday chore. That is why it is important to make the right choice. Skylux has the perfect solution for you. Is this Skylux openable iDome with PVC curb 20/00 EP with interior sunblind 1000 x 1000 mm the product you are looking for? Then buy online in our shop. We guarantee a smooth and quick delivery. If you need any help, please don't hesitate to contact us. The Skylux iDome hybrid skylight consists of a compact, insulating PVC frame and super insulating safety glass HR++. The iDome is always combined with a plastic skylight of your choice, thus providing perfect insulation.- double-walled safety glazing HR++ and skylight dome of your choice- with low and compact PVC frame- high insulation value: Ut = 0.93 W/m²K in combination with a single-walled skylight- maximum daylight incidence = daylight size- suitable for all flat roof typesThe Skylux flat roof window is available in 19 different rectangular or square dimensions. Our largest size is the 1 by 2 metre window, which is also available in fixed and openable versions. | https://skylux.eu/en/products/skylux-idome-opening-with-pvc-curb-20-00-ep-incl-internal-sunshade-100x100-cm | https://skylux.eu/cdn/shop/files/Skylux-iDome-opengaand-met-pvc-opstand-2000-EP-incl_-binnenzonwering-100x100-cm-Hybride-lichtkoepel.jpg?v=1741078987&width=1600 | https://skylux.eu/cdn/shop/products/Skylux-iDome-opengaand-met-pvc-opstand-2000-EP-incl_-binnenzonwering-1000-x-1000-mm-Hybride-lichtkoepel.jpg?v=1666881378&width=1600 | https://skylux.eu/cdn/shop/products/Skylux-idome-3_3c029111-4a81-47dc-8c8f-4f865994d439.jpg?v=1666881379&width=1600 | https://skylux.eu/cdn/shop/products/Skylux-idome-1.open_92241c35-99c5-489f-b234-f42891319766.jpg?v=1666881380&width=1600 | https://skylux.eu/cdn/shop/products/Skylux-idome-3_a8675c85-0990-4378-8bad-5c5115d5dec7.jpg?v=1666881381&width=1600 | //skylux.eu/cdn/shop/files/E_MH_Mounting_Instructions_Skylux_iDome_iWindow_Openable.pdf?v=398901027888392587 | //skylux.eu/cdn/shop/files/E_TD_Technical_File_Skylux_iDome_Openable.pdf?v=1259762489206725519 | Installing an openable Skylux iDome with PVC curb 20/00 EP with interior sunblind 1000 x 1000 mm is not an everyday chore. That is why it is important to make the right choice. Skylux has the perfect solution for you. Is this Skylux openable iDome with PVC curb 20/00 EP with interior sunblind 1000 x 1000 mm the product you are looking for? Then buy online in our shop. We guarantee a smooth and quick delivery. If you need any help, please don't hesitate to <a href="/en/pages/contact" rel="noopener noreferrer" target="_blank">contact us</a>. <br> The Skylux iDome hybrid skylight consists of a compact, insulating PVC frame and super insulating safety glass HR++. The iDome is always combined with a plastic skylight of your choice, thus providing perfect insulation.<br data-mce-fragment="1"><br data-mce-fragment="1">- double-walled safety glazing HR++ and skylight dome of your choice<br data-mce-fragment="1">- with low and compact PVC frame<br data-mce-fragment="1">- high insulation value: Ut = 0.93 W/m²K in combination with a single-walled skylight<br data-mce-fragment="1">- maximum daylight incidence = daylight size<br data-mce-fragment="1">- suitable for all flat roof types<br data-mce-fragment="1"><br data-mce-fragment="1">The Skylux flat roof window is available in 19 different rectangular or square dimensions. Our largest size is the 1 by 2 metre window, which is also available in fixed and openable versions.<br data-mce-fragment="1"><br data-mce-fragment="1"> | skylux-idome-opening-with-pvc-curb-20-00-ep-incl-internal-sunshade-100x100-cm | 6562795421756 | 39317223997500
Skylights | Hybrid skylight | Skylux | Skylux iDome opening with PVC curb 20/00 EP incl. interior sunshade 100x130 cm |  | 95977 | 5412970959779 | 2676.55 | Yes | 5-10 | 112.12 | [6 empty] | 1000 x 1300 mm | 1300 | 1000 |  | 20/00 (20 cm high & roof opening = daylight size) |  | Rectangular |  | EPB-compliant | 0.55 W/m²K - 0.93 W/m²K | 22% - 46% | 40% - 68% | 40dB |  | Openable version | For new construction or complete refurbishment | C05 | Whitehout LED | Interior sunblind | Always combine with a skylight of your choice to fully optimise the insulation | Installing an openable Skylux iDome with PVC curb 20/00 EP with interior sunblind 1000 x 1300 mm is not an everyday chore. That is why it is important to make the right choice. Skylux has the perfect solution for you. Is this Skylux openable iDome with PVC curb 20/00 EP with interior sunblind 1000 x 1300 mm the product you are looking for? Then buy online in our shop. We guarantee a smooth and quick delivery. If you need any help, please don't hesitate to contact us. The Skylux iDome hybrid skylight consists of a compact, insulating PVC frame and super insulating safety glass HR++. The iDome is always combined with a plastic skylight of your choice, thus providing perfect insulation.- double-walled safety glazing HR++ and skylight dome of your choice- with low and compact PVC frame- high insulation value: Ut = 0.93 W/m²K in combination with a single-walled skylight- maximum daylight incidence = daylight size- suitable for all flat roof typesThe Skylux flat roof window is available in 19 different rectangular or square dimensions. Our largest size is the 1 by 2 metre window, which is also available in fixed and openable versions. | https://skylux.eu/en/products/skylux-idome-opening-with-pvc-curb-20-00-ep-incl-internal-sunshade-100x130-cm | https://skylux.eu/cdn/shop/files/Skylux-iDome-opengaand-met-pvc-opstand-2000-EP-incl_-binnenzonwering-100x130-cm-Hybride-lichtkoepel.jpg?v=1741078992&width=1600 | https://skylux.eu/cdn/shop/products/Skylux-iDome-opengaand-met-pvc-opstand-2000-EP-incl_-binnenzonwering-1000-x-1300-mm-Hybride-lichtkoepel.jpg?v=1666881383&width=1600 | https://skylux.eu/cdn/shop/products/Skylux-idome-1.open_838ad46b-8a6e-459f-af7a-78d594c60795.jpg?v=1666881384&width=1600 | https://skylux.eu/cdn/shop/products/Skylux-idome-3_47ed9ac4-0cf1-4dc2-96f1-2270aa4dc1f0.jpg?v=1666881385&width=1600 | https://skylux.eu/cdn/shop/products/Skylux-idome-2_3d1ee418-882b-4569-8d3f-1c4fdee61a08.jpg?v=1666881385&width=1600 | //skylux.eu/cdn/shop/files/E_MH_Mounting_Instructions_Skylux_iDome_iWindow_Openable.pdf?v=398901027888392587 | //skylux.eu/cdn/shop/files/E_TD_Technical_File_Skylux_iDome_Openable.pdf?v=1259762489206725519 | Installing an openable Skylux iDome with PVC curb 20/00 EP with interior sunblind 1000 x 1300 mm is not an everyday chore. That is why it is important to make the right choice. Skylux has the perfect solution for you. Is this Skylux openable iDome with PVC curb 20/00 EP with interior sunblind 1000 x 1300 mm the product you are looking for? Then buy online in our shop. We guarantee a smooth and quick delivery. If you need any help, please don't hesitate to <a href="/en/pages/contact" rel="noopener noreferrer" target="_blank">contact us</a>. <br> The Skylux iDome hybrid skylight consists of a compact, insulating PVC frame and super insulating safety glass HR++. The iDome is always combined with a plastic skylight of your choice, thus providing perfect insulation.<br data-mce-fragment="1"><br data-mce-fragment="1">- double-walled safety glazing HR++ and skylight dome of your choice<br data-mce-fragment="1">- with low and compact PVC frame<br data-mce-fragment="1">- high insulation value: Ut = 0.93 W/m²K in combination with a single-walled skylight<br data-mce-fragment="1">- maximum daylight incidence = daylight size<br data-mce-fragment="1">- suitable for all flat roof types<br data-mce-fragment="1"><br data-mce-fragment="1">The Skylux flat roof window is available in 19 different rectangular or square dimensions. Our largest size is the 1 by 2 metre window, which is also available in fixed and openable versions.<br data-mce-fragment="1"><br data-mce-fragment="1"> | skylux-idome-opening-with-pvc-curb-20-00-ep-incl-internal-sunshade-100x130-cm | 6562795487292 | 39317224063036
Skylights | Hybrid skylight | Skylux | Skylux iDome opening with PVC curb 20/00 EP incl. interior sunshade 100x150 cm |  | 95978 | 5412970959786 | 2776.95 | Yes | 5-10 | 122.89 | [6 empty] | 1000 x 1500 mm | 1500 | 1000 |  | 20/00 (20 cm high & roof opening = daylight size) |  | Rectangular |  | EPB-compliant | 0.55 W/m²K - 0.93 W/m²K | 22% - 46% | 40% - 68% | 40dB |  | Openable version | For new construction or complete refurbishment | C05 | Whitehout LED | Interior sunblind | Always combine with a skylight of your choice to fully optimise the insulation | Installing an openable Skylux iDome with PVC curb 20/00 EP with interior sunblind 1000 x 1500 mm is not an everyday chore. That is why it is important to make the right choice. Skylux has the perfect solution for you. Is this Skylux openable iDome with PVC curb 20/00 EP with interior sunblind 1000 x 1500 mm the product you are looking for? Then buy online in our shop. We guarantee a smooth and quick delivery. If you need any help, please don't hesitate to contact us. The Skylux iDome hybrid skylight consists of a compact, insulating PVC frame and super insulating safety glass HR++. The iDome is always combined with a plastic skylight of your choice, thus providing perfect insulation.- double-walled safety glazing HR++ and skylight dome of your choice- with low and compact PVC frame- high insulation value: Ut = 0.93 W/m²K in combination with a single-walled skylight- maximum daylight incidence = daylight size- suitable for all flat roof typesThe Skylux flat roof window is available in 19 different rectangular or square dimensions. Our largest size is the 1 by 2 metre window, which is also available in fixed and openable versions. | https://skylux.eu/en/products/skylux-idome-opening-with-pvc-curb-20-00-ep-incl-internal-sunshade-100x150-cm | https://skylux.eu/cdn/shop/files/Skylux-iDome-opengaand-met-pvc-opstand-2000-EP-incl_-binnenzonwering-100x150-cm-Hybride-lichtkoepel.jpg?v=1741078996&width=1600 | https://skylux.eu/cdn/shop/products/Skylux-iDome-opengaand-met-pvc-opstand-2000-EP-incl_-binnenzonwering-1000-x-1500-mm-Hybride-lichtkoepel.jpg?v=1666881386&width=1600 | https://skylux.eu/cdn/shop/products/Skylux-idome-2_54b5c74f-2d81-432e-b774-5137cf26f709.jpg?v=1666881387&width=1600 | https://skylux.eu/cdn/shop/products/Skylux-idome-1.open_f54143f5-883f-48f5-b98e-a159718cb372.jpg?v=1666881388&width=1600 | https://skylux.eu/cdn/shop/products/Skylux-idome-3_4b5550c0-fa7e-4e8e-9fd0-63209ce26881.jpg?v=1666881389&width=1600 | //skylux.eu/cdn/shop/files/E_MH_Mounting_Instructions_Skylux_iDome_iWindow_Openable.pdf?v=398901027888392587 | //skylux.eu/cdn/shop/files/E_TD_Technical_File_Skylux_iDome_Openable.pdf?v=1259762489206725519 | Installing an openable Skylux iDome with PVC curb 20/00 EP with interior sunblind 1000 x 1500 mm is not an everyday chore. That is why it is important to make the right choice. Skylux has the perfect solution for you. Is this Skylux openable iDome with PVC curb 20/00 EP with interior sunblind 1000 x 1500 mm the product you are looking for? Then buy online in our shop. We guarantee a smooth and quick delivery. If you need any help, please don't hesitate to <a href="/en/pages/contact" rel="noopener noreferrer" target="_blank">contact us</a>. <br> The Skylux iDome hybrid skylight consists of a compact, insulating PVC frame and super insulating safety glass HR++. The iDome is always combined with a plastic skylight of your choice, thus providing perfect insulation.<br data-mce-fragment="1"><br data-mce-fragment="1">- double-walled safety glazing HR++ and skylight dome of your choice<br data-mce-fragment="1">- with low and compact PVC frame<br data-mce-fragment="1">- high insulation value: Ut = 0.93 W/m²K in combination with a single-walled skylight<br data-mce-fragment="1">- maximum daylight incidence = daylight size<br data-mce-fragment="1">- suitable for all flat roof types<br data-mce-fragment="1"><br data-mce-fragment="1">The Skylux flat roof window is available in 19 different rectangular or square dimensions. Our largest size is the 1 by 2 metre window, which is also available in fixed and openable versions.<br data-mce-fragment="1"><br data-mce-fragment="1"> | skylux-idome-opening-with-pvc-curb-20-00-ep-incl-internal-sunshade-100x150-cm | 6562795520060 | 39317224161340
Skylights | Hybrid skylight | Skylux | Skylux iDome opening with PVC curb 20/00 EP incl. interior sunshade 100x200 cm |  | 95981 | 5412970959816 | 3920.4 | Yes | 5-10 | 151.8 | [6 empty] | 1000 x 2000 mm | 2000 | 1000 |  | 20/00 (20 cm high & roof opening = daylight size) |  | Rectangular |  | EPB-compliant | 0.55 W/m²K - 0.93 W/m²K | 22% - 46% | 40% - 68% | 40dB |  | Openable version | For new construction or complete refurbishment | C05 | Whitehout LED | Interior sunblind | Always combine with a skylight of your choice to fully optimise the insulation | Installing an openable Skylux iDome with PVC curb 20/00 EP with interior sunblind 1000 x 2000 mm is not an everyday chore. That is why it is important to make the right choice. Skylux has the perfect solution for you. Is this Skylux openable iDome with PVC curb 20/00 EP with interior sunblind 1000 x 2000 mm the product you are looking for? Then buy online in our shop. We guarantee a smooth and quick delivery. If you need any help, please don't hesitate to contact us. The Skylux iDome hybrid skylight consists of a compact, insulating PVC frame and super insulating safety glass HR++. The iDome is always combined with a plastic skylight of your choice, thus providing perfect insulation.- double-walled safety glazing HR++ and skylight dome of your choice- with low and compact PVC frame- high insulation value: Ut = 0.93 W/m²K in combination with a single-walled skylight- maximum daylight incidence = daylight size- suitable for all flat roof typesThe Skylux flat roof window is available in 19 different rectangular or square dimensions. Our largest size is the 1 by 2 metre window, which is also available in fixed and openable versions. | https://skylux.eu/en/products/skylux-idome-opening-with-pvc-curb-20-00-ep-incl-interior-sunshade-100x200-cm | https://skylux.eu/cdn/shop/files/Skylux-iDome-opengaand-met-pvc-opstand-2000-EP-incl_-binnenzonwering-100x200-cm-Hybride-lichtkoepel.jpg?v=1741079001&width=1600 | https://skylux.eu/cdn/shop/products/Skylux-iDome-opengaand-met-pvc-opstand-2000-EP-incl_-binnenzonwering-1000-x-2000-mm-Hybride-lichtkoepel.jpg?v=1666881391&width=1600 | https://skylux.eu/cdn/shop/products/Skylux-idome-1.open_003c071f-0498-4e3a-aab6-8425b22b1a3e.jpg?v=1666881392&width=1600 | https://skylux.eu/cdn/shop/products/Skylux-idome-3_363eb146-00be-4306-8c59-5d833aa648f0.jpg?v=1666881393&width=1600 | https://skylux.eu/cdn/shop/products/Skylux-idome-2_97cde02f-ca8a-4277-a34a-8215ffd12a7c.jpg?v=1666881394&width=1600 | //skylux.eu/cdn/shop/files/E_MH_Mounting_Instructions_Skylux_iDome_iWindow_Openable.pdf?v=398901027888392587 | //skylux.eu/cdn/shop/files/E_TD_Technical_File_Skylux_iDome_Openable.pdf?v=1259762489206725519 | Installing an openable Skylux iDome with PVC curb 20/00 EP with interior sunblind 1000 x 2000 mm is not an everyday chore. That is why it is important to make the right choice. Skylux has the perfect solution for you. Is this Skylux openable iDome with PVC curb 20/00 EP with interior sunblind 1000 x 2000 mm the product you are looking for? Then buy online in our shop. We guarantee a smooth and quick delivery. If you need any help, please don't hesitate to <a href="/en/pages/contact" rel="noopener noreferrer" target="_blank">contact us</a>. <br> The Skylux iDome hybrid skylight consists of a compact, insulating PVC frame and super insulating safety glass HR++. The iDome is always combined with a plastic skylight of your choice, thus providing perfect insulation.<br data-mce-fragment="1"><br data-mce-fragment="1">- double-walled safety glazing HR++ and skylight dome of your choice<br data-mce-fragment="1">- with low and compact PVC frame<br data-mce-fragment="1">- high insulation value: Ut = 0.93 W/m²K in combination with a single-walled skylight<br data-mce-fragment="1">- maximum daylight incidence = daylight size<br data-mce-fragment="1">- suitable for all flat roof types<br data-mce-fragment="1"><br data-mce-fragment="1">The Skylux flat roof window is available in 19 different rectangular or square dimensions. Our largest size is the 1 by 2 metre window, which is also available in fixed and openable versions.<br data-mce-fragment="1"><br data-mce-fragment="1"> | skylux-idome-opening-with-pvc-curb-20-00-ep-incl-interior-sunshade-100x200-cm | 6562795552828 | 39317224226876
Skylights | Hybrid skylight | Skylux | Skylux iDome opening with PVC curb 20/00 EP incl. interior sunshade 110x110 cm |  | 95984 | 5412970959847 | 2559.15 | Yes | 5-10 | 106.87 | [6 empty] | 1100 x 1100 mm | 1100 | 1100 |  | 20/00 (20 cm high & roof opening = daylight size) |  | Square |  | EPB-compliant | 0.55 W/m²K - 0.93 W/m²K | 22% - 46% | 40% - 68% | 40dB |  | Openable version | For new construction or complete refurbishment | C05 | Whitehout LED | Interior sunblind | Always combine with a skylight of your choice to fully optimise the insulation | Installing an openable Skylux iDome with PVC curb 20/00 EP with interior sunblind 1100 x 1100 mm is not an everyday chore. That is why it is important to make the right choice. Skylux has the perfect solution for you. Is this Skylux openable iDome with PVC curb 20/00 EP with interior sunblind 1100 x 1100 mm the product you are looking for? Then buy online in our shop. We guarantee a smooth and quick delivery. If you need any help, please don't hesitate to contact us. The Skylux iDome hybrid skylight consists of a compact, insulating PVC frame and super insulating safety glass HR++. The iDome is always combined with a plastic skylight of your choice, thus providing perfect insulation.- double-walled safety glazing HR++ and skylight dome of your choice- with low and compact PVC frame- high insulation value: Ut = 0.93 W/m²K in combination with a single-walled skylight- maximum daylight incidence = daylight size- suitable for all flat roof typesThe Skylux flat roof window is available in 19 different rectangular or square dimensions. Our largest size is the 1 by 2 metre window, which is also available in fixed and openable versions. | https://skylux.eu/en/products/skylux-idome-opening-with-pvc-curb-20-00-ep-incl-internal-sunshade-110x110-cm | https://skylux.eu/cdn/shop/files/Skylux-iDome-opengaand-met-pvc-opstand-2000-EP-incl_-binnenzonwering-110x110-cm-Hybride-lichtkoepel.jpg?v=1741079006&width=1600 | https://skylux.eu/cdn/shop/products/Skylux-iDome-opengaand-met-pvc-opstand-2000-EP-incl_-binnenzonwering-1100-x-1100-mm-Hybride-lichtkoepel.jpg?v=1666881395&width=1600 | https://skylux.eu/cdn/shop/products/Skylux-idome-1.open_dcccc648-e873-467b-acc8-2e496135495e.jpg?v=1666881395&width=1600 | https://skylux.eu/cdn/shop/products/Skylux-idome-1.open_8161d5fc-813e-4323-ae62-b6f83e872c02.jpg?v=1666881396&width=1600 | https://skylux.eu/cdn/shop/products/Skylux-idome-3_5955e6c4-6416-413d-aa45-279aca3bd9c8.jpg?v=1666881397&width=1600 | //skylux.eu/cdn/shop/files/E_MH_Mounting_Instructions_Skylux_iDome_iWindow_Openable.pdf?v=398901027888392587 | //skylux.eu/cdn/shop/files/E_TD_Technical_File_Skylux_iDome_Openable.pdf?v=1259762489206725519 | Installing an openable Skylux iDome with PVC curb 20/00 EP with interior sunblind 1100 x 1100 mm is not an everyday chore. That is why it is important to make the right choice. Skylux has the perfect solution for you. Is this Skylux openable iDome with PVC curb 20/00 EP with interior sunblind 1100 x 1100 mm the product you are looking for? Then buy online in our shop. We guarantee a smooth and quick delivery. If you need any help, please don't hesitate to <a href="/en/pages/contact" rel="noopener noreferrer" target="_blank">contact us</a>. <br> The Skylux iDome hybrid skylight consists of a compact, insulating PVC frame and super insulating safety glass HR++. The iDome is always combined with a plastic skylight of your choice, thus providing perfect insulation.<br data-mce-fragment="1"><br data-mce-fragment="1">- double-walled safety glazing HR++ and skylight dome of your choice<br data-mce-fragment="1">- with low and compact PVC frame<br data-mce-fragment="1">- high insulation value: Ut = 0.93 W/m²K in combination with a single-walled skylight<br data-mce-fragment="1">- maximum daylight incidence = daylight size<br data-mce-fragment="1">- suitable for all flat roof types<br data-mce-fragment="1"><br data-mce-fragment="1">The Skylux flat roof window is available in 19 different rectangular or square dimensions. Our largest size is the 1 by 2 metre window, which is also available in fixed and openable versions.<br data-mce-fragment="1"><br data-mce-fragment="1"> | skylux-idome-opening-with-pvc-curb-20-00-ep-incl-internal-sunshade-110x110-cm | 6562795618364 | 39317224357948
Skylights | Hybrid skylight | Skylux | Skylux iDome opening with PVC curb 20/00 EP incl. interior sunshade 120x120 cm |  | 95987 | 5412970959878 | 2671.7 | Yes | 5-10 | 119.36 | [6 empty] | 1200 x 1200 mm | 1200 | 1200 |  | 20/00 (20 cm high & roof opening = daylight size) |  | Square |  | EPB-compliant | 0.55 W/m²K - 0.93 W/m²K | 22% - 46% | 40% - 68% | 40dB |  | Openable version | For new construction or complete refurbishment | C05 | Whitehout LED | Interior sunblind | Always combine with a skylight of your choice to fully optimise the insulation | Installing an openable Skylux iDome with PVC curb 20/00 EP with interior sunblind 1200 x 1200 mm is not an everyday chore. That is why it is important to make the right choice. Skylux has the perfect solution for you. Is this Skylux openable iDome with PVC curb 20/00 EP with interior sunblind 1200 x 1200 mm the product you are looking for? Then buy online in our shop. We guarantee a smooth and quick delivery. If you need any help, please don't hesitate to contact us. The Skylux iDome hybrid skylight consists of a compact, insulating PVC frame and super insulating safety glass HR++. The iDome is always combined with a plastic skylight of your choice, thus providing perfect insulation.- double-walled safety glazing HR++ and skylight dome of your choice- with low and compact PVC frame- high insulation value: Ut = 0.93 W/m²K in combination with a single-walled skylight- maximum daylight incidence = daylight size- suitable for all flat roof typesThe Skylux flat roof window is available in 19 different rectangular or square dimensions. Our largest size is the 1 by 2 metre window, which is also available in fixed and openable versions. | https://skylux.eu/en/products/skylux-idome-opening-with-pvc-curb-20-00-ep-incl-interior-sunshade-120x120-cm | https://skylux.eu/cdn/shop/files/Skylux-iDome-opengaand-met-pvc-opstand-2000-EP-incl_-binnenzonwering-120x120-cm-Hybride-lichtkoepel.jpg?v=1741079010&width=1600 | https://skylux.eu/cdn/shop/products/Skylux-iDome-opengaand-met-pvc-opstand-2000-EP-incl_-binnenzonwering-1200-x-1200-mm-Hybride-lichtkoepel.jpg?v=1666881399&width=1600 | https://skylux.eu/cdn/shop/products/Skylux-idome-2_51ea3ae9-0e43-4628-936d-855e3dd0038d.jpg?v=1666881400&width=1600 | https://skylux.eu/cdn/shop/products/Skylux-idome-1.open_44bbacbb-b027-4e46-bf8e-5b163dcf6d64.jpg?v=1666881401&width=1600 | https://skylux.eu/cdn/shop/products/Skylux-idome-3_bb4d453f-8682-4c17-ae57-e04b744876f1.jpg?v=1666881402&width=1600 | //skylux.eu/cdn/shop/files/E_MH_Mounting_Instructions_Skylux_iDome_iWindow_Openable.pdf?v=398901027888392587 | //skylux.eu/cdn/shop/files/E_TD_Technical_File_Skylux_iDome_Openable.pdf?v=1259762489206725519 | Installing an openable Skylux iDome with PVC curb 20/00 EP with interior sunblind 1200 x 1200 mm is not an everyday chore. That is why it is important to make the right choice. Skylux has the perfect solution for you. Is this Skylux openable iDome with PVC curb 20/00 EP with interior sunblind 1200 x 1200 mm the product you are looking for? Then buy online in our shop. We guarantee a smooth and quick delivery. If you need any help, please don't hesitate to <a href="/en/pages/contact" rel="noopener noreferrer" target="_blank">contact us</a>. <br> The Skylux iDome hybrid skylight consists of a compact, insulating PVC frame and super insulating safety glass HR++. The iDome is always combined with a plastic skylight of your choice, thus providing perfect insulation.<br data-mce-fragment="1"><br data-mce-fragment="1">- double-walled safety glazing HR++ and skylight dome of your choice<br data-mce-fragment="1">- with low and compact PVC frame<br data-mce-fragment="1">- high insulation value: Ut = 0.93 W/m²K in combination with a single-walled skylight<br data-mce-fragment="1">- maximum daylight incidence = daylight size<br data-mce-fragment="1">- suitable for all flat roof types<br data-mce-fragment="1"><br data-mce-fragment="1">The Skylux flat roof window is available in 19 different rectangular or square dimensions. Our largest size is the 1 by 2 metre window, which is also available in fixed and openable versions.<br data-mce-fragment="1"><br data-mce-fragment="1"> | skylux-idome-opening-with-pvc-curb-20-00-ep-incl-interior-sunshade-120x120-cm | 6562795651132 | 39317224456252
Skylights | Hybrid skylight | Skylux | Skylux iDome opening with PVC curb 20/00 EP incl. interior sunshade 140x140 cm |  | 95991 | 5412970959915 | 3608.25 | Yes | 5-10 | 150.88 | [6 empty] | 1400 x 1400 mm | 1400 | 1400 |  | 20/00 (20 cm high & roof opening = daylight size) |  | Square |  | EPB-compliant | 0.55 W/m²K - 0.93 W/m²K | 22% - 46% | 40% - 68% | 40dB |  | Openable version | For new construction or complete refurbishment | C05 | Whitehout LED | Interior sunblind | Always combine with a skylight of your choice to fully optimise the insulation | Installing an openable Skylux iDome with PVC curb 20/00 EP with interior sunblind 1400 x 1400 mm is not an everyday chore. That is why it is important to make the right choice. Skylux has the perfect solution for you. Is this Skylux openable iDome with PVC curb 20/00 EP with interior sunblind 1400 x 1400 mm the product you are looking for? Then buy online in our shop. We guarantee a smooth and quick delivery. If you need any help, please don't hesitate to contact us. The Skylux iDome hybrid skylight consists of a compact, insulating PVC frame and super insulating safety glass HR++. The iDome is always combined with a plastic skylight of your choice, thus providing perfect insulation.- double-walled safety glazing HR++ and skylight dome of your choice- with low and compact PVC frame- high insulation value: Ut = 0.93 W/m²K in combination with a single-walled skylight- maximum daylight incidence = daylight size- suitable for all flat roof typesThe Skylux flat roof window is available in 19 different rectangular or square dimensions. Our largest size is the 1 by 2 metre window, which is also available in fixed and openable versions. | https://skylux.eu/en/products/skylux-idome-opening-with-pvc-curb-20-00-ep-incl-interior-sunshade-140x140-cm | https://skylux.eu/cdn/shop/files/Skylux-iDome-opengaand-met-pvc-opstand-2000-EP-incl_-binnenzonwering-140x140-cm-Hybride-lichtkoepel.jpg?v=1741079021&width=1600 | https://skylux.eu/cdn/shop/products/Skylux-iDome-opengaand-met-pvc-opstand-2000-EP-incl_-binnenzonwering-1400-x-1400-mm-Hybride-lichtkoepel.jpg?v=1666881410&width=1600 | https://skylux.eu/cdn/shop/products/Skylux-idome-3_e70fc32c-902f-40f4-baae-7f41887a634c.jpg?v=1666881410&width=1600 | https://skylux.eu/cdn/shop/products/Skylux-idome-2_7c225757-d813-4d38-a45a-b1b620b75be0.jpg?v=1666881412&width=1600 | https://skylux.eu/cdn/shop/products/Skylux-idome-1.open_5b3e8008-f1f0-4721-a436-806dd93f0135.jpg?v=1666881412&width=1600 | //skylux.eu/cdn/shop/files/E_MH_Mounting_Instructions_Skylux_iDome_iWindow_Openable.pdf?v=398901027888392587 | //skylux.eu/cdn/shop/files/E_TD_Technical_File_Skylux_iDome_Openable.pdf?v=1259762489206725519 | Installing an openable Skylux iDome with PVC curb 20/00 EP with interior sunblind 1400 x 1400 mm is not an everyday chore. That is why it is important to make the right choice. Skylux has the perfect solution for you. Is this Skylux openable iDome with PVC curb 20/00 EP with interior sunblind 1400 x 1400 mm the product you are looking for? Then buy online in our shop. We guarantee a smooth and quick delivery. If you need any help, please don't hesitate to <a href="/en/pages/contact" rel="noopener noreferrer" target="_blank">contact us</a>. <br> The Skylux iDome hybrid skylight consists of a compact, insulating PVC frame and super insulating safety glass HR++. The iDome is always combined with a plastic skylight of your choice, thus providing perfect insulation.<br data-mce-fragment="1"><br data-mce-fragment="1">- double-walled safety glazing HR++ and skylight dome of your choice<br data-mce-fragment="1">- with low and compact PVC frame<br data-mce-fragment="1">- high insulation value: Ut = 0.93 W/m²K in combination with a single-walled skylight<br data-mce-fragment="1">- maximum daylight incidence = daylight size<br data-mce-fragment="1">- suitable for all flat roof types<br data-mce-fragment="1"><br data-mce-fragment="1">The Skylux flat roof window is available in 19 different rectangular or square dimensions. Our largest size is the 1 by 2 metre window, which is also available in fixed and openable versions.<br data-mce-fragment="1"><br data-mce-fragment="1"> | skylux-idome-opening-with-pvc-curb-20-00-ep-incl-interior-sunshade-140x140-cm | 6562795716668 | 39317224620092
Skylights | Hybrid skylight | Skylux | Skylux iDome opening with PVC curb 20/00 EP incl. interior sunshade 150x150 cm |  | 95992 | 5412970959922 | 3723.2 | Yes | 5-10 | 165.79 | [6 empty] | 1500 x 1500 mm | 1500 | 1500 |  | 20/00 (20 cm high & roof opening = daylight size) |  | Square |  | EPB-compliant | 0.55 W/m²K - 0.93 W/m²K | 22% - 46% | 40% - 68% | 40dB |  | Openable version | For new construction or complete refurbishment | C05 | Whitehout LED | Interior sunblind | Always combine with a skylight of your choice to fully optimise the insulation | Installing an openable Skylux iDome with PVC curb 20/00 EP with interior sunblind 1500 x 1500 mm is not an everyday chore. That is why it is important to make the right choice. Skylux has the perfect solution for you. Is this Skylux openable iDome with PVC curb 20/00 EP with interior sunblind 1500 x 1500 mm the product you are looking for? Then buy online in our shop. We guarantee a smooth and quick delivery. If you need any help, please don't hesitate to contact us. The Skylux iDome hybrid skylight consists of a compact, insulating PVC frame and super insulating safety glass HR++. The iDome is always combined with a plastic skylight of your choice, thus providing perfect insulation.- double-walled safety glazing HR++ and skylight dome of your choice- with low and compact PVC frame- high insulation value: Ut = 0.93 W/m²K in combination with a single-walled skylight- maximum daylight incidence = daylight size- suitable for all flat roof typesThe Skylux flat roof window is available in 19 different rectangular or square dimensions. Our largest size is the 1 by 2 metre window, which is also available in fixed and openable versions. | https://skylux.eu/en/products/skylux-idome-opening-with-pvc-curb-20-00-ep-incl-interior-sunshade-150x150-cm | https://skylux.eu/cdn/shop/files/Skylux-iDome-opengaand-met-pvc-opstand-2000-EP-incl_-binnenzonwering-150x150-cm-Hybride-lichtkoepel.jpg?v=1741079027&width=1600 | https://skylux.eu/cdn/shop/products/Skylux-iDome-opengaand-met-pvc-opstand-2000-EP-incl_-binnenzonwering-1500-x-1500-mm-Hybride-lichtkoepel.jpg?v=1666881415&width=1600 | https://skylux.eu/cdn/shop/products/Skylux-idome-1.open_38e564b5-b7cb-4b54-a21c-f3ade629b824.jpg?v=1666881416&width=1600 | https://skylux.eu/cdn/shop/products/Skylux-idome-2_94e3ca44-f61c-440f-b847-3a4d0f6b53b4.jpg?v=1666881417&width=1600 | https://skylux.eu/cdn/shop/products/Skylux-idome-1.open_4a10440c-679c-4734-818b-3ef542207230.jpg?v=1666881418&width=1600 | //skylux.eu/cdn/shop/files/E_MH_Mounting_Instructions_Skylux_iDome_iWindow_Openable.pdf?v=398901027888392587 | //skylux.eu/cdn/shop/files/E_TD_Technical_File_Skylux_iDome_Openable.pdf?v=1259762489206725519 | Installing an openable Skylux iDome with PVC curb 20/00 EP with interior sunblind 1500 x 1500 mm is not an everyday chore. That is why it is important to make the right choice. Skylux has the perfect solution for you. Is this Skylux openable iDome with PVC curb 20/00 EP with interior sunblind 1500 x 1500 mm the product you are looking for? Then buy online in our shop. We guarantee a smooth and quick delivery. If you need any help, please don't hesitate to <a href="/en/pages/contact" rel="noopener noreferrer" target="_blank">contact us</a>. <br> The Skylux iDome hybrid skylight consists of a compact, insulating PVC frame and super insulating safety glass HR++. The iDome is always combined with a plastic skylight of your choice, thus providing perfect insulation.<br data-mce-fragment="1"><br data-mce-fragment="1">- double-walled safety glazing HR++ and skylight dome of your choice<br data-mce-fragment="1">- with low and compact PVC frame<br data-mce-fragment="1">- high insulation value: Ut = 0.93 W/m²K in combination with a single-walled skylight<br data-mce-fragment="1">- maximum daylight incidence = daylight size<br data-mce-fragment="1">- suitable for all flat roof types<br data-mce-fragment="1"><br data-mce-fragment="1">The Skylux flat roof window is available in 19 different rectangular or square dimensions. Our largest size is the 1 by 2 metre window, which is also available in fixed and openable versions.<br data-mce-fragment="1"><br data-mce-fragment="1"> | skylux-idome-opening-with-pvc-curb-20-00-ep-incl-interior-sunshade-150x150-cm | 6562795749436 | 39317224685628
Skylights | Hybrid skylight | Skylux | Skylux iDome opening with PVC curb 20/00 EP incl. internal sunshade 60x60 cm |  | 95939 | 5412970959397 | 2082.45 | Yes | 5-10 | 60.51 | [6 empty] | 600 x 600 mm | 600 | 600 |  | 20/00 (20 cm high & roof opening = daylight size) |  | Square |  | EPB-compliant | 0.55 W/m²K - 0.93 W/m²K | 22% - 46% | 40% - 68% | 40dB |  | Openable version | For new construction or complete refurbishment | C05 | Whitehout LED | Interior sunblind | Always combine with a skylight of your choice to fully optimise the insulation | Installing an openable Skylux iDome with PVC curb 20/00 EP with interior sunblind 0600 x 0600 mm is not an everyday chore. That is why it is important to make the right choice. Skylux has the perfect solution for you. Is this Skylux openable iDome with PVC curb 20/00 EP with interior sunblind 0600 x 0600 mm the product you are looking for? Then buy online in our shop. We guarantee a smooth and quick delivery. If you need any help, please don't hesitate to contact us. The Skylux iDome hybrid skylight consists of a compact, insulating PVC frame and super insulating safety glass HR++. The iDome is always combined with a plastic skylight of your choice, thus providing perfect insulation.- double-walled safety glazing HR++ and skylight dome of your choice- with low and compact PVC frame- high insulation value: Ut = 0.93 W/m²K in combination with a single-walled skylight- maximum daylight incidence = daylight size- suitable for all flat roof typesThe Skylux flat roof window is available in 19 different rectangular or square dimensions. Our largest size is the 1 by 2 metre window, which is also available in fixed and openable versions. | https://skylux.eu/en/products/skylux-idome-opening-with-pvc-curb-20-00-ep-incl-internal-sunshade-60x60-cm | https://skylux.eu/cdn/shop/files/Skylux-iDome-opengaand-met-pvc-opstand-2000-EP-incl_-binnenzonwering-60x60-cm-Hybride-lichtkoepel.jpg?v=1741078938&width=1600 | https://skylux.eu/cdn/shop/products/Skylux-iDome-opengaand-met-pvc-opstand-2000-EP-incl_-binnenzonwering-0600-x-0600-mm-Hybride-lichtkoepel.jpg?v=1666881329&width=1600 | https://skylux.eu/cdn/shop/products/Skylux-idome-1.open_9697df96-0554-4d87-b024-4ab81e74e1fe.jpg?v=1666881330&width=1600 | https://skylux.eu/cdn/shop/products/Skylux-idome-1.open_2abe83bf-658e-47f1-9bc9-cf51bfb7f59a.jpg?v=1666881331&width=1600 | https://skylux.eu/cdn/shop/products/Skylux-idome-3_22984837-ef93-4dad-b1a1-65f2425a5f80.jpg?v=1666881331&width=1600 | //skylux.eu/cdn/shop/files/E_MH_Mounting_Instructions_Skylux_iDome_iWindow_Openable.pdf?v=398901027888392587 | //skylux.eu/cdn/shop/files/E_TD_Technical_File_Skylux_iDome_Openable.pdf?v=1259762489206725519 | Installing an openable Skylux iDome with PVC curb 20/00 EP with interior sunblind 0600 x 0600 mm is not an everyday chore. That is why it is important to make the right choice. Skylux has the perfect solution for you. Is this Skylux openable iDome with PVC curb 20/00 EP with interior sunblind 0600 x 0600 mm the product you are looking for? Then buy online in our shop. We guarantee a smooth and quick delivery. If you need any help, please don't hesitate to <a href="/en/pages/contact" rel="noopener noreferrer" target="_blank">contact us</a>. <br> The Skylux iDome hybrid skylight consists of a compact, insulating PVC frame and super insulating safety glass HR++. The iDome is always combined with a plastic skylight of your choice, thus providing perfect insulation.<br data-mce-fragment="1"><br data-mce-fragment="1">- double-walled safety glazing HR++ and skylight dome of your choice<br data-mce-fragment="1">- with low and compact PVC frame<br data-mce-fragment="1">- high insulation value: Ut = 0.93 W/m²K in combination with a single-walled skylight<br data-mce-fragment="1">- maximum daylight incidence = daylight size<br data-mce-fragment="1">- suitable for all flat roof types<br data-mce-fragment="1"><br data-mce-fragment="1">The Skylux flat roof window is available in 19 different rectangular or square dimensions. Our largest size is the 1 by 2 metre window, which is also available in fixed and openable versions.<br data-mce-fragment="1"><br data-mce-fragment="1"> | skylux-idome-opening-with-pvc-curb-20-00-ep-incl-internal-sunshade-60x60-cm | 6562794897468 | 39317221736508
Skylights | Hybrid skylight | Skylux | Skylux iDome opening with PVC curb 20/00 EP incl. internal sunshade 70x70 cm |  | 95947 | 5412970959472 | 2188.9 | Yes | 5-10 | 67.97 | [6 empty] | 700 x 700 mm | 700 | 700 |  | 20/00 (20 cm high & roof opening = daylight size) |  | Square |  | EPB-compliant | 0.55 W/m²K - 0.93 W/m²K | 22% - 46% | 40% - 68% | 40dB |  | Openable version | For new construction or complete refurbishment | C05 | Whitehout LED | Interior sunblind | Always combine with a skylight of your choice to fully optimise the insulation | Installing an openable Skylux iDome with PVC curb 20/00 EP with interior sunblind 0700 x 0700 mm is not an everyday chore. That is why it is important to make the right choice. Skylux has the perfect solution for you. Is this Skylux openable iDome with PVC curb 20/00 EP with interior sunblind 0700 x 0700 mm the product you are looking for? Then buy online in our shop. We guarantee a smooth and quick delivery. If you need any help, please don't hesitate to contact us. The Skylux iDome hybrid skylight consists of a compact, insulating PVC frame and super insulating safety glass HR++. The iDome is always combined with a plastic skylight of your choice, thus providing perfect insulation.- double-walled safety glazing HR++ and skylight dome of your choice- with low and compact PVC frame- high insulation value: Ut = 0.93 W/m²K in combination with a single-walled skylight- maximum daylight incidence = daylight size- suitable for all flat roof typesThe Skylux flat roof window is available in 19 different rectangular or square dimensions. Our largest size is the 1 by 2 metre window, which is also available in fixed and openable versions. | https://skylux.eu/en/products/skylux-idome-opening-with-pvc-curb-20-00-ep-incl-interior-sunshade-70x70-cm | https://skylux.eu/cdn/shop/files/Skylux-iDome-opengaand-met-pvc-opstand-2000-EP-incl_-binnenzonwering-70x70-cm-Hybride-lichtkoepel.jpg?v=1741078949&width=1600 | https://skylux.eu/cdn/shop/products/Skylux-iDome-opengaand-met-pvc-opstand-2000-EP-incl_-binnenzonwering-0700-x-0700-mm-Hybride-lichtkoepel.jpg?v=1666881338&width=1600 | https://skylux.eu/cdn/shop/products/Skylux-idome-1.open_822bd51c-d1af-42f0-9c7a-e4100eaecccd.jpg?v=1666881339&width=1600 | https://skylux.eu/cdn/shop/products/Skylux-idome-3_4cd4af9d-434c-4511-8aba-2c04c946df4a.jpg?v=1666881340&width=1600 | https://skylux.eu/cdn/shop/products/Skylux-idome-1.open_c26223e1-163d-4776-a49d-325b7b41cef9.jpg?v=1666881341&width=1600 | //skylux.eu/cdn/shop/files/E_MH_Mounting_Instructions_Skylux_iDome_iWindow_Openable.pdf?v=398901027888392587 | //skylux.eu/cdn/shop/files/E_TD_Technical_File_Skylux_iDome_Openable.pdf?v=1259762489206725519 | Installing an openable Skylux iDome with PVC curb 20/00 EP with interior sunblind 0700 x 0700 mm is not an everyday chore. That is why it is important to make the right choice. Skylux has the perfect solution for you. Is this Skylux openable iDome with PVC curb 20/00 EP with interior sunblind 0700 x 0700 mm the product you are looking for? Then buy online in our shop. We guarantee a smooth and quick delivery. If you need any help, please don't hesitate to <a href="/en/pages/contact" rel="noopener noreferrer" target="_blank">contact us</a>. <br> The Skylux iDome hybrid skylight consists of a compact, insulating PVC frame and super insulating safety glass HR++. The iDome is always combined with a plastic skylight of your choice, thus providing perfect insulation.<br data-mce-fragment="1"><br data-mce-fragment="1">- double-walled safety glazing HR++ and skylight dome of your choice<br data-mce-fragment="1">- with low and compact PVC frame<br data-mce-fragment="1">- high insulation value: Ut = 0.93 W/m²K in combination with a single-walled skylight<br data-mce-fragment="1">- maximum daylight incidence = daylight size<br data-mce-fragment="1">- suitable for all flat roof types<br data-mce-fragment="1"><br data-mce-fragment="1">The Skylux flat roof window is available in 19 different rectangular or square dimensions. Our largest size is the 1 by 2 metre window, which is also available in fixed and openable versions.<br data-mce-fragment="1"><br data-mce-fragment="1"> | skylux-idome-opening-with-pvc-curb-20-00-ep-incl-interior-sunshade-70x70-cm | 6562794995772 | 39317222096956
Skylights | Hybrid skylight | Skylux | Skylux iDome opening with PVC curb 20/00 EP incl. internal sunshade 70x100 cm |  | 95948 | 5412970959489 | 2288.15 | Yes | 5-10 | 84.66 | [6 empty] | 700 x 1000 mm | 1000 | 700 |  | 20/00 (20 cm high & roof opening = daylight size) |  | Rectangular |  | EPB-compliant | 0.55 W/m²K - 0.93 W/m²K | 22% - 46% | 40% - 68% | 40dB |  | Openable version | For new construction or complete refurbishment | C05 | Whitehout LED | Interior sunblind | Always combine with a skylight of your choice to fully optimise the insulation | Installing an openable Skylux iDome with PVC curb 20/00 EP with interior sunblind 0700 x 1000 mm is not an everyday chore. That is why it is important to make the right choice. Skylux has the perfect solution for you. Is this Skylux openable iDome with PVC curb 20/00 EP with interior sunblind 0700 x 1000 mm the product you are looking for? Then buy online in our shop. We guarantee a smooth and quick delivery. If you need any help, please don't hesitate to contact us. The Skylux iDome hybrid skylight consists of a compact, insulating PVC frame and super insulating safety glass HR++. The iDome is always combined with a plastic skylight of your choice, thus providing perfect insulation.- double-walled safety glazing HR++ and skylight dome of your choice- with low and compact PVC frame- high insulation value: Ut = 0.93 W/m²K in combination with a single-walled skylight- maximum daylight incidence = daylight size- suitable for all flat roof typesThe Skylux flat roof window is available in 19 different rectangular or square dimensions. Our largest size is the 1 by 2 metre window, which is also available in fixed and openable versions. | https://skylux.eu/en/products/skylux-idome-opening-with-pvc-curb-20-00-ep-incl-interior-sunshade-70x100-cm | https://skylux.eu/cdn/shop/files/Skylux-iDome-opengaand-met-pvc-opstand-2000-EP-incl_-binnenzonwering-70x100-cm-Hybride-lichtkoepel.jpg?v=1741078955&width=1600 | https://skylux.eu/cdn/shop/products/Skylux-iDome-opengaand-met-pvc-opstand-2000-EP-incl_-binnenzonwering-0700-x-1000-mm-Hybride-lichtkoepel.jpg?v=1666881344&width=1600 | https://skylux.eu/cdn/shop/products/Skylux-idome-1.open_59262291-d686-475e-a4e1-f8431c8e546f.jpg?v=1666881345&width=1600 | https://skylux.eu/cdn/shop/products/Skylux-idome-3_8fefc80f-1dc4-4089-ae7d-0510792f23d1.jpg?v=1666881346&width=1600 | https://skylux.eu/cdn/shop/products/Skylux-idome-2_27bf9344-2372-4555-b3cb-159c7919060e.jpg?v=1666881347&width=1600 | //skylux.eu/cdn/shop/files/E_MH_Mounting_Instructions_Skylux_iDome_iWindow_Openable.pdf?v=398901027888392587 | //skylux.eu/cdn/shop/files/E_TD_Technical_File_Skylux_iDome_Openable.pdf?v=1259762489206725519 | Installing an openable Skylux iDome with PVC curb 20/00 EP with interior sunblind 0700 x 1000 mm is not an everyday chore. That is why it is important to make the right choice. Skylux has the perfect solution for you. Is this Skylux openable iDome with PVC curb 20/00 EP with interior sunblind 0700 x 1000 mm the product you are looking for? Then buy online in our shop. We guarantee a smooth and quick delivery. If you need any help, please don't hesitate to <a href="/en/pages/contact" rel="noopener noreferrer" target="_blank">contact us</a>. <br> The Skylux iDome hybrid skylight consists of a compact, insulating PVC frame and super insulating safety glass HR++. The iDome is always combined with a plastic skylight of your choice, thus providing perfect insulation.<br data-mce-fragment="1"><br data-mce-fragment="1">- double-walled safety glazing HR++ and skylight dome of your choice<br data-mce-fragment="1">- with low and compact PVC frame<br data-mce-fragment="1">- high insulation value: Ut = 0.93 W/m²K in combination with a single-walled skylight<br data-mce-fragment="1">- maximum daylight incidence = daylight size<br data-mce-fragment="1">- suitable for all flat roof types<br data-mce-fragment="1"><br data-mce-fragment="1">The Skylux flat roof window is available in 19 different rectangular or square dimensions. Our largest size is the 1 by 2 metre window, which is also available in fixed and openable versions.<br data-mce-fragment="1"><br data-mce-fragment="1"> | skylux-idome-opening-with-pvc-curb-20-00-ep-incl-interior-sunshade-70x100-cm | 6562795061308 | 39317222916156
Skylights | Hybrid skylight | Skylux | Skylux iDome opening with PVC curb 20/00 EP incl. internal sunshade 80x80 cm |  | 95960 | 5412970959601 | 2256.65 | Yes | 5-10 | 76.25 | [6 empty] | 800 x 800 mm | 800 | 800 |  | 20/00 (20 cm high & roof opening = daylight size) |  | Square |  | EPB-compliant | 0.55 W/m²K - 0.93 W/m²K | 22% - 46% | 40% - 68% | 40dB |  | Openable version | For new construction or complete refurbishment | C05 | Whitehout LED | Interior sunblind | Always combine with a skylight of your choice to fully optimise the insulation | Installing an openable Skylux iDome with PVC curb 20/00 EP with interior sunblind 0800 x 0800 mm is not an everyday chore. That is why it is important to make the right choice. Skylux has the perfect solution for you. Is this Skylux openable iDome with PVC curb 20/00 EP with interior sunblind 0800 x 0800 mm the product you are looking for? Then buy online in our shop. We guarantee a smooth and quick delivery. If you need any help, please don't hesitate to contact us. The Skylux iDome hybrid skylight consists of a compact, insulating PVC frame and super insulating safety glass HR++. The iDome is always combined with a plastic skylight of your choice, thus providing perfect insulation.- double-walled safety glazing HR++ and skylight dome of your choice- with low and compact PVC frame- high insulation value: Ut = 0.93 W/m²K in combination with a single-walled skylight- maximum daylight incidence = daylight size- suitable for all flat roof typesThe Skylux flat roof window is available in 19 different rectangular or square dimensions. Our largest size is the 1 by 2 metre window, which is also available in fixed and openable versions. | https://skylux.eu/en/products/skylux-idome-opening-with-pvc-curb-20-00-ep-incl-internal-sunshade-80x80-cm | https://skylux.eu/cdn/shop/files/Skylux-iDome-opengaand-met-pvc-opstand-2000-EP-incl_-binnenzonwering-80x80-cm-Hybride-lichtkoepel.jpg?v=1741078960&width=1600 | https://skylux.eu/cdn/shop/products/Skylux-iDome-opengaand-met-pvc-opstand-2000-EP-incl_-binnenzonwering-0800-x-0800-mm-Hybride-lichtkoepel.jpg?v=1666881348&width=1600 | https://skylux.eu/cdn/shop/products/Skylux-idome-3_5c045a8a-b049-4d4b-a912-887fbe527c79.jpg?v=1666881350&width=1600 | https://skylux.eu/cdn/shop/products/Skylux-idome-2_1942b983-9154-4c7c-9c5a-c275b49b7f8f.jpg?v=1666881351&width=1600 | https://skylux.eu/cdn/shop/products/Skylux-idome-1.open_806755f4-0a93-4d23-a950-46aa1b47ff82.jpg?v=1666881352&width=1600 | //skylux.eu/cdn/shop/files/E_MH_Mounting_Instructions_Skylux_iDome_iWindow_Openable.pdf?v=398901027888392587 | //skylux.eu/cdn/shop/files/E_TD_Technical_File_Skylux_iDome_Openable.pdf?v=1259762489206725519 | Installing an openable Skylux iDome with PVC curb 20/00 EP with interior sunblind 0800 x 0800 mm is not an everyday chore. That is why it is important to make the right choice. Skylux has the perfect solution for you. Is this Skylux openable iDome with PVC curb 20/00 EP with interior sunblind 0800 x 0800 mm the product you are looking for? Then buy online in our shop. We guarantee a smooth and quick delivery. If you need any help, please don't hesitate to <a href="/en/pages/contact" rel="noopener noreferrer" target="_blank">contact us</a>. <br> The Skylux iDome hybrid skylight consists of a compact, insulating PVC frame and super insulating safety glass HR++. The iDome is always combined with a plastic skylight of your choice, thus providing perfect insulation.<br data-mce-fragment="1"><br data-mce-fragment="1">- double-walled safety glazing HR++ and skylight dome of your choice<br data-mce-fragment="1">- with low and compact PVC frame<br data-mce-fragment="1">- high insulation value: Ut = 0.93 W/m²K in combination with a single-walled skylight<br data-mce-fragment="1">- maximum daylight incidence = daylight size<br data-mce-fragment="1">- suitable for all flat roof types<br data-mce-fragment="1"><br data-mce-fragment="1">The Skylux flat roof window is available in 19 different rectangular or square dimensions. Our largest size is the 1 by 2 metre window, which is also available in fixed and openable versions.<br data-mce-fragment="1"><br data-mce-fragment="1"> | skylux-idome-opening-with-pvc-curb-20-00-ep-incl-internal-sunshade-80x80-cm | 6562795126844 | 39317223178300
Skylights | Hybrid skylight | Skylux | Skylux iDome opening with PVC curb 20/00 EP incl. internal sunshade 130x130 cm |  | 95990 | 5412970959908 | 2784.25 | Yes | 5-10 | 132.94 | [6 empty] | 1300 x 1300 mm | 1300 | 1300 |  | 20/00 (20 cm high & roof opening = daylight size) |  | Square |  | EPB-compliant | 0.55 W/m²K - 0.93 W/m²K | 22% - 46% | 40% - 68% | 40dB |  | Openable version | For new construction or complete refurbishment | C05 | Whitehout LED | Interior sunblind | Always combine with a skylight of your choice to fully optimise the insulation | Installing an openable Skylux iDome with PVC curb 20/00 EP with interior sunblind 1300 x 1300 mm is not an everyday chore. That is why it is important to make the right choice. Skylux has the perfect solution for you. Is this Skylux openable iDome with PVC curb 20/00 EP with interior sunblind 1300 x 1300 mm the product you are looking for? Then buy online in our shop. We guarantee a smooth and quick delivery. If you need any help, please don't hesitate to contact us. The Skylux iDome hybrid skylight consists of a compact, insulating PVC frame and super insulating safety glass HR++. The iDome is always combined with a plastic skylight of your choice, thus providing perfect insulation.- double-walled safety glazing HR++ and skylight dome of your choice- with low and compact PVC frame- high insulation value: Ut = 0.93 W/m²K in combination with a single-walled skylight- maximum daylight incidence = daylight size- suitable for all flat roof typesThe Skylux flat roof window is available in 19 different rectangular or square dimensions. Our largest size is the 1 by 2 metre window, which is also available in fixed and openable versions. | https://skylux.eu/en/products/skylux-idome-opening-with-pvc-curb-20-00-ep-incl-interior-sunshade-130x130-cm | https://skylux.eu/cdn/shop/files/Skylux-iDome-opengaand-met-pvc-opstand-2000-EP-incl_-binnenzonwering-130x130-cm-Hybride-lichtkoepel.jpg?v=1741079015&width=1600 | https://skylux.eu/cdn/shop/products/Skylux-iDome-opengaand-met-pvc-opstand-2000-EP-incl_-binnenzonwering-1300-x-1300-mm-Hybride-lichtkoepel.jpg?v=1666881404&width=1600 | https://skylux.eu/cdn/shop/products/Skylux-idome-1.open_70f7045f-13ed-4a1e-b5fb-d22dacf76339.jpg?v=1666881405&width=1600 | https://skylux.eu/cdn/shop/products/Skylux-idome-2_dc753abc-9366-4955-b1ee-c551d511cb27.jpg?v=1666881406&width=1600 | https://skylux.eu/cdn/shop/products/Skylux-idome-1.open_b579e542-db1c-4084-a43e-ccbbf66bc2f4.jpg?v=1666881407&width=1600 | //skylux.eu/cdn/shop/files/E_MH_Mounting_Instructions_Skylux_iDome_iWindow_Openable.pdf?v=398901027888392587 | //skylux.eu/cdn/shop/files/E_TD_Technical_File_Skylux_iDome_Openable.pdf?v=1259762489206725519 | Installing an openable Skylux iDome with PVC curb 20/00 EP with interior sunblind 1300 x 1300 mm is not an everyday chore. That is why it is important to make the right choice. Skylux has the perfect solution for you. Is this Skylux openable iDome with PVC curb 20/00 EP with interior sunblind 1300 x 1300 mm the product you are looking for? Then buy online in our shop. We guarantee a smooth and quick delivery. If you need any help, please don't hesitate to <a href="/en/pages/contact" rel="noopener noreferrer" target="_blank">contact us</a>. <br> The Skylux iDome hybrid skylight consists of a compact, insulating PVC frame and super insulating safety glass HR++. The iDome is always combined with a plastic skylight of your choice, thus providing perfect insulation.<br data-mce-fragment="1"><br data-mce-fragment="1">- double-walled safety glazing HR++ and skylight dome of your choice<br data-mce-fragment="1">- with low and compact PVC frame<br data-mce-fragment="1">- high insulation value: Ut = 0.93 W/m²K in combination with a single-walled skylight<br data-mce-fragment="1">- maximum daylight incidence = daylight size<br data-mce-fragment="1">- suitable for all flat roof types<br data-mce-fragment="1"><br data-mce-fragment="1">The Skylux flat roof window is available in 19 different rectangular or square dimensions. Our largest size is the 1 by 2 metre window, which is also available in fixed and openable versions.<br data-mce-fragment="1"><br data-mce-fragment="1"> | skylux-idome-opening-with-pvc-curb-20-00-ep-incl-interior-sunshade-130x130-cm | 6562795683900 | 39317224521788
Skylights | Hybrid skylight | Skylux | Skylux iDome opening with PVC curb 20/00 EP incl. LED & blackout curtain 40x70 cm |  | 95775 | 5412970957751 | 2205.85 | Yes | 25-30 | 54.17 | [6 empty] | 400 x 700 mm | 700 | 400 |  | 20/00 (20 cm high & roof opening = daylight size) |  | Rectangular |  | EPB-compliant | 0.55 W/m²K - 0.93 W/m²K | 22% - 46% | 40% - 68% | 40dB |  | Openable version | For new construction or complete refurbishment | C25 | With LED | Blackout blind | Always combine with a skylight of your choice to fully optimise the insulation | Installing an openable Skylux iDome with PVC curb 20/00 EP with LED & blackout blind 0400 x 0700 mm is not an everyday chore. That is why it is important to make the right choice. Skylux has the perfect solution for you. Is this Skylux openable iDome with PVC curb 20/00 EP with LED & blackout blind 0400 x 0700 mm the product you are looking for? Then buy online in our shop. We guarantee a smooth and quick delivery. If you need any help, please don't hesitate to contact us. IMPORTANT NOTE! Consult our installation instructions voor het voorbereiden van de dakopening voor de set met LED-verlichting. The Skylux iDome hybrid skylight consists of a compact, insulating PVC frame and super insulating safety glass HR++. The iDome is always combined with a plastic skylight of your choice, thus providing perfect insulation.- double-walled safety glazing HR++ and skylight dome of your choice- with low and compact PVC frame- high insulation value: Ut = 0.93 W/m²K in combination with a single-walled skylight- maximum daylight incidence = daylight size- suitable for all flat roof typesThe Skylux flat roof window is available in 19 different rectangular or square dimensions. Our largest size is the 1 by 2 metre window, which is also available in fixed and openable versions. | https://skylux.eu/en/products/skylux-idome-opening-with-pvc-curb-20-00-ep-incl-led-blackout-curtain-40x70-cm | https://skylux.eu/cdn/shop/files/Skylux-iDome-opengaand-met-pvc-opstand-2000-EP-incl_-LED-verduisteringsgordijn-40x70-cm-Hybride-lichtkoepel.jpg?v=1741079429&width=1600 | https://skylux.eu/cdn/shop/products/Skylux-iDome-opengaand-met-pvc-opstand-2000-EP-incl_-LED-verduisteringsgordijn-0400-x-0700-mm-Hybride-lichtkoepel.jpg?v=1666881812&width=1600 | https://skylux.eu/cdn/shop/products/Skylux-idome-1.open_26cedc3b-0d9d-473c-a004-7171014e9ed5.jpg?v=1666881813&width=1600 | https://skylux.eu/cdn/shop/products/Skylux-idome-2_c7cc203c-5d75-4d58-8745-f0a09fe04881.jpg?v=1666881814&width=1600 | https://skylux.eu/cdn/shop/products/Skylux-idome-1.open_b4d486dc-071f-4fe5-8d28-1082a7b772c0.jpg?v=1666881815&width=1600 | //skylux.eu/cdn/shop/files/E_MH_Mounting_Instructions_Skylux_iDome_iWindow_Openable.pdf?v=398901027888392587 | //skylux.eu/cdn/shop/files/E_TD_Technical_File_Skylux_iDome_Openable.pdf?v=1259762489206725519 | Installing an openable Skylux iDome with PVC curb 20/00 EP with LED &amp; blackout blind 0400 x 0700 mm is not an everyday chore. That is why it is important to make the right choice. Skylux has the perfect solution for you. Is this Skylux openable iDome with PVC curb 20/00 EP with LED &amp; blackout blind 0400 x 0700 mm the product you are looking for? Then buy online in our shop. We guarantee a smooth and quick delivery. If you need any help, please don't hesitate to <a href="/en/pages/contact" rel="noopener noreferrer" target="_blank">contact us</a>. <br> <p><strong>IMPORTANT NOTE! Consult <a href="https://cdn.shopify.com/s/files/1/0012/0789/4076/files/iWIndow-met-LED.jpg?v=1628593914" target="_blank">our installation instructions</a> voor het voorbereiden van de dakopening voor de <span style="text-decoration: underline;">set met LED-verlichting</span>.</strong></p> The Skylux iDome hybrid skylight consists of a compact, insulating PVC frame and super insulating safety glass HR++. The iDome is always combined with a plastic skylight of your choice, thus providing perfect insulation.<br data-mce-fragment="1"><br data-mce-fragment="1">- double-walled safety glazing HR++ and skylight dome of your choice<br data-mce-fragment="1">- with low and compact PVC frame<br data-mce-fragment="1">- high insulation value: Ut = 0.93 W/m²K in combination with a single-walled skylight<br data-mce-fragment="1">- maximum daylight incidence = daylight size<br data-mce-fragment="1">- suitable for all flat roof types<br data-mce-fragment="1"><br data-mce-fragment="1">The Skylux flat roof window is available in 19 different rectangular or square dimensions. Our largest size is the 1 by 2 metre window, which is also available in fixed and openable versions.<br data-mce-fragment="1"><br data-mce-fragment="1"> | skylux-idome-opening-with-pvc-curb-20-00-ep-incl-led-blackout-curtain-40x70-cm | 6562799091772 | 39317231960124
Skylights | Hybrid skylight | Skylux | Skylux iDome opening with PVC curb 20/00 EP incl. LED & blackout curtain 60x60 cm |  | 95793 | 5412970957935 | 2276.05 | Yes | 25-30 | 60.71 | [6 empty] | 600 x 600 mm | 600 | 600 |  | 20/00 (20 cm high & roof opening = daylight size) |  | Square |  | EPB-compliant | 0.55 W/m²K - 0.93 W/m²K | 22% - 46% | 40% - 68% | 40dB |  | Openable version | For new construction or complete refurbishment | C25 | With LED | Blackout blind | Always combine with a skylight of your choice to fully optimise the insulation | Installing an openable Skylux iDome with PVC curb 20/00 EP with LED & blackout blind 0600 x 0600 mm is not an everyday chore. That is why it is important to make the right choice. Skylux has the perfect solution for you. Is this Skylux openable iDome with PVC curb 20/00 EP with LED & blackout blind 0600 x 0600 mm the product you are looking for? Then buy online in our shop. We guarantee a smooth and quick delivery. If you need any help, please don't hesitate to contact us. IMPORTANT NOTE! Consult our installation instructions voor het voorbereiden van de dakopening voor de set met LED-verlichting. The Skylux iDome hybrid skylight consists of a compact, insulating PVC frame and super insulating safety glass HR++. The iDome is always combined with a plastic skylight of your choice, thus providing perfect insulation.- double-walled safety glazing HR++ and skylight dome of your choice- with low and compact PVC frame- high insulation value: Ut = 0.93 W/m²K in combination with a single-walled skylight- maximum daylight incidence = daylight size- suitable for all flat roof typesThe Skylux flat roof window is available in 19 different rectangular or square dimensions. Our largest size is the 1 by 2 metre window, which is also available in fixed and openable versions. | https://skylux.eu/en/products/skylux-idome-opening-with-pvc-curb-20-00-ep-incl-led-blackout-curtain-60x60-cm | https://skylux.eu/cdn/shop/files/Skylux-iDome-opengaand-met-pvc-opstand-2000-EP-incl_-LED-verduisteringsgordijn-60x60-cm-Hybride-lichtkoepel.jpg?v=1741079433&width=1600 | https://skylux.eu/cdn/shop/products/Skylux-iDome-opengaand-met-pvc-opstand-2000-EP-incl_-LED-verduisteringsgordijn-0600-x-0600-mm-Hybride-lichtkoepel.jpg?v=1666881817&width=1600 | https://skylux.eu/cdn/shop/products/Skylux-idome-3_f328b6ca-d3b5-4235-80b6-4e9899066525.jpg?v=1666881818&width=1600 | https://skylux.eu/cdn/shop/products/Skylux-idome-2_c50c9777-a8ce-40a1-b1be-89ee39e0ce96.jpg?v=1666881819&width=1600 | https://skylux.eu/cdn/shop/products/Skylux-idome-1.open_f68785e5-898f-4333-8e0c-d29354a95a6a.jpg?v=1666881820&width=1600 | //skylux.eu/cdn/shop/files/E_MH_Mounting_Instructions_Skylux_iDome_iWindow_Openable.pdf?v=398901027888392587 | //skylux.eu/cdn/shop/files/E_TD_Technical_File_Skylux_iDome_Openable.pdf?v=1259762489206725519 | Installing an openable Skylux iDome with PVC curb 20/00 EP with LED &amp; blackout blind 0600 x 0600 mm is not an everyday chore. That is why it is important to make the right choice. Skylux has the perfect solution for you. Is this Skylux openable iDome with PVC curb 20/00 EP with LED &amp; blackout blind 0600 x 0600 mm the product you are looking for? Then buy online in our shop. We guarantee a smooth and quick delivery. If you need any help, please don't hesitate to <a href="/en/pages/contact" rel="noopener noreferrer" target="_blank">contact us</a>. <br> <p><strong>IMPORTANT NOTE! Consult <a href="https://cdn.shopify.com/s/files/1/0012/0789/4076/files/iWIndow-met-LED.jpg?v=1628593914" target="_blank">our installation instructions</a> voor het voorbereiden van de dakopening voor de <span style="text-decoration: underline;">set met LED-verlichting</span>.</strong></p> The Skylux iDome hybrid skylight consists of a compact, insulating PVC frame and super insulating safety glass HR++. The iDome is always combined with a plastic skylight of your choice, thus providing perfect insulation.<br data-mce-fragment="1"><br data-mce-fragment="1">- double-walled safety glazing HR++ and skylight dome of your choice<br data-mce-fragment="1">- with low and compact PVC frame<br data-mce-fragment="1">- high insulation value: Ut = 0.93 W/m²K in combination with a single-walled skylight<br data-mce-fragment="1">- maximum daylight incidence = daylight size<br data-mce-fragment="1">- suitable for all flat roof types<br data-mce-fragment="1"><br data-mce-fragment="1">The Skylux flat roof window is available in 19 different rectangular or square dimensions. Our largest size is the 1 by 2 metre window, which is also available in fixed and openable versions.<br data-mce-fragment="1"><br data-mce-fragment="1"> | skylux-idome-opening-with-pvc-curb-20-00-ep-incl-led-blackout-curtain-60x60-cm | 6562799222844 | 39317232058428
Skylights | Hybrid skylight | Skylux | Skylux iDome opening with PVC curb 20/00 EP incl. LED & blackout curtain 60x90 cm |  | 95795 | 5412970957959 | 2406.7 | Yes | 25-30 | 74.33 | [6 empty] | 600 x 900 mm | 900 | 600 |  | 20/00 (20 cm high & roof opening = daylight size) |  | Rectangular |  | EPB-compliant | 0.55 W/m²K - 0.93 W/m²K | 22% - 46% | 40% - 68% | 40dB |  | Openable version | For new construction or complete refurbishment | C25 | With LED | Blackout blind | Always combine with a skylight of your choice to fully optimise the insulation | Installing an openable Skylux iDome with PVC curb 20/00 EP with LED & blackout blind 0600 x 0900 mm is not an everyday chore. That is why it is important to make the right choice. Skylux has the perfect solution for you. Is this Skylux openable iDome with PVC curb 20/00 EP with LED & blackout blind 0600 x 0900 mm the product you are looking for? Then buy online in our shop. We guarantee a smooth and quick delivery. If you need any help, please don't hesitate to contact us. IMPORTANT NOTE! Consult our installation instructions voor het voorbereiden van de dakopening voor de set met LED-verlichting. The Skylux iDome hybrid skylight consists of a compact, insulating PVC frame and super insulating safety glass HR++. The iDome is always combined with a plastic skylight of your choice, thus providing perfect insulation.- double-walled safety glazing HR++ and skylight dome of your choice- with low and compact PVC frame- high insulation value: Ut = 0.93 W/m²K in combination with a single-walled skylight- maximum daylight incidence = daylight size- suitable for all flat roof typesThe Skylux flat roof window is available in 19 different rectangular or square dimensions. Our largest size is the 1 by 2 metre window, which is also available in fixed and openable versions. | https://skylux.eu/en/products/skylux-idome-opening-with-pvc-curb-20-00-ep-incl-led-blackout-curtain-60x90-cm | https://skylux.eu/cdn/shop/files/Skylux-iDome-opengaand-met-pvc-opstand-2000-EP-incl_-LED-verduisteringsgordijn-60x90-cm-Hybride-lichtkoepel.jpg?v=1741079439&width=1600 | https://skylux.eu/cdn/shop/products/Skylux-iDome-opengaand-met-pvc-opstand-2000-EP-incl_-LED-verduisteringsgordijn-0600-x-0900-mm-Hybride-lichtkoepel.jpg?v=1666881823&width=1600 | https://skylux.eu/cdn/shop/products/Skylux-idome-1.open_10529540-5ec6-4b22-8e59-aa4715af0fe7.jpg?v=1666881824&width=1600 | https://skylux.eu/cdn/shop/products/Skylux-idome-3_4ef6208e-a479-43c9-8f49-7a91f58beb19.jpg?v=1666881825&width=1600 | https://skylux.eu/cdn/shop/products/Skylux-idome-2_83ae7cfa-31ce-442d-829a-81f6219c9562.jpg?v=1666881826&width=1600 | //skylux.eu/cdn/shop/files/E_MH_Mounting_Instructions_Skylux_iDome_iWindow_Openable.pdf?v=398901027888392587 | //skylux.eu/cdn/shop/files/E_TD_Technical_File_Skylux_iDome_Openable.pdf?v=1259762489206725519 | Installing an openable Skylux iDome with PVC curb 20/00 EP with LED &amp; blackout blind 0600 x 0900 mm is not an everyday chore. That is why it is important to make the right choice. Skylux has the perfect solution for you. Is this Skylux openable iDome with PVC curb 20/00 EP with LED &amp; blackout blind 0600 x 0900 mm the product you are looking for? Then buy online in our shop. We guarantee a smooth and quick delivery. If you need any help, please don't hesitate to <a href="/en/pages/contact" rel="noopener noreferrer" target="_blank">contact us</a>. <br> <p><strong>IMPORTANT NOTE! Consult <a href="https://cdn.shopify.com/s/files/1/0012/0789/4076/files/iWIndow-met-LED.jpg?v=1628593914" target="_blank">our installation instructions</a> voor het voorbereiden van de dakopening voor de <span style="text-decoration: underline;">set met LED-verlichting</span>.</strong></p> The Skylux iDome hybrid skylight consists of a compact, insulating PVC frame and super insulating safety glass HR++. The iDome is always combined with a plastic skylight of your choice, thus providing perfect insulation.<br data-mce-fragment="1"><br data-mce-fragment="1">- double-walled safety glazing HR++ and skylight dome of your choice<br data-mce-fragment="1">- with low and compact PVC frame<br data-mce-fragment="1">- high insulation value: Ut = 0.93 W/m²K in combination with a single-walled skylight<br data-mce-fragment="1">- maximum daylight incidence = daylight size<br data-mce-fragment="1">- suitable for all flat roof types<br data-mce-fragment="1"><br data-mce-fragment="1">The Skylux flat roof window is available in 19 different rectangular or square dimensions. Our largest size is the 1 by 2 metre window, which is also available in fixed and openable versions.<br data-mce-fragment="1"><br data-mce-fragment="1"> | skylux-idome-opening-with-pvc-curb-20-00-ep-incl-led-blackout-curtain-60x90-cm | 6562799321148 | 39317232156732
Skylights | Hybrid skylight | Skylux | Skylux iDome opening with PVC curb 20/00 EP incl. LED & blackout curtain 70x70 cm |  | 95801 | 5412970958017 | 2383.7 | Yes | 25-30 | 68.17 | [6 empty] | 700 x 700 mm | 700 | 700 |  | 20/00 (20 cm high & roof opening = daylight size) |  | Square |  | EPB-compliant | 0.55 W/m²K - 0.93 W/m²K | 22% - 46% | 40% - 68% | 40dB |  | Openable version | For new construction or complete refurbishment | C25 | With LED | Blackout blind | Always combine with a skylight of your choice to fully optimise the insulation | Installing an openable Skylux iDome with PVC curb 20/00 EP with LED & blackout blind 0700 x 0700 mm is not an everyday chore. That is why it is important to make the right choice. Skylux has the perfect solution for you. Is this Skylux openable iDome with PVC curb 20/00 EP with LED & blackout blind 0700 x 0700 mm the product you are looking for? Then buy online in our shop. We guarantee a smooth and quick delivery. If you need any help, please don't hesitate to contact us. IMPORTANT NOTE! Consult our installation instructions voor het voorbereiden van de dakopening voor de set met LED-verlichting. The Skylux iDome hybrid skylight consists of a compact, insulating PVC frame and super insulating safety glass HR++. The iDome is always combined with a plastic skylight of your choice, thus providing perfect insulation.- double-walled safety glazing HR++ and skylight dome of your choice- with low and compact PVC frame- high insulation value: Ut = 0.93 W/m²K in combination with a single-walled skylight- maximum daylight incidence = daylight size- suitable for all flat roof typesThe Skylux flat roof window is available in 19 different rectangular or square dimensions. Our largest size is the 1 by 2 metre window, which is also available in fixed and openable versions. | https://skylux.eu/en/products/skylux-idome-opening-with-pvc-curb-20-00-ep-incl-led-blackout-curtain-70x70-cm | https://skylux.eu/cdn/shop/files/Skylux-iDome-opengaand-met-pvc-opstand-2000-EP-incl_-LED-verduisteringsgordijn-70x70-cm-Hybride-lichtkoepel.jpg?v=1741079442&width=1600 | https://skylux.eu/cdn/shop/products/Skylux-iDome-opengaand-met-pvc-opstand-2000-EP-incl_-LED-verduisteringsgordijn-0700-x-0700-mm-Hybride-lichtkoepel.jpg?v=1666881827&width=1600 | https://skylux.eu/cdn/shop/products/Skylux-idome-3_4f2e3423-54ed-4276-9cb7-7db4f7937550.jpg?v=1666881828&width=1600 | https://skylux.eu/cdn/shop/products/Skylux-idome-2_d82ba7b1-bf7a-4116-954f-86ac93fc3518.jpg?v=1666881829&width=1600 | https://skylux.eu/cdn/shop/products/Skylux-idome-1.open_efaedcd7-86c9-4319-9b75-61510ea8212d.jpg?v=1666881829&width=1600 | //skylux.eu/cdn/shop/files/E_MH_Mounting_Instructions_Skylux_iDome_iWindow_Openable.pdf?v=398901027888392587 | //skylux.eu/cdn/shop/files/E_TD_Technical_File_Skylux_iDome_Openable.pdf?v=1259762489206725519 | Installing an openable Skylux iDome with PVC curb 20/00 EP with LED &amp; blackout blind 0700 x 0700 mm is not an everyday chore. That is why it is important to make the right choice. Skylux has the perfect solution for you. Is this Skylux openable iDome with PVC curb 20/00 EP with LED &amp; blackout blind 0700 x 0700 mm the product you are looking for? Then buy online in our shop. We guarantee a smooth and quick delivery. If you need any help, please don't hesitate to <a href="/en/pages/contact" rel="noopener noreferrer" target="_blank">contact us</a>. <br> <p><strong>IMPORTANT NOTE! Consult <a href="https://cdn.shopify.com/s/files/1/0012/0789/4076/files/iWIndow-met-LED.jpg?v=1628593914" target="_blank">our installation instructions</a> voor het voorbereiden van de dakopening voor de <span style="text-decoration: underline;">set met LED-verlichting</span>.</strong></p> The Skylux iDome hybrid skylight consists of a compact, insulating PVC frame and super insulating safety glass HR++. The iDome is always combined with a plastic skylight of your choice, thus providing perfect insulation.<br data-mce-fragment="1"><br data-mce-fragment="1">- double-walled safety glazing HR++ and skylight dome of your choice<br data-mce-fragment="1">- with low and compact PVC frame<br data-mce-fragment="1">- high insulation value: Ut = 0.93 W/m²K in combination with a single-walled skylight<br data-mce-fragment="1">- maximum daylight incidence = daylight size<br data-mce-fragment="1">- suitable for all flat roof types<br data-mce-fragment="1"><br data-mce-fragment="1">The Skylux flat roof window is available in 19 different rectangular or square dimensions. Our largest size is the 1 by 2 metre window, which is also available in fixed and openable versions.<br data-mce-fragment="1"><br data-mce-fragment="1"> | skylux-idome-opening-with-pvc-curb-20-00-ep-incl-led-blackout-curtain-70x70-cm | 6562799353916 | 39317232255036
Skylights | Hybrid skylight | Skylux | Skylux iDome opening with PVC curb 20/00 EP incl. LED & blackout curtain 70x100 cm |  | 95802 | 5412970958024 | 2498.65 | Yes | 25-30 | 84.88 | [6 empty] | 700 x 1000 mm | 1000 | 700 |  | 20/00 (20 cm high & roof opening = daylight size) |  | Rectangular |  | EPB-compliant | 0.55 W/m²K - 0.93 W/m²K | 22% - 46% | 40% - 68% | 40dB |  | Openable version | For new construction or complete refurbishment | C25 | With LED | Blackout blind | Always combine with a skylight of your choice to fully optimise the insulation | Installing an openable Skylux iDome with PVC curb 20/00 EP with LED & blackout blind 0700 x 1000 mm is not an everyday chore. That is why it is important to make the right choice. Skylux has the perfect solution for you. Is this Skylux openable iDome with PVC curb 20/00 EP with LED & blackout blind 0700 x 1000 mm the product you are looking for? Then buy online in our shop. We guarantee a smooth and quick delivery. If you need any help, please don't hesitate to contact us. IMPORTANT NOTE! Consult our installation instructions voor het voorbereiden van de dakopening voor de set met LED-verlichting. The Skylux iDome hybrid skylight consists of a compact, insulating PVC frame and super insulating safety glass HR++. The iDome is always combined with a plastic skylight of your choice, thus providing perfect insulation.- double-walled safety glazing HR++ and skylight dome of your choice- with low and compact PVC frame- high insulation value: Ut = 0.93 W/m²K in combination with a single-walled skylight- maximum daylight incidence = daylight size- suitable for all flat roof typesThe Skylux flat roof window is available in 19 different rectangular or square dimensions. Our largest size is the 1 by 2 metre window, which is also available in fixed and openable versions. | https://skylux.eu/en/products/skylux-idome-opening-with-pvc-curb-20-00-ep-incl-led-blackout-curtain-70x100-cm | https://skylux.eu/cdn/shop/files/Skylux-iDome-opengaand-met-pvc-opstand-2000-EP-incl_-LED-verduisteringsgordijn-70x100-cm-Hybride-lichtkoepel.jpg?v=1741079447&width=1600 | https://skylux.eu/cdn/shop/products/Skylux-iDome-opengaand-met-pvc-opstand-2000-EP-incl_-LED-verduisteringsgordijn-0700-x-1000-mm-Hybride-lichtkoepel.jpg?v=1666881832&width=1600 | https://skylux.eu/cdn/shop/products/Skylux-idome-1.open_d0ba7438-8a5c-4cc6-a7f0-b62bb1fd42bb.jpg?v=1666881833&width=1600 | https://skylux.eu/cdn/shop/products/Skylux-idome-2_a95acd5f-7c53-414b-ab79-82d2797d3060.jpg?v=1666881834&width=1600 | https://skylux.eu/cdn/shop/products/Skylux-idome-1.open_92819e5f-4f74-4040-ae82-a9d886e5fd8d.jpg?v=1666881835&width=1600 | //skylux.eu/cdn/shop/files/E_MH_Mounting_Instructions_Skylux_iDome_iWindow_Openable.pdf?v=398901027888392587 | //skylux.eu/cdn/shop/files/E_TD_Technical_File_Skylux_iDome_Openable.pdf?v=1259762489206725519 | Installing an openable Skylux iDome with PVC curb 20/00 EP with LED &amp; blackout blind 0700 x 1000 mm is not an everyday chore. That is why it is important to make the right choice. Skylux has the perfect solution for you. Is this Skylux openable iDome with PVC curb 20/00 EP with LED &amp; blackout blind 0700 x 1000 mm the product you are looking for? Then buy online in our shop. We guarantee a smooth and quick delivery. If you need any help, please don't hesitate to <a href="/en/pages/contact" rel="noopener noreferrer" target="_blank">contact us</a>. <br> <p><strong>IMPORTANT NOTE! Consult <a href="https://cdn.shopify.com/s/files/1/0012/0789/4076/files/iWIndow-met-LED.jpg?v=1628593914" target="_blank">our installation instructions</a> voor het voorbereiden van de dakopening voor de <span style="text-decoration: underline;">set met LED-verlichting</span>.</strong></p> The Skylux iDome hybrid skylight consists of a compact, insulating PVC frame and super insulating safety glass HR++. The iDome is always combined with a plastic skylight of your choice, thus providing perfect insulation.<br data-mce-fragment="1"><br data-mce-fragment="1">- double-walled safety glazing HR++ and skylight dome of your choice<br data-mce-fragment="1">- with low and compact PVC frame<br data-mce-fragment="1">- high insulation value: Ut = 0.93 W/m²K in combination with a single-walled skylight<br data-mce-fragment="1">- maximum daylight incidence = daylight size<br data-mce-fragment="1">- suitable for all flat roof types<br data-mce-fragment="1"><br data-mce-fragment="1">The Skylux flat roof window is available in 19 different rectangular or square dimensions. Our largest size is the 1 by 2 metre window, which is also available in fixed and openable versions.<br data-mce-fragment="1"><br data-mce-fragment="1"> | skylux-idome-opening-with-pvc-curb-20-00-ep-incl-led-blackout-curtain-70x100-cm | 6562799386684 | 39317232353340
Skylights | Hybrid skylight | Skylux | Skylux iDome opening with PVC curb 20/00 EP incl. LED & blackout curtain 80x80 cm |  | 95814 | 5412970958147 | 2466 | Yes | 5-10 | 76.47 | [6 empty] | 800 x 800 mm | 800 | 800 |  | 20/00 (20 cm high & roof opening = daylight size) |  | Square |  | EPB-compliant | 0.55 W/m²K - 0.93 W/m²K | 22% - 46% | 40% - 68% | 40dB |  | Openable version | For new construction or complete refurbishment | C05 | With LED | Blackout blind | Always combine with a skylight of your choice to fully optimise the insulation | Installing an openable Skylux iDome with PVC curb 20/00 EP with LED & blackout blind 0800 x 0800 mm is not an everyday chore. That is why it is important to make the right choice. Skylux has the perfect solution for you. Is this Skylux openable iDome with PVC curb 20/00 EP with LED & blackout blind 0800 x 0800 mm the product you are looking for? Then buy online in our shop. We guarantee a smooth and quick delivery. If you need any help, please don't hesitate to contact us. IMPORTANT NOTE! Consult our installation instructions voor het voorbereiden van de dakopening voor de set met LED-verlichting. The Skylux iDome hybrid skylight consists of a compact, insulating PVC frame and super insulating safety glass HR++. The iDome is always combined with a plastic skylight of your choice, thus providing perfect insulation.- double-walled safety glazing HR++ and skylight dome of your choice- with low and compact PVC frame- high insulation value: Ut = 0.93 W/m²K in combination with a single-walled skylight- maximum daylight incidence = daylight size- suitable for all flat roof typesThe Skylux flat roof window is available in 19 different rectangular or square dimensions. Our largest size is the 1 by 2 metre window, which is also available in fixed and openable versions. | https://skylux.eu/en/products/skylux-idome-opening-with-pvc-curb-20-00-ep-incl-led-blackout-curtain-80x80-cm | https://skylux.eu/cdn/shop/files/Skylux-iDome-opengaand-met-pvc-opstand-2000-EP-incl_-LED-verduisteringsgordijn-80x80-cm-Hybride-lichtkoepel.jpg?v=1741079452&width=1600 | https://skylux.eu/cdn/shop/products/Skylux-iDome-opengaand-met-pvc-opstand-2000-EP-incl_-LED-verduisteringsgordijn-0800-x-0800-mm-Hybride-lichtkoepel.jpg?v=1666881839&width=1600 | https://skylux.eu/cdn/shop/products/Skylux-idome-1.open_6ef4b364-ad03-489f-a52c-482e3b7e93bc.jpg?v=1666881840&width=1600 | https://skylux.eu/cdn/shop/products/Skylux-idome-3_9420f887-62e0-4fca-ae41-4f74d18ae4b2.jpg?v=1666881840&width=1600 | https://skylux.eu/cdn/shop/products/Skylux-idome-2_11a94f5b-64d8-4eca-85b3-0ff5efaded83.jpg?v=1666881842&width=1600 | //skylux.eu/cdn/shop/files/E_MH_Mounting_Instructions_Skylux_iDome_iWindow_Openable.pdf?v=398901027888392587 | //skylux.eu/cdn/shop/files/E_TD_Technical_File_Skylux_iDome_Openable.pdf?v=1259762489206725519 | Installing an openable Skylux iDome with PVC curb 20/00 EP with LED &amp; blackout blind 0800 x 0800 mm is not an everyday chore. That is why it is important to make the right choice. Skylux has the perfect solution for you. Is this Skylux openable iDome with PVC curb 20/00 EP with LED &amp; blackout blind 0800 x 0800 mm the product you are looking for? Then buy online in our shop. We guarantee a smooth and quick delivery. If you need any help, please don't hesitate to <a href="/en/pages/contact" rel="noopener noreferrer" target="_blank">contact us</a>. <br> <p><strong>IMPORTANT NOTE! Consult <a href="https://cdn.shopify.com/s/files/1/0012/0789/4076/files/iWIndow-met-LED.jpg?v=1628593914" target="_blank">our installation instructions</a> voor het voorbereiden van de dakopening voor de <span style="text-decoration: underline;">set met LED-verlichting</span>.</strong></p> The Skylux iDome hybrid skylight consists of a compact, insulating PVC frame and super insulating safety glass HR++. The iDome is always combined with a plastic skylight of your choice, thus providing perfect insulation.<br data-mce-fragment="1"><br data-mce-fragment="1">- double-walled safety glazing HR++ and skylight dome of your choice<br data-mce-fragment="1">- with low and compact PVC frame<br data-mce-fragment="1">- high insulation value: Ut = 0.93 W/m²K in combination with a single-walled skylight<br data-mce-fragment="1">- maximum daylight incidence = daylight size<br data-mce-fragment="1">- suitable for all flat roof types<br data-mce-fragment="1"><br data-mce-fragment="1">The Skylux flat roof window is available in 19 different rectangular or square dimensions. Our largest size is the 1 by 2 metre window, which is also available in fixed and openable versions.<br data-mce-fragment="1"><br data-mce-fragment="1"> | skylux-idome-opening-with-pvc-curb-20-00-ep-incl-led-blackout-curtain-80x80-cm | 6562799419452 | 39317232451644
Skylights | Hybrid skylight | Skylux | Skylux iDome opening with PVC curb 20/00 EP incl. LED & blackout curtain 80x130 cm |  | 95816 | 5412970958161 | 2762.45 | Yes | 25-30 | 99.93 | [6 empty] | 800 x 1300 mm | 1300 | 800 |  | 20/00 (20 cm high & roof opening = daylight size) |  | Rectangular |  | EPB-compliant | 0.55 W/m²K - 0.93 W/m²K | 22% - 46% | 40% - 68% | 40dB |  | Openable version | For new construction or complete refurbishment | C25 | With LED | Blackout blind | Always combine with a skylight of your choice to fully optimise the insulation | Installing an openable Skylux iDome with PVC curb 20/00 EP with LED & blackout blind 0800 x 1300 mm is not an everyday chore. That is why it is important to make the right choice. Skylux has the perfect solution for you. Is this Skylux openable iDome with PVC curb 20/00 EP with LED & blackout blind 0800 x 1300 mm the product you are looking for? Then buy online in our shop. We guarantee a smooth and quick delivery. If you need any help, please don't hesitate to contact us. IMPORTANT NOTE! Consult our installation instructions voor het voorbereiden van de dakopening voor de set met LED-verlichting. The Skylux iDome hybrid skylight consists of a compact, insulating PVC frame and super insulating safety glass HR++. The iDome is always combined with a plastic skylight of your choice, thus providing perfect insulation.- double-walled safety glazing HR++ and skylight dome of your choice- with low and compact PVC frame- high insulation value: Ut = 0.93 W/m²K in combination with a single-walled skylight- maximum daylight incidence = daylight size- suitable for all flat roof typesThe Skylux flat roof window is available in 19 different rectangular or square dimensions. Our largest size is the 1 by 2 metre window, which is also available in fixed and openable versions. | https://skylux.eu/en/products/skylux-idome-opening-with-pvc-curb-20-00-ep-incl-led-blackout-curtain-80x130-cm | https://skylux.eu/cdn/shop/files/Skylux-iDome-opengaand-met-pvc-opstand-2000-EP-incl_-LED-verduisteringsgordijn-80x130-cm-Hybride-lichtkoepel.jpg?v=1741079456&width=1600 | https://skylux.eu/cdn/shop/products/Skylux-iDome-opengaand-met-pvc-opstand-2000-EP-incl_-LED-verduisteringsgordijn-0800-x-1300-mm-Hybride-lichtkoepel.jpg?v=1666881842&width=1600 | https://skylux.eu/cdn/shop/products/Skylux-idome-3_3cdc5e98-2de0-4b9b-9ce2-6f79cfe13325.jpg?v=1666881843&width=1600 | https://skylux.eu/cdn/shop/products/Skylux-idome-2_d1bad19a-fe5e-481d-a514-8d26a3bfe3eb.jpg?v=1666881844&width=1600 | https://skylux.eu/cdn/shop/products/Skylux-idome-1.open_8405b935-c60d-4319-bb9f-aeb8f29fb4d5.jpg?v=1666881845&width=1600 | //skylux.eu/cdn/shop/files/E_MH_Mounting_Instructions_Skylux_iDome_iWindow_Openable.pdf?v=398901027888392587 | //skylux.eu/cdn/shop/files/E_TD_Technical_File_Skylux_iDome_Openable.pdf?v=1259762489206725519 | Installing an openable Skylux iDome with PVC curb 20/00 EP with LED &amp; blackout blind 0800 x 1300 mm is not an everyday chore. That is why it is important to make the right choice. Skylux has the perfect solution for you. Is this Skylux openable iDome with PVC curb 20/00 EP with LED &amp; blackout blind 0800 x 1300 mm the product you are looking for? Then buy online in our shop. We guarantee a smooth and quick delivery. If you need any help, please don't hesitate to <a href="/en/pages/contact" rel="noopener noreferrer" target="_blank">contact us</a>. <br> <p><strong>IMPORTANT NOTE! Consult <a href="https://cdn.shopify.com/s/files/1/0012/0789/4076/files/iWIndow-met-LED.jpg?v=1628593914" target="_blank">our installation instructions</a> voor het voorbereiden van de dakopening voor de <span style="text-decoration: underline;">set met LED-verlichting</span>.</strong></p> The Skylux iDome hybrid skylight consists of a compact, insulating PVC frame and super insulating safety glass HR++. The iDome is always combined with a plastic skylight of your choice, thus providing perfect insulation.<br data-mce-fragment="1"><br data-mce-fragment="1">- double-walled safety glazing HR++ and skylight dome of your choice<br data-mce-fragment="1">- with low and compact PVC frame<br data-mce-fragment="1">- high insulation value: Ut = 0.93 W/m²K in combination with a single-walled skylight<br data-mce-fragment="1">- maximum daylight incidence = daylight size<br data-mce-fragment="1">- suitable for all flat roof types<br data-mce-fragment="1"><br data-mce-fragment="1">The Skylux flat roof window is available in 19 different rectangular or square dimensions. Our largest size is the 1 by 2 metre window, which is also available in fixed and openable versions.<br data-mce-fragment="1"><br data-mce-fragment="1"> | skylux-idome-opening-with-pvc-curb-20-00-ep-incl-led-blackout-curtain-80x130-cm | 6562799452220 | 39317232549948
Skylights | Hybrid skylight | Skylux | Skylux iDome opening with PVC curb 20/00 EP incl. LED & blackout curtain 80x180 cm |  | 95820 | 5412970958208 | 3092.8 | Yes | 25-30 | 122.3 | [6 empty] | 800 x 1800 mm | 1800 | 800 |  | 20/00 (20 cm high & roof opening = daylight size) |  | Rectangular |  | EPB-compliant | 0.55 W/m²K - 0.93 W/m²K | 22% - 46% | 40% - 68% | 40dB |  | Openable version | For new construction or complete refurbishment | C25 | With LED | Blackout blind | Always combine with a skylight of your choice to fully optimise the insulation | Installing an openable Skylux iDome with PVC curb 20/00 EP with LED & blackout blind 0800 x 1800 mm is not an everyday chore. That is why it is important to make the right choice. Skylux has the perfect solution for you. Is this Skylux openable iDome with PVC curb 20/00 EP with LED & blackout blind 0800 x 1800 mm the product you are looking for? Then buy online in our shop. We guarantee a smooth and quick delivery. If you need any help, please don't hesitate to contact us. IMPORTANT NOTE! Consult our installation instructions voor het voorbereiden van de dakopening voor de set met LED-verlichting. The Skylux iDome hybrid skylight consists of a compact, insulating PVC frame and super insulating safety glass HR++. The iDome is always combined with a plastic skylight of your choice, thus providing perfect insulation.- double-walled safety glazing HR++ and skylight dome of your choice- with low and compact PVC frame- high insulation value: Ut = 0.93 W/m²K in combination with a single-walled skylight- maximum daylight incidence = daylight size- suitable for all flat roof typesThe Skylux flat roof window is available in 19 different rectangular or square dimensions. Our largest size is the 1 by 2 metre window, which is also available in fixed and openable versions. | https://skylux.eu/en/products/skylux-idome-opening-with-pvc-curb-20-00-ep-incl-led-blackout-curtain-80x180-cm | https://skylux.eu/cdn/shop/files/Skylux-iDome-opengaand-met-pvc-opstand-2000-EP-incl_-LED-verduisteringsgordijn-80x180-cm-Hybride-lichtkoepel.jpg?v=1741079461&width=1600 | https://skylux.eu/cdn/shop/products/Skylux-iDome-opengaand-met-pvc-opstand-2000-EP-incl_-LED-verduisteringsgordijn-0800-x-1800-mm-Hybride-lichtkoepel.jpg?v=1666881848&width=1600 | https://skylux.eu/cdn/shop/products/Skylux-idome-3_8e3237d1-26bb-4e12-9cce-ccdbcae057ce.jpg?v=1666881849&width=1600 | https://skylux.eu/cdn/shop/products/Skylux-idome-2_634a2c74-1b3f-4571-a1be-1b9d7a864662.jpg?v=1666881850&width=1600 | https://skylux.eu/cdn/shop/products/Skylux-idome-1.open_b45732e9-2a61-410a-9d88-3b2fb3e09ed0.jpg?v=1666881851&width=1600 | //skylux.eu/cdn/shop/files/E_MH_Mounting_Instructions_Skylux_iDome_iWindow_Openable.pdf?v=398901027888392587 | //skylux.eu/cdn/shop/files/E_TD_Technical_File_Skylux_iDome_Openable.pdf?v=1259762489206725519 | Installing an openable Skylux iDome with PVC curb 20/00 EP with LED &amp; blackout blind 0800 x 1800 mm is not an everyday chore. That is why it is important to make the right choice. Skylux has the perfect solution for you. Is this Skylux openable iDome with PVC curb 20/00 EP with LED &amp; blackout blind 0800 x 1800 mm the product you are looking for? Then buy online in our shop. We guarantee a smooth and quick delivery. If you need any help, please don't hesitate to <a href="/en/pages/contact" rel="noopener noreferrer" target="_blank">contact us</a>. <br> <p><strong>IMPORTANT NOTE! Consult <a href="https://cdn.shopify.com/s/files/1/0012/0789/4076/files/iWIndow-met-LED.jpg?v=1628593914" target="_blank">our installation instructions</a> voor het voorbereiden van de dakopening voor de <span style="text-decoration: underline;">set met LED-verlichting</span>.</strong></p> The Skylux iDome hybrid skylight consists of a compact, insulating PVC frame and super insulating safety glass HR++. The iDome is always combined with a plastic skylight of your choice, thus providing perfect insulation.<br data-mce-fragment="1"><br data-mce-fragment="1">- double-walled safety glazing HR++ and skylight dome of your choice<br data-mce-fragment="1">- with low and compact PVC frame<br data-mce-fragment="1">- high insulation value: Ut = 0.93 W/m²K in combination with a single-walled skylight<br data-mce-fragment="1">- maximum daylight incidence = daylight size<br data-mce-fragment="1">- suitable for all flat roof types<br data-mce-fragment="1"><br data-mce-fragment="1">The Skylux flat roof window is available in 19 different rectangular or square dimensions. Our largest size is the 1 by 2 metre window, which is also available in fixed and openable versions.<br data-mce-fragment="1"><br data-mce-fragment="1"> | skylux-idome-opening-with-pvc-curb-20-00-ep-incl-led-blackout-curtain-80x180-cm | 6562799484988 | 39317232615484
Skylights | Hybrid skylight | Skylux | Skylux iDome opening with PVC curb 20/00 EP incl. LED & blackout curtain 90x90 cm |  | 95825 | 5412970958253 | 2514.4 | Yes | 25-30 | 86.14 | [6 empty] | 900 x 900 mm | 900 | 900 |  | 20/00 (20 cm high & roof opening = daylight size) |  | Square |  | EPB-compliant | 0.55 W/m²K - 0.93 W/m²K | 22% - 46% | 40% - 68% | 40dB |  | Openable version | For new construction or complete refurbishment | C25 | With LED | Blackout blind | Always combine with a skylight of your choice to fully optimise the insulation | Installing an openable Skylux iDome with PVC curb 20/00 EP with LED & blackout blind 0900 x 0900 mm is not an everyday chore. That is why it is important to make the right choice. Skylux has the perfect solution for you. Is this Skylux openable iDome with PVC curb 20/00 EP with LED & blackout blind 0900 x 0900 mm the product you are looking for? Then buy online in our shop. We guarantee a smooth and quick delivery. If you need any help, please don't hesitate to contact us. IMPORTANT NOTE! Consult our installation instructions voor het voorbereiden van de dakopening voor de set met LED-verlichting. The Skylux iDome hybrid skylight consists of a compact, insulating PVC frame and super insulating safety glass HR++. The iDome is always combined with a plastic skylight of your choice, thus providing perfect insulation.- double-walled safety glazing HR++ and skylight dome of your choice- with low and compact PVC frame- high insulation value: Ut = 0.93 W/m²K in combination with a single-walled skylight- maximum daylight incidence = daylight size- suitable for all flat roof typesThe Skylux flat roof window is available in 19 different rectangular or square dimensions. Our largest size is the 1 by 2 metre window, which is also available in fixed and openable versions. | https://skylux.eu/en/products/skylux-idome-opening-with-pvc-curb-20-00-ep-incl-led-blackout-curtain-90x90-cm | https://skylux.eu/cdn/shop/files/Skylux-iDome-opengaand-met-pvc-opstand-2000-EP-incl_-LED-verduisteringsgordijn-90x90-cm-Hybride-lichtkoepel.jpg?v=1741079467&width=1600 | https://skylux.eu/cdn/shop/products/Skylux-iDome-opengaand-met-pvc-opstand-2000-EP-incl_-LED-verduisteringsgordijn-0900-x-0900-mm-Hybride-lichtkoepel.jpg?v=1666881853&width=1600 | https://skylux.eu/cdn/shop/products/Skylux-idome-1.open_c85e8386-b576-4e04-b31b-9634605345de.jpg?v=1666881854&width=1600 | https://skylux.eu/cdn/shop/products/Skylux-idome-3_75346fb1-12c4-476f-9dd4-62eee1f374ee.jpg?v=1666881855&width=1600 | https://skylux.eu/cdn/shop/products/Skylux-idome-2_7f0e1dee-97f8-4efd-b961-eb35be8af32c.jpg?v=1666881856&width=1600 | //skylux.eu/cdn/shop/files/E_MH_Mounting_Instructions_Skylux_iDome_iWindow_Openable.pdf?v=398901027888392587 | //skylux.eu/cdn/shop/files/E_TD_Technical_File_Skylux_iDome_Openable.pdf?v=1259762489206725519 | Installing an openable Skylux iDome with PVC curb 20/00 EP with LED &amp; blackout blind 0900 x 0900 mm is not an everyday chore. That is why it is important to make the right choice. Skylux has the perfect solution for you. Is this Skylux openable iDome with PVC curb 20/00 EP with LED &amp; blackout blind 0900 x 0900 mm the product you are looking for? Then buy online in our shop. We guarantee a smooth and quick delivery. If you need any help, please don't hesitate to <a href="/en/pages/contact" rel="noopener noreferrer" target="_blank">contact us</a>. <br> <p><strong>IMPORTANT NOTE! Consult <a href="https://cdn.shopify.com/s/files/1/0012/0789/4076/files/iWIndow-met-LED.jpg?v=1628593914" target="_blank">our installation instructions</a> voor het voorbereiden van de dakopening voor de <span style="text-decoration: underline;">set met LED-verlichting</span>.</strong></p> The Skylux iDome hybrid skylight consists of a compact, insulating PVC frame and super insulating safety glass HR++. The iDome is always combined with a plastic skylight of your choice, thus providing perfect insulation.<br data-mce-fragment="1"><br data-mce-fragment="1">- double-walled safety glazing HR++ and skylight dome of your choice<br data-mce-fragment="1">- with low and compact PVC frame<br data-mce-fragment="1">- high insulation value: Ut = 0.93 W/m²K in combination with a single-walled skylight<br data-mce-fragment="1">- maximum daylight incidence = daylight size<br data-mce-fragment="1">- suitable for all flat roof types<br data-mce-fragment="1"><br data-mce-fragment="1">The Skylux flat roof window is available in 19 different rectangular or square dimensions. Our largest size is the 1 by 2 metre window, which is also available in fixed and openable versions.<br data-mce-fragment="1"><br data-mce-fragment="1"> | skylux-idome-opening-with-pvc-curb-20-00-ep-incl-led-blackout-curtain-90x90-cm | 6562799517756 | 39317232713788
Skylights | Hybrid skylight | Skylux | Skylux iDome opening with PVC curb 20/00 EP incl. LED & blackout curtain 90x120 cm |  | 95826 | 5412970958260 | 2755.2 | Yes | 25-30 | 102.98 | [6 empty] | 900 x 1200 mm | 1200 | 900 |  | 20/00 (20 cm high & roof opening = daylight size) |  | Rectangular |  | EPB-compliant | 0.55 W/m²K - 0.93 W/m²K | 22% - 46% | 40% - 68% | 40dB |  | Openable version | For new construction or complete refurbishment | C25 | With LED | Blackout blind | Always combine with a skylight of your choice to fully optimise the insulation | Installing an openable Skylux iDome with PVC curb 20/00 EP with LED & blackout blind 0900 x 1200 mm is not an everyday chore. That is why it is important to make the right choice. Skylux has the perfect solution for you. Is this Skylux openable iDome with PVC curb 20/00 EP with LED & blackout blind 0900 x 1200 mm the product you are looking for? Then buy online in our shop. We guarantee a smooth and quick delivery. If you need any help, please don't hesitate to contact us. IMPORTANT NOTE! Consult our installation instructions voor het voorbereiden van de dakopening voor de set met LED-verlichting. The Skylux iDome hybrid skylight consists of a compact, insulating PVC frame and super insulating safety glass HR++. The iDome is always combined with a plastic skylight of your choice, thus providing perfect insulation.- double-walled safety glazing HR++ and skylight dome of your choice- with low and compact PVC frame- high insulation value: Ut = 0.93 W/m²K in combination with a single-walled skylight- maximum daylight incidence = daylight size- suitable for all flat roof typesThe Skylux flat roof window is available in 19 different rectangular or square dimensions. Our largest size is the 1 by 2 metre window, which is also available in fixed and openable versions. | https://skylux.eu/en/products/skylux-idome-opening-with-pvc-curb-20-00-ep-incl-led-blackout-curtain-90x120-cm | https://skylux.eu/cdn/shop/files/Skylux-iDome-opengaand-met-pvc-opstand-2000-EP-incl_-LED-verduisteringsgordijn-90x120-cm-Hybride-lichtkoepel.jpg?v=1741079471&width=1600 | https://skylux.eu/cdn/shop/products/Skylux-iDome-opengaand-met-pvc-opstand-2000-EP-incl_-LED-verduisteringsgordijn-0900-x-1200-mm-Hybride-lichtkoepel.jpg?v=1666881857&width=1600 | https://skylux.eu/cdn/shop/products/Skylux-idome-1.open_2feecfab-b89e-49fd-8460-90dda4505361.jpg?v=1666881858&width=1600 | https://skylux.eu/cdn/shop/products/Skylux-idome-3_7b5e4fa4-1869-4885-83c8-bb9fbc7edcac.jpg?v=1666881859&width=1600 | https://skylux.eu/cdn/shop/products/Skylux-idome-2_1fb89155-21c6-4f87-9602-af912d46ee53.jpg?v=1666881860&width=1600 | //skylux.eu/cdn/shop/files/E_MH_Mounting_Instructions_Skylux_iDome_iWindow_Openable.pdf?v=398901027888392587 | //skylux.eu/cdn/shop/files/E_TD_Technical_File_Skylux_iDome_Openable.pdf?v=1259762489206725519 | Installing an openable Skylux iDome with PVC curb 20/00 EP with LED &amp; blackout blind 0900 x 1200 mm is not an everyday chore. That is why it is important to make the right choice. Skylux has the perfect solution for you. Is this Skylux openable iDome with PVC curb 20/00 EP with LED &amp; blackout blind 0900 x 1200 mm the product you are looking for? Then buy online in our shop. We guarantee a smooth and quick delivery. If you need any help, please don't hesitate to <a href="/en/pages/contact" rel="noopener noreferrer" target="_blank">contact us</a>. <br> <p><strong>IMPORTANT NOTE! Consult <a href="https://cdn.shopify.com/s/files/1/0012/0789/4076/files/iWIndow-met-LED.jpg?v=1628593914" target="_blank">our installation instructions</a> voor het voorbereiden van de dakopening voor de <span style="text-decoration: underline;">set met LED-verlichting</span>.</strong></p> The Skylux iDome hybrid skylight consists of a compact, insulating PVC frame and super insulating safety glass HR++. The iDome is always combined with a plastic skylight of your choice, thus providing perfect insulation.<br data-mce-fragment="1"><br data-mce-fragment="1">- double-walled safety glazing HR++ and skylight dome of your choice<br data-mce-fragment="1">- with low and compact PVC frame<br data-mce-fragment="1">- high insulation value: Ut = 0.93 W/m²K in combination with a single-walled skylight<br data-mce-fragment="1">- maximum daylight incidence = daylight size<br data-mce-fragment="1">- suitable for all flat roof types<br data-mce-fragment="1"><br data-mce-fragment="1">The Skylux flat roof window is available in 19 different rectangular or square dimensions. Our largest size is the 1 by 2 metre window, which is also available in fixed and openable versions.<br data-mce-fragment="1"><br data-mce-fragment="1"> | skylux-idome-opening-with-pvc-curb-20-00-ep-incl-led-blackout-curtain-90x120-cm | 6562799550524 | 39317232812092
Skylights | Hybrid skylight | Skylux | Skylux iDome opening with PVC curb 20/00 EP incl. LED & blackout curtain 100x100 cm |  | 95830 | 5412970958307 | 2629.35 | Yes | 5-10 | 95.05 | [6 empty] | 1000 x 1000 mm | 1000 | 1000 |  | 20/00 (20 cm high & roof opening = daylight size) |  | Square |  | EPB-compliant | 0.55 W/m²K - 0.93 W/m²K | 22% - 46% | 40% - 68% | 40dB |  | Openable version | For new construction or complete refurbishment | C05 | With LED | Blackout blind | Always combine with a skylight of your choice to fully optimise the insulation | Installing an openable Skylux iDome with PVC curb 20/00 EP with LED & blackout blind 1000 x 1000 mm is not an everyday chore. That is why it is important to make the right choice. Skylux has the perfect solution for you. Is this Skylux openable iDome with PVC curb 20/00 EP with LED & blackout blind 1000 x 1000 mm the product you are looking for? Then buy online in our shop. We guarantee a smooth and quick delivery. If you need any help, please don't hesitate to contact us. IMPORTANT NOTE! Consult our installation instructions voor het voorbereiden van de dakopening voor de set met LED-verlichting. The Skylux iDome hybrid skylight consists of a compact, insulating PVC frame and super insulating safety glass HR++. The iDome is always combined with a plastic skylight of your choice, thus providing perfect insulation.- double-walled safety glazing HR++ and skylight dome of your choice- with low and compact PVC frame- high insulation value: Ut = 0.93 W/m²K in combination with a single-walled skylight- maximum daylight incidence = daylight size- suitable for all flat roof typesThe Skylux flat roof window is available in 19 different rectangular or square dimensions. Our largest size is the 1 by 2 metre window, which is also available in fixed and openable versions. | https://skylux.eu/en/products/skylux-idome-opening-with-pvc-curb-20-00-ep-incl-led-blackout-curtain-100x100-cm | https://skylux.eu/cdn/shop/files/Skylux-iDome-opengaand-met-pvc-opstand-2000-EP-incl_-LED-verduisteringsgordijn-100x100-cm-Hybride-lichtkoepel.jpg?v=1741079477&width=1600 | https://skylux.eu/cdn/shop/products/Skylux-iDome-opengaand-met-pvc-opstand-2000-EP-incl_-LED-verduisteringsgordijn-1000-x-1000-mm-Hybride-lichtkoepel.jpg?v=1666881862&width=1600 | https://skylux.eu/cdn/shop/products/Skylux-idome-1.open_f3023c57-ab92-492e-83e6-dc50b0869cf8.jpg?v=1666881863&width=1600 | https://skylux.eu/cdn/shop/products/Skylux-idome-3_aa07b98f-f4ad-4c65-bfee-6fa1b581d226.jpg?v=1666881863&width=1600 | https://skylux.eu/cdn/shop/products/Skylux-idome-1.open_6660db06-c51c-4eb3-acce-f0977e8c1ecd.jpg?v=1666881864&width=1600 | //skylux.eu/cdn/shop/files/E_MH_Mounting_Instructions_Skylux_iDome_iWindow_Openable.pdf?v=398901027888392587 | //skylux.eu/cdn/shop/files/E_TD_Technical_File_Skylux_iDome_Openable.pdf?v=1259762489206725519 | Installing an openable Skylux iDome with PVC curb 20/00 EP with LED &amp; blackout blind 1000 x 1000 mm is not an everyday chore. That is why it is important to make the right choice. Skylux has the perfect solution for you. Is this Skylux openable iDome with PVC curb 20/00 EP with LED &amp; blackout blind 1000 x 1000 mm the product you are looking for? Then buy online in our shop. We guarantee a smooth and quick delivery. If you need any help, please don't hesitate to <a href="/en/pages/contact" rel="noopener noreferrer" target="_blank">contact us</a>. <br> <p><strong>IMPORTANT NOTE! Consult <a href="https://cdn.shopify.com/s/files/1/0012/0789/4076/files/iWIndow-met-LED.jpg?v=1628593914" target="_blank">our installation instructions</a> voor het voorbereiden van de dakopening voor de <span style="text-decoration: underline;">set met LED-verlichting</span>.</strong></p> The Skylux iDome hybrid skylight consists of a compact, insulating PVC frame and super insulating safety glass HR++. The iDome is always combined with a plastic skylight of your choice, thus providing perfect insulation.<br data-mce-fragment="1"><br data-mce-fragment="1">- double-walled safety glazing HR++ and skylight dome of your choice<br data-mce-fragment="1">- with low and compact PVC frame<br data-mce-fragment="1">- high insulation value: Ut = 0.93 W/m²K in combination with a single-walled skylight<br data-mce-fragment="1">- maximum daylight incidence = daylight size<br data-mce-fragment="1">- suitable for all flat roof types<br data-mce-fragment="1"><br data-mce-fragment="1">The Skylux flat roof window is available in 19 different rectangular or square dimensions. Our largest size is the 1 by 2 metre window, which is also available in fixed and openable versions.<br data-mce-fragment="1"><br data-mce-fragment="1"> | skylux-idome-opening-with-pvc-curb-20-00-ep-incl-led-blackout-curtain-100x100-cm | 6562799616060 | 39317232975932
Skylights | Hybrid skylight | Skylux | Skylux iDome opening with PVC curb 20/00 EP incl. LED & blackout curtain 100x130 cm |  | 95831 | 5412970958314 | 2899.2 | Yes | 25-30 | 112.44 | [6 empty] | 1000 x 1300 mm | 1300 | 1000 |  | 20/00 (20 cm high & roof opening = daylight size) |  | Rectangular |  | EPB-compliant | 0.55 W/m²K - 0.93 W/m²K | 22% - 46% | 40% - 68% | 40dB |  | Openable version | For new construction or complete refurbishment | C25 | With LED | Blackout blind | Always combine with a skylight of your choice to fully optimise the insulation | Installing an openable Skylux iDome with PVC curb 20/00 EP with LED & blackout blind 1000 x 1300 mm is not an everyday chore. That is why it is important to make the right choice. Skylux has the perfect solution for you. Is this Skylux openable iDome with PVC curb 20/00 EP with LED & blackout blind 1000 x 1300 mm the product you are looking for? Then buy online in our shop. We guarantee a smooth and quick delivery. If you need any help, please don't hesitate to contact us. IMPORTANT NOTE! Consult our installation instructions voor het voorbereiden van de dakopening voor de set met LED-verlichting. The Skylux iDome hybrid skylight consists of a compact, insulating PVC frame and super insulating safety glass HR++. The iDome is always combined with a plastic skylight of your choice, thus providing perfect insulation.- double-walled safety glazing HR++ and skylight dome of your choice- with low and compact PVC frame- high insulation value: Ut = 0.93 W/m²K in combination with a single-walled skylight- maximum daylight incidence = daylight size- suitable for all flat roof typesThe Skylux flat roof window is available in 19 different rectangular or square dimensions. Our largest size is the 1 by 2 metre window, which is also available in fixed and openable versions. | https://skylux.eu/en/products/skylux-idome-opening-with-pvc-curb-20-00-ep-incl-led-blackout-curtain-100x130-cm | https://skylux.eu/cdn/shop/files/Skylux-iDome-opengaand-met-pvc-opstand-2000-EP-incl_-LED-verduisteringsgordijn-100x130-cm-Hybride-lichtkoepel.jpg?v=1741079482&width=1600 | https://skylux.eu/cdn/shop/products/Skylux-iDome-opengaand-met-pvc-opstand-2000-EP-incl_-LED-verduisteringsgordijn-1000-x-1300-mm-Hybride-lichtkoepel.jpg?v=1666881867&width=1600 | https://skylux.eu/cdn/shop/products/Skylux-idome-3_83f82aaa-61df-4c5a-8301-3795c312f347.jpg?v=1666881868&width=1600 | https://skylux.eu/cdn/shop/products/Skylux-idome-2_5aa69466-7219-4d19-86c1-9672f1a886cc.jpg?v=1666881869&width=1600 | https://skylux.eu/cdn/shop/products/Skylux-idome-1.open_9136c8e4-faf3-4a59-b466-35d090f4e6bb.jpg?v=1666881870&width=1600 | //skylux.eu/cdn/shop/files/E_MH_Mounting_Instructions_Skylux_iDome_iWindow_Openable.pdf?v=398901027888392587 | //skylux.eu/cdn/shop/files/E_TD_Technical_File_Skylux_iDome_Openable.pdf?v=1259762489206725519 | Installing an openable Skylux iDome with PVC curb 20/00 EP with LED &amp; blackout blind 1000 x 1300 mm is not an everyday chore. That is why it is important to make the right choice. Skylux has the perfect solution for you. Is this Skylux openable iDome with PVC curb 20/00 EP with LED &amp; blackout blind 1000 x 1300 mm the product you are looking for? Then buy online in our shop. We guarantee a smooth and quick delivery. If you need any help, please don't hesitate to <a href="/en/pages/contact" rel="noopener noreferrer" target="_blank">contact us</a>. <br> <p><strong>IMPORTANT NOTE! Consult <a href="https://cdn.shopify.com/s/files/1/0012/0789/4076/files/iWIndow-met-LED.jpg?v=1628593914" target="_blank">our installation instructions</a> voor het voorbereiden van de dakopening voor de <span style="text-decoration: underline;">set met LED-verlichting</span>.</strong></p> The Skylux iDome hybrid skylight consists of a compact, insulating PVC frame and super insulating safety glass HR++. The iDome is always combined with a plastic skylight of your choice, thus providing perfect insulation.<br data-mce-fragment="1"><br data-mce-fragment="1">- double-walled safety glazing HR++ and skylight dome of your choice<br data-mce-fragment="1">- with low and compact PVC frame<br data-mce-fragment="1">- high insulation value: Ut = 0.93 W/m²K in combination with a single-walled skylight<br data-mce-fragment="1">- maximum daylight incidence = daylight size<br data-mce-fragment="1">- suitable for all flat roof types<br data-mce-fragment="1"><br data-mce-fragment="1">The Skylux flat roof window is available in 19 different rectangular or square dimensions. Our largest size is the 1 by 2 metre window, which is also available in fixed and openable versions.<br data-mce-fragment="1"><br data-mce-fragment="1"> | skylux-idome-opening-with-pvc-curb-20-00-ep-incl-led-blackout-curtain-100x130-cm | 6562799648828 | 39317233041468
Skylights | Hybrid skylight | Skylux | Skylux iDome opening with PVC curb 20/00 EP incl. LED & blackout curtain 100x150 cm |  | 95832 | 5412970958321 | 3006.85 | Yes | 5-10 | 123.23 | [6 empty] | 1000 x 1500 mm | 1500 | 1000 |  | 20/00 (20 cm high & roof opening = daylight size) |  | Rectangular |  | EPB-compliant | 0.55 W/m²K - 0.93 W/m²K | 22% - 46% | 40% - 68% | 40dB |  | Openable version | For new construction or complete refurbishment | C05 | With LED | Blackout blind | Always combine with a skylight of your choice to fully optimise the insulation | Installing an openable Skylux iDome with PVC curb 20/00 EP with LED & blackout blind 1000 x 1500 mm is not an everyday chore. That is why it is important to make the right choice. Skylux has the perfect solution for you. Is this Skylux openable iDome with PVC curb 20/00 EP with LED & blackout blind 1000 x 1500 mm the product you are looking for? Then buy online in our shop. We guarantee a smooth and quick delivery. If you need any help, please don't hesitate to contact us. IMPORTANT NOTE! Consult our installation instructions voor het voorbereiden van de dakopening voor de set met LED-verlichting. The Skylux iDome hybrid skylight consists of a compact, insulating PVC frame and super insulating safety glass HR++. The iDome is always combined with a plastic skylight of your choice, thus providing perfect insulation.- double-walled safety glazing HR++ and skylight dome of your choice- with low and compact PVC frame- high insulation value: Ut = 0.93 W/m²K in combination with a single-walled skylight- maximum daylight incidence = daylight size- suitable for all flat roof typesThe Skylux flat roof window is available in 19 different rectangular or square dimensions. Our largest size is the 1 by 2 metre window, which is also available in fixed and openable versions. | https://skylux.eu/en/products/skylux-idome-opening-with-pvc-curb-20-00-ep-incl-led-and-blackout-curtain-100x150-cm | https://skylux.eu/cdn/shop/files/Skylux-iDome-opengaand-met-pvc-opstand-2000-EP-incl_-LED-verduisteringsgordijn-100x150-cm-Hybride-lichtkoepel.jpg?v=1741079487&width=1600 | https://skylux.eu/cdn/shop/products/Skylux-iDome-opengaand-met-pvc-opstand-2000-EP-incl_-LED-verduisteringsgordijn-1000-x-1500-mm-Hybride-lichtkoepel.jpg?v=1666881873&width=1600 | https://skylux.eu/cdn/shop/products/Skylux-idome-1.open_b190b25a-4633-4537-8cf7-42a95e143543.jpg?v=1666881874&width=1600 | https://skylux.eu/cdn/shop/products/Skylux-idome-2_c5e2c98f-e88c-4147-bc57-2ae48a11af20.jpg?v=1666881875&width=1600 | https://skylux.eu/cdn/shop/products/Skylux-idome-1.open_7861c186-69e5-4083-b3e8-fe08f8cabaa9.jpg?v=1666881876&width=1600 | //skylux.eu/cdn/shop/files/E_MH_Mounting_Instructions_Skylux_iDome_iWindow_Openable.pdf?v=398901027888392587 | //skylux.eu/cdn/shop/files/E_TD_Technical_File_Skylux_iDome_Openable.pdf?v=1259762489206725519 | Installing an openable Skylux iDome with PVC curb 20/00 EP with LED &amp; blackout blind 1000 x 1500 mm is not an everyday chore. That is why it is important to make the right choice. Skylux has the perfect solution for you. Is this Skylux openable iDome with PVC curb 20/00 EP with LED &amp; blackout blind 1000 x 1500 mm the product you are looking for? Then buy online in our shop. We guarantee a smooth and quick delivery. If you need any help, please don't hesitate to <a href="/en/pages/contact" rel="noopener noreferrer" target="_blank">contact us</a>. <br> <p><strong>IMPORTANT NOTE! Consult <a href="https://cdn.shopify.com/s/files/1/0012/0789/4076/files/iWIndow-met-LED.jpg?v=1628593914" target="_blank">our installation instructions</a> voor het voorbereiden van de dakopening voor de <span style="text-decoration: underline;">set met LED-verlichting</span>.</strong></p> The Skylux iDome hybrid skylight consists of a compact, insulating PVC frame and super insulating safety glass HR++. The iDome is always combined with a plastic skylight of your choice, thus providing perfect insulation.<br data-mce-fragment="1"><br data-mce-fragment="1">- double-walled safety glazing HR++ and skylight dome of your choice<br data-mce-fragment="1">- with low and compact PVC frame<br data-mce-fragment="1">- high insulation value: Ut = 0.93 W/m²K in combination with a single-walled skylight<br data-mce-fragment="1">- maximum daylight incidence = daylight size<br data-mce-fragment="1">- suitable for all flat roof types<br data-mce-fragment="1"><br data-mce-fragment="1">The Skylux flat roof window is available in 19 different rectangular or square dimensions. Our largest size is the 1 by 2 metre window, which is also available in fixed and openable versions.<br data-mce-fragment="1"><br data-mce-fragment="1"> | skylux-idome-opening-with-pvc-curb-20-00-ep-incl-led-and-blackout-curtain-100x150-cm | 6562799681596 | 39317233205308
Skylights | Hybrid skylight | Skylux | Skylux iDome opening with PVC curb 20/00 EP incl. LED & blackout curtain 100x200 cm |  | 95835 | 5412970958352 | 4169.7 | Yes | 5-10 | 152.14 | [6 empty] | 1000 x 2000 mm | 2000 | 1000 |  | 20/00 (20 cm high & roof opening = daylight size) |  | Rectangular |  | EPB-compliant | 0.55 W/m²K - 0.93 W/m²K | 22% - 46% | 40% - 68% | 40dB |  | Openable version | For new construction or complete refurbishment | C05 | With LED | Blackout blind | Always combine with a skylight of your choice to fully optimise the insulation | Installing an openable Skylux iDome with PVC curb 20/00 EP with LED & blackout blind 1000 x 2000 mm is not an everyday chore. That is why it is important to make the right choice. Skylux has the perfect solution for you. Is this Skylux openable iDome with PVC curb 20/00 EP with LED & blackout blind 1000 x 2000 mm the product you are looking for? Then buy online in our shop. We guarantee a smooth and quick delivery. If you need any help, please don't hesitate to contact us. IMPORTANT NOTE! Consult our installation instructions voor het voorbereiden van de dakopening voor de set met LED-verlichting. The Skylux iDome hybrid skylight consists of a compact, insulating PVC frame and super insulating safety glass HR++. The iDome is always combined with a plastic skylight of your choice, thus providing perfect insulation.- double-walled safety glazing HR++ and skylight dome of your choice- with low and compact PVC frame- high insulation value: Ut = 0.93 W/m²K in combination with a single-walled skylight- maximum daylight incidence = daylight size- suitable for all flat roof typesThe Skylux flat roof window is available in 19 different rectangular or square dimensions. Our largest size is the 1 by 2 metre window, which is also available in fixed and openable versions. | https://skylux.eu/en/products/skylux-idome-opening-with-pvc-curb-20-00-ep-incl-led-blackout-curtain-100x200-cm | https://skylux.eu/cdn/shop/files/Skylux-iDome-opengaand-met-pvc-opstand-2000-EP-incl_-LED-verduisteringsgordijn-100x200-cm-Hybride-lichtkoepel.jpg?v=1741079493&width=1600 | https://skylux.eu/cdn/shop/products/Skylux-iDome-opengaand-met-pvc-opstand-2000-EP-incl_-LED-verduisteringsgordijn-1000-x-2000-mm-Hybride-lichtkoepel.jpg?v=1666881879&width=1600 | https://skylux.eu/cdn/shop/products/Skylux-idome-1.open_37d11395-8e81-41f1-8575-2621989ccea2.jpg?v=1666881880&width=1600 | https://skylux.eu/cdn/shop/products/Skylux-idome-3_99f78416-6755-4ee1-9b6f-de475e075197.jpg?v=1666881881&width=1600 | https://skylux.eu/cdn/shop/products/Skylux-idome-1.open_c666baea-558d-4d32-a5ee-3f279a97e5be.jpg?v=1666881882&width=1600 | //skylux.eu/cdn/shop/files/E_MH_Mounting_Instructions_Skylux_iDome_iWindow_Openable.pdf?v=398901027888392587 | //skylux.eu/cdn/shop/files/E_TD_Technical_File_Skylux_iDome_Openable.pdf?v=1259762489206725519 | Installing an openable Skylux iDome with PVC curb 20/00 EP with LED &amp; blackout blind 1000 x 2000 mm is not an everyday chore. That is why it is important to make the right choice. Skylux has the perfect solution for you. Is this Skylux openable iDome with PVC curb 20/00 EP with LED &amp; blackout blind 1000 x 2000 mm the product you are looking for? Then buy online in our shop. We guarantee a smooth and quick delivery. If you need any help, please don't hesitate to <a href="/en/pages/contact" rel="noopener noreferrer" target="_blank">contact us</a>. <br> <p><strong>IMPORTANT NOTE! Consult <a href="https://cdn.shopify.com/s/files/1/0012/0789/4076/files/iWIndow-met-LED.jpg?v=1628593914" target="_blank">our installation instructions</a> voor het voorbereiden van de dakopening voor de <span style="text-decoration: underline;">set met LED-verlichting</span>.</strong></p> The Skylux iDome hybrid skylight consists of a compact, insulating PVC frame and super insulating safety glass HR++. The iDome is always combined with a plastic skylight of your choice, thus providing perfect insulation.<br data-mce-fragment="1"><br data-mce-fragment="1">- double-walled safety glazing HR++ and skylight dome of your choice<br data-mce-fragment="1">- with low and compact PVC frame<br data-mce-fragment="1">- high insulation value: Ut = 0.93 W/m²K in combination with a single-walled skylight<br data-mce-fragment="1">- maximum daylight incidence = daylight size<br data-mce-fragment="1">- suitable for all flat roof types<br data-mce-fragment="1"><br data-mce-fragment="1">The Skylux flat roof window is available in 19 different rectangular or square dimensions. Our largest size is the 1 by 2 metre window, which is also available in fixed and openable versions.<br data-mce-fragment="1"><br data-mce-fragment="1"> | skylux-idome-opening-with-pvc-curb-20-00-ep-incl-led-blackout-curtain-100x200-cm | 6562799714364 | 39317233270844
Skylights | Hybrid skylight | Skylux | Skylux iDome opening with PVC curb 20/00 EP incl. LED & blackout curtain 110x110 cm |  | 95838 | 5412970958383 | 2780.6 | Yes | 25-30 | 107.26 | [6 empty] | 1100 x 1100 mm | 1100 | 1100 |  | 20/00 (20 cm high & roof opening = daylight size) |  | Square |  | EPB-compliant | 0.55 W/m²K - 0.93 W/m²K | 22% - 46% | 40% - 68% | 40dB |  | Openable version | For new construction or complete refurbishment | C25 | With LED | Blackout blind | Always combine with a skylight of your choice to fully optimise the insulation | Installing an openable Skylux iDome with PVC curb 20/00 EP with LED & blackout blind 1100 x 1100 mm is not an everyday chore. That is why it is important to make the right choice. Skylux has the perfect solution for you. Is this Skylux openable iDome with PVC curb 20/00 EP with LED & blackout blind 1100 x 1100 mm the product you are looking for? Then buy online in our shop. We guarantee a smooth and quick delivery. If you need any help, please don't hesitate to contact us. IMPORTANT NOTE! Consult our installation instructions voor het voorbereiden van de dakopening voor de set met LED-verlichting. The Skylux iDome hybrid skylight consists of a compact, insulating PVC frame and super insulating safety glass HR++. The iDome is always combined with a plastic skylight of your choice, thus providing perfect insulation.- double-walled safety glazing HR++ and skylight dome of your choice- with low and compact PVC frame- high insulation value: Ut = 0.93 W/m²K in combination with a single-walled skylight- maximum daylight incidence = daylight size- suitable for all flat roof typesThe Skylux flat roof window is available in 19 different rectangular or square dimensions. Our largest size is the 1 by 2 metre window, which is also available in fixed and openable versions. | https://skylux.eu/en/products/skylux-idome-opening-with-pvc-curb-20-00-ep-incl-led-blackout-curtain-110x110-cm | https://skylux.eu/cdn/shop/files/Skylux-iDome-opengaand-met-pvc-opstand-2000-EP-incl_-LED-verduisteringsgordijn-110x110-cm-Hybride-lichtkoepel.jpg?v=1741079498&width=1600 | https://skylux.eu/cdn/shop/products/Skylux-iDome-opengaand-met-pvc-opstand-2000-EP-incl_-LED-verduisteringsgordijn-1100-x-1100-mm-Hybride-lichtkoepel.jpg?v=1666881884&width=1600 | https://skylux.eu/cdn/shop/products/Skylux-idome-2_0f823a30-ea84-4c77-b2bd-535f8b3b83be.jpg?v=1666881885&width=1600 | https://skylux.eu/cdn/shop/products/Skylux-idome-1.open_fc5d6098-b19c-42ca-8196-268e5871bd4c.jpg?v=1666881886&width=1600 | https://skylux.eu/cdn/shop/products/Skylux-idome-3_4a8f2a15-3ac2-4d9f-af73-8035b649625f.jpg?v=1666881887&width=1600 | //skylux.eu/cdn/shop/files/E_MH_Mounting_Instructions_Skylux_iDome_iWindow_Openable.pdf?v=398901027888392587 | //skylux.eu/cdn/shop/files/E_TD_Technical_File_Skylux_iDome_Openable.pdf?v=1259762489206725519 | Installing an openable Skylux iDome with PVC curb 20/00 EP with LED &amp; blackout blind 1100 x 1100 mm is not an everyday chore. That is why it is important to make the right choice. Skylux has the perfect solution for you. Is this Skylux openable iDome with PVC curb 20/00 EP with LED &amp; blackout blind 1100 x 1100 mm the product you are looking for? Then buy online in our shop. We guarantee a smooth and quick delivery. If you need any help, please don't hesitate to <a href="/en/pages/contact" rel="noopener noreferrer" target="_blank">contact us</a>. <br> <p><strong>IMPORTANT NOTE! Consult <a href="https://cdn.shopify.com/s/files/1/0012/0789/4076/files/iWIndow-met-LED.jpg?v=1628593914" target="_blank">our installation instructions</a> voor het voorbereiden van de dakopening voor de <span style="text-decoration: underline;">set met LED-verlichting</span>.</strong></p> The Skylux iDome hybrid skylight consists of a compact, insulating PVC frame and super insulating safety glass HR++. The iDome is always combined with a plastic skylight of your choice, thus providing perfect insulation.<br data-mce-fragment="1"><br data-mce-fragment="1">- double-walled safety glazing HR++ and skylight dome of your choice<br data-mce-fragment="1">- with low and compact PVC frame<br data-mce-fragment="1">- high insulation value: Ut = 0.93 W/m²K in combination with a single-walled skylight<br data-mce-fragment="1">- maximum daylight incidence = daylight size<br data-mce-fragment="1">- suitable for all flat roof types<br data-mce-fragment="1"><br data-mce-fragment="1">The Skylux flat roof window is available in 19 different rectangular or square dimensions. Our largest size is the 1 by 2 metre window, which is also available in fixed and openable versions.<br data-mce-fragment="1"><br data-mce-fragment="1"> | skylux-idome-opening-with-pvc-curb-20-00-ep-incl-led-blackout-curtain-110x110-cm | 6562799747132 | 39317233336380
Skylights | Hybrid skylight | Skylux | Skylux iDome opening with PVC curb 20/00 EP incl. LED & blackout curtain 120x120 cm |  | 95841 | 5412970958413 | 2894.35 | Yes | 25-30 | 119.75 | [6 empty] | 1200 x 1200 mm | 1200 | 1200 |  | 20/00 (20 cm high & roof opening = daylight size) |  | Square |  | EPB-compliant | 0.55 W/m²K - 0.93 W/m²K | 22% - 46% | 40% - 68% | 40dB |  | Openable version | For new construction or complete refurbishment | C25 | With LED | Blackout blind | Always combine with a skylight of your choice to fully optimise the insulation | Installing an openable Skylux iDome with PVC curb 20/00 EP with LED & blackout blind 1200 x 1200 mm is not an everyday chore. That is why it is important to make the right choice. Skylux has the perfect solution for you. Is this Skylux openable iDome with PVC curb 20/00 EP with LED & blackout blind 1200 x 1200 mm the product you are looking for? Then buy online in our shop. We guarantee a smooth and quick delivery. If you need any help, please don't hesitate to contact us. IMPORTANT NOTE! Consult our installation instructions voor het voorbereiden van de dakopening voor de set met LED-verlichting. The Skylux iDome hybrid skylight consists of a compact, insulating PVC frame and super insulating safety glass HR++. The iDome is always combined with a plastic skylight of your choice, thus providing perfect insulation.- double-walled safety glazing HR++ and skylight dome of your choice- with low and compact PVC frame- high insulation value: Ut = 0.93 W/m²K in combination with a single-walled skylight- maximum daylight incidence = daylight size- suitable for all flat roof typesThe Skylux flat roof window is available in 19 different rectangular or square dimensions. Our largest size is the 1 by 2 metre window, which is also available in fixed and openable versions. | https://skylux.eu/en/products/skylux-idome-opening-with-pvc-curb-20-00-ep-incl-led-blackout-curtain-120x120-cm | https://skylux.eu/cdn/shop/files/Skylux-iDome-opengaand-met-pvc-opstand-2000-EP-incl_-LED-verduisteringsgordijn-120x120-cm-Hybride-lichtkoepel.jpg?v=1741079503&width=1600 | https://skylux.eu/cdn/shop/products/Skylux-iDome-opengaand-met-pvc-opstand-2000-EP-incl_-LED-verduisteringsgordijn-1200-x-1200-mm-Hybride-lichtkoepel.jpg?v=1666881889&width=1600 | https://skylux.eu/cdn/shop/products/Skylux-idome-1.open_fa131633-749b-4069-b70d-23845949756e.jpg?v=1666881890&width=1600 | https://skylux.eu/cdn/shop/products/Skylux-idome-3_a15cefd9-5250-422f-a0ea-ffb2bc3ac05d.jpg?v=1666881891&width=1600 | https://skylux.eu/cdn/shop/products/Skylux-idome-2_ed78521e-25bd-461d-9eef-a54b026b9331.jpg?v=1666881892&width=1600 | //skylux.eu/cdn/shop/files/E_MH_Mounting_Instructions_Skylux_iDome_iWindow_Openable.pdf?v=398901027888392587 | //skylux.eu/cdn/shop/files/E_TD_Technical_File_Skylux_iDome_Openable.pdf?v=1259762489206725519 | Installing an openable Skylux iDome with PVC curb 20/00 EP with LED &amp; blackout blind 1200 x 1200 mm is not an everyday chore. That is why it is important to make the right choice. Skylux has the perfect solution for you. Is this Skylux openable iDome with PVC curb 20/00 EP with LED &amp; blackout blind 1200 x 1200 mm the product you are looking for? Then buy online in our shop. We guarantee a smooth and quick delivery. If you need any help, please don't hesitate to <a href="/en/pages/contact" rel="noopener noreferrer" target="_blank">contact us</a>. <br> <p><strong>IMPORTANT NOTE! Consult <a href="https://cdn.shopify.com/s/files/1/0012/0789/4076/files/iWIndow-met-LED.jpg?v=1628593914" target="_blank">our installation instructions</a> voor het voorbereiden van de dakopening voor de <span style="text-decoration: underline;">set met LED-verlichting</span>.</strong></p> The Skylux iDome hybrid skylight consists of a compact, insulating PVC frame and super insulating safety glass HR++. The iDome is always combined with a plastic skylight of your choice, thus providing perfect insulation.<br data-mce-fragment="1"><br data-mce-fragment="1">- double-walled safety glazing HR++ and skylight dome of your choice<br data-mce-fragment="1">- with low and compact PVC frame<br data-mce-fragment="1">- high insulation value: Ut = 0.93 W/m²K in combination with a single-walled skylight<br data-mce-fragment="1">- maximum daylight incidence = daylight size<br data-mce-fragment="1">- suitable for all flat roof types<br data-mce-fragment="1"><br data-mce-fragment="1">The Skylux flat roof window is available in 19 different rectangular or square dimensions. Our largest size is the 1 by 2 metre window, which is also available in fixed and openable versions.<br data-mce-fragment="1"><br data-mce-fragment="1"> | skylux-idome-opening-with-pvc-curb-20-00-ep-incl-led-blackout-curtain-120x120-cm | 6562799779900 | 39317233434684
Skylights | Hybrid skylight | Skylux | Skylux iDome opening with PVC curb 20/00 EP incl. LED & blackout curtain 130x130 cm |  | 95844 | 5412970958444 | 3015.35 | Yes | 25-30 | 133.35 | [6 empty] | 1300 x 1300 mm | 1300 | 1300 |  | 20/00 (20 cm high & roof opening = daylight size) |  | Square |  | EPB-compliant | 0.55 W/m²K - 0.93 W/m²K | 22% - 46% | 40% - 68% | 40dB |  | Openable version | For new construction or complete refurbishment | C25 | With LED | Blackout blind | Always combine with a skylight of your choice to fully optimise the insulation | Installing an openable Skylux iDome with PVC curb 20/00 EP with LED & blackout blind 1300 x 1300 mm is not an everyday chore. That is why it is important to make the right choice. Skylux has the perfect solution for you. Is this Skylux openable iDome with PVC curb 20/00 EP with LED & blackout blind 1300 x 1300 mm the product you are looking for? Then buy online in our shop. We guarantee a smooth and quick delivery. If you need any help, please don't hesitate to contact us. IMPORTANT NOTE! Consult our installation instructions voor het voorbereiden van de dakopening voor de set met LED-verlichting. The Skylux iDome hybrid skylight consists of a compact, insulating PVC frame and super insulating safety glass HR++. The iDome is always combined with a plastic skylight of your choice, thus providing perfect insulation.- double-walled safety glazing HR++ and skylight dome of your choice- with low and compact PVC frame- high insulation value: Ut = 0.93 W/m²K in combination with a single-walled skylight- maximum daylight incidence = daylight size- suitable for all flat roof typesThe Skylux flat roof window is available in 19 different rectangular or square dimensions. Our largest size is the 1 by 2 metre window, which is also available in fixed and openable versions. | https://skylux.eu/en/products/skylux-idome-opening-with-pvc-curb-20-00-ep-incl-led-blackout-curtain-130x130-cm | https://skylux.eu/cdn/shop/files/Skylux-iDome-opengaand-met-pvc-opstand-2000-EP-incl_-LED-verduisteringsgordijn-130x130-cm-Hybride-lichtkoepel.jpg?v=1741079507&width=1600 | https://skylux.eu/cdn/shop/products/Skylux-iDome-opengaand-met-pvc-opstand-2000-EP-incl_-LED-verduisteringsgordijn-1300-x-1300-mm-Hybride-lichtkoepel.jpg?v=1666881893&width=1600 | https://skylux.eu/cdn/shop/products/Skylux-idome-1.open_cb90ab50-da4a-4723-80ca-dab5f5071aca.jpg?v=1666881894&width=1600 | https://skylux.eu/cdn/shop/products/Skylux-idome-1.open_0b86cb20-7e71-4699-83f6-38028f99143a.jpg?v=1666881894&width=1600 | https://skylux.eu/cdn/shop/products/Skylux-idome-3_806802e8-986f-443b-b165-42e1aaad64d2.jpg?v=1666881895&width=1600 | //skylux.eu/cdn/shop/files/E_MH_Mounting_Instructions_Skylux_iDome_iWindow_Openable.pdf?v=398901027888392587 | //skylux.eu/cdn/shop/files/E_TD_Technical_File_Skylux_iDome_Openable.pdf?v=1259762489206725519 | Installing an openable Skylux iDome with PVC curb 20/00 EP with LED &amp; blackout blind 1300 x 1300 mm is not an everyday chore. That is why it is important to make the right choice. Skylux has the perfect solution for you. Is this Skylux openable iDome with PVC curb 20/00 EP with LED &amp; blackout blind 1300 x 1300 mm the product you are looking for? Then buy online in our shop. We guarantee a smooth and quick delivery. If you need any help, please don't hesitate to <a href="/en/pages/contact" rel="noopener noreferrer" target="_blank">contact us</a>. <br> <p><strong>IMPORTANT NOTE! Consult <a href="https://cdn.shopify.com/s/files/1/0012/0789/4076/files/iWIndow-met-LED.jpg?v=1628593914" target="_blank">our installation instructions</a> voor het voorbereiden van de dakopening voor de <span style="text-decoration: underline;">set met LED-verlichting</span>.</strong></p> The Skylux iDome hybrid skylight consists of a compact, insulating PVC frame and super insulating safety glass HR++. The iDome is always combined with a plastic skylight of your choice, thus providing perfect insulation.<br data-mce-fragment="1"><br data-mce-fragment="1">- double-walled safety glazing HR++ and skylight dome of your choice<br data-mce-fragment="1">- with low and compact PVC frame<br data-mce-fragment="1">- high insulation value: Ut = 0.93 W/m²K in combination with a single-walled skylight<br data-mce-fragment="1">- maximum daylight incidence = daylight size<br data-mce-fragment="1">- suitable for all flat roof types<br data-mce-fragment="1"><br data-mce-fragment="1">The Skylux flat roof window is available in 19 different rectangular or square dimensions. Our largest size is the 1 by 2 metre window, which is also available in fixed and openable versions.<br data-mce-fragment="1"><br data-mce-fragment="1"> | skylux-idome-opening-with-pvc-curb-20-00-ep-incl-led-blackout-curtain-130x130-cm | 6562799812668 | 39317233500220
Skylights | Hybrid skylight | Skylux | Skylux iDome opening with PVC curb 20/00 EP incl. LED & blackout curtain 140x140 cm |  | 95845 | 5412970958451 | 3840.55 | Yes | 25-30 | 151.29 | [6 empty] | 1400 x 1400 mm | 1400 | 1400 |  | 20/00 (20 cm high & roof opening = daylight size) |  | Square |  | EPB-compliant | 0.55 W/m²K - 0.93 W/m²K | 22% - 46% | 40% - 68% | 40dB |  | Openable version | For new construction or complete refurbishment | C25 | With LED | Blackout blind | Always combine with a skylight of your choice to fully optimise the insulation | Installing an openable Skylux iDome with PVC curb 20/00 EP with LED & blackout blind 1400 x 1400 mm is not an everyday chore. That is why it is important to make the right choice. Skylux has the perfect solution for you. Is this Skylux openable iDome with PVC curb 20/00 EP with LED & blackout blind 1400 x 1400 mm the product you are looking for? Then buy online in our shop. We guarantee a smooth and quick delivery. If you need any help, please don't hesitate to contact us. IMPORTANT NOTE! Consult our installation instructions voor het voorbereiden van de dakopening voor de set met LED-verlichting. The Skylux iDome hybrid skylight consists of a compact, insulating PVC frame and super insulating safety glass HR++. The iDome is always combined with a plastic skylight of your choice, thus providing perfect insulation.- double-walled safety glazing HR++ and skylight dome of your choice- with low and compact PVC frame- high insulation value: Ut = 0.93 W/m²K in combination with a single-walled skylight- maximum daylight incidence = daylight size- suitable for all flat roof typesThe Skylux flat roof window is available in 19 different rectangular or square dimensions. Our largest size is the 1 by 2 metre window, which is also available in fixed and openable versions. | https://skylux.eu/en/products/skylux-idome-opening-with-pvc-curb-20-00-ep-incl-led-blackout-curtain-140x140-cm | https://skylux.eu/cdn/shop/files/Skylux-iDome-opengaand-met-pvc-opstand-2000-EP-incl_-LED-verduisteringsgordijn-140x140-cm-Hybride-lichtkoepel.jpg?v=1741079511&width=1600 | https://skylux.eu/cdn/shop/products/Skylux-iDome-opengaand-met-pvc-opstand-2000-EP-incl_-LED-verduisteringsgordijn-1400-x-1400-mm-Hybride-lichtkoepel.jpg?v=1666881897&width=1600 | https://skylux.eu/cdn/shop/products/Skylux-idome-3_787da4ba-ce42-4d7a-af90-4c4c025fd185.jpg?v=1666881898&width=1600 | https://skylux.eu/cdn/shop/products/Skylux-idome-1.open_1d7fe0f9-98b0-4878-a47d-a1bda95f8a59.jpg?v=1666881899&width=1600 | https://skylux.eu/cdn/shop/products/Skylux-idome-3_5347292c-cd25-490e-a582-dcbaff20ed1a.jpg?v=1666881900&width=1600 | //skylux.eu/cdn/shop/files/E_MH_Mounting_Instructions_Skylux_iDome_iWindow_Openable.pdf?v=398901027888392587 | //skylux.eu/cdn/shop/files/E_TD_Technical_File_Skylux_iDome_Openable.pdf?v=1259762489206725519 | Installing an openable Skylux iDome with PVC curb 20/00 EP with LED &amp; blackout blind 1400 x 1400 mm is not an everyday chore. That is why it is important to make the right choice. Skylux has the perfect solution for you. Is this Skylux openable iDome with PVC curb 20/00 EP with LED &amp; blackout blind 1400 x 1400 mm the product you are looking for? Then buy online in our shop. We guarantee a smooth and quick delivery. If you need any help, please don't hesitate to <a href="/en/pages/contact" rel="noopener noreferrer" target="_blank">contact us</a>. <br> <p><strong>IMPORTANT NOTE! Consult <a href="https://cdn.shopify.com/s/files/1/0012/0789/4076/files/iWIndow-met-LED.jpg?v=1628593914" target="_blank">our installation instructions</a> voor het voorbereiden van de dakopening voor de <span style="text-decoration: underline;">set met LED-verlichting</span>.</strong></p> The Skylux iDome hybrid skylight consists of a compact, insulating PVC frame and super insulating safety glass HR++. The iDome is always combined with a plastic skylight of your choice, thus providing perfect insulation.<br data-mce-fragment="1"><br data-mce-fragment="1">- double-walled safety glazing HR++ and skylight dome of your choice<br data-mce-fragment="1">- with low and compact PVC frame<br data-mce-fragment="1">- high insulation value: Ut = 0.93 W/m²K in combination with a single-walled skylight<br data-mce-fragment="1">- maximum daylight incidence = daylight size<br data-mce-fragment="1">- suitable for all flat roof types<br data-mce-fragment="1"><br data-mce-fragment="1">The Skylux flat roof window is available in 19 different rectangular or square dimensions. Our largest size is the 1 by 2 metre window, which is also available in fixed and openable versions.<br data-mce-fragment="1"><br data-mce-fragment="1"> | skylux-idome-opening-with-pvc-curb-20-00-ep-incl-led-blackout-curtain-140x140-cm | 6562799845436 | 39317233598524
Skylights | Hybrid skylight | Skylux | Skylux iDome opening with PVC curb 20/00 EP incl. LED & blackout curtain 150x150 cm |  | 95846 | 5412970958468 | 3972.45 | Yes | 25-30 | 166.2 | [6 empty] | 1500 x 1500 mm | 1500 | 1500 |  | 20/00 (20 cm high & roof opening = daylight size) |  | Square |  | EPB-compliant | 0.55 W/m²K - 0.93 W/m²K | 22% - 46% | 40% - 68% | 40dB |  | Openable version | For new construction or complete refurbishment | C25 | With LED | Blackout blind | Always combine with a skylight of your choice to fully optimise the insulation | Installing an openable Skylux iDome with PVC curb 20/00 EP with LED & blackout blind 1500 x 1500 mm is not an everyday chore. That is why it is important to make the right choice. Skylux has the perfect solution for you. Is this Skylux openable iDome with PVC curb 20/00 EP with LED & blackout blind 1500 x 1500 mm the product you are looking for? Then buy online in our shop. We guarantee a smooth and quick delivery. If you need any help, please don't hesitate to contact us. IMPORTANT NOTE! Consult our installation instructions voor het voorbereiden van de dakopening voor de set met LED-verlichting. The Skylux iDome hybrid skylight consists of a compact, insulating PVC frame and super insulating safety glass HR++. The iDome is always combined with a plastic skylight of your choice, thus providing perfect insulation.- double-walled safety glazing HR++ and skylight dome of your choice- with low and compact PVC frame- high insulation value: Ut = 0.93 W/m²K in combination with a single-walled skylight- maximum daylight incidence = daylight size- suitable for all flat roof typesThe Skylux flat roof window is available in 19 different rectangular or square dimensions. Our largest size is the 1 by 2 metre window, which is also available in fixed and openable versions. | https://skylux.eu/en/products/skylux-idome-opening-with-pvc-curb-20-00-ep-incl-led-blackout-curtain-150x150-cm | https://skylux.eu/cdn/shop/files/Skylux-iDome-opengaand-met-pvc-opstand-2000-EP-incl_-LED-verduisteringsgordijn-150x150-cm-Hybride-lichtkoepel.jpg?v=1741079517&width=1600 | https://skylux.eu/cdn/shop/products/Skylux-iDome-opengaand-met-pvc-opstand-2000-EP-incl_-LED-verduisteringsgordijn-1500-x-1500-mm-Hybride-lichtkoepel.jpg?v=1666881902&width=1600 | https://skylux.eu/cdn/shop/products/Skylux-idome-1.open_1727aa39-2242-4d38-99c1-61c9b487219e.jpg?v=1666881903&width=1600 | https://skylux.eu/cdn/shop/products/Skylux-idome-3_d6cd2733-8dfc-43c1-8557-43013704a6ec.jpg?v=1666881904&width=1600 | https://skylux.eu/cdn/shop/products/Skylux-idome-2_4cb0ac2a-3172-4f63-b697-c76504b1f476.jpg?v=1666881905&width=1600 | //skylux.eu/cdn/shop/files/E_MH_Mounting_Instructions_Skylux_iDome_iWindow_Openable.pdf?v=398901027888392587 | //skylux.eu/cdn/shop/files/E_TD_Technical_File_Skylux_iDome_Openable.pdf?v=1259762489206725519 | Installing an openable Skylux iDome with PVC curb 20/00 EP with LED &amp; blackout blind 1500 x 1500 mm is not an everyday chore. That is why it is important to make the right choice. Skylux has the perfect solution for you. Is this Skylux openable iDome with PVC curb 20/00 EP with LED &amp; blackout blind 1500 x 1500 mm the product you are looking for? Then buy online in our shop. We guarantee a smooth and quick delivery. If you need any help, please don't hesitate to <a href="/en/pages/contact" rel="noopener noreferrer" target="_blank">contact us</a>. <br> <p><strong>IMPORTANT NOTE! Consult <a href="https://cdn.shopify.com/s/files/1/0012/0789/4076/files/iWIndow-met-LED.jpg?v=1628593914" target="_blank">our installation instructions</a> voor het voorbereiden van de dakopening voor de <span style="text-decoration: underline;">set met LED-verlichting</span>.</strong></p> The Skylux iDome hybrid skylight consists of a compact, insulating PVC frame and super insulating safety glass HR++. The iDome is always combined with a plastic skylight of your choice, thus providing perfect insulation.<br data-mce-fragment="1"><br data-mce-fragment="1">- double-walled safety glazing HR++ and skylight dome of your choice<br data-mce-fragment="1">- with low and compact PVC frame<br data-mce-fragment="1">- high insulation value: Ut = 0.93 W/m²K in combination with a single-walled skylight<br data-mce-fragment="1">- maximum daylight incidence = daylight size<br data-mce-fragment="1">- suitable for all flat roof types<br data-mce-fragment="1"><br data-mce-fragment="1">The Skylux flat roof window is available in 19 different rectangular or square dimensions. Our largest size is the 1 by 2 metre window, which is also available in fixed and openable versions.<br data-mce-fragment="1"><br data-mce-fragment="1"> | skylux-idome-opening-with-pvc-curb-20-00-ep-incl-led-blackout-curtain-150x150-cm | 6562799943740 | 39317233696828
Skylights | Hybrid skylight | Skylux | Skylux iDome opening with PVC curb 20/00 EP incl. LED & insect screen 40x70 cm |  | 95556 | 5412970955566 | 2205.85 | Yes | 25-30 | 54.17 | [6 empty] | 400 x 700 mm | 700 | 400 |  | 20/00 (20 cm high & roof opening = daylight size) |  | Rectangular |  | EPB-compliant | 0.55 W/m²K - 0.93 W/m²K | 22% - 46% | 40% - 68% | 40dB |  | Openable version | For new construction or complete refurbishment | C25 | With LED | Insect screen | Always combine with a skylight of your choice to fully optimise the insulation | Installing an openable Skylux iDome with PVC curb 20/00 EP with LED & insect screen 0400 x 0700 mm is not an everyday chore. That is why it is important to make the right choice. Skylux has the perfect solution for you. Is this Skylux openable iDome with PVC curb 20/00 EP with LED & insect screen 0400 x 0700 mm the product you are looking for? Then buy online in our shop. We guarantee a smooth and quick delivery. If you need any help, please don't hesitate to contact us. IMPORTANT NOTE! Consult our installation instructions voor het voorbereiden van de dakopening voor de set met LED-verlichting. The Skylux iDome hybrid skylight consists of a compact, insulating PVC frame and super insulating safety glass HR++. The iDome is always combined with a plastic skylight of your choice, thus providing perfect insulation.- double-walled safety glazing HR++ and skylight dome of your choice- with low and compact PVC frame- high insulation value: Ut = 0.93 W/m²K in combination with a single-walled skylight- maximum daylight incidence = daylight size- suitable for all flat roof typesThe Skylux flat roof window is available in 19 different rectangular or square dimensions. Our largest size is the 1 by 2 metre window, which is also available in fixed and openable versions. | https://skylux.eu/en/products/skylux-idome-opening-with-pvc-curb-20-00-ep-incl-led-insect-screen-40x70-cm | https://skylux.eu/cdn/shop/files/Skylux-iDome-opengaand-met-pvc-opstand-2000-EP-incl_-LED-insectengaas-40x70-cm-Hybride-lichtkoepel.jpg?v=1741079331&width=1600 | https://skylux.eu/cdn/shop/products/Skylux-iDome-opengaand-met-pvc-opstand-2000-EP-incl_-LED-insectengaas-0400-x-0700-mm-Hybride-lichtkoepel.jpg?v=1666881713&width=1600 | https://skylux.eu/cdn/shop/products/Skylux-idome-1.open_cc6c4bc6-7340-4595-a55a-45694d83bde5.jpg?v=1666881714&width=1600 | https://skylux.eu/cdn/shop/products/Skylux-idome-3_c0e1c04b-d17b-4592-af44-2dbe51d5b7b0.jpg?v=1666881715&width=1600 | https://skylux.eu/cdn/shop/products/Skylux-idome-2_9482df09-76bc-492d-95e0-74e13e42d42a.jpg?v=1666881716&width=1600 | //skylux.eu/cdn/shop/files/E_MH_Mounting_Instructions_Skylux_iDome_iWindow_Openable.pdf?v=398901027888392587 | //skylux.eu/cdn/shop/files/E_TD_Technical_File_Skylux_iDome_Openable.pdf?v=1259762489206725519 | Installing an openable Skylux iDome with PVC curb 20/00 EP with LED &amp; insect screen 0400 x 0700 mm is not an everyday chore. That is why it is important to make the right choice. Skylux has the perfect solution for you. Is this Skylux openable iDome with PVC curb 20/00 EP with LED &amp; insect screen 0400 x 0700 mm the product you are looking for? Then buy online in our shop. We guarantee a smooth and quick delivery. If you need any help, please don't hesitate to <a href="/en/pages/contact" rel="noopener noreferrer" target="_blank">contact us</a>. <br> <p><strong>IMPORTANT NOTE! Consult <a href="https://cdn.shopify.com/s/files/1/0012/0789/4076/files/iWIndow-met-LED.jpg?v=1628593914" target="_blank">our installation instructions</a> voor het voorbereiden van de dakopening voor de <span style="text-decoration: underline;">set met LED-verlichting</span>.</strong></p> The Skylux iDome hybrid skylight consists of a compact, insulating PVC frame and super insulating safety glass HR++. The iDome is always combined with a plastic skylight of your choice, thus providing perfect insulation.<br data-mce-fragment="1"><br data-mce-fragment="1">- double-walled safety glazing HR++ and skylight dome of your choice<br data-mce-fragment="1">- with low and compact PVC frame<br data-mce-fragment="1">- high insulation value: Ut = 0.93 W/m²K in combination with a single-walled skylight<br data-mce-fragment="1">- maximum daylight incidence = daylight size<br data-mce-fragment="1">- suitable for all flat roof types<br data-mce-fragment="1"><br data-mce-fragment="1">The Skylux flat roof window is available in 19 different rectangular or square dimensions. Our largest size is the 1 by 2 metre window, which is also available in fixed and openable versions.<br data-mce-fragment="1"><br data-mce-fragment="1"> | skylux-idome-opening-with-pvc-curb-20-00-ep-incl-led-insect-screen-40x70-cm | 6562798305340 | 39317230059580
Skylights | Hybrid skylight | Skylux | Skylux iDome opening with PVC curb 20/00 EP incl. LED & insect screen 60x60 cm |  | 95574 | 5412970955740 | 2276.05 | Yes | 25-30 | 60.71 | [6 empty] | 600 x 600 mm | 600 | 600 |  | 20/00 (20 cm high & roof opening = daylight size) |  | Square |  | EPB-compliant | 0.55 W/m²K - 0.93 W/m²K | 22% - 46% | 40% - 68% | 40dB |  | Openable version | For new construction or complete refurbishment | C25 | With LED | Insect screen | Always combine with a skylight of your choice to fully optimise the insulation | Installing an openable Skylux iDome with PVC curb 20/00 EP with LED & insect screen 0600 x 0600 mm is not an everyday chore. That is why it is important to make the right choice. Skylux has the perfect solution for you. Is this Skylux openable iDome with PVC curb 20/00 EP with LED & insect screen 0600 x 0600 mm the product you are looking for? Then buy online in our shop. We guarantee a smooth and quick delivery. If you need any help, please don't hesitate to contact us. IMPORTANT NOTE! Consult our installation instructions voor het voorbereiden van de dakopening voor de set met LED-verlichting. The Skylux iDome hybrid skylight consists of a compact, insulating PVC frame and super insulating safety glass HR++. The iDome is always combined with a plastic skylight of your choice, thus providing perfect insulation.- double-walled safety glazing HR++ and skylight dome of your choice- with low and compact PVC frame- high insulation value: Ut = 0.93 W/m²K in combination with a single-walled skylight- maximum daylight incidence = daylight size- suitable for all flat roof typesThe Skylux flat roof window is available in 19 different rectangular or square dimensions. Our largest size is the 1 by 2 metre window, which is also available in fixed and openable versions. | https://skylux.eu/en/products/skylux-idome-opening-with-pvc-curb-20-00-ep-incl-led-insect-screen-60x60-cm | https://skylux.eu/cdn/shop/files/Skylux-iDome-opengaand-met-pvc-opstand-2000-EP-incl_-LED-insectengaas-60x60-cm-Hybride-lichtkoepel.jpg?v=1741079337&width=1600 | https://skylux.eu/cdn/shop/products/Skylux-iDome-opengaand-met-pvc-opstand-2000-EP-incl_-LED-insectengaas-0600-x-0600-mm-Hybride-lichtkoepel.jpg?v=1666881720&width=1600 | https://skylux.eu/cdn/shop/products/Skylux-idome-1.open_47b78975-a441-4427-85e9-db407583018d.jpg?v=1666881721&width=1600 | https://skylux.eu/cdn/shop/products/Skylux-idome-3_8fecbd85-e97f-40cb-8efa-1a7ed0467d25.jpg?v=1666881722&width=1600 | https://skylux.eu/cdn/shop/products/Skylux-idome-2_98c7da8a-ecaf-4d86-94a3-ab2144bd1ccc.jpg?v=1666881723&width=1600 | //skylux.eu/cdn/shop/files/E_MH_Mounting_Instructions_Skylux_iDome_iWindow_Openable.pdf?v=398901027888392587 | //skylux.eu/cdn/shop/files/E_TD_Technical_File_Skylux_iDome_Openable.pdf?v=1259762489206725519 | Installing an openable Skylux iDome with PVC curb 20/00 EP with LED &amp; insect screen 0600 x 0600 mm is not an everyday chore. That is why it is important to make the right choice. Skylux has the perfect solution for you. Is this Skylux openable iDome with PVC curb 20/00 EP with LED &amp; insect screen 0600 x 0600 mm the product you are looking for? Then buy online in our shop. We guarantee a smooth and quick delivery. If you need any help, please don't hesitate to <a href="/en/pages/contact" rel="noopener noreferrer" target="_blank">contact us</a>. <br> <p><strong>IMPORTANT NOTE! Consult <a href="https://cdn.shopify.com/s/files/1/0012/0789/4076/files/iWIndow-met-LED.jpg?v=1628593914" target="_blank">our installation instructions</a> voor het voorbereiden van de dakopening voor de <span style="text-decoration: underline;">set met LED-verlichting</span>.</strong></p> The Skylux iDome hybrid skylight consists of a compact, insulating PVC frame and super insulating safety glass HR++. The iDome is always combined with a plastic skylight of your choice, thus providing perfect insulation.<br data-mce-fragment="1"><br data-mce-fragment="1">- double-walled safety glazing HR++ and skylight dome of your choice<br data-mce-fragment="1">- with low and compact PVC frame<br data-mce-fragment="1">- high insulation value: Ut = 0.93 W/m²K in combination with a single-walled skylight<br data-mce-fragment="1">- maximum daylight incidence = daylight size<br data-mce-fragment="1">- suitable for all flat roof types<br data-mce-fragment="1"><br data-mce-fragment="1">The Skylux flat roof window is available in 19 different rectangular or square dimensions. Our largest size is the 1 by 2 metre window, which is also available in fixed and openable versions.<br data-mce-fragment="1"><br data-mce-fragment="1"> | skylux-idome-opening-with-pvc-curb-20-00-ep-incl-led-insect-screen-60x60-cm | 6562798370876 | 39317230256188
Skylights | Hybrid skylight | Skylux | Skylux iDome opening with PVC curb 20/00 EP incl. LED & insect screen 60x90 cm |  | 95576 | 5412970955764 | 2406.7 | Yes | 25-30 | 74.33 | [6 empty] | 600 x 900 mm | 900 | 600 |  | 20/00 (20 cm high & roof opening = daylight size) |  | Rectangular |  | EPB-compliant | 0.55 W/m²K - 0.93 W/m²K | 22% - 46% | 40% - 68% | 40dB |  | Openable version | For new construction or complete refurbishment | C25 | With LED | Insect screen | Always combine with a skylight of your choice to fully optimise the insulation | Installing an openable Skylux iDome with PVC curb 20/00 EP with LED & insect screen 0600 x 0900 mm is not an everyday chore. That is why it is important to make the right choice. Skylux has the perfect solution for you. Is this Skylux openable iDome with PVC curb 20/00 EP with LED & insect screen 0600 x 0900 mm the product you are looking for? Then buy online in our shop. We guarantee a smooth and quick delivery. If you need any help, please don't hesitate to contact us. IMPORTANT NOTE! Consult our installation instructions voor het voorbereiden van de dakopening voor de set met LED-verlichting. The Skylux iDome hybrid skylight consists of a compact, insulating PVC frame and super insulating safety glass HR++. The iDome is always combined with a plastic skylight of your choice, thus providing perfect insulation.- double-walled safety glazing HR++ and skylight dome of your choice- with low and compact PVC frame- high insulation value: Ut = 0.93 W/m²K in combination with a single-walled skylight- maximum daylight incidence = daylight size- suitable for all flat roof typesThe Skylux flat roof window is available in 19 different rectangular or square dimensions. Our largest size is the 1 by 2 metre window, which is also available in fixed and openable versions. | https://skylux.eu/en/products/skylux-idome-opening-with-pvc-curb-20-00-ep-incl-led-insect-screen-60x90-cm | https://skylux.eu/cdn/shop/files/Skylux-iDome-opengaand-met-pvc-opstand-2000-EP-incl_-LED-insectengaas-60x90-cm-Hybride-lichtkoepel.jpg?v=1741079342&width=1600 | https://skylux.eu/cdn/shop/products/Skylux-iDome-opengaand-met-pvc-opstand-2000-EP-incl_-LED-insectengaas-0600-x-0900-mm-Hybride-lichtkoepel.jpg?v=1666881724&width=1600 | https://skylux.eu/cdn/shop/products/Skylux-idome-1.open_423c76f4-afb4-43d4-bf21-4234184eb6fc.jpg?v=1666881725&width=1600 | https://skylux.eu/cdn/shop/products/Skylux-idome-1.open_7d7a4b40-0807-4b4e-b97b-5b1f1c318954.jpg?v=1666881726&width=1600 | https://skylux.eu/cdn/shop/products/Skylux-idome-3_d0f0f98d-9fc5-4df5-8446-560a3b3989b6.jpg?v=1666881727&width=1600 | //skylux.eu/cdn/shop/files/E_MH_Mounting_Instructions_Skylux_iDome_iWindow_Openable.pdf?v=398901027888392587 | //skylux.eu/cdn/shop/files/E_TD_Technical_File_Skylux_iDome_Openable.pdf?v=1259762489206725519 | Installing an openable Skylux iDome with PVC curb 20/00 EP with LED &amp; insect screen 0600 x 0900 mm is not an everyday chore. That is why it is important to make the right choice. Skylux has the perfect solution for you. Is this Skylux openable iDome with PVC curb 20/00 EP with LED &amp; insect screen 0600 x 0900 mm the product you are looking for? Then buy online in our shop. We guarantee a smooth and quick delivery. If you need any help, please don't hesitate to <a href="/en/pages/contact" rel="noopener noreferrer" target="_blank">contact us</a>. <br> <p><strong>IMPORTANT NOTE! Consult <a href="https://cdn.shopify.com/s/files/1/0012/0789/4076/files/iWIndow-met-LED.jpg?v=1628593914" target="_blank">our installation instructions</a> voor het voorbereiden van de dakopening voor de <span style="text-decoration: underline;">set met LED-verlichting</span>.</strong></p> The Skylux iDome hybrid skylight consists of a compact, insulating PVC frame and super insulating safety glass HR++. The iDome is always combined with a plastic skylight of your choice, thus providing perfect insulation.<br data-mce-fragment="1"><br data-mce-fragment="1">- double-walled safety glazing HR++ and skylight dome of your choice<br data-mce-fragment="1">- with low and compact PVC frame<br data-mce-fragment="1">- high insulation value: Ut = 0.93 W/m²K in combination with a single-walled skylight<br data-mce-fragment="1">- maximum daylight incidence = daylight size<br data-mce-fragment="1">- suitable for all flat roof types<br data-mce-fragment="1"><br data-mce-fragment="1">The Skylux flat roof window is available in 19 different rectangular or square dimensions. Our largest size is the 1 by 2 metre window, which is also available in fixed and openable versions.<br data-mce-fragment="1"><br data-mce-fragment="1"> | skylux-idome-opening-with-pvc-curb-20-00-ep-incl-led-insect-screen-60x90-cm | 6562798469180 | 39317230321724
Skylights | Hybrid skylight | Skylux | Skylux iDome opening with PVC curb 20/00 EP incl. LED & insect screen 70x70 cm |  | 95582 | 5412970955825 | 2383.7 | Yes | 25-30 | 68.17 | [6 empty] | 700 x 700 mm | 700 | 700 |  | 20/00 (20 cm high & roof opening = daylight size) |  | Square |  | EPB-compliant | 0.55 W/m²K - 0.93 W/m²K | 22% - 46% | 40% - 68% | 40dB |  | Openable version | For new construction or complete refurbishment | C25 | With LED | Insect screen | Always combine with a skylight of your choice to fully optimise the insulation | Installing an openable Skylux iDome with PVC curb 20/00 EP with LED & insect screen 0700 x 0700 mm is not an everyday chore. That is why it is important to make the right choice. Skylux has the perfect solution for you. Is this Skylux openable iDome with PVC curb 20/00 EP with LED & insect screen 0700 x 0700 mm the product you are looking for? Then buy online in our shop. We guarantee a smooth and quick delivery. If you need any help, please don't hesitate to contact us. IMPORTANT NOTE! Consult our installation instructions voor het voorbereiden van de dakopening voor de set met LED-verlichting. The Skylux iDome hybrid skylight consists of a compact, insulating PVC frame and super insulating safety glass HR++. The iDome is always combined with a plastic skylight of your choice, thus providing perfect insulation.- double-walled safety glazing HR++ and skylight dome of your choice- with low and compact PVC frame- high insulation value: Ut = 0.93 W/m²K in combination with a single-walled skylight- maximum daylight incidence = daylight size- suitable for all flat roof typesThe Skylux flat roof window is available in 19 different rectangular or square dimensions. Our largest size is the 1 by 2 metre window, which is also available in fixed and openable versions. | https://skylux.eu/en/products/skylux-idome-opening-with-pvc-curb-20-00-ep-incl-led-insect-screen-70x70-cm | https://skylux.eu/cdn/shop/files/Skylux-iDome-opengaand-met-pvc-opstand-2000-EP-incl_-LED-insectengaas-70x70-cm-Hybride-lichtkoepel.jpg?v=1741079348&width=1600 | https://skylux.eu/cdn/shop/products/Skylux-iDome-opengaand-met-pvc-opstand-2000-EP-incl_-LED-insectengaas-0700-x-0700-mm-Hybride-lichtkoepel.jpg?v=1666881729&width=1600 | https://skylux.eu/cdn/shop/products/Skylux-idome-3_1bb5bfc4-6a3e-4ea7-af22-33138e51c9d0.jpg?v=1666881730&width=1600 | https://skylux.eu/cdn/shop/products/Skylux-idome-2_88b912a8-7a7f-4e49-999d-a2d7b785f826.jpg?v=1666881730&width=1600 | https://skylux.eu/cdn/shop/products/Skylux-idome-1.open_af653411-a736-4cbc-8ce2-8aa5a800a1cf.jpg?v=1666881731&width=1600 | //skylux.eu/cdn/shop/files/E_MH_Mounting_Instructions_Skylux_iDome_iWindow_Openable.pdf?v=398901027888392587 | //skylux.eu/cdn/shop/files/E_TD_Technical_File_Skylux_iDome_Openable.pdf?v=1259762489206725519 | Installing an openable Skylux iDome with PVC curb 20/00 EP with LED &amp; insect screen 0700 x 0700 mm is not an everyday chore. That is why it is important to make the right choice. Skylux has the perfect solution for you. Is this Skylux openable iDome with PVC curb 20/00 EP with LED &amp; insect screen 0700 x 0700 mm the product you are looking for? Then buy online in our shop. We guarantee a smooth and quick delivery. If you need any help, please don't hesitate to <a href="/en/pages/contact" rel="noopener noreferrer" target="_blank">contact us</a>. <br> <p><strong>IMPORTANT NOTE! Consult <a href="https://cdn.shopify.com/s/files/1/0012/0789/4076/files/iWIndow-met-LED.jpg?v=1628593914" target="_blank">our installation instructions</a> voor het voorbereiden van de dakopening voor de <span style="text-decoration: underline;">set met LED-verlichting</span>.</strong></p> The Skylux iDome hybrid skylight consists of a compact, insulating PVC frame and super insulating safety glass HR++. The iDome is always combined with a plastic skylight of your choice, thus providing perfect insulation.<br data-mce-fragment="1"><br data-mce-fragment="1">- double-walled safety glazing HR++ and skylight dome of your choice<br data-mce-fragment="1">- with low and compact PVC frame<br data-mce-fragment="1">- high insulation value: Ut = 0.93 W/m²K in combination with a single-walled skylight<br data-mce-fragment="1">- maximum daylight incidence = daylight size<br data-mce-fragment="1">- suitable for all flat roof types<br data-mce-fragment="1"><br data-mce-fragment="1">The Skylux flat roof window is available in 19 different rectangular or square dimensions. Our largest size is the 1 by 2 metre window, which is also available in fixed and openable versions.<br data-mce-fragment="1"><br data-mce-fragment="1"> | skylux-idome-opening-with-pvc-curb-20-00-ep-incl-led-insect-screen-70x70-cm | 6562798501948 | 39317230387260
Skylights | Hybrid skylight | Skylux | Skylux iDome opening with PVC curb 20/00 EP incl. LED & insect screen 70x100 cm |  | 95583 | 5412970955832 | 2498.65 | Yes | 25-30 | 84.88 | [6 empty] | 700 x 1000 mm | 1000 | 700 |  | 20/00 (20 cm high & roof opening = daylight size) |  | Rectangular |  | EPB-compliant | 0.55 W/m²K - 0.93 W/m²K | 22% - 46% | 40% - 68% | 40dB |  | Openable version | For new construction or complete refurbishment | C25 | With LED | Insect screen | Always combine with a skylight of your choice to fully optimise the insulation | Installing an openable Skylux iDome with PVC curb 20/00 EP with LED & insect screen 0700 x 1000 mm is not an everyday chore. That is why it is important to make the right choice. Skylux has the perfect solution for you. Is this Skylux openable iDome with PVC curb 20/00 EP with LED & insect screen 0700 x 1000 mm the product you are looking for? Then buy online in our shop. We guarantee a smooth and quick delivery. If you need any help, please don't hesitate to contact us. IMPORTANT NOTE! Consult our installation instructions voor het voorbereiden van de dakopening voor de set met LED-verlichting. The Skylux iDome hybrid skylight consists of a compact, insulating PVC frame and super insulating safety glass HR++. The iDome is always combined with a plastic skylight of your choice, thus providing perfect insulation.- double-walled safety glazing HR++ and skylight dome of your choice- with low and compact PVC frame- high insulation value: Ut = 0.93 W/m²K in combination with a single-walled skylight- maximum daylight incidence = daylight size- suitable for all flat roof typesThe Skylux flat roof window is available in 19 different rectangular or square dimensions. Our largest size is the 1 by 2 metre window, which is also available in fixed and openable versions. | https://skylux.eu/en/products/skylux-idome-opening-with-pvc-curb-20-00-ep-incl-led-insect-screen-70x100-cm | https://skylux.eu/cdn/shop/files/Skylux-iDome-opengaand-met-pvc-opstand-2000-EP-incl_-LED-insectengaas-70x100-cm-Hybride-lichtkoepel.jpg?v=1741079354&width=1600 | https://skylux.eu/cdn/shop/products/Skylux-iDome-opengaand-met-pvc-opstand-2000-EP-incl_-LED-insectengaas-0700-x-1000-mm-Hybride-lichtkoepel.jpg?v=1666881735&width=1600 | https://skylux.eu/cdn/shop/products/Skylux-idome-1.open_97e90f5e-e98b-41fe-b240-f5a1429b57fe.jpg?v=1666881736&width=1600 | https://skylux.eu/cdn/shop/products/Skylux-idome-3_b2d0e576-306a-4299-b43e-13d0216b0c3d.jpg?v=1666881737&width=1600 | https://skylux.eu/cdn/shop/products/Skylux-idome-2_86993211-68dc-4069-abb2-46e918757be9.jpg?v=1666881738&width=1600 | //skylux.eu/cdn/shop/files/E_MH_Mounting_Instructions_Skylux_iDome_iWindow_Openable.pdf?v=398901027888392587 | //skylux.eu/cdn/shop/files/E_TD_Technical_File_Skylux_iDome_Openable.pdf?v=1259762489206725519 | Installing an openable Skylux iDome with PVC curb 20/00 EP with LED &amp; insect screen 0700 x 1000 mm is not an everyday chore. That is why it is important to make the right choice. Skylux has the perfect solution for you. Is this Skylux openable iDome with PVC curb 20/00 EP with LED &amp; insect screen 0700 x 1000 mm the product you are looking for? Then buy online in our shop. We guarantee a smooth and quick delivery. If you need any help, please don't hesitate to <a href="/en/pages/contact" rel="noopener noreferrer" target="_blank">contact us</a>. <br> <p><strong>IMPORTANT NOTE! Consult <a href="https://cdn.shopify.com/s/files/1/0012/0789/4076/files/iWIndow-met-LED.jpg?v=1628593914" target="_blank">our installation instructions</a> voor het voorbereiden van de dakopening voor de <span style="text-decoration: underline;">set met LED-verlichting</span>.</strong></p> The Skylux iDome hybrid skylight consists of a compact, insulating PVC frame and super insulating safety glass HR++. The iDome is always combined with a plastic skylight of your choice, thus providing perfect insulation.<br data-mce-fragment="1"><br data-mce-fragment="1">- double-walled safety glazing HR++ and skylight dome of your choice<br data-mce-fragment="1">- with low and compact PVC frame<br data-mce-fragment="1">- high insulation value: Ut = 0.93 W/m²K in combination with a single-walled skylight<br data-mce-fragment="1">- maximum daylight incidence = daylight size<br data-mce-fragment="1">- suitable for all flat roof types<br data-mce-fragment="1"><br data-mce-fragment="1">The Skylux flat roof window is available in 19 different rectangular or square dimensions. Our largest size is the 1 by 2 metre window, which is also available in fixed and openable versions.<br data-mce-fragment="1"><br data-mce-fragment="1"> | skylux-idome-opening-with-pvc-curb-20-00-ep-incl-led-insect-screen-70x100-cm | 6562798534716 | 39317230452796
Skylights | Hybrid skylight | Skylux | Skylux iDome opening with PVC curb 20/00 EP incl. LED & insect screen 80x80 cm |  | 95595 | 5412970955955 | 2466 | Yes | 25-30 | 76.47 | [6 empty] | 800 x 800 mm | 800 | 800 |  | 20/00 (20 cm high & roof opening = daylight size) |  | Square |  | EPB-compliant | 0.55 W/m²K - 0.93 W/m²K | 22% - 46% | 40% - 68% | 40dB |  | Openable version | For new construction or complete refurbishment | C25 | With LED | Insect screen | Always combine with a skylight of your choice to fully optimise the insulation | Installing an openable Skylux iDome with PVC curb 20/00 EP with LED & insect screen 0800 x 0800 mm is not an everyday chore. That is why it is important to make the right choice. Skylux has the perfect solution for you. Is this Skylux openable iDome with PVC curb 20/00 EP with LED & insect screen 0800 x 0800 mm the product you are looking for? Then buy online in our shop. We guarantee a smooth and quick delivery. If you need any help, please don't hesitate to contact us. IMPORTANT NOTE! Consult our installation instructions voor het voorbereiden van de dakopening voor de set met LED-verlichting. The Skylux iDome hybrid skylight consists of a compact, insulating PVC frame and super insulating safety glass HR++. The iDome is always combined with a plastic skylight of your choice, thus providing perfect insulation.- double-walled safety glazing HR++ and skylight dome of your choice- with low and compact PVC frame- high insulation value: Ut = 0.93 W/m²K in combination with a single-walled skylight- maximum daylight incidence = daylight size- suitable for all flat roof typesThe Skylux flat roof window is available in 19 different rectangular or square dimensions. Our largest size is the 1 by 2 metre window, which is also available in fixed and openable versions. | https://skylux.eu/en/products/skylux-idome-opening-with-pvc-curb-20-00-ep-incl-led-insect-screen-80x80-cm | https://skylux.eu/cdn/shop/files/Skylux-iDome-opengaand-met-pvc-opstand-2000-EP-incl_-LED-insectengaas-80x80-cm-Hybride-lichtkoepel.jpg?v=1741079360&width=1600 | https://skylux.eu/cdn/shop/products/Skylux-iDome-opengaand-met-pvc-opstand-2000-EP-incl_-LED-insectengaas-0800-x-0800-mm-Hybride-lichtkoepel.jpg?v=1666881739&width=1600 | https://skylux.eu/cdn/shop/products/Skylux-idome-1.open_30c4fd2a-a820-46a6-a16c-89def7d2d5bd.jpg?v=1666881740&width=1600 | https://skylux.eu/cdn/shop/products/Skylux-idome-1.open_d75630cc-cb97-489e-90fb-d1a37542c0ff.jpg?v=1666881741&width=1600 | https://skylux.eu/cdn/shop/products/Skylux-idome-3_b6f77384-afb3-4125-bbb8-0a6f0581a4fb.jpg?v=1666881742&width=1600 | //skylux.eu/cdn/shop/files/E_MH_Mounting_Instructions_Skylux_iDome_iWindow_Openable.pdf?v=398901027888392587 | //skylux.eu/cdn/shop/files/E_TD_Technical_File_Skylux_iDome_Openable.pdf?v=1259762489206725519 | Installing an openable Skylux iDome with PVC curb 20/00 EP with LED &amp; insect screen 0800 x 0800 mm is not an everyday chore. That is why it is important to make the right choice. Skylux has the perfect solution for you. Is this Skylux openable iDome with PVC curb 20/00 EP with LED &amp; insect screen 0800 x 0800 mm the product you are looking for? Then buy online in our shop. We guarantee a smooth and quick delivery. If you need any help, please don't hesitate to <a href="/en/pages/contact" rel="noopener noreferrer" target="_blank">contact us</a>. <br> <p><strong>IMPORTANT NOTE! Consult <a href="https://cdn.shopify.com/s/files/1/0012/0789/4076/files/iWIndow-met-LED.jpg?v=1628593914" target="_blank">our installation instructions</a> voor het voorbereiden van de dakopening voor de <span style="text-decoration: underline;">set met LED-verlichting</span>.</strong></p> The Skylux iDome hybrid skylight consists of a compact, insulating PVC frame and super insulating safety glass HR++. The iDome is always combined with a plastic skylight of your choice, thus providing perfect insulation.<br data-mce-fragment="1"><br data-mce-fragment="1">- double-walled safety glazing HR++ and skylight dome of your choice<br data-mce-fragment="1">- with low and compact PVC frame<br data-mce-fragment="1">- high insulation value: Ut = 0.93 W/m²K in combination with a single-walled skylight<br data-mce-fragment="1">- maximum daylight incidence = daylight size<br data-mce-fragment="1">- suitable for all flat roof types<br data-mce-fragment="1"><br data-mce-fragment="1">The Skylux flat roof window is available in 19 different rectangular or square dimensions. Our largest size is the 1 by 2 metre window, which is also available in fixed and openable versions.<br data-mce-fragment="1"><br data-mce-fragment="1"> | skylux-idome-opening-with-pvc-curb-20-00-ep-incl-led-insect-screen-80x80-cm | 6562798567484 | 39317230551100
Skylights | Hybrid skylight | Skylux | Skylux iDome opening with PVC curb 20/00 EP incl. LED & insect screen 80x130 cm |  | 95597 | 5412970955979 | 2762.45 | Yes | 25-30 | 99.93 | [6 empty] | 800 x 1300 mm | 1300 | 800 |  | 20/00 (20 cm high & roof opening = daylight size) |  | Rectangular |  | EPB-compliant | 0.55 W/m²K - 0.93 W/m²K | 22% - 46% | 40% - 68% | 40dB |  | Openable version | For new construction or complete refurbishment | C25 | With LED | Insect screen | Always combine with a skylight of your choice to fully optimise the insulation | Installing an openable Skylux iDome with PVC curb 20/00 EP with LED & insect screen 0800 x 1300 mm is not an everyday chore. That is why it is important to make the right choice. Skylux has the perfect solution for you. Is this Skylux openable iDome with PVC curb 20/00 EP with LED & insect screen 0800 x 1300 mm the product you are looking for? Then buy online in our shop. We guarantee a smooth and quick delivery. If you need any help, please don't hesitate to contact us. IMPORTANT NOTE! Consult our installation instructions voor het voorbereiden van de dakopening voor de set met LED-verlichting. The Skylux iDome hybrid skylight consists of a compact, insulating PVC frame and super insulating safety glass HR++. The iDome is always combined with a plastic skylight of your choice, thus providing perfect insulation.- double-walled safety glazing HR++ and skylight dome of your choice- with low and compact PVC frame- high insulation value: Ut = 0.93 W/m²K in combination with a single-walled skylight- maximum daylight incidence = daylight size- suitable for all flat roof typesThe Skylux flat roof window is available in 19 different rectangular or square dimensions. Our largest size is the 1 by 2 metre window, which is also available in fixed and openable versions. | https://skylux.eu/en/products/skylux-idome-opening-with-pvc-curb-20-00-ep-incl-led-insect-screen-80x130-cm | https://skylux.eu/cdn/shop/files/Skylux-iDome-opengaand-met-pvc-opstand-2000-EP-incl_-LED-insectengaas-80x130-cm-Hybride-lichtkoepel.jpg?v=1741079365&width=1600 | https://skylux.eu/cdn/shop/products/Skylux-iDome-opengaand-met-pvc-opstand-2000-EP-incl_-LED-insectengaas-0800-x-1300-mm-Hybride-lichtkoepel.jpg?v=1666881744&width=1600 | https://skylux.eu/cdn/shop/products/Skylux-idome-1.open_9415c87e-e6fc-410c-864c-e98891c7087f.jpg?v=1666881745&width=1600 | https://skylux.eu/cdn/shop/products/Skylux-idome-1.open_78d27f73-4355-4586-b888-54b228f85b31.jpg?v=1666881746&width=1600 | https://skylux.eu/cdn/shop/products/Skylux-idome-3_71c1de3b-4f5a-4f7c-b264-87d270f2495b.jpg?v=1666881747&width=1600 | //skylux.eu/cdn/shop/files/E_MH_Mounting_Instructions_Skylux_iDome_iWindow_Openable.pdf?v=398901027888392587 | //skylux.eu/cdn/shop/files/E_TD_Technical_File_Skylux_iDome_Openable.pdf?v=1259762489206725519 | Installing an openable Skylux iDome with PVC curb 20/00 EP with LED &amp; insect screen 0800 x 1300 mm is not an everyday chore. That is why it is important to make the right choice. Skylux has the perfect solution for you. Is this Skylux openable iDome with PVC curb 20/00 EP with LED &amp; insect screen 0800 x 1300 mm the product you are looking for? Then buy online in our shop. We guarantee a smooth and quick delivery. If you need any help, please don't hesitate to <a href="/en/pages/contact" rel="noopener noreferrer" target="_blank">contact us</a>. <br> <p><strong>IMPORTANT NOTE! Consult <a href="https://cdn.shopify.com/s/files/1/0012/0789/4076/files/iWIndow-met-LED.jpg?v=1628593914" target="_blank">our installation instructions</a> voor het voorbereiden van de dakopening voor de <span style="text-decoration: underline;">set met LED-verlichting</span>.</strong></p> The Skylux iDome hybrid skylight consists of a compact, insulating PVC frame and super insulating safety glass HR++. The iDome is always combined with a plastic skylight of your choice, thus providing perfect insulation.<br data-mce-fragment="1"><br data-mce-fragment="1">- double-walled safety glazing HR++ and skylight dome of your choice<br data-mce-fragment="1">- with low and compact PVC frame<br data-mce-fragment="1">- high insulation value: Ut = 0.93 W/m²K in combination with a single-walled skylight<br data-mce-fragment="1">- maximum daylight incidence = daylight size<br data-mce-fragment="1">- suitable for all flat roof types<br data-mce-fragment="1"><br data-mce-fragment="1">The Skylux flat roof window is available in 19 different rectangular or square dimensions. Our largest size is the 1 by 2 metre window, which is also available in fixed and openable versions.<br data-mce-fragment="1"><br data-mce-fragment="1"> | skylux-idome-opening-with-pvc-curb-20-00-ep-incl-led-insect-screen-80x130-cm | 6562798600252 | 39317230682172
Skylights | Hybrid skylight | Skylux | Skylux iDome opening with PVC curb 20/00 EP incl. LED & insect screen 80x180 cm |  | 95601 | 5412970956013 | 3092.8 | Yes | 25-30 | 122.3 | [6 empty] | 800 x 1800 mm | 1800 | 800 |  | 20/00 (20 cm high & roof opening = daylight size) |  | Rectangular |  | EPB-compliant | 0.55 W/m²K - 0.93 W/m²K | 22% - 46% | 40% - 68% | 40dB |  | Openable version | For new construction or complete refurbishment | C25 | With LED | Insect screen | Always combine with a skylight of your choice to fully optimise the insulation | Installing an openable Skylux iDome with PVC curb 20/00 EP with LED & insect screen 0800 x 1800 mm is not an everyday chore. That is why it is important to make the right choice. Skylux has the perfect solution for you. Is this Skylux openable iDome with PVC curb 20/00 EP with LED & insect screen 0800 x 1800 mm the product you are looking for? Then buy online in our shop. We guarantee a smooth and quick delivery. If you need any help, please don't hesitate to contact us. IMPORTANT NOTE! Consult our installation instructions voor het voorbereiden van de dakopening voor de set met LED-verlichting. The Skylux iDome hybrid skylight consists of a compact, insulating PVC frame and super insulating safety glass HR++. The iDome is always combined with a plastic skylight of your choice, thus providing perfect insulation.- double-walled safety glazing HR++ and skylight dome of your choice- with low and compact PVC frame- high insulation value: Ut = 0.93 W/m²K in combination with a single-walled skylight- maximum daylight incidence = daylight size- suitable for all flat roof typesThe Skylux flat roof window is available in 19 different rectangular or square dimensions. Our largest size is the 1 by 2 metre window, which is also available in fixed and openable versions. | https://skylux.eu/en/products/skylux-idome-opening-with-pvc-curb-20-00-ep-incl-led-insect-screen-80x180-cm | https://skylux.eu/cdn/shop/files/Skylux-iDome-opengaand-met-pvc-opstand-2000-EP-incl_-LED-insectengaas-80x180-cm-Hybride-lichtkoepel.jpg?v=1741079370&width=1600 | https://skylux.eu/cdn/shop/products/Skylux-iDome-opengaand-met-pvc-opstand-2000-EP-incl_-LED-insectengaas-0800-x-1800-mm-Hybride-lichtkoepel.jpg?v=1666881749&width=1600 | https://skylux.eu/cdn/shop/products/Skylux-idome-2_c27c4607-a84a-47ed-a513-8f17a3e0dfd6.jpg?v=1666881750&width=1600 | https://skylux.eu/cdn/shop/products/Skylux-idome-1.open_c950a9d3-0374-4130-b521-92d521c3d8af.jpg?v=1666881751&width=1600 | https://skylux.eu/cdn/shop/products/Skylux-idome-3_cb8c1712-d2ad-431f-a976-93490a17ea1e.jpg?v=1666881751&width=1600 | //skylux.eu/cdn/shop/files/E_MH_Mounting_Instructions_Skylux_iDome_iWindow_Openable.pdf?v=398901027888392587 | //skylux.eu/cdn/shop/files/E_TD_Technical_File_Skylux_iDome_Openable.pdf?v=1259762489206725519 | Installing an openable Skylux iDome with PVC curb 20/00 EP with LED &amp; insect screen 0800 x 1800 mm is not an everyday chore. That is why it is important to make the right choice. Skylux has the perfect solution for you. Is this Skylux openable iDome with PVC curb 20/00 EP with LED &amp; insect screen 0800 x 1800 mm the product you are looking for? Then buy online in our shop. We guarantee a smooth and quick delivery. If you need any help, please don't hesitate to <a href="/en/pages/contact" rel="noopener noreferrer" target="_blank">contact us</a>. <br> <p><strong>IMPORTANT NOTE! Consult <a href="https://cdn.shopify.com/s/files/1/0012/0789/4076/files/iWIndow-met-LED.jpg?v=1628593914" target="_blank">our installation instructions</a> voor het voorbereiden van de dakopening voor de <span style="text-decoration: underline;">set met LED-verlichting</span>.</strong></p> The Skylux iDome hybrid skylight consists of a compact, insulating PVC frame and super insulating safety glass HR++. The iDome is always combined with a plastic skylight of your choice, thus providing perfect insulation.<br data-mce-fragment="1"><br data-mce-fragment="1">- double-walled safety glazing HR++ and skylight dome of your choice<br data-mce-fragment="1">- with low and compact PVC frame<br data-mce-fragment="1">- high insulation value: Ut = 0.93 W/m²K in combination with a single-walled skylight<br data-mce-fragment="1">- maximum daylight incidence = daylight size<br data-mce-fragment="1">- suitable for all flat roof types<br data-mce-fragment="1"><br data-mce-fragment="1">The Skylux flat roof window is available in 19 different rectangular or square dimensions. Our largest size is the 1 by 2 metre window, which is also available in fixed and openable versions.<br data-mce-fragment="1"><br data-mce-fragment="1"> | skylux-idome-opening-with-pvc-curb-20-00-ep-incl-led-insect-screen-80x180-cm | 6562798633020 | 39317230813244
Skylights | Hybrid skylight | Skylux | Skylux iDome opening with PVC curb 20/00 EP incl. LED & insect screen 90x90 cm |  | 95606 | 5412970956068 | 2514.4 | Yes | 25-30 | 85.64 | [6 empty] | 900 x 900 mm | 900 | 900 |  | 20/00 (20 cm high & roof opening = daylight size) |  | Square |  | EPB-compliant | 0.55 W/m²K - 0.93 W/m²K | 22% - 46% | 40% - 68% | 40dB |  | Openable version | For new construction or complete refurbishment | C25 | With LED | Insect screen | Always combine with a skylight of your choice to fully optimise the insulation | Installing an openable Skylux iDome with PVC curb 20/00 EP with LED & insect screen 0900 x 0900 mm is not an everyday chore. That is why it is important to make the right choice. Skylux has the perfect solution for you. Is this Skylux openable iDome with PVC curb 20/00 EP with LED & insect screen 0900 x 0900 mm the product you are looking for? Then buy online in our shop. We guarantee a smooth and quick delivery. If you need any help, please don't hesitate to contact us. IMPORTANT NOTE! Consult our installation instructions voor het voorbereiden van de dakopening voor de set met LED-verlichting. The Skylux iDome hybrid skylight consists of a compact, insulating PVC frame and super insulating safety glass HR++. The iDome is always combined with a plastic skylight of your choice, thus providing perfect insulation.- double-walled safety glazing HR++ and skylight dome of your choice- with low and compact PVC frame- high insulation value: Ut = 0.93 W/m²K in combination with a single-walled skylight- maximum daylight incidence = daylight size- suitable for all flat roof typesThe Skylux flat roof window is available in 19 different rectangular or square dimensions. Our largest size is the 1 by 2 metre window, which is also available in fixed and openable versions. | https://skylux.eu/en/products/skylux-idome-opening-with-pvc-curb-20-00-ep-incl-led-insect-screen-90x90-cm | https://skylux.eu/cdn/shop/files/Skylux-iDome-opengaand-met-pvc-opstand-2000-EP-incl_-LED-insectengaas-90x90-cm-Hybride-lichtkoepel.jpg?v=1741079375&width=1600 | https://skylux.eu/cdn/shop/products/Skylux-iDome-opengaand-met-pvc-opstand-2000-EP-incl_-LED-insectengaas-0900-x-0900-mm-Hybride-lichtkoepel.jpg?v=1666881753&width=1600 | https://skylux.eu/cdn/shop/products/Skylux-idome-1.open_6bd64320-d369-4f16-9dc5-8a733c062d1f.jpg?v=1666881755&width=1600 | https://skylux.eu/cdn/shop/products/Skylux-idome-2_a6d2c235-db5d-409b-a907-14ca256edb49.jpg?v=1666881755&width=1600 | https://skylux.eu/cdn/shop/products/Skylux-idome-1.open_318c3499-8f4d-47b1-8a48-7df586d7052d.jpg?v=1666881756&width=1600 | //skylux.eu/cdn/shop/files/E_MH_Mounting_Instructions_Skylux_iDome_iWindow_Openable.pdf?v=398901027888392587 | //skylux.eu/cdn/shop/files/E_TD_Technical_File_Skylux_iDome_Openable.pdf?v=1259762489206725519 | Installing an openable Skylux iDome with PVC curb 20/00 EP with LED &amp; insect screen 0900 x 0900 mm is not an everyday chore. That is why it is important to make the right choice. Skylux has the perfect solution for you. Is this Skylux openable iDome with PVC curb 20/00 EP with LED &amp; insect screen 0900 x 0900 mm the product you are looking for? Then buy online in our shop. We guarantee a smooth and quick delivery. If you need any help, please don't hesitate to <a href="/en/pages/contact" rel="noopener noreferrer" target="_blank">contact us</a>. <br> <p><strong>IMPORTANT NOTE! Consult <a href="https://cdn.shopify.com/s/files/1/0012/0789/4076/files/iWIndow-met-LED.jpg?v=1628593914" target="_blank">our installation instructions</a> voor het voorbereiden van de dakopening voor de <span style="text-decoration: underline;">set met LED-verlichting</span>.</strong></p> The Skylux iDome hybrid skylight consists of a compact, insulating PVC frame and super insulating safety glass HR++. The iDome is always combined with a plastic skylight of your choice, thus providing perfect insulation.<br data-mce-fragment="1"><br data-mce-fragment="1">- double-walled safety glazing HR++ and skylight dome of your choice<br data-mce-fragment="1">- with low and compact PVC frame<br data-mce-fragment="1">- high insulation value: Ut = 0.93 W/m²K in combination with a single-walled skylight<br data-mce-fragment="1">- maximum daylight incidence = daylight size<br data-mce-fragment="1">- suitable for all flat roof types<br data-mce-fragment="1"><br data-mce-fragment="1">The Skylux flat roof window is available in 19 different rectangular or square dimensions. Our largest size is the 1 by 2 metre window, which is also available in fixed and openable versions.<br data-mce-fragment="1"><br data-mce-fragment="1"> | skylux-idome-opening-with-pvc-curb-20-00-ep-incl-led-insect-screen-90x90-cm | 6562798665788 | 39317230911548
Skylights | Hybrid skylight | Skylux | Skylux iDome opening with PVC curb 20/00 EP incl. LED & insect screen 90x120 cm |  | 95607 | 5412970956075 | 2755.2 | Yes | 25-30 | 102.98 | [6 empty] | 900 x 1200 mm | 1200 | 900 |  | 20/00 (20 cm high & roof opening = daylight size) |  | Rectangular |  | EPB-compliant | 0.55 W/m²K - 0.93 W/m²K | 22% - 46% | 40% - 68% | 40dB |  | Openable version | For new construction or complete refurbishment | C25 | With LED | Insect screen | Always combine with a skylight of your choice to fully optimise the insulation | Installing an openable Skylux iDome with PVC curb 20/00 EP with LED & insect screen 0900 x 1200 mm is not an everyday chore. That is why it is important to make the right choice. Skylux has the perfect solution for you. Is this Skylux openable iDome with PVC curb 20/00 EP with LED & insect screen 0900 x 1200 mm the product you are looking for? Then buy online in our shop. We guarantee a smooth and quick delivery. If you need any help, please don't hesitate to contact us. IMPORTANT NOTE! Consult our installation instructions voor het voorbereiden van de dakopening voor de set met LED-verlichting. The Skylux iDome hybrid skylight consists of a compact, insulating PVC frame and super insulating safety glass HR++. The iDome is always combined with a plastic skylight of your choice, thus providing perfect insulation.- double-walled safety glazing HR++ and skylight dome of your choice- with low and compact PVC frame- high insulation value: Ut = 0.93 W/m²K in combination with a single-walled skylight- maximum daylight incidence = daylight size- suitable for all flat roof typesThe Skylux flat roof window is available in 19 different rectangular or square dimensions. Our largest size is the 1 by 2 metre window, which is also available in fixed and openable versions. | https://skylux.eu/en/products/skylux-idome-opening-with-pvc-curb-20-00-ep-incl-led-insect-screen-90x120-cm | https://skylux.eu/cdn/shop/files/Skylux-iDome-opengaand-met-pvc-opstand-2000-EP-incl_-LED-insectengaas-90x120-cm-Hybride-lichtkoepel.jpg?v=1741079380&width=1600 | https://skylux.eu/cdn/shop/products/Skylux-iDome-opengaand-met-pvc-opstand-2000-EP-incl_-LED-insectengaas-0900-x-1200-mm-Hybride-lichtkoepel.jpg?v=1666881759&width=1600 | https://skylux.eu/cdn/shop/products/Skylux-idome-1.open_dd81c524-a353-4016-9d98-30009594ac4e.jpg?v=1666881760&width=1600 | https://skylux.eu/cdn/shop/products/Skylux-idome-2_6b786898-ef4e-4a36-a61a-8458fdde6b76.jpg?v=1666881761&width=1600 | https://skylux.eu/cdn/shop/products/Skylux-idome-1.open_f5d506af-22a7-4653-8caf-e62cfcec2e95.jpg?v=1666881762&width=1600 | //skylux.eu/cdn/shop/files/E_MH_Mounting_Instructions_Skylux_iDome_iWindow_Openable.pdf?v=398901027888392587 | //skylux.eu/cdn/shop/files/E_TD_Technical_File_Skylux_iDome_Openable.pdf?v=1259762489206725519 | Installing an openable Skylux iDome with PVC curb 20/00 EP with LED &amp; insect screen 0900 x 1200 mm is not an everyday chore. That is why it is important to make the right choice. Skylux has the perfect solution for you. Is this Skylux openable iDome with PVC curb 20/00 EP with LED &amp; insect screen 0900 x 1200 mm the product you are looking for? Then buy online in our shop. We guarantee a smooth and quick delivery. If you need any help, please don't hesitate to <a href="/en/pages/contact" rel="noopener noreferrer" target="_blank">contact us</a>. <br> <p><strong>IMPORTANT NOTE! Consult <a href="https://cdn.shopify.com/s/files/1/0012/0789/4076/files/iWIndow-met-LED.jpg?v=1628593914" target="_blank">our installation instructions</a> voor het voorbereiden van de dakopening voor de <span style="text-decoration: underline;">set met LED-verlichting</span>.</strong></p> The Skylux iDome hybrid skylight consists of a compact, insulating PVC frame and super insulating safety glass HR++. The iDome is always combined with a plastic skylight of your choice, thus providing perfect insulation.<br data-mce-fragment="1"><br data-mce-fragment="1">- double-walled safety glazing HR++ and skylight dome of your choice<br data-mce-fragment="1">- with low and compact PVC frame<br data-mce-fragment="1">- high insulation value: Ut = 0.93 W/m²K in combination with a single-walled skylight<br data-mce-fragment="1">- maximum daylight incidence = daylight size<br data-mce-fragment="1">- suitable for all flat roof types<br data-mce-fragment="1"><br data-mce-fragment="1">The Skylux flat roof window is available in 19 different rectangular or square dimensions. Our largest size is the 1 by 2 metre window, which is also available in fixed and openable versions.<br data-mce-fragment="1"><br data-mce-fragment="1"> | skylux-idome-opening-with-pvc-curb-20-00-ep-incl-led-insect-screen-90x120-cm | 6562798698556 | 39317230977084
Skylights | Hybrid skylight | Skylux | Skylux iDome opening with PVC curb 20/00 EP incl. LED & insect screen 100x100 cm |  | 95611 | 5412970956112 | 2629.35 | Yes | 25-30 | 95.05 | [6 empty] | 1000 x 1000 mm | 1000 | 1000 |  | 20/00 (20 cm high & roof opening = daylight size) |  | Square |  | EPB-compliant | 0.55 W/m²K - 0.93 W/m²K | 22% - 46% | 40% - 68% | 40dB |  | Openable version | For new construction or complete refurbishment | C25 | With LED | Insect screen | Always combine with a skylight of your choice to fully optimise the insulation | Installing an openable Skylux iDome with PVC curb 20/00 EP with LED & insect screen 1000 x 1000 mm is not an everyday chore. That is why it is important to make the right choice. Skylux has the perfect solution for you. Is this Skylux openable iDome with PVC curb 20/00 EP with LED & insect screen 1000 x 1000 mm the product you are looking for? Then buy online in our shop. We guarantee a smooth and quick delivery. If you need any help, please don't hesitate to contact us. IMPORTANT NOTE! Consult our installation instructions voor het voorbereiden van de dakopening voor de set met LED-verlichting. The Skylux iDome hybrid skylight consists of a compact, insulating PVC frame and super insulating safety glass HR++. The iDome is always combined with a plastic skylight of your choice, thus providing perfect insulation.- double-walled safety glazing HR++ and skylight dome of your choice- with low and compact PVC frame- high insulation value: Ut = 0.93 W/m²K in combination with a single-walled skylight- maximum daylight incidence = daylight size- suitable for all flat roof typesThe Skylux flat roof window is available in 19 different rectangular or square dimensions. Our largest size is the 1 by 2 metre window, which is also available in fixed and openable versions. | https://skylux.eu/en/products/skylux-idome-opening-with-pvc-curb-20-00-ep-incl-led-insect-screen-100x100-cm | https://skylux.eu/cdn/shop/files/Skylux-iDome-opengaand-met-pvc-opstand-2000-EP-incl_-LED-insectengaas-100x100-cm-Hybride-lichtkoepel.jpg?v=1741079386&width=1600 | https://skylux.eu/cdn/shop/products/Skylux-iDome-opengaand-met-pvc-opstand-2000-EP-incl_-LED-insectengaas-1000-x-1000-mm-Hybride-lichtkoepel.jpg?v=1666881765&width=1600 | https://skylux.eu/cdn/shop/products/Skylux-idome-3_8650e533-7867-4c5b-a13d-27e6e6c98738.jpg?v=1666881766&width=1600 | https://skylux.eu/cdn/shop/products/Skylux-idome-1.open_8a81c30c-947c-4766-a57b-95f02243c147.jpg?v=1666881767&width=1600 | https://skylux.eu/cdn/shop/products/Skylux-idome-3_50ab9549-7a8c-459d-83ca-d4fbb94133d9.jpg?v=1666881768&width=1600 | //skylux.eu/cdn/shop/files/E_MH_Mounting_Instructions_Skylux_iDome_iWindow_Openable.pdf?v=398901027888392587 | //skylux.eu/cdn/shop/files/E_TD_Technical_File_Skylux_iDome_Openable.pdf?v=1259762489206725519 | Installing an openable Skylux iDome with PVC curb 20/00 EP with LED &amp; insect screen 1000 x 1000 mm is not an everyday chore. That is why it is important to make the right choice. Skylux has the perfect solution for you. Is this Skylux openable iDome with PVC curb 20/00 EP with LED &amp; insect screen 1000 x 1000 mm the product you are looking for? Then buy online in our shop. We guarantee a smooth and quick delivery. If you need any help, please don't hesitate to <a href="/en/pages/contact" rel="noopener noreferrer" target="_blank">contact us</a>. <br> <p><strong>IMPORTANT NOTE! Consult <a href="https://cdn.shopify.com/s/files/1/0012/0789/4076/files/iWIndow-met-LED.jpg?v=1628593914" target="_blank">our installation instructions</a> voor het voorbereiden van de dakopening voor de <span style="text-decoration: underline;">set met LED-verlichting</span>.</strong></p> The Skylux iDome hybrid skylight consists of a compact, insulating PVC frame and super insulating safety glass HR++. The iDome is always combined with a plastic skylight of your choice, thus providing perfect insulation.<br data-mce-fragment="1"><br data-mce-fragment="1">- double-walled safety glazing HR++ and skylight dome of your choice<br data-mce-fragment="1">- with low and compact PVC frame<br data-mce-fragment="1">- high insulation value: Ut = 0.93 W/m²K in combination with a single-walled skylight<br data-mce-fragment="1">- maximum daylight incidence = daylight size<br data-mce-fragment="1">- suitable for all flat roof types<br data-mce-fragment="1"><br data-mce-fragment="1">The Skylux flat roof window is available in 19 different rectangular or square dimensions. Our largest size is the 1 by 2 metre window, which is also available in fixed and openable versions.<br data-mce-fragment="1"><br data-mce-fragment="1"> | skylux-idome-opening-with-pvc-curb-20-00-ep-incl-led-insect-screen-100x100-cm | 6562798764092 | 39317231108156
Skylights | Hybrid skylight | Skylux | Skylux iDome opening with PVC curb 20/00 EP incl. LED & insect screen 100x130 cm |  | 95612 | 5412970956129 | 2899.2 | Yes | 25-30 | 112.44 | [6 empty] | 1000 x 1300 mm | 1300 | 1000 |  | 20/00 (20 cm high & roof opening = daylight size) |  | Rectangular |  | EPB-compliant | 0.55 W/m²K - 0.93 W/m²K | 22% - 46% | 40% - 68% | 40dB |  | Openable version | For new construction or complete refurbishment | C25 | With LED | Insect screen | Always combine with a skylight of your choice to fully optimise the insulation | Installing an openable Skylux iDome with PVC curb 20/00 EP with LED & insect screen 1000 x 1300 mm is not an everyday chore. That is why it is important to make the right choice. Skylux has the perfect solution for you. Is this Skylux openable iDome with PVC curb 20/00 EP with LED & insect screen 1000 x 1300 mm the product you are looking for? Then buy online in our shop. We guarantee a smooth and quick delivery. If you need any help, please don't hesitate to contact us. IMPORTANT NOTE! Consult our installation instructions voor het voorbereiden van de dakopening voor de set met LED-verlichting. The Skylux iDome hybrid skylight consists of a compact, insulating PVC frame and super insulating safety glass HR++. The iDome is always combined with a plastic skylight of your choice, thus providing perfect insulation.- double-walled safety glazing HR++ and skylight dome of your choice- with low and compact PVC frame- high insulation value: Ut = 0.93 W/m²K in combination with a single-walled skylight- maximum daylight incidence = daylight size- suitable for all flat roof typesThe Skylux flat roof window is available in 19 different rectangular or square dimensions. Our largest size is the 1 by 2 metre window, which is also available in fixed and openable versions. | https://skylux.eu/en/products/skylux-idome-opening-with-pvc-curb-20-00-ep-incl-led-insect-screen-100x130-cm | https://skylux.eu/cdn/shop/files/Skylux-iDome-opengaand-met-pvc-opstand-2000-EP-incl_-LED-insectengaas-100x130-cm-Hybride-lichtkoepel.jpg?v=1741079391&width=1600 | https://skylux.eu/cdn/shop/products/Skylux-iDome-opengaand-met-pvc-opstand-2000-EP-incl_-LED-insectengaas-1000-x-1300-mm-Hybride-lichtkoepel.jpg?v=1666881769&width=1600 | https://skylux.eu/cdn/shop/products/Skylux-idome-1.open_fae82f2e-3eba-45f7-9db9-3dd63847a534.jpg?v=1666881770&width=1600 | https://skylux.eu/cdn/shop/products/Skylux-idome-2_f5d67ad1-9a81-4ec8-962f-990fcaffc9cf.jpg?v=1666881772&width=1600 | https://skylux.eu/cdn/shop/products/Skylux-idome-1.open_d77aae61-3963-4af8-8afc-3001f74b99a5.jpg?v=1666881773&width=1600 | //skylux.eu/cdn/shop/files/E_MH_Mounting_Instructions_Skylux_iDome_iWindow_Openable.pdf?v=398901027888392587 | //skylux.eu/cdn/shop/files/E_TD_Technical_File_Skylux_iDome_Openable.pdf?v=1259762489206725519 | Installing an openable Skylux iDome with PVC curb 20/00 EP with LED &amp; insect screen 1000 x 1300 mm is not an everyday chore. That is why it is important to make the right choice. Skylux has the perfect solution for you. Is this Skylux openable iDome with PVC curb 20/00 EP with LED &amp; insect screen 1000 x 1300 mm the product you are looking for? Then buy online in our shop. We guarantee a smooth and quick delivery. If you need any help, please don't hesitate to <a href="/en/pages/contact" rel="noopener noreferrer" target="_blank">contact us</a>. <br> <p><strong>IMPORTANT NOTE! Consult <a href="https://cdn.shopify.com/s/files/1/0012/0789/4076/files/iWIndow-met-LED.jpg?v=1628593914" target="_blank">our installation instructions</a> voor het voorbereiden van de dakopening voor de <span style="text-decoration: underline;">set met LED-verlichting</span>.</strong></p> The Skylux iDome hybrid skylight consists of a compact, insulating PVC frame and super insulating safety glass HR++. The iDome is always combined with a plastic skylight of your choice, thus providing perfect insulation.<br data-mce-fragment="1"><br data-mce-fragment="1">- double-walled safety glazing HR++ and skylight dome of your choice<br data-mce-fragment="1">- with low and compact PVC frame<br data-mce-fragment="1">- high insulation value: Ut = 0.93 W/m²K in combination with a single-walled skylight<br data-mce-fragment="1">- maximum daylight incidence = daylight size<br data-mce-fragment="1">- suitable for all flat roof types<br data-mce-fragment="1"><br data-mce-fragment="1">The Skylux flat roof window is available in 19 different rectangular or square dimensions. Our largest size is the 1 by 2 metre window, which is also available in fixed and openable versions.<br data-mce-fragment="1"><br data-mce-fragment="1"> | skylux-idome-opening-with-pvc-curb-20-00-ep-incl-led-insect-screen-100x130-cm | 6562798796860 | 39317231206460
Skylights | Hybrid skylight | Skylux | Skylux iDome opening with PVC curb 20/00 EP incl. LED & insect screen 100x150 cm |  | 95613 | 5412970956136 | 3006.85 | Yes | 25-30 | 123.23 | [6 empty] | 1000 x 1500 mm | 1500 | 1000 |  | 20/00 (20 cm high & roof opening = daylight size) |  | Rectangular |  | EPB-compliant | 0.55 W/m²K - 0.93 W/m²K | 22% - 46% | 40% - 68% | 40dB |  | Openable version | For new construction or complete refurbishment | C25 | With LED | Insect screen | Always combine with a skylight of your choice to fully optimise the insulation | Installing an openable Skylux iDome with PVC curb 20/00 EP with LED & insect screen 1000 x 1500 mm is not an everyday chore. That is why it is important to make the right choice. Skylux has the perfect solution for you. Is this Skylux openable iDome with PVC curb 20/00 EP with LED & insect screen 1000 x 1500 mm the product you are looking for? Then buy online in our shop. We guarantee a smooth and quick delivery. If you need any help, please don't hesitate to contact us. IMPORTANT NOTE! Consult our installation instructions voor het voorbereiden van de dakopening voor de set met LED-verlichting. The Skylux iDome hybrid skylight consists of a compact, insulating PVC frame and super insulating safety glass HR++. The iDome is always combined with a plastic skylight of your choice, thus providing perfect insulation.- double-walled safety glazing HR++ and skylight dome of your choice- with low and compact PVC frame- high insulation value: Ut = 0.93 W/m²K in combination with a single-walled skylight- maximum daylight incidence = daylight size- suitable for all flat roof typesThe Skylux flat roof window is available in 19 different rectangular or square dimensions. Our largest size is the 1 by 2 metre window, which is also available in fixed and openable versions. | https://skylux.eu/en/products/skylux-idome-opening-with-pvc-curb-20-00-ep-incl-led-insect-screen-100x150-cm | https://skylux.eu/cdn/shop/files/Skylux-iDome-opengaand-met-pvc-opstand-2000-EP-incl_-LED-insectengaas-100x150-cm-Hybride-lichtkoepel.jpg?v=1741079396&width=1600 | https://skylux.eu/cdn/shop/products/Skylux-iDome-opengaand-met-pvc-opstand-2000-EP-incl_-LED-insectengaas-1000-x-1500-mm-Hybride-lichtkoepel.jpg?v=1666881775&width=1600 | https://skylux.eu/cdn/shop/products/Skylux-idome-3_fe7d8e47-612e-47a4-839e-b7552e391105.jpg?v=1666881776&width=1600 | https://skylux.eu/cdn/shop/products/Skylux-idome-1.open_88d15908-40c4-48e1-863d-5dea5deeb3bb.jpg?v=1666881777&width=1600 | https://skylux.eu/cdn/shop/products/Skylux-idome-3_bc4431c6-5e89-468a-b791-9de7e5a00a64.jpg?v=1666881778&width=1600 | //skylux.eu/cdn/shop/files/E_MH_Mounting_Instructions_Skylux_iDome_iWindow_Openable.pdf?v=398901027888392587 | //skylux.eu/cdn/shop/files/E_TD_Technical_File_Skylux_iDome_Openable.pdf?v=1259762489206725519 | Installing an openable Skylux iDome with PVC curb 20/00 EP with LED &amp; insect screen 1000 x 1500 mm is not an everyday chore. That is why it is important to make the right choice. Skylux has the perfect solution for you. Is this Skylux openable iDome with PVC curb 20/00 EP with LED &amp; insect screen 1000 x 1500 mm the product you are looking for? Then buy online in our shop. We guarantee a smooth and quick delivery. If you need any help, please don't hesitate to <a href="/en/pages/contact" rel="noopener noreferrer" target="_blank">contact us</a>. <br> <p><strong>IMPORTANT NOTE! Consult <a href="https://cdn.shopify.com/s/files/1/0012/0789/4076/files/iWIndow-met-LED.jpg?v=1628593914" target="_blank">our installation instructions</a> voor het voorbereiden van de dakopening voor de <span style="text-decoration: underline;">set met LED-verlichting</span>.</strong></p> The Skylux iDome hybrid skylight consists of a compact, insulating PVC frame and super insulating safety glass HR++. The iDome is always combined with a plastic skylight of your choice, thus providing perfect insulation.<br data-mce-fragment="1"><br data-mce-fragment="1">- double-walled safety glazing HR++ and skylight dome of your choice<br data-mce-fragment="1">- with low and compact PVC frame<br data-mce-fragment="1">- high insulation value: Ut = 0.93 W/m²K in combination with a single-walled skylight<br data-mce-fragment="1">- maximum daylight incidence = daylight size<br data-mce-fragment="1">- suitable for all flat roof types<br data-mce-fragment="1"><br data-mce-fragment="1">The Skylux flat roof window is available in 19 different rectangular or square dimensions. Our largest size is the 1 by 2 metre window, which is also available in fixed and openable versions.<br data-mce-fragment="1"><br data-mce-fragment="1"> | skylux-idome-opening-with-pvc-curb-20-00-ep-incl-led-insect-screen-100x150-cm | 6562798829628 | 39317231271996
Skylights | Hybrid skylight | Skylux | Skylux iDome opening with PVC curb 20/00 EP incl. LED & insect screen 100x200 cm |  | 95616 | 5412970956167 | 4169.7 | Yes | 25-30 | 152.14 | [6 empty] | 1000 x 2000 mm | 2000 | 1000 |  | 20/00 (20 cm high & roof opening = daylight size) |  | Rectangular |  | EPB-compliant | 0.55 W/m²K - 0.93 W/m²K | 22% - 46% | 40% - 68% | 40dB |  | Openable version | For new construction or complete refurbishment | C25 | With LED | Insect screen | Always combine with a skylight of your choice to fully optimise the insulation | Installing an openable Skylux iDome with PVC curb 20/00 EP with LED & insect screen 1000 x 2000 mm is not an everyday chore. That is why it is important to make the right choice. Skylux has the perfect solution for you. Is this Skylux openable iDome with PVC curb 20/00 EP with LED & insect screen 1000 x 2000 mm the product you are looking for? Then buy online in our shop. We guarantee a smooth and quick delivery. If you need any help, please don't hesitate to contact us. IMPORTANT NOTE! Consult our installation instructions voor het voorbereiden van de dakopening voor de set met LED-verlichting. The Skylux iDome hybrid skylight consists of a compact, insulating PVC frame and super insulating safety glass HR++. The iDome is always combined with a plastic skylight of your choice, thus providing perfect insulation.- double-walled safety glazing HR++ and skylight dome of your choice- with low and compact PVC frame- high insulation value: Ut = 0.93 W/m²K in combination with a single-walled skylight- maximum daylight incidence = daylight size- suitable for all flat roof typesThe Skylux flat roof window is available in 19 different rectangular or square dimensions. Our largest size is the 1 by 2 metre window, which is also available in fixed and openable versions. | https://skylux.eu/en/products/skylux-idome-opening-with-pvc-curb-20-00-ep-incl-led-insect-screen-100x200-cm | https://skylux.eu/cdn/shop/files/Skylux-iDome-opengaand-met-pvc-opstand-2000-EP-incl_-LED-insectengaas-100x200-cm-Hybride-lichtkoepel.jpg?v=1741079400&width=1600 | https://skylux.eu/cdn/shop/products/Skylux-iDome-opengaand-met-pvc-opstand-2000-EP-incl_-LED-insectengaas-1000-x-2000-mm-Hybride-lichtkoepel.jpg?v=1666881780&width=1600 | https://skylux.eu/cdn/shop/products/Skylux-idome-3_39e32845-9479-4f2a-abcb-f28448a1a684.jpg?v=1666881781&width=1600 | https://skylux.eu/cdn/shop/products/Skylux-idome-2_8caa1433-879f-451e-96e7-973fa09db689.jpg?v=1666881782&width=1600 | https://skylux.eu/cdn/shop/products/Skylux-idome-1.open_8947f8ca-58b5-4115-acbf-5e3a6bffe011.jpg?v=1666881783&width=1600 | //skylux.eu/cdn/shop/files/E_MH_Mounting_Instructions_Skylux_iDome_iWindow_Openable.pdf?v=398901027888392587 | //skylux.eu/cdn/shop/files/E_TD_Technical_File_Skylux_iDome_Openable.pdf?v=1259762489206725519 | Installing an openable Skylux iDome with PVC curb 20/00 EP with LED &amp; insect screen 1000 x 2000 mm is not an everyday chore. That is why it is important to make the right choice. Skylux has the perfect solution for you. Is this Skylux openable iDome with PVC curb 20/00 EP with LED &amp; insect screen 1000 x 2000 mm the product you are looking for? Then buy online in our shop. We guarantee a smooth and quick delivery. If you need any help, please don't hesitate to <a href="/en/pages/contact" rel="noopener noreferrer" target="_blank">contact us</a>. <br> <p><strong>IMPORTANT NOTE! Consult <a href="https://cdn.shopify.com/s/files/1/0012/0789/4076/files/iWIndow-met-LED.jpg?v=1628593914" target="_blank">our installation instructions</a> voor het voorbereiden van de dakopening voor de <span style="text-decoration: underline;">set met LED-verlichting</span>.</strong></p> The Skylux iDome hybrid skylight consists of a compact, insulating PVC frame and super insulating safety glass HR++. The iDome is always combined with a plastic skylight of your choice, thus providing perfect insulation.<br data-mce-fragment="1"><br data-mce-fragment="1">- double-walled safety glazing HR++ and skylight dome of your choice<br data-mce-fragment="1">- with low and compact PVC frame<br data-mce-fragment="1">- high insulation value: Ut = 0.93 W/m²K in combination with a single-walled skylight<br data-mce-fragment="1">- maximum daylight incidence = daylight size<br data-mce-fragment="1">- suitable for all flat roof types<br data-mce-fragment="1"><br data-mce-fragment="1">The Skylux flat roof window is available in 19 different rectangular or square dimensions. Our largest size is the 1 by 2 metre window, which is also available in fixed and openable versions.<br data-mce-fragment="1"><br data-mce-fragment="1"> | skylux-idome-opening-with-pvc-curb-20-00-ep-incl-led-insect-screen-100x200-cm | 6562798862396 | 39317231370300
Skylights | Hybrid skylight | Skylux | Skylux iDome opening with PVC curb 20/00 EP incl. LED & insect screen 110x110 cm |  | 95619 | 5412970956198 | 2780.6 | Yes | 25-30 | 107.26 | [6 empty] | 1100 x 1100 mm | 1100 | 1100 |  | 20/00 (20 cm high & roof opening = daylight size) |  | Square |  | EPB-compliant | 0.55 W/m²K - 0.93 W/m²K | 22% - 46% | 40% - 68% | 40dB |  | Openable version | For new construction or complete refurbishment | C25 | With LED | Insect screen | Always combine with a skylight of your choice to fully optimise the insulation | Installing an openable Skylux iDome with PVC curb 20/00 EP with LED & insect screen 1100 x 1100 mm is not an everyday chore. That is why it is important to make the right choice. Skylux has the perfect solution for you. Is this Skylux openable iDome with PVC curb 20/00 EP with LED & insect screen 1100 x 1100 mm the product you are looking for? Then buy online in our shop. We guarantee a smooth and quick delivery. If you need any help, please don't hesitate to contact us. IMPORTANT NOTE! Consult our installation instructions voor het voorbereiden van de dakopening voor de set met LED-verlichting. The Skylux iDome hybrid skylight consists of a compact, insulating PVC frame and super insulating safety glass HR++. The iDome is always combined with a plastic skylight of your choice, thus providing perfect insulation.- double-walled safety glazing HR++ and skylight dome of your choice- with low and compact PVC frame- high insulation value: Ut = 0.93 W/m²K in combination with a single-walled skylight- maximum daylight incidence = daylight size- suitable for all flat roof typesThe Skylux flat roof window is available in 19 different rectangular or square dimensions. Our largest size is the 1 by 2 metre window, which is also available in fixed and openable versions. | https://skylux.eu/en/products/skylux-idome-opening-with-pvc-curb-20-00-ep-incl-led-insect-screen-110x110-cm | https://skylux.eu/cdn/shop/files/Skylux-iDome-opengaand-met-pvc-opstand-2000-EP-incl_-LED-insectengaas-110x110-cm-Hybride-lichtkoepel.jpg?v=1741079405&width=1600 | https://skylux.eu/cdn/shop/products/Skylux-iDome-opengaand-met-pvc-opstand-2000-EP-incl_-LED-insectengaas-1100-x-1100-mm-Hybride-lichtkoepel.jpg?v=1666881786&width=1600 | https://skylux.eu/cdn/shop/products/Skylux-idome-1.open_30c2e2a8-e2b5-463e-a471-562759481171.jpg?v=1666881787&width=1600 | https://skylux.eu/cdn/shop/products/Skylux-idome-1.open_e2933dad-a5e7-47d4-8aa1-a3d22935509b.jpg?v=1666881788&width=1600 | https://skylux.eu/cdn/shop/products/Skylux-idome-3_3fb10066-d653-4c03-ad30-63413ca0319d.jpg?v=1666881788&width=1600 | //skylux.eu/cdn/shop/files/E_MH_Mounting_Instructions_Skylux_iDome_iWindow_Openable.pdf?v=398901027888392587 | //skylux.eu/cdn/shop/files/E_TD_Technical_File_Skylux_iDome_Openable.pdf?v=1259762489206725519 | Installing an openable Skylux iDome with PVC curb 20/00 EP with LED &amp; insect screen 1100 x 1100 mm is not an everyday chore. That is why it is important to make the right choice. Skylux has the perfect solution for you. Is this Skylux openable iDome with PVC curb 20/00 EP with LED &amp; insect screen 1100 x 1100 mm the product you are looking for? Then buy online in our shop. We guarantee a smooth and quick delivery. If you need any help, please don't hesitate to <a href="/en/pages/contact" rel="noopener noreferrer" target="_blank">contact us</a>. <br> <p><strong>IMPORTANT NOTE! Consult <a href="https://cdn.shopify.com/s/files/1/0012/0789/4076/files/iWIndow-met-LED.jpg?v=1628593914" target="_blank">our installation instructions</a> voor het voorbereiden van de dakopening voor de <span style="text-decoration: underline;">set met LED-verlichting</span>.</strong></p> The Skylux iDome hybrid skylight consists of a compact, insulating PVC frame and super insulating safety glass HR++. The iDome is always combined with a plastic skylight of your choice, thus providing perfect insulation.<br data-mce-fragment="1"><br data-mce-fragment="1">- double-walled safety glazing HR++ and skylight dome of your choice<br data-mce-fragment="1">- with low and compact PVC frame<br data-mce-fragment="1">- high insulation value: Ut = 0.93 W/m²K in combination with a single-walled skylight<br data-mce-fragment="1">- maximum daylight incidence = daylight size<br data-mce-fragment="1">- suitable for all flat roof types<br data-mce-fragment="1"><br data-mce-fragment="1">The Skylux flat roof window is available in 19 different rectangular or square dimensions. Our largest size is the 1 by 2 metre window, which is also available in fixed and openable versions.<br data-mce-fragment="1"><br data-mce-fragment="1"> | skylux-idome-opening-with-pvc-curb-20-00-ep-incl-led-insect-screen-110x110-cm | 6562798895164 | 39317231468604
Skylights | Hybrid skylight | Skylux | Skylux iDome opening with PVC curb 20/00 EP incl. LED & insect screen 120x120 cm |  | 95622 | 5412970956228 | 2894.35 | Yes | 25-30 | 119.75 | [6 empty] | 1200 x 1200 mm | 1200 | 1200 |  | 20/00 (20 cm high & roof opening = daylight size) |  | Square |  | EPB-compliant | 0.55 W/m²K - 0.93 W/m²K | 22% - 46% | 40% - 68% | 40dB |  | Openable version | For new construction or complete refurbishment | C25 | With LED | Insect screen | Always combine with a skylight of your choice to fully optimise the insulation | Installing an openable Skylux iDome with PVC curb 20/00 EP with LED & insect screen 1200 x 1200 mm is not an everyday chore. That is why it is important to make the right choice. Skylux has the perfect solution for you. Is this Skylux openable iDome with PVC curb 20/00 EP with LED & insect screen 1200 x 1200 mm the product you are looking for? Then buy online in our shop. We guarantee a smooth and quick delivery. If you need any help, please don't hesitate to contact us. IMPORTANT NOTE! Consult our installation instructions voor het voorbereiden van de dakopening voor de set met LED-verlichting. The Skylux iDome hybrid skylight consists of a compact, insulating PVC frame and super insulating safety glass HR++. The iDome is always combined with a plastic skylight of your choice, thus providing perfect insulation.- double-walled safety glazing HR++ and skylight dome of your choice- with low and compact PVC frame- high insulation value: Ut = 0.93 W/m²K in combination with a single-walled skylight- maximum daylight incidence = daylight size- suitable for all flat roof typesThe Skylux flat roof window is available in 19 different rectangular or square dimensions. Our largest size is the 1 by 2 metre window, which is also available in fixed and openable versions. | https://skylux.eu/en/products/skylux-idome-opening-with-pvc-curb-20-00-ep-incl-led-insect-screen-120x120-cm | https://skylux.eu/cdn/shop/files/Skylux-iDome-opengaand-met-pvc-opstand-2000-EP-incl_-LED-insectengaas-120x120-cm-Hybride-lichtkoepel.jpg?v=1741079409&width=1600 | https://skylux.eu/cdn/shop/products/Skylux-iDome-opengaand-met-pvc-opstand-2000-EP-incl_-LED-insectengaas-1200-x-1200-mm-Hybride-lichtkoepel.jpg?v=1666881790&width=1600 | https://skylux.eu/cdn/shop/products/Skylux-idome-1.open_2a33ed42-e0fa-4150-a8ec-e6d6ae54f48e.jpg?v=1666881791&width=1600 | https://skylux.eu/cdn/shop/products/Skylux-idome-3_e972a564-e132-4183-a2e3-0d42279c3fd9.jpg?v=1666881792&width=1600 | https://skylux.eu/cdn/shop/products/Skylux-idome-1.open_4759938c-109d-4fdd-9eb0-b7c84025dcde.jpg?v=1666881793&width=1600 | //skylux.eu/cdn/shop/files/E_MH_Mounting_Instructions_Skylux_iDome_iWindow_Openable.pdf?v=398901027888392587 | //skylux.eu/cdn/shop/files/E_TD_Technical_File_Skylux_iDome_Openable.pdf?v=1259762489206725519 | Installing an openable Skylux iDome with PVC curb 20/00 EP with LED &amp; insect screen 1200 x 1200 mm is not an everyday chore. That is why it is important to make the right choice. Skylux has the perfect solution for you. Is this Skylux openable iDome with PVC curb 20/00 EP with LED &amp; insect screen 1200 x 1200 mm the product you are looking for? Then buy online in our shop. We guarantee a smooth and quick delivery. If you need any help, please don't hesitate to <a href="/en/pages/contact" rel="noopener noreferrer" target="_blank">contact us</a>. <br> <p><strong>IMPORTANT NOTE! Consult <a href="https://cdn.shopify.com/s/files/1/0012/0789/4076/files/iWIndow-met-LED.jpg?v=1628593914" target="_blank">our installation instructions</a> voor het voorbereiden van de dakopening voor de <span style="text-decoration: underline;">set met LED-verlichting</span>.</strong></p> The Skylux iDome hybrid skylight consists of a compact, insulating PVC frame and super insulating safety glass HR++. The iDome is always combined with a plastic skylight of your choice, thus providing perfect insulation.<br data-mce-fragment="1"><br data-mce-fragment="1">- double-walled safety glazing HR++ and skylight dome of your choice<br data-mce-fragment="1">- with low and compact PVC frame<br data-mce-fragment="1">- high insulation value: Ut = 0.93 W/m²K in combination with a single-walled skylight<br data-mce-fragment="1">- maximum daylight incidence = daylight size<br data-mce-fragment="1">- suitable for all flat roof types<br data-mce-fragment="1"><br data-mce-fragment="1">The Skylux flat roof window is available in 19 different rectangular or square dimensions. Our largest size is the 1 by 2 metre window, which is also available in fixed and openable versions.<br data-mce-fragment="1"><br data-mce-fragment="1"> | skylux-idome-opening-with-pvc-curb-20-00-ep-incl-led-insect-screen-120x120-cm | 6562798960700 | 39317231599676
Skylights | Hybrid skylight | Skylux | Skylux iDome opening with PVC curb 20/00 EP incl. LED & insect screen 130x130 cm |  | 95625 | 5412970956259 | 3015.35 | Yes | 25-30 | 133.35 | [6 empty] | 1300 x 1300 mm | 1300 | 1300 |  | 20/00 (20 cm high & roof opening = daylight size) |  | Square |  | EPB-compliant | 0.55 W/m²K - 0.93 W/m²K | 22% - 46% | 40% - 68% | 40dB |  | Openable version | For new construction or complete refurbishment | C25 | With LED | Insect screen | Always combine with a skylight of your choice to fully optimise the insulation | Installing an openable Skylux iDome with PVC curb 20/00 EP with LED & insect screen 1300 x 1300 mm is not an everyday chore. That is why it is important to make the right choice. Skylux has the perfect solution for you. Is this Skylux openable iDome with PVC curb 20/00 EP with LED & insect screen 1300 x 1300 mm the product you are looking for? Then buy online in our shop. We guarantee a smooth and quick delivery. If you need any help, please don't hesitate to contact us. IMPORTANT NOTE! Consult our installation instructions voor het voorbereiden van de dakopening voor de set met LED-verlichting. The Skylux iDome hybrid skylight consists of a compact, insulating PVC frame and super insulating safety glass HR++. The iDome is always combined with a plastic skylight of your choice, thus providing perfect insulation.- double-walled safety glazing HR++ and skylight dome of your choice- with low and compact PVC frame- high insulation value: Ut = 0.93 W/m²K in combination with a single-walled skylight- maximum daylight incidence = daylight size- suitable for all flat roof typesThe Skylux flat roof window is available in 19 different rectangular or square dimensions. Our largest size is the 1 by 2 metre window, which is also available in fixed and openable versions. | https://skylux.eu/en/products/skylux-idome-opening-with-pvc-curb-20-00-ep-incl-led-insect-screen-130x130-cm | https://skylux.eu/cdn/shop/files/Skylux-iDome-opengaand-met-pvc-opstand-2000-EP-incl_-LED-insectengaas-130x130-cm-Hybride-lichtkoepel.jpg?v=1741079413&width=1600 | https://skylux.eu/cdn/shop/products/Skylux-iDome-opengaand-met-pvc-opstand-2000-EP-incl_-LED-insectengaas-1300-x-1300-mm-Hybride-lichtkoepel.jpg?v=1666881796&width=1600 | https://skylux.eu/cdn/shop/products/Skylux-idome-1.open_2cd556c2-adf1-47f0-9e19-ddafa85d1523.jpg?v=1666881797&width=1600 | https://skylux.eu/cdn/shop/products/Skylux-idome-3_401b0241-c309-45aa-a20e-6c35c2a4f484.jpg?v=1666881798&width=1600 | https://skylux.eu/cdn/shop/products/Skylux-idome-2_7bda8a25-1ceb-4845-a31d-ac24cd1ae387.jpg?v=1666881799&width=1600 | //skylux.eu/cdn/shop/files/E_MH_Mounting_Instructions_Skylux_iDome_iWindow_Openable.pdf?v=398901027888392587 | //skylux.eu/cdn/shop/files/E_TD_Technical_File_Skylux_iDome_Openable.pdf?v=1259762489206725519 | Installing an openable Skylux iDome with PVC curb 20/00 EP with LED &amp; insect screen 1300 x 1300 mm is not an everyday chore. That is why it is important to make the right choice. Skylux has the perfect solution for you. Is this Skylux openable iDome with PVC curb 20/00 EP with LED &amp; insect screen 1300 x 1300 mm the product you are looking for? Then buy online in our shop. We guarantee a smooth and quick delivery. If you need any help, please don't hesitate to <a href="/en/pages/contact" rel="noopener noreferrer" target="_blank">contact us</a>. <br> <p><strong>IMPORTANT NOTE! Consult <a href="https://cdn.shopify.com/s/files/1/0012/0789/4076/files/iWIndow-met-LED.jpg?v=1628593914" target="_blank">our installation instructions</a> voor het voorbereiden van de dakopening voor de <span style="text-decoration: underline;">set met LED-verlichting</span>.</strong></p> The Skylux iDome hybrid skylight consists of a compact, insulating PVC frame and super insulating safety glass HR++. The iDome is always combined with a plastic skylight of your choice, thus providing perfect insulation.<br data-mce-fragment="1"><br data-mce-fragment="1">- double-walled safety glazing HR++ and skylight dome of your choice<br data-mce-fragment="1">- with low and compact PVC frame<br data-mce-fragment="1">- high insulation value: Ut = 0.93 W/m²K in combination with a single-walled skylight<br data-mce-fragment="1">- maximum daylight incidence = daylight size<br data-mce-fragment="1">- suitable for all flat roof types<br data-mce-fragment="1"><br data-mce-fragment="1">The Skylux flat roof window is available in 19 different rectangular or square dimensions. Our largest size is the 1 by 2 metre window, which is also available in fixed and openable versions.<br data-mce-fragment="1"><br data-mce-fragment="1"> | skylux-idome-opening-with-pvc-curb-20-00-ep-incl-led-insect-screen-130x130-cm | 6562798993468 | 39317231697980
Skylights | Hybrid skylight | Skylux | Skylux iDome opening with PVC curb 20/00 EP incl. LED & insect screen 140x140 cm |  | 95626 | 5412970956266 | 3840.55 | Yes | 25-30 | 151.29 | [6 empty] | 1400 x 1400 mm | 1400 | 1400 |  | 20/00 (20 cm high & roof opening = daylight size) |  | Square |  | EPB-compliant | 0.55 W/m²K - 0.93 W/m²K | 22% - 46% | 40% - 68% | 40dB |  | Openable version | For new construction or complete refurbishment | C25 | With LED | Insect screen | Always combine with a skylight of your choice to fully optimise the insulation | Installing an openable Skylux iDome with PVC curb 20/00 EP with LED & insect screen 1400 x 1400 mm is not an everyday chore. That is why it is important to make the right choice. Skylux has the perfect solution for you. Is this Skylux openable iDome with PVC curb 20/00 EP with LED & insect screen 1400 x 1400 mm the product you are looking for? Then buy online in our shop. We guarantee a smooth and quick delivery. If you need any help, please don't hesitate to contact us. IMPORTANT NOTE! Consult our installation instructions voor het voorbereiden van de dakopening voor de set met LED-verlichting. The Skylux iDome hybrid skylight consists of a compact, insulating PVC frame and super insulating safety glass HR++. The iDome is always combined with a plastic skylight of your choice, thus providing perfect insulation.- double-walled safety glazing HR++ and skylight dome of your choice- with low and compact PVC frame- high insulation value: Ut = 0.93 W/m²K in combination with a single-walled skylight- maximum daylight incidence = daylight size- suitable for all flat roof typesThe Skylux flat roof window is available in 19 different rectangular or square dimensions. Our largest size is the 1 by 2 metre window, which is also available in fixed and openable versions. | https://skylux.eu/en/products/skylux-idome-opening-with-pvc-curb-20-00-ep-incl-led-insect-screen-140x140-cm | https://skylux.eu/cdn/shop/files/Skylux-iDome-opengaand-met-pvc-opstand-2000-EP-incl_-LED-insectengaas-140x140-cm-Hybride-lichtkoepel.jpg?v=1741079419&width=1600 | https://skylux.eu/cdn/shop/products/Skylux-iDome-opengaand-met-pvc-opstand-2000-EP-incl_-LED-insectengaas-1400-x-1400-mm-Hybride-lichtkoepel.jpg?v=1666881802&width=1600 | https://skylux.eu/cdn/shop/products/Skylux-idome-1.open_c396f3c2-b045-4075-80bc-81d529c6363e.jpg?v=1666881803&width=1600 | https://skylux.eu/cdn/shop/products/Skylux-idome-1.open_39f746a6-2cc3-432e-84d5-c1b7b6ddb01a.jpg?v=1666881804&width=1600 | https://skylux.eu/cdn/shop/products/Skylux-idome-3_51201363-7917-4d4b-9e18-3fbf6af39050.jpg?v=1666881805&width=1600 | //skylux.eu/cdn/shop/files/E_MH_Mounting_Instructions_Skylux_iDome_iWindow_Openable.pdf?v=398901027888392587 | //skylux.eu/cdn/shop/files/E_TD_Technical_File_Skylux_iDome_Openable.pdf?v=1259762489206725519 | Installing an openable Skylux iDome with PVC curb 20/00 EP with LED &amp; insect screen 1400 x 1400 mm is not an everyday chore. That is why it is important to make the right choice. Skylux has the perfect solution for you. Is this Skylux openable iDome with PVC curb 20/00 EP with LED &amp; insect screen 1400 x 1400 mm the product you are looking for? Then buy online in our shop. We guarantee a smooth and quick delivery. If you need any help, please don't hesitate to <a href="/en/pages/contact" rel="noopener noreferrer" target="_blank">contact us</a>. <br> <p><strong>IMPORTANT NOTE! Consult <a href="https://cdn.shopify.com/s/files/1/0012/0789/4076/files/iWIndow-met-LED.jpg?v=1628593914" target="_blank">our installation instructions</a> voor het voorbereiden van de dakopening voor de <span style="text-decoration: underline;">set met LED-verlichting</span>.</strong></p> The Skylux iDome hybrid skylight consists of a compact, insulating PVC frame and super insulating safety glass HR++. The iDome is always combined with a plastic skylight of your choice, thus providing perfect insulation.<br data-mce-fragment="1"><br data-mce-fragment="1">- double-walled safety glazing HR++ and skylight dome of your choice<br data-mce-fragment="1">- with low and compact PVC frame<br data-mce-fragment="1">- high insulation value: Ut = 0.93 W/m²K in combination with a single-walled skylight<br data-mce-fragment="1">- maximum daylight incidence = daylight size<br data-mce-fragment="1">- suitable for all flat roof types<br data-mce-fragment="1"><br data-mce-fragment="1">The Skylux flat roof window is available in 19 different rectangular or square dimensions. Our largest size is the 1 by 2 metre window, which is also available in fixed and openable versions.<br data-mce-fragment="1"><br data-mce-fragment="1"> | skylux-idome-opening-with-pvc-curb-20-00-ep-incl-led-insect-screen-140x140-cm | 6562799026236 | 39317231796284
Skylights | Hybrid skylight | Skylux | Skylux iDome opening with PVC curb 20/00 EP incl. LED & insect screen 150x150 cm |  | 95627 | 5412970956273 | 3972.45 | Yes | 25-30 | 166.2 | [6 empty] | 1500 x 1500 mm | 1500 | 1500 |  | 20/00 (20 cm high & roof opening = daylight size) |  | Square |  | EPB-compliant | 0.55 W/m²K - 0.93 W/m²K | 22% - 46% | 40% - 68% | 40dB |  | Openable version | For new construction or complete refurbishment | C25 | With LED | Insect screen | Always combine with a skylight of your choice to fully optimise the insulation | Installing an openable Skylux iDome with PVC curb 20/00 EP with LED & insect screen 1500 x 1500 mm is not an everyday chore. That is why it is important to make the right choice. Skylux has the perfect solution for you. Is this Skylux openable iDome with PVC curb 20/00 EP with LED & insect screen 1500 x 1500 mm the product you are looking for? Then buy online in our shop. We guarantee a smooth and quick delivery. If you need any help, please don't hesitate to contact us. IMPORTANT NOTE! Consult our installation instructions voor het voorbereiden van de dakopening voor de set met LED-verlichting. The Skylux iDome hybrid skylight consists of a compact, insulating PVC frame and super insulating safety glass HR++. The iDome is always combined with a plastic skylight of your choice, thus providing perfect insulation.- double-walled safety glazing HR++ and skylight dome of your choice- with low and compact PVC frame- high insulation value: Ut = 0.93 W/m²K in combination with a single-walled skylight- maximum daylight incidence = daylight size- suitable for all flat roof typesThe Skylux flat roof window is available in 19 different rectangular or square dimensions. Our largest size is the 1 by 2 metre window, which is also available in fixed and openable versions. | https://skylux.eu/en/products/skylux-idome-opening-with-pvc-curb-20-00-ep-incl-led-insect-screen-150x150-cm | https://skylux.eu/cdn/shop/files/Skylux-iDome-opengaand-met-pvc-opstand-2000-EP-incl_-LED-insectengaas-150x150-cm-Hybride-lichtkoepel.jpg?v=1741079424&width=1600 | https://skylux.eu/cdn/shop/products/Skylux-iDome-opengaand-met-pvc-opstand-2000-EP-incl_-LED-insectengaas-1500-x-1500-mm-Hybride-lichtkoepel.jpg?v=1666881807&width=1600 | https://skylux.eu/cdn/shop/products/Skylux-idome-1.open_ec30de04-e8a8-4d52-9d7b-6ee77339a5a5.jpg?v=1666881808&width=1600 | https://skylux.eu/cdn/shop/products/Skylux-idome-1.open_28164588-150d-4646-9828-abd22613765a.jpg?v=1666881809&width=1600 | https://skylux.eu/cdn/shop/products/Skylux-idome-3_2d2653f0-0267-4765-b3cc-8783f05eeec4.jpg?v=1666881810&width=1600 | //skylux.eu/cdn/shop/files/E_MH_Mounting_Instructions_Skylux_iDome_iWindow_Openable.pdf?v=398901027888392587 | //skylux.eu/cdn/shop/files/E_TD_Technical_File_Skylux_iDome_Openable.pdf?v=1259762489206725519 | Installing an openable Skylux iDome with PVC curb 20/00 EP with LED &amp; insect screen 1500 x 1500 mm is not an everyday chore. That is why it is important to make the right choice. Skylux has the perfect solution for you. Is this Skylux openable iDome with PVC curb 20/00 EP with LED &amp; insect screen 1500 x 1500 mm the product you are looking for? Then buy online in our shop. We guarantee a smooth and quick delivery. If you need any help, please don't hesitate to <a href="/en/pages/contact" rel="noopener noreferrer" target="_blank">contact us</a>. <br> <p><strong>IMPORTANT NOTE! Consult <a href="https://cdn.shopify.com/s/files/1/0012/0789/4076/files/iWIndow-met-LED.jpg?v=1628593914" target="_blank">our installation instructions</a> voor het voorbereiden van de dakopening voor de <span style="text-decoration: underline;">set met LED-verlichting</span>.</strong></p> The Skylux iDome hybrid skylight consists of a compact, insulating PVC frame and super insulating safety glass HR++. The iDome is always combined with a plastic skylight of your choice, thus providing perfect insulation.<br data-mce-fragment="1"><br data-mce-fragment="1">- double-walled safety glazing HR++ and skylight dome of your choice<br data-mce-fragment="1">- with low and compact PVC frame<br data-mce-fragment="1">- high insulation value: Ut = 0.93 W/m²K in combination with a single-walled skylight<br data-mce-fragment="1">- maximum daylight incidence = daylight size<br data-mce-fragment="1">- suitable for all flat roof types<br data-mce-fragment="1"><br data-mce-fragment="1">The Skylux flat roof window is available in 19 different rectangular or square dimensions. Our largest size is the 1 by 2 metre window, which is also available in fixed and openable versions.<br data-mce-fragment="1"><br data-mce-fragment="1"> | skylux-idome-opening-with-pvc-curb-20-00-ep-incl-led-insect-screen-150x150-cm | 6562799059004 | 39317231861820
Skylights | Hybrid skylight | Skylux | Skylux iDome opening with PVC curb 20/00 EP incl. LED & interior sunshade 40x70 cm |  | 95702 | 5412970957027 | 2205.85 | Yes | 5-10 | 54.17 | [6 empty] | 400 x 700 mm | 700 | 400 |  | 20/00 (20 cm high & roof opening = daylight size) |  | Rectangular |  | EPB-compliant | 0.55 W/m²K - 0.93 W/m²K | 22% - 46% | 40% - 68% | 40dB |  | Openable version | For new construction or complete refurbishment | C05 | With LED | Interior sunblind | Always combine with a skylight of your choice to fully optimise the insulation | Installing an openable Skylux iDome with PVC curb 20/00 EP with LED & interior sunblind 0400 x 0700 mm is not an everyday chore. That is why it is important to make the right choice. Skylux has the perfect solution for you. Is this Skylux openable iDome with PVC curb 20/00 EP with LED & interior sunblind 0400 x 0700 mm the product you are looking for? Then buy online in our shop. We guarantee a smooth and quick delivery. If you need any help, please don't hesitate to contact us. IMPORTANT NOTE! Consult our installation instructions voor het voorbereiden van de dakopening voor de set met LED-verlichting. The Skylux iDome hybrid skylight consists of a compact, insulating PVC frame and super insulating safety glass HR++. The iDome is always combined with a plastic skylight of your choice, thus providing perfect insulation.- double-walled safety glazing HR++ and skylight dome of your choice- with low and compact PVC frame- high insulation value: Ut = 0.93 W/m²K in combination with a single-walled skylight- maximum daylight incidence = daylight size- suitable for all flat roof typesThe Skylux flat roof window is available in 19 different rectangular or square dimensions. Our largest size is the 1 by 2 metre window, which is also available in fixed and openable versions. | https://skylux.eu/en/products/skylux-idome-opening-with-pvc-curb-20-00-ep-incl-led-interior-sunshade-40x70-cm | https://skylux.eu/cdn/shop/files/Skylux-iDome-opengaand-met-pvc-opstand-2000-EP-incl_-LED-binnenzonwering-40x70-cm-Hybride-lichtkoepel.jpg?v=1741079238&width=1600 | https://skylux.eu/cdn/shop/products/Skylux-iDome-opengaand-met-pvc-opstand-2000-EP-incl_-LED-binnenzonwering-0400-x-0700-mm-Hybride-lichtkoepel.jpg?v=1666881619&width=1600 | https://skylux.eu/cdn/shop/products/Skylux-idome-1.open_3f6d99b7-bb20-47e0-9157-58479bf56da0.jpg?v=1666881620&width=1600 | https://skylux.eu/cdn/shop/products/Skylux-idome-1.open_604eb208-3c8e-4ed8-8400-0b4ea35603a0.jpg?v=1666881621&width=1600 | https://skylux.eu/cdn/shop/products/Skylux-idome-3_a07dd636-baa6-4014-8716-11a55d52661e.jpg?v=1666881622&width=1600 | //skylux.eu/cdn/shop/files/E_MH_Mounting_Instructions_Skylux_iDome_iWindow_Openable.pdf?v=398901027888392587 | //skylux.eu/cdn/shop/files/E_TD_Technical_File_Skylux_iDome_Openable.pdf?v=1259762489206725519 | Installing an openable Skylux iDome with PVC curb 20/00 EP with LED &amp; interior sunblind 0400 x 0700 mm is not an everyday chore. That is why it is important to make the right choice. Skylux has the perfect solution for you. Is this Skylux openable iDome with PVC curb 20/00 EP with LED &amp; interior sunblind 0400 x 0700 mm the product you are looking for? Then buy online in our shop. We guarantee a smooth and quick delivery. If you need any help, please don't hesitate to <a href="/en/pages/contact" rel="noopener noreferrer" target="_blank">contact us</a>. <br> <p><strong>IMPORTANT NOTE! Consult <a href="https://cdn.shopify.com/s/files/1/0012/0789/4076/files/iWIndow-met-LED.jpg?v=1628593914" target="_blank">our installation instructions</a> voor het voorbereiden van de dakopening voor de <span style="text-decoration: underline;">set met LED-verlichting</span>.</strong></p> The Skylux iDome hybrid skylight consists of a compact, insulating PVC frame and super insulating safety glass HR++. The iDome is always combined with a plastic skylight of your choice, thus providing perfect insulation.<br data-mce-fragment="1"><br data-mce-fragment="1">- double-walled safety glazing HR++ and skylight dome of your choice<br data-mce-fragment="1">- with low and compact PVC frame<br data-mce-fragment="1">- high insulation value: Ut = 0.93 W/m²K in combination with a single-walled skylight<br data-mce-fragment="1">- maximum daylight incidence = daylight size<br data-mce-fragment="1">- suitable for all flat roof types<br data-mce-fragment="1"><br data-mce-fragment="1">The Skylux flat roof window is available in 19 different rectangular or square dimensions. Our largest size is the 1 by 2 metre window, which is also available in fixed and openable versions.<br data-mce-fragment="1"><br data-mce-fragment="1"> | skylux-idome-opening-with-pvc-curb-20-00-ep-incl-led-interior-sunshade-40x70-cm | 6562797453372 | 39317228453948
Skylights | Hybrid skylight | Skylux | Skylux iDome opening with PVC curb 20/00 EP incl. LED & interior sunshade 60x60 cm |  | 95720 | 5412970957201 | 2276.05 | Yes | 5-10 | 139.71 | [6 empty] | 600 x 600 mm | 600 | 600 |  | 20/00 (20 cm high & roof opening = daylight size) |  | Square |  | EPB-compliant | 0.55 W/m²K - 0.93 W/m²K | 22% - 46% | 40% - 68% | 40dB |  | Openable version | For new construction or complete refurbishment | C05 | With LED | Interior sunblind | Always combine with a skylight of your choice to fully optimise the insulation | Installing an openable Skylux iDome with PVC curb 20/00 EP with LED & interior sunblind 0600 x 0600 mm is not an everyday chore. That is why it is important to make the right choice. Skylux has the perfect solution for you. Is this Skylux openable iDome with PVC curb 20/00 EP with LED & interior sunblind 0600 x 0600 mm the product you are looking for? Then buy online in our shop. We guarantee a smooth and quick delivery. If you need any help, please don't hesitate to contact us. IMPORTANT NOTE! Consult our installation instructions voor het voorbereiden van de dakopening voor de set met LED-verlichting. The Skylux iDome hybrid skylight consists of a compact, insulating PVC frame and super insulating safety glass HR++. The iDome is always combined with a plastic skylight of your choice, thus providing perfect insulation.- double-walled safety glazing HR++ and skylight dome of your choice- with low and compact PVC frame- high insulation value: Ut = 0.93 W/m²K in combination with a single-walled skylight- maximum daylight incidence = daylight size- suitable for all flat roof typesThe Skylux flat roof window is available in 19 different rectangular or square dimensions. Our largest size is the 1 by 2 metre window, which is also available in fixed and openable versions. | https://skylux.eu/en/products/skylux-idome-opening-with-pvc-curb-20-00-ep-incl-led-interior-sunshade-60x60-cm | https://skylux.eu/cdn/shop/files/Skylux-iDome-opengaand-met-pvc-opstand-2000-EP-incl_-LED-binnenzonwering-60x60-cm-Hybride-lichtkoepel.jpg?v=1741079244&width=1600 | https://skylux.eu/cdn/shop/products/Skylux-iDome-opengaand-met-pvc-opstand-2000-EP-incl_-LED-binnenzonwering-0600-x-0600-mm-Hybride-lichtkoepel.jpg?v=1666881623&width=1600 | https://skylux.eu/cdn/shop/products/Skylux-idome-1.open_ccf80f5a-9ef5-46e8-abda-c7164c8e0c69.jpg?v=1666881625&width=1600 | https://skylux.eu/cdn/shop/products/Skylux-idome-1.open_652d4dcb-c278-49c7-81f5-baf0151b209c.jpg?v=1666881626&width=1600 | https://skylux.eu/cdn/shop/products/Skylux-idome-3_fecb43b4-5fce-46ba-8993-98a9890bd568.jpg?v=1666881627&width=1600 | //skylux.eu/cdn/shop/files/E_MH_Mounting_Instructions_Skylux_iDome_iWindow_Openable.pdf?v=398901027888392587 | //skylux.eu/cdn/shop/files/E_TD_Technical_File_Skylux_iDome_Openable.pdf?v=1259762489206725519 | Installing an openable Skylux iDome with PVC curb 20/00 EP with LED &amp; interior sunblind 0600 x 0600 mm is not an everyday chore. That is why it is important to make the right choice. Skylux has the perfect solution for you. Is this Skylux openable iDome with PVC curb 20/00 EP with LED &amp; interior sunblind 0600 x 0600 mm the product you are looking for? Then buy online in our shop. We guarantee a smooth and quick delivery. If you need any help, please don't hesitate to <a href="/en/pages/contact" rel="noopener noreferrer" target="_blank">contact us</a>. <br> <p><strong>IMPORTANT NOTE! Consult <a href="https://cdn.shopify.com/s/files/1/0012/0789/4076/files/iWIndow-met-LED.jpg?v=1628593914" target="_blank">our installation instructions</a> voor het voorbereiden van de dakopening voor de <span style="text-decoration: underline;">set met LED-verlichting</span>.</strong></p> The Skylux iDome hybrid skylight consists of a compact, insulating PVC frame and super insulating safety glass HR++. The iDome is always combined with a plastic skylight of your choice, thus providing perfect insulation.<br data-mce-fragment="1"><br data-mce-fragment="1">- double-walled safety glazing HR++ and skylight dome of your choice<br data-mce-fragment="1">- with low and compact PVC frame<br data-mce-fragment="1">- high insulation value: Ut = 0.93 W/m²K in combination with a single-walled skylight<br data-mce-fragment="1">- maximum daylight incidence = daylight size<br data-mce-fragment="1">- suitable for all flat roof types<br data-mce-fragment="1"><br data-mce-fragment="1">The Skylux flat roof window is available in 19 different rectangular or square dimensions. Our largest size is the 1 by 2 metre window, which is also available in fixed and openable versions.<br data-mce-fragment="1"><br data-mce-fragment="1"> | skylux-idome-opening-with-pvc-curb-20-00-ep-incl-led-interior-sunshade-60x60-cm | 6562797486140 | 39317228519484
Skylights | Hybrid skylight | Skylux | Skylux iDome opening with PVC curb 20/00 EP incl. LED & interior sunshade 60x90 cm |  | 95722 | 5412970957225 | 2406.7 | Yes | 5-10 | 74.33 | [6 empty] | 600 x 900 mm | 900 | 600 |  | 20/00 (20 cm high & roof opening = daylight size) |  | Rectangular |  | EPB-compliant | 0.55 W/m²K - 0.93 W/m²K | 22% - 46% | 40% - 68% | 40dB |  | Openable version | For new construction or complete refurbishment | C05 | With LED | Interior sunblind | Always combine with a skylight of your choice to fully optimise the insulation | Installing an openable Skylux iDome with PVC curb 20/00 EP with LED & interior sunblind 0600 x 0900 mm is not an everyday chore. That is why it is important to make the right choice. Skylux has the perfect solution for you. Is this Skylux openable iDome with PVC curb 20/00 EP with LED & interior sunblind 0600 x 0900 mm the product you are looking for? Then buy online in our shop. We guarantee a smooth and quick delivery. If you need any help, please don't hesitate to contact us. IMPORTANT NOTE! Consult our installation instructions voor het voorbereiden van de dakopening voor de set met LED-verlichting. The Skylux iDome hybrid skylight consists of a compact, insulating PVC frame and super insulating safety glass HR++. The iDome is always combined with a plastic skylight of your choice, thus providing perfect insulation.- double-walled safety glazing HR++ and skylight dome of your choice- with low and compact PVC frame- high insulation value: Ut = 0.93 W/m²K in combination with a single-walled skylight- maximum daylight incidence = daylight size- suitable for all flat roof typesThe Skylux flat roof window is available in 19 different rectangular or square dimensions. Our largest size is the 1 by 2 metre window, which is also available in fixed and openable versions. | https://skylux.eu/en/products/skylux-idome-opening-with-pvc-curb-20-00-ep-incl-led-interior-sunshade-60x90-cm | https://skylux.eu/cdn/shop/files/Skylux-iDome-opengaand-met-pvc-opstand-2000-EP-incl_-LED-binnenzonwering-60x90-cm-Hybride-lichtkoepel.jpg?v=1741079249&width=1600 | https://skylux.eu/cdn/shop/products/Skylux-iDome-opengaand-met-pvc-opstand-2000-EP-incl_-LED-binnenzonwering-0600-x-0900-mm-Hybride-lichtkoepel.jpg?v=1666881629&width=1600 | https://skylux.eu/cdn/shop/products/Skylux-idome-1.open_a2dd644f-0da8-446d-b483-9175d629f345.jpg?v=1666881630&width=1600 | https://skylux.eu/cdn/shop/products/Skylux-idome-1.open_6803e59f-d78a-4be2-a877-b75af102e4f1.jpg?v=1666881631&width=1600 | https://skylux.eu/cdn/shop/products/Skylux-idome-3_e7d4d864-68a4-491f-8270-202a8ee56116.jpg?v=1666881632&width=1600 | //skylux.eu/cdn/shop/files/E_MH_Mounting_Instructions_Skylux_iDome_iWindow_Openable.pdf?v=398901027888392587 | //skylux.eu/cdn/shop/files/E_TD_Technical_File_Skylux_iDome_Openable.pdf?v=1259762489206725519 | Installing an openable Skylux iDome with PVC curb 20/00 EP with LED &amp; interior sunblind 0600 x 0900 mm is not an everyday chore. That is why it is important to make the right choice. Skylux has the perfect solution for you. Is this Skylux openable iDome with PVC curb 20/00 EP with LED &amp; interior sunblind 0600 x 0900 mm the product you are looking for? Then buy online in our shop. We guarantee a smooth and quick delivery. If you need any help, please don't hesitate to <a href="/en/pages/contact" rel="noopener noreferrer" target="_blank">contact us</a>. <br> <p><strong>IMPORTANT NOTE! Consult <a href="https://cdn.shopify.com/s/files/1/0012/0789/4076/files/iWIndow-met-LED.jpg?v=1628593914" target="_blank">our installation instructions</a> voor het voorbereiden van de dakopening voor de <span style="text-decoration: underline;">set met LED-verlichting</span>.</strong></p> The Skylux iDome hybrid skylight consists of a compact, insulating PVC frame and super insulating safety glass HR++. The iDome is always combined with a plastic skylight of your choice, thus providing perfect insulation.<br data-mce-fragment="1"><br data-mce-fragment="1">- double-walled safety glazing HR++ and skylight dome of your choice<br data-mce-fragment="1">- with low and compact PVC frame<br data-mce-fragment="1">- high insulation value: Ut = 0.93 W/m²K in combination with a single-walled skylight<br data-mce-fragment="1">- maximum daylight incidence = daylight size<br data-mce-fragment="1">- suitable for all flat roof types<br data-mce-fragment="1"><br data-mce-fragment="1">The Skylux flat roof window is available in 19 different rectangular or square dimensions. Our largest size is the 1 by 2 metre window, which is also available in fixed and openable versions.<br data-mce-fragment="1"><br data-mce-fragment="1"> | skylux-idome-opening-with-pvc-curb-20-00-ep-incl-led-interior-sunshade-60x90-cm | 6562797518908 | 39317228585020
Skylights | Hybrid skylight | Skylux | Skylux iDome opening with PVC curb 20/00 EP incl. LED & interior sunshade 70x70 cm |  | 95728 | 5412970957287 | 2383.7 | Yes | 5-10 | 68.17 | [6 empty] | 700 x 700 mm | 700 | 700 |  | 20/00 (20 cm high & roof opening = daylight size) |  | Square |  | EPB-compliant | 0.55 W/m²K - 0.93 W/m²K | 22% - 46% | 40% - 68% | 40dB |  | Openable version | For new construction or complete refurbishment | C05 | With LED | Interior sunblind | Always combine with a skylight of your choice to fully optimise the insulation | Installing an openable Skylux iDome with PVC curb 20/00 EP with LED & interior sunblind 0700 x 0700 mm is not an everyday chore. That is why it is important to make the right choice. Skylux has the perfect solution for you. Is this Skylux openable iDome with PVC curb 20/00 EP with LED & interior sunblind 0700 x 0700 mm the product you are looking for? Then buy online in our shop. We guarantee a smooth and quick delivery. If you need any help, please don't hesitate to contact us. IMPORTANT NOTE! Consult our installation instructions voor het voorbereiden van de dakopening voor de set met LED-verlichting. The Skylux iDome hybrid skylight consists of a compact, insulating PVC frame and super insulating safety glass HR++. The iDome is always combined with a plastic skylight of your choice, thus providing perfect insulation.- double-walled safety glazing HR++ and skylight dome of your choice- with low and compact PVC frame- high insulation value: Ut = 0.93 W/m²K in combination with a single-walled skylight- maximum daylight incidence = daylight size- suitable for all flat roof typesThe Skylux flat roof window is available in 19 different rectangular or square dimensions. Our largest size is the 1 by 2 metre window, which is also available in fixed and openable versions. | https://skylux.eu/en/products/skylux-idome-opening-with-pvc-curb-20-00-ep-incl-led-interior-sunshade-70x70-cm | https://skylux.eu/cdn/shop/files/Skylux-iDome-opengaand-met-pvc-opstand-2000-EP-incl_-LED-binnenzonwering-70x70-cm-Hybride-lichtkoepel.jpg?v=1741079254&width=1600 | https://skylux.eu/cdn/shop/products/Skylux-iDome-opengaand-met-pvc-opstand-2000-EP-incl_-LED-binnenzonwering-0700-x-0700-mm-Hybride-lichtkoepel.jpg?v=1666881634&width=1600 | https://skylux.eu/cdn/shop/products/Skylux-idome-1.open_71a8fb29-2d2c-45d2-a0c0-9a237f66cb3c.jpg?v=1666881635&width=1600 | https://skylux.eu/cdn/shop/products/Skylux-idome-3_a4f9413d-04d8-4ea0-b8b2-ca244ed19f9f.jpg?v=1666881636&width=1600 | https://skylux.eu/cdn/shop/products/Skylux-idome-2_a5781631-1b4a-4fd6-8abf-c7d5bd0be4a1.jpg?v=1666881637&width=1600 | //skylux.eu/cdn/shop/files/E_MH_Mounting_Instructions_Skylux_iDome_iWindow_Openable.pdf?v=398901027888392587 | //skylux.eu/cdn/shop/files/E_TD_Technical_File_Skylux_iDome_Openable.pdf?v=1259762489206725519 | Installing an openable Skylux iDome with PVC curb 20/00 EP with LED &amp; interior sunblind 0700 x 0700 mm is not an everyday chore. That is why it is important to make the right choice. Skylux has the perfect solution for you. Is this Skylux openable iDome with PVC curb 20/00 EP with LED &amp; interior sunblind 0700 x 0700 mm the product you are looking for? Then buy online in our shop. We guarantee a smooth and quick delivery. If you need any help, please don't hesitate to <a href="/en/pages/contact" rel="noopener noreferrer" target="_blank">contact us</a>. <br> <p><strong>IMPORTANT NOTE! Consult <a href="https://cdn.shopify.com/s/files/1/0012/0789/4076/files/iWIndow-met-LED.jpg?v=1628593914" target="_blank">our installation instructions</a> voor het voorbereiden van de dakopening voor de <span style="text-decoration: underline;">set met LED-verlichting</span>.</strong></p> The Skylux iDome hybrid skylight consists of a compact, insulating PVC frame and super insulating safety glass HR++. The iDome is always combined with a plastic skylight of your choice, thus providing perfect insulation.<br data-mce-fragment="1"><br data-mce-fragment="1">- double-walled safety glazing HR++ and skylight dome of your choice<br data-mce-fragment="1">- with low and compact PVC frame<br data-mce-fragment="1">- high insulation value: Ut = 0.93 W/m²K in combination with a single-walled skylight<br data-mce-fragment="1">- maximum daylight incidence = daylight size<br data-mce-fragment="1">- suitable for all flat roof types<br data-mce-fragment="1"><br data-mce-fragment="1">The Skylux flat roof window is available in 19 different rectangular or square dimensions. Our largest size is the 1 by 2 metre window, which is also available in fixed and openable versions.<br data-mce-fragment="1"><br data-mce-fragment="1"> | skylux-idome-opening-with-pvc-curb-20-00-ep-incl-led-interior-sunshade-70x70-cm | 6562797584444 | 39317228650556
Skylights | Hybrid skylight | Skylux | Skylux iDome opening with PVC curb 20/00 EP incl. LED & interior sunshade 70x100 cm |  | 95729 | 5412970957294 | 2498.65 | Yes | 5-10 | 84.88 | [6 empty] | 700 x 1000 mm | 1000 | 700 |  | 20/00 (20 cm high & roof opening = daylight size) |  | Rectangular |  | EPB-compliant | 0.55 W/m²K - 0.93 W/m²K | 22% - 46% | 40% - 68% | 40dB |  | Openable version | For new construction or complete refurbishment | C05 | With LED | Interior sunblind | Always combine with a skylight of your choice to fully optimise the insulation | Installing an openable Skylux iDome with PVC curb 20/00 EP with LED & interior sunblind 0700 x 1000 mm is not an everyday chore. That is why it is important to make the right choice. Skylux has the perfect solution for you. Is this Skylux openable iDome with PVC curb 20/00 EP with LED & interior sunblind 0700 x 1000 mm the product you are looking for? Then buy online in our shop. We guarantee a smooth and quick delivery. If you need any help, please don't hesitate to contact us. IMPORTANT NOTE! Consult our installation instructions voor het voorbereiden van de dakopening voor de set met LED-verlichting. The Skylux iDome hybrid skylight consists of a compact, insulating PVC frame and super insulating safety glass HR++. The iDome is always combined with a plastic skylight of your choice, thus providing perfect insulation.- double-walled safety glazing HR++ and skylight dome of your choice- with low and compact PVC frame- high insulation value: Ut = 0.93 W/m²K in combination with a single-walled skylight- maximum daylight incidence = daylight size- suitable for all flat roof typesThe Skylux flat roof window is available in 19 different rectangular or square dimensions. Our largest size is the 1 by 2 metre window, which is also available in fixed and openable versions. | https://skylux.eu/en/products/skylux-idome-opening-with-pvc-curb-20-00-ep-incl-led-interior-sunshade-70x100-cm | https://skylux.eu/cdn/shop/files/Skylux-iDome-opengaand-met-pvc-opstand-2000-EP-incl_-LED-binnenzonwering-70x100-cm-Hybride-lichtkoepel.jpg?v=1741079258&width=1600 | https://skylux.eu/cdn/shop/products/Skylux-iDome-opengaand-met-pvc-opstand-2000-EP-incl_-LED-binnenzonwering-0700-x-1000-mm-Hybride-lichtkoepel.jpg?v=1666881638&width=1600 | https://skylux.eu/cdn/shop/products/Skylux-idome-1.open_b622adf0-87f2-422b-82ae-b94ca9ff71c4.jpg?v=1666881639&width=1600 | https://skylux.eu/cdn/shop/products/Skylux-idome-3_208fa2b7-8a4f-41c9-8064-6b36c78b2931.jpg?v=1666881640&width=1600 | https://skylux.eu/cdn/shop/products/Skylux-idome-1.open_65c8551e-94a5-415f-99ce-b52a005e860a.jpg?v=1666881641&width=1600 | //skylux.eu/cdn/shop/files/E_MH_Mounting_Instructions_Skylux_iDome_iWindow_Openable.pdf?v=398901027888392587 | //skylux.eu/cdn/shop/files/E_TD_Technical_File_Skylux_iDome_Openable.pdf?v=1259762489206725519 | Installing an openable Skylux iDome with PVC curb 20/00 EP with LED &amp; interior sunblind 0700 x 1000 mm is not an everyday chore. That is why it is important to make the right choice. Skylux has the perfect solution for you. Is this Skylux openable iDome with PVC curb 20/00 EP with LED &amp; interior sunblind 0700 x 1000 mm the product you are looking for? Then buy online in our shop. We guarantee a smooth and quick delivery. If you need any help, please don't hesitate to <a href="/en/pages/contact" rel="noopener noreferrer" target="_blank">contact us</a>. <br> <p><strong>IMPORTANT NOTE! Consult <a href="https://cdn.shopify.com/s/files/1/0012/0789/4076/files/iWIndow-met-LED.jpg?v=1628593914" target="_blank">our installation instructions</a> voor het voorbereiden van de dakopening voor de <span style="text-decoration: underline;">set met LED-verlichting</span>.</strong></p> The Skylux iDome hybrid skylight consists of a compact, insulating PVC frame and super insulating safety glass HR++. The iDome is always combined with a plastic skylight of your choice, thus providing perfect insulation.<br data-mce-fragment="1"><br data-mce-fragment="1">- double-walled safety glazing HR++ and skylight dome of your choice<br data-mce-fragment="1">- with low and compact PVC frame<br data-mce-fragment="1">- high insulation value: Ut = 0.93 W/m²K in combination with a single-walled skylight<br data-mce-fragment="1">- maximum daylight incidence = daylight size<br data-mce-fragment="1">- suitable for all flat roof types<br data-mce-fragment="1"><br data-mce-fragment="1">The Skylux flat roof window is available in 19 different rectangular or square dimensions. Our largest size is the 1 by 2 metre window, which is also available in fixed and openable versions.<br data-mce-fragment="1"><br data-mce-fragment="1"> | skylux-idome-opening-with-pvc-curb-20-00-ep-incl-led-interior-sunshade-70x100-cm | 6562797715516 | 39317228748860
Skylights | Hybrid skylight | Skylux | Skylux iDome opening with PVC curb 20/00 EP incl. LED & interior sunshade 80x130 cm |  | 95743 | 5412970957430 | 2762.45 | Yes | 5-10 | 99.93 | [6 empty] | 800 x 1300 mm | 1300 | 800 |  | 20/00 (20 cm high & roof opening = daylight size) |  | Rectangular |  | EPB-compliant | 0.55 W/m²K - 0.93 W/m²K | 22% - 46% | 40% - 68% | 40dB |  | Openable version | For new construction or complete refurbishment | C05 | With LED | Interior sunblind | Always combine with a skylight of your choice to fully optimise the insulation | Installing an openable Skylux iDome with PVC curb 20/00 EP with LED & interior sunblind 0800 x 1300 mm is not an everyday chore. That is why it is important to make the right choice. Skylux has the perfect solution for you. Is this Skylux openable iDome with PVC curb 20/00 EP with LED & interior sunblind 0800 x 1300 mm the product you are looking for? Then buy online in our shop. We guarantee a smooth and quick delivery. If you need any help, please don't hesitate to contact us. IMPORTANT NOTE! Consult our installation instructions voor het voorbereiden van de dakopening voor de set met LED-verlichting. The Skylux iDome hybrid skylight consists of a compact, insulating PVC frame and super insulating safety glass HR++. The iDome is always combined with a plastic skylight of your choice, thus providing perfect insulation.- double-walled safety glazing HR++ and skylight dome of your choice- with low and compact PVC frame- high insulation value: Ut = 0.93 W/m²K in combination with a single-walled skylight- maximum daylight incidence = daylight size- suitable for all flat roof typesThe Skylux flat roof window is available in 19 different rectangular or square dimensions. Our largest size is the 1 by 2 metre window, which is also available in fixed and openable versions. | https://skylux.eu/en/products/skylux-idome-opening-with-pvc-curb-20-00-ep-incl-led-interior-sunshade-80x130-cm | https://skylux.eu/cdn/shop/files/Skylux-iDome-opengaand-met-pvc-opstand-2000-EP-incl_-LED-binnenzonwering-80x130-cm-Hybride-lichtkoepel.jpg?v=1741079267&width=1600 | https://skylux.eu/cdn/shop/products/Skylux-iDome-opengaand-met-pvc-opstand-2000-EP-incl_-LED-binnenzonwering-0800-x-1300-mm-Hybride-lichtkoepel.jpg?v=1666881648&width=1600 | https://skylux.eu/cdn/shop/products/Skylux-idome-1.open_0b7b2e38-245b-49c8-833d-461dfe5ba896.jpg?v=1666881649&width=1600 | https://skylux.eu/cdn/shop/products/Skylux-idome-3_2d25597f-14c2-4ac7-ace6-ff132e0eac7b.jpg?v=1666881650&width=1600 | https://skylux.eu/cdn/shop/products/Skylux-idome-2_afc6a16e-cbe8-4b60-9a19-4dbf60b5d088.jpg?v=1666881651&width=1600 | //skylux.eu/cdn/shop/files/E_MH_Mounting_Instructions_Skylux_iDome_iWindow_Openable.pdf?v=398901027888392587 | //skylux.eu/cdn/shop/files/E_TD_Technical_File_Skylux_iDome_Openable.pdf?v=1259762489206725519 | Installing an openable Skylux iDome with PVC curb 20/00 EP with LED &amp; interior sunblind 0800 x 1300 mm is not an everyday chore. That is why it is important to make the right choice. Skylux has the perfect solution for you. Is this Skylux openable iDome with PVC curb 20/00 EP with LED &amp; interior sunblind 0800 x 1300 mm the product you are looking for? Then buy online in our shop. We guarantee a smooth and quick delivery. If you need any help, please don't hesitate to <a href="/en/pages/contact" rel="noopener noreferrer" target="_blank">contact us</a>. <br> <p><strong>IMPORTANT NOTE! Consult <a href="https://cdn.shopify.com/s/files/1/0012/0789/4076/files/iWIndow-met-LED.jpg?v=1628593914" target="_blank">our installation instructions</a> voor het voorbereiden van de dakopening voor de <span style="text-decoration: underline;">set met LED-verlichting</span>.</strong></p> The Skylux iDome hybrid skylight consists of a compact, insulating PVC frame and super insulating safety glass HR++. The iDome is always combined with a plastic skylight of your choice, thus providing perfect insulation.<br data-mce-fragment="1"><br data-mce-fragment="1">- double-walled safety glazing HR++ and skylight dome of your choice<br data-mce-fragment="1">- with low and compact PVC frame<br data-mce-fragment="1">- high insulation value: Ut = 0.93 W/m²K in combination with a single-walled skylight<br data-mce-fragment="1">- maximum daylight incidence = daylight size<br data-mce-fragment="1">- suitable for all flat roof types<br data-mce-fragment="1"><br data-mce-fragment="1">The Skylux flat roof window is available in 19 different rectangular or square dimensions. Our largest size is the 1 by 2 metre window, which is also available in fixed and openable versions.<br data-mce-fragment="1"><br data-mce-fragment="1"> | skylux-idome-opening-with-pvc-curb-20-00-ep-incl-led-interior-sunshade-80x130-cm | 6562797781052 | 39317228912700
Skylights | Hybrid skylight | Skylux | Skylux iDome opening with PVC curb 20/00 EP incl. LED & interior sunshade 80x180 cm |  | 95747 | 5412970957478 | 3092.8 | Yes | 5-10 | 122.3 | [6 empty] | 800 x 1800 mm | 1800 | 800 |  | 20/00 (20 cm high & roof opening = daylight size) |  | Rectangular |  | EPB-compliant | 0.55 W/m²K - 0.93 W/m²K | 22% - 46% | 40% - 68% | 40dB |  | Openable version | For new construction or complete refurbishment | C05 | With LED | Interior sunblind | Always combine with a skylight of your choice to fully optimise the insulation | Installing an openable Skylux iDome with PVC curb 20/00 EP with LED & interior sunblind 0800 x 1800 mm is not an everyday chore. That is why it is important to make the right choice. Skylux has the perfect solution for you. Is this Skylux openable iDome with PVC curb 20/00 EP with LED & interior sunblind 0800 x 1800 mm the product you are looking for? Then buy online in our shop. We guarantee a smooth and quick delivery. If you need any help, please don't hesitate to contact us. IMPORTANT NOTE! Consult our installation instructions voor het voorbereiden van de dakopening voor de set met LED-verlichting. The Skylux iDome hybrid skylight consists of a compact, insulating PVC frame and super insulating safety glass HR++. The iDome is always combined with a plastic skylight of your choice, thus providing perfect insulation.- double-walled safety glazing HR++ and skylight dome of your choice- with low and compact PVC frame- high insulation value: Ut = 0.93 W/m²K in combination with a single-walled skylight- maximum daylight incidence = daylight size- suitable for all flat roof typesThe Skylux flat roof window is available in 19 different rectangular or square dimensions. Our largest size is the 1 by 2 metre window, which is also available in fixed and openable versions. | https://skylux.eu/en/products/skylux-idome-opening-with-pvc-curb-20-00-ep-incl-led-internal-sunshade-80x180-cm | https://skylux.eu/cdn/shop/files/Skylux-iDome-opengaand-met-pvc-opstand-2000-EP-incl_-LED-binnenzonwering-80x180-cm-Hybride-lichtkoepel.jpg?v=1741079272&width=1600 | https://skylux.eu/cdn/shop/products/Skylux-iDome-opengaand-met-pvc-opstand-2000-EP-incl_-LED-binnenzonwering-0800-x-1800-mm-Hybride-lichtkoepel.jpg?v=1666881652&width=1600 | https://skylux.eu/cdn/shop/products/Skylux-idome-1.open_1a69771e-1821-487d-b2b9-99118e0ff1a9.jpg?v=1666881653&width=1600 | https://skylux.eu/cdn/shop/products/Skylux-idome-2_d8cfb276-a576-4ad8-99bc-4bda5a5dcc05.jpg?v=1666881654&width=1600 | https://skylux.eu/cdn/shop/products/Skylux-idome-1.open_6b2aa929-4641-43c6-b52f-e9e1d0554d7b.jpg?v=1666881655&width=1600 | //skylux.eu/cdn/shop/files/E_MH_Mounting_Instructions_Skylux_iDome_iWindow_Openable.pdf?v=398901027888392587 | //skylux.eu/cdn/shop/files/E_TD_Technical_File_Skylux_iDome_Openable.pdf?v=1259762489206725519 | Installing an openable Skylux iDome with PVC curb 20/00 EP with LED &amp; interior sunblind 0800 x 1800 mm is not an everyday chore. That is why it is important to make the right choice. Skylux has the perfect solution for you. Is this Skylux openable iDome with PVC curb 20/00 EP with LED &amp; interior sunblind 0800 x 1800 mm the product you are looking for? Then buy online in our shop. We guarantee a smooth and quick delivery. If you need any help, please don't hesitate to <a href="/en/pages/contact" rel="noopener noreferrer" target="_blank">contact us</a>. <br> <p><strong>IMPORTANT NOTE! Consult <a href="https://cdn.shopify.com/s/files/1/0012/0789/4076/files/iWIndow-met-LED.jpg?v=1628593914" target="_blank">our installation instructions</a> voor het voorbereiden van de dakopening voor de <span style="text-decoration: underline;">set met LED-verlichting</span>.</strong></p> The Skylux iDome hybrid skylight consists of a compact, insulating PVC frame and super insulating safety glass HR++. The iDome is always combined with a plastic skylight of your choice, thus providing perfect insulation.<br data-mce-fragment="1"><br data-mce-fragment="1">- double-walled safety glazing HR++ and skylight dome of your choice<br data-mce-fragment="1">- with low and compact PVC frame<br data-mce-fragment="1">- high insulation value: Ut = 0.93 W/m²K in combination with a single-walled skylight<br data-mce-fragment="1">- maximum daylight incidence = daylight size<br data-mce-fragment="1">- suitable for all flat roof types<br data-mce-fragment="1"><br data-mce-fragment="1">The Skylux flat roof window is available in 19 different rectangular or square dimensions. Our largest size is the 1 by 2 metre window, which is also available in fixed and openable versions.<br data-mce-fragment="1"><br data-mce-fragment="1"> | skylux-idome-opening-with-pvc-curb-20-00-ep-incl-led-internal-sunshade-80x180-cm | 6562797813820 | 39317229011004
Skylights | Hybrid skylight | Skylux | Skylux iDome opening with PVC curb 20/00 EP incl. LED & interior sunshade 90x90 cm |  | 95752 | 5412970957522 | 2514.4 | Yes | 5-10 | 85.64 | [6 empty] | 900 x 900 mm | 900 | 900 |  | 20/00 (20 cm high & roof opening = daylight size) |  | Square |  | EPB-compliant | 0.55 W/m²K - 0.93 W/m²K | 22% - 46% | 40% - 68% | 40dB |  | Openable version | For new construction or complete refurbishment | C05 | With LED | Interior sunblind | Always combine with a skylight of your choice to fully optimise the insulation | Installing an openable Skylux iDome with PVC curb 20/00 EP with LED & interior sunblind 0900 x 0900 mm is not an everyday chore. That is why it is important to make the right choice. Skylux has the perfect solution for you. Is this Skylux openable iDome with PVC curb 20/00 EP with LED & interior sunblind 0900 x 0900 mm the product you are looking for? Then buy online in our shop. We guarantee a smooth and quick delivery. If you need any help, please don't hesitate to contact us. IMPORTANT NOTE! Consult our installation instructions voor het voorbereiden van de dakopening voor de set met LED-verlichting. The Skylux iDome hybrid skylight consists of a compact, insulating PVC frame and super insulating safety glass HR++. The iDome is always combined with a plastic skylight of your choice, thus providing perfect insulation.- double-walled safety glazing HR++ and skylight dome of your choice- with low and compact PVC frame- high insulation value: Ut = 0.93 W/m²K in combination with a single-walled skylight- maximum daylight incidence = daylight size- suitable for all flat roof typesThe Skylux flat roof window is available in 19 different rectangular or square dimensions. Our largest size is the 1 by 2 metre window, which is also available in fixed and openable versions. | https://skylux.eu/en/products/skylux-idome-opening-with-pvc-curb-20-00-ep-incl-led-interior-sunshade-90x90-cm | https://skylux.eu/cdn/shop/files/Skylux-iDome-opengaand-met-pvc-opstand-2000-EP-incl_-LED-binnenzonwering-90x90-cm-Hybride-lichtkoepel.jpg?v=1741079278&width=1600 | https://skylux.eu/cdn/shop/products/Skylux-iDome-opengaand-met-pvc-opstand-2000-EP-incl_-LED-binnenzonwering-0900-x-0900-mm-Hybride-lichtkoepel.jpg?v=1666881659&width=1600 | https://skylux.eu/cdn/shop/products/Skylux-idome-1.open_f59e564e-d91e-4eb1-9436-8b2d702e31f6.jpg?v=1666881659&width=1600 | https://skylux.eu/cdn/shop/products/Skylux-idome-3_94f0b168-f2d9-4463-9cd8-78c0efc535ae.jpg?v=1666881660&width=1600 | https://skylux.eu/cdn/shop/products/Skylux-idome-2_5ac50cb2-d555-473a-b7ea-e9fa6fcec482.jpg?v=1666881661&width=1600 | //skylux.eu/cdn/shop/files/E_MH_Mounting_Instructions_Skylux_iDome_iWindow_Openable.pdf?v=398901027888392587 | //skylux.eu/cdn/shop/files/E_TD_Technical_File_Skylux_iDome_Openable.pdf?v=1259762489206725519 | Installing an openable Skylux iDome with PVC curb 20/00 EP with LED &amp; interior sunblind 0900 x 0900 mm is not an everyday chore. That is why it is important to make the right choice. Skylux has the perfect solution for you. Is this Skylux openable iDome with PVC curb 20/00 EP with LED &amp; interior sunblind 0900 x 0900 mm the product you are looking for? Then buy online in our shop. We guarantee a smooth and quick delivery. If you need any help, please don't hesitate to <a href="/en/pages/contact" rel="noopener noreferrer" target="_blank">contact us</a>. <br> <p><strong>IMPORTANT NOTE! Consult <a href="https://cdn.shopify.com/s/files/1/0012/0789/4076/files/iWIndow-met-LED.jpg?v=1628593914" target="_blank">our installation instructions</a> voor het voorbereiden van de dakopening voor de <span style="text-decoration: underline;">set met LED-verlichting</span>.</strong></p> The Skylux iDome hybrid skylight consists of a compact, insulating PVC frame and super insulating safety glass HR++. The iDome is always combined with a plastic skylight of your choice, thus providing perfect insulation.<br data-mce-fragment="1"><br data-mce-fragment="1">- double-walled safety glazing HR++ and skylight dome of your choice<br data-mce-fragment="1">- with low and compact PVC frame<br data-mce-fragment="1">- high insulation value: Ut = 0.93 W/m²K in combination with a single-walled skylight<br data-mce-fragment="1">- maximum daylight incidence = daylight size<br data-mce-fragment="1">- suitable for all flat roof types<br data-mce-fragment="1"><br data-mce-fragment="1">The Skylux flat roof window is available in 19 different rectangular or square dimensions. Our largest size is the 1 by 2 metre window, which is also available in fixed and openable versions.<br data-mce-fragment="1"><br data-mce-fragment="1"> | skylux-idome-opening-with-pvc-curb-20-00-ep-incl-led-interior-sunshade-90x90-cm | 6562797846588 | 39317229076540
Skylights | Hybrid skylight | Skylux | Skylux iDome opening with PVC curb 20/00 EP incl. LED & interior sunshade 90x120 cm |  | 95753 | 5412970957539 | 2755.2 | Yes | 5-10 | 102.98 | [6 empty] | 900 x 1200 mm | 1200 | 900 |  | 20/00 (20 cm high & roof opening = daylight size) |  | Rectangular |  | EPB-compliant | 0.55 W/m²K - 0.93 W/m²K | 22% - 46% | 40% - 68% | 40dB |  | Openable version | For new construction or complete refurbishment | C05 | With LED | Interior sunblind | Always combine with a skylight of your choice to fully optimise the insulation | Installing an openable Skylux iDome with PVC curb 20/00 EP with LED & interior sunblind 0900 x 1200 mm is not an everyday chore. That is why it is important to make the right choice. Skylux has the perfect solution for you. Is this Skylux openable iDome with PVC curb 20/00 EP with LED & interior sunblind 0900 x 1200 mm the product you are looking for? Then buy online in our shop. We guarantee a smooth and quick delivery. If you need any help, please don't hesitate to contact us. IMPORTANT NOTE! Consult our installation instructions voor het voorbereiden van de dakopening voor de set met LED-verlichting. The Skylux iDome hybrid skylight consists of a compact, insulating PVC frame and super insulating safety glass HR++. The iDome is always combined with a plastic skylight of your choice, thus providing perfect insulation.- double-walled safety glazing HR++ and skylight dome of your choice- with low and compact PVC frame- high insulation value: Ut = 0.93 W/m²K in combination with a single-walled skylight- maximum daylight incidence = daylight size- suitable for all flat roof typesThe Skylux flat roof window is available in 19 different rectangular or square dimensions. Our largest size is the 1 by 2 metre window, which is also available in fixed and openable versions. | https://skylux.eu/en/products/skylux-idome-opening-with-pvc-curb-20-00-ep-incl-led-interior-sunshade-90x120-cm | https://skylux.eu/cdn/shop/files/Skylux-iDome-opengaand-met-pvc-opstand-2000-EP-incl_-LED-binnenzonwering-90x120-cm-Hybride-lichtkoepel.jpg?v=1741079283&width=1600 | https://skylux.eu/cdn/shop/products/Skylux-iDome-opengaand-met-pvc-opstand-2000-EP-incl_-LED-binnenzonwering-0900-x-1200-mm-Hybride-lichtkoepel.jpg?v=1666881662&width=1600 | https://skylux.eu/cdn/shop/products/Skylux-idome-1.open_a1e42801-2dd4-47b4-949e-15d785958dc0.jpg?v=1666881663&width=1600 | https://skylux.eu/cdn/shop/products/Skylux-idome-3_86468207-6dc3-4383-bab0-f0369e20e662.jpg?v=1666881664&width=1600 | https://skylux.eu/cdn/shop/products/Skylux-idome-2_74d89770-6ca3-408d-b561-769c2ea3a6f8.jpg?v=1666881665&width=1600 | //skylux.eu/cdn/shop/files/E_MH_Mounting_Instructions_Skylux_iDome_iWindow_Openable.pdf?v=398901027888392587 | //skylux.eu/cdn/shop/files/E_TD_Technical_File_Skylux_iDome_Openable.pdf?v=1259762489206725519 | Installing an openable Skylux iDome with PVC curb 20/00 EP with LED &amp; interior sunblind 0900 x 1200 mm is not an everyday chore. That is why it is important to make the right choice. Skylux has the perfect solution for you. Is this Skylux openable iDome with PVC curb 20/00 EP with LED &amp; interior sunblind 0900 x 1200 mm the product you are looking for? Then buy online in our shop. We guarantee a smooth and quick delivery. If you need any help, please don't hesitate to <a href="/en/pages/contact" rel="noopener noreferrer" target="_blank">contact us</a>. <br> <p><strong>IMPORTANT NOTE! Consult <a href="https://cdn.shopify.com/s/files/1/0012/0789/4076/files/iWIndow-met-LED.jpg?v=1628593914" target="_blank">our installation instructions</a> voor het voorbereiden van de dakopening voor de <span style="text-decoration: underline;">set met LED-verlichting</span>.</strong></p> The Skylux iDome hybrid skylight consists of a compact, insulating PVC frame and super insulating safety glass HR++. The iDome is always combined with a plastic skylight of your choice, thus providing perfect insulation.<br data-mce-fragment="1"><br data-mce-fragment="1">- double-walled safety glazing HR++ and skylight dome of your choice<br data-mce-fragment="1">- with low and compact PVC frame<br data-mce-fragment="1">- high insulation value: Ut = 0.93 W/m²K in combination with a single-walled skylight<br data-mce-fragment="1">- maximum daylight incidence = daylight size<br data-mce-fragment="1">- suitable for all flat roof types<br data-mce-fragment="1"><br data-mce-fragment="1">The Skylux flat roof window is available in 19 different rectangular or square dimensions. Our largest size is the 1 by 2 metre window, which is also available in fixed and openable versions.<br data-mce-fragment="1"><br data-mce-fragment="1"> | skylux-idome-opening-with-pvc-curb-20-00-ep-incl-led-interior-sunshade-90x120-cm | 6562797879356 | 39317229142076
Skylights | Hybrid skylight | Skylux | Skylux iDome opening with PVC curb 20/00 EP incl. LED & interior sunshade 100x100 cm |  | 95757 | 5412970957577 | 2629.35 | Yes | 5-10 | 95.05 | [6 empty] | 1000 x 1000 mm | 1000 | 1000 |  | 20/00 (20 cm high & roof opening = daylight size) |  | Square |  | EPB-compliant | 0.55 W/m²K - 0.93 W/m²K | 22% - 46% | 40% - 68% | 40dB |  | Openable version | For new construction or complete refurbishment | C05 | With LED | Interior sunblind | Always combine with a skylight of your choice to fully optimise the insulation | Installing an openable Skylux iDome with PVC curb 20/00 EP with LED & interior sunblind 1000 x 1000 mm is not an everyday chore. That is why it is important to make the right choice. Skylux has the perfect solution for you. Is this Skylux openable iDome with PVC curb 20/00 EP with LED & interior sunblind 1000 x 1000 mm the product you are looking for? Then buy online in our shop. We guarantee a smooth and quick delivery. If you need any help, please don't hesitate to contact us. IMPORTANT NOTE! Consult our installation instructions voor het voorbereiden van de dakopening voor de set met LED-verlichting. The Skylux iDome hybrid skylight consists of a compact, insulating PVC frame and super insulating safety glass HR++. The iDome is always combined with a plastic skylight of your choice, thus providing perfect insulation.- double-walled safety glazing HR++ and skylight dome of your choice- with low and compact PVC frame- high insulation value: Ut = 0.93 W/m²K in combination with a single-walled skylight- maximum daylight incidence = daylight size- suitable for all flat roof typesThe Skylux flat roof window is available in 19 different rectangular or square dimensions. Our largest size is the 1 by 2 metre window, which is also available in fixed and openable versions. | https://skylux.eu/en/products/skylux-idome-opening-with-pvc-curb-20-00-ep-incl-led-interior-sunshade-100x100-cm | https://skylux.eu/cdn/shop/files/Skylux-iDome-opengaand-met-pvc-opstand-2000-EP-incl_-LED-binnenzonwering-100x100-cm-Hybride-lichtkoepel.jpg?v=1741079288&width=1600 | https://skylux.eu/cdn/shop/products/Skylux-iDome-opengaand-met-pvc-opstand-2000-EP-incl_-LED-binnenzonwering-1000-x-1000-mm-Hybride-lichtkoepel.jpg?v=1666881669&width=1600 | https://skylux.eu/cdn/shop/products/Skylux-idome-1.open_9d919110-d84b-4908-823a-7e4849a4f50c.jpg?v=1666881670&width=1600 | https://skylux.eu/cdn/shop/products/Skylux-idome-3_e3385cbe-7ea9-4f56-8857-a9be8787016c.jpg?v=1666881671&width=1600 | https://skylux.eu/cdn/shop/products/Skylux-idome-2_e2bbf749-5695-49e1-bd4b-3ff2dbd5764d.jpg?v=1666881672&width=1600 | //skylux.eu/cdn/shop/files/E_MH_Mounting_Instructions_Skylux_iDome_iWindow_Openable.pdf?v=398901027888392587 | //skylux.eu/cdn/shop/files/E_TD_Technical_File_Skylux_iDome_Openable.pdf?v=1259762489206725519 | Installing an openable Skylux iDome with PVC curb 20/00 EP with LED &amp; interior sunblind 1000 x 1000 mm is not an everyday chore. That is why it is important to make the right choice. Skylux has the perfect solution for you. Is this Skylux openable iDome with PVC curb 20/00 EP with LED &amp; interior sunblind 1000 x 1000 mm the product you are looking for? Then buy online in our shop. We guarantee a smooth and quick delivery. If you need any help, please don't hesitate to <a href="/en/pages/contact" rel="noopener noreferrer" target="_blank">contact us</a>. <br> <p><strong>IMPORTANT NOTE! Consult <a href="https://cdn.shopify.com/s/files/1/0012/0789/4076/files/iWIndow-met-LED.jpg?v=1628593914" target="_blank">our installation instructions</a> voor het voorbereiden van de dakopening voor de <span style="text-decoration: underline;">set met LED-verlichting</span>.</strong></p> The Skylux iDome hybrid skylight consists of a compact, insulating PVC frame and super insulating safety glass HR++. The iDome is always combined with a plastic skylight of your choice, thus providing perfect insulation.<br data-mce-fragment="1"><br data-mce-fragment="1">- double-walled safety glazing HR++ and skylight dome of your choice<br data-mce-fragment="1">- with low and compact PVC frame<br data-mce-fragment="1">- high insulation value: Ut = 0.93 W/m²K in combination with a single-walled skylight<br data-mce-fragment="1">- maximum daylight incidence = daylight size<br data-mce-fragment="1">- suitable for all flat roof types<br data-mce-fragment="1"><br data-mce-fragment="1">The Skylux flat roof window is available in 19 different rectangular or square dimensions. Our largest size is the 1 by 2 metre window, which is also available in fixed and openable versions.<br data-mce-fragment="1"><br data-mce-fragment="1"> | skylux-idome-opening-with-pvc-curb-20-00-ep-incl-led-interior-sunshade-100x100-cm | 6562797912124 | 39317229207612
Skylights | Hybrid skylight | Skylux | Skylux iDome opening with PVC curb 20/00 EP incl. LED & interior sunshade 100x130 cm |  | 95758 | 5412970957584 | 2899.2 | Yes | 5-10 | 112.44 | [6 empty] | 1000 x 1300 mm | 1300 | 1000 |  | 20/00 (20 cm high & roof opening = daylight size) |  | Rectangular |  | EPB-compliant | 0.55 W/m²K - 0.93 W/m²K | 22% - 46% | 40% - 68% | 40dB |  | Openable version | For new construction or complete refurbishment | C05 | With LED | Interior sunblind | Always combine with a skylight of your choice to fully optimise the insulation | Installing an openable Skylux iDome with PVC curb 20/00 EP with LED & interior sunblind 1000 x 1300 mm is not an everyday chore. That is why it is important to make the right choice. Skylux has the perfect solution for you. Is this Skylux openable iDome with PVC curb 20/00 EP with LED & interior sunblind 1000 x 1300 mm the product you are looking for? Then buy online in our shop. We guarantee a smooth and quick delivery. If you need any help, please don't hesitate to contact us. IMPORTANT NOTE! Consult our installation instructions voor het voorbereiden van de dakopening voor de set met LED-verlichting. The Skylux iDome hybrid skylight consists of a compact, insulating PVC frame and super insulating safety glass HR++. The iDome is always combined with a plastic skylight of your choice, thus providing perfect insulation.- double-walled safety glazing HR++ and skylight dome of your choice- with low and compact PVC frame- high insulation value: Ut = 0.93 W/m²K in combination with a single-walled skylight- maximum daylight incidence = daylight size- suitable for all flat roof typesThe Skylux flat roof window is available in 19 different rectangular or square dimensions. Our largest size is the 1 by 2 metre window, which is also available in fixed and openable versions. | https://skylux.eu/en/products/skylux-idome-opening-with-pvc-curb-20-00-ep-incl-led-interior-sunshade-100x130-cm | https://skylux.eu/cdn/shop/files/Skylux-iDome-opengaand-met-pvc-opstand-2000-EP-incl_-LED-binnenzonwering-100x130-cm-Hybride-lichtkoepel.jpg?v=1741079292&width=1600 | https://skylux.eu/cdn/shop/products/Skylux-iDome-opengaand-met-pvc-opstand-2000-EP-incl_-LED-binnenzonwering-1000-x-1300-mm-Hybride-lichtkoepel.jpg?v=1666881673&width=1600 | https://skylux.eu/cdn/shop/products/Skylux-idome-1.open_88550507-d5f1-4917-b66f-2db90f1c0f79.jpg?v=1666881674&width=1600 | https://skylux.eu/cdn/shop/products/Skylux-idome-3_a1c23220-2843-4a67-925f-f7b304bbd27e.jpg?v=1666881674&width=1600 | https://skylux.eu/cdn/shop/products/Skylux-idome-1.open_8c2f86b7-c47c-4e43-9cc3-259804e6e2d2.jpg?v=1666881675&width=1600 | //skylux.eu/cdn/shop/files/E_MH_Mounting_Instructions_Skylux_iDome_iWindow_Openable.pdf?v=398901027888392587 | //skylux.eu/cdn/shop/files/E_TD_Technical_File_Skylux_iDome_Openable.pdf?v=1259762489206725519 | Installing an openable Skylux iDome with PVC curb 20/00 EP with LED &amp; interior sunblind 1000 x 1300 mm is not an everyday chore. That is why it is important to make the right choice. Skylux has the perfect solution for you. Is this Skylux openable iDome with PVC curb 20/00 EP with LED &amp; interior sunblind 1000 x 1300 mm the product you are looking for? Then buy online in our shop. We guarantee a smooth and quick delivery. If you need any help, please don't hesitate to <a href="/en/pages/contact" rel="noopener noreferrer" target="_blank">contact us</a>. <br> <p><strong>IMPORTANT NOTE! Consult <a href="https://cdn.shopify.com/s/files/1/0012/0789/4076/files/iWIndow-met-LED.jpg?v=1628593914" target="_blank">our installation instructions</a> voor het voorbereiden van de dakopening voor de <span style="text-decoration: underline;">set met LED-verlichting</span>.</strong></p> The Skylux iDome hybrid skylight consists of a compact, insulating PVC frame and super insulating safety glass HR++. The iDome is always combined with a plastic skylight of your choice, thus providing perfect insulation.<br data-mce-fragment="1"><br data-mce-fragment="1">- double-walled safety glazing HR++ and skylight dome of your choice<br data-mce-fragment="1">- with low and compact PVC frame<br data-mce-fragment="1">- high insulation value: Ut = 0.93 W/m²K in combination with a single-walled skylight<br data-mce-fragment="1">- maximum daylight incidence = daylight size<br data-mce-fragment="1">- suitable for all flat roof types<br data-mce-fragment="1"><br data-mce-fragment="1">The Skylux flat roof window is available in 19 different rectangular or square dimensions. Our largest size is the 1 by 2 metre window, which is also available in fixed and openable versions.<br data-mce-fragment="1"><br data-mce-fragment="1"> | skylux-idome-opening-with-pvc-curb-20-00-ep-incl-led-interior-sunshade-100x130-cm | 6562797944892 | 39317229305916
Skylights | Hybrid skylight | Skylux | Skylux iDome opening with PVC curb 20/00 EP incl. LED & interior sunshade 100x150 cm |  | 95759 | 5412970957591 | 3006.85 | Yes | 5-10 | 123.23 | [6 empty] | 1000 x 1500 mm | 1500 | 1000 |  | 20/00 (20 cm high & roof opening = daylight size) |  | Rectangular |  | EPB-compliant | 0.55 W/m²K - 0.93 W/m²K | 22% - 46% | 40% - 68% | 40dB |  | Openable version | For new construction or complete refurbishment | C05 | With LED | Interior sunblind | Always combine with a skylight of your choice to fully optimise the insulation | Installing an openable Skylux iDome with PVC curb 20/00 EP with LED & interior sunblind 1000 x 1500 mm is not an everyday chore. That is why it is important to make the right choice. Skylux has the perfect solution for you. Is this Skylux openable iDome with PVC curb 20/00 EP with LED & interior sunblind 1000 x 1500 mm the product you are looking for? Then buy online in our shop. We guarantee a smooth and quick delivery. If you need any help, please don't hesitate to contact us. IMPORTANT NOTE! Consult our installation instructions voor het voorbereiden van de dakopening voor de set met LED-verlichting. The Skylux iDome hybrid skylight consists of a compact, insulating PVC frame and super insulating safety glass HR++. The iDome is always combined with a plastic skylight of your choice, thus providing perfect insulation.- double-walled safety glazing HR++ and skylight dome of your choice- with low and compact PVC frame- high insulation value: Ut = 0.93 W/m²K in combination with a single-walled skylight- maximum daylight incidence = daylight size- suitable for all flat roof typesThe Skylux flat roof window is available in 19 different rectangular or square dimensions. Our largest size is the 1 by 2 metre window, which is also available in fixed and openable versions. | https://skylux.eu/en/products/skylux-idome-opening-with-pvc-curb-20-00-ep-incl-led-interior-sunshade-100x150-cm | https://skylux.eu/cdn/shop/files/Skylux-iDome-opengaand-met-pvc-opstand-2000-EP-incl_-LED-binnenzonwering-100x150-cm-Hybride-lichtkoepel.jpg?v=1741079296&width=1600 | https://skylux.eu/cdn/shop/products/Skylux-iDome-opengaand-met-pvc-opstand-2000-EP-incl_-LED-binnenzonwering-1000-x-1500-mm-Hybride-lichtkoepel.jpg?v=1666881678&width=1600 | https://skylux.eu/cdn/shop/products/Skylux-idome-1.open_d405d437-0fca-4d89-878d-2a90775770a6.jpg?v=1666881679&width=1600 | https://skylux.eu/cdn/shop/products/Skylux-idome-3_fabe07c4-aace-4905-888c-a9e85e84c979.jpg?v=1666881680&width=1600 | https://skylux.eu/cdn/shop/products/Skylux-idome-2_2f65d7f9-a96a-4975-b8c7-23513e9e302f.jpg?v=1666881681&width=1600 | //skylux.eu/cdn/shop/files/E_MH_Mounting_Instructions_Skylux_iDome_iWindow_Openable.pdf?v=398901027888392587 | //skylux.eu/cdn/shop/files/E_TD_Technical_File_Skylux_iDome_Openable.pdf?v=1259762489206725519 | Installing an openable Skylux iDome with PVC curb 20/00 EP with LED &amp; interior sunblind 1000 x 1500 mm is not an everyday chore. That is why it is important to make the right choice. Skylux has the perfect solution for you. Is this Skylux openable iDome with PVC curb 20/00 EP with LED &amp; interior sunblind 1000 x 1500 mm the product you are looking for? Then buy online in our shop. We guarantee a smooth and quick delivery. If you need any help, please don't hesitate to <a href="/en/pages/contact" rel="noopener noreferrer" target="_blank">contact us</a>. <br> <p><strong>IMPORTANT NOTE! Consult <a href="https://cdn.shopify.com/s/files/1/0012/0789/4076/files/iWIndow-met-LED.jpg?v=1628593914" target="_blank">our installation instructions</a> voor het voorbereiden van de dakopening voor de <span style="text-decoration: underline;">set met LED-verlichting</span>.</strong></p> The Skylux iDome hybrid skylight consists of a compact, insulating PVC frame and super insulating safety glass HR++. The iDome is always combined with a plastic skylight of your choice, thus providing perfect insulation.<br data-mce-fragment="1"><br data-mce-fragment="1">- double-walled safety glazing HR++ and skylight dome of your choice<br data-mce-fragment="1">- with low and compact PVC frame<br data-mce-fragment="1">- high insulation value: Ut = 0.93 W/m²K in combination with a single-walled skylight<br data-mce-fragment="1">- maximum daylight incidence = daylight size<br data-mce-fragment="1">- suitable for all flat roof types<br data-mce-fragment="1"><br data-mce-fragment="1">The Skylux flat roof window is available in 19 different rectangular or square dimensions. Our largest size is the 1 by 2 metre window, which is also available in fixed and openable versions.<br data-mce-fragment="1"><br data-mce-fragment="1"> | skylux-idome-opening-with-pvc-curb-20-00-ep-incl-led-interior-sunshade-100x150-cm | 6562798010428 | 39317229404220
Skylights | Hybrid skylight | Skylux | Skylux iDome opening with PVC curb 20/00 EP incl. LED & interior sunshade 100x200 cm |  | 95762 | 5412970957621 | 4169.7 | Yes | 5-10 | 152.54 | [6 empty] | 1000 x 2000 mm | 2000 | 1000 |  | 20/00 (20 cm high & roof opening = daylight size) |  | Rectangular |  | EPB-compliant | 0.55 W/m²K - 0.93 W/m²K | 22% - 46% | 40% - 68% | 40dB |  | Openable version | For new construction or complete refurbishment | C05 | With LED | Interior sunblind | Always combine with a skylight of your choice to fully optimise the insulation | Installing an openable Skylux iDome with PVC curb 20/00 EP with LED & interior sunblind 1000 x 2000 mm is not an everyday chore. That is why it is important to make the right choice. Skylux has the perfect solution for you. Is this Skylux openable iDome with PVC curb 20/00 EP with LED & interior sunblind 1000 x 2000 mm the product you are looking for? Then buy online in our shop. We guarantee a smooth and quick delivery. If you need any help, please don't hesitate to contact us. IMPORTANT NOTE! Consult our installation instructions voor het voorbereiden van de dakopening voor de set met LED-verlichting. The Skylux iDome hybrid skylight consists of a compact, insulating PVC frame and super insulating safety glass HR++. The iDome is always combined with a plastic skylight of your choice, thus providing perfect insulation.- double-walled safety glazing HR++ and skylight dome of your choice- with low and compact PVC frame- high insulation value: Ut = 0.93 W/m²K in combination with a single-walled skylight- maximum daylight incidence = daylight size- suitable for all flat roof typesThe Skylux flat roof window is available in 19 different rectangular or square dimensions. Our largest size is the 1 by 2 metre window, which is also available in fixed and openable versions. | https://skylux.eu/en/products/skylux-idome-opening-with-pvc-curb-20-00-ep-incl-led-interior-sunshade-100x200-cm | https://skylux.eu/cdn/shop/files/Skylux-iDome-opengaand-met-pvc-opstand-2000-EP-incl_-LED-binnenzonwering-100x200-cm-Hybride-lichtkoepel.jpg?v=1741079301&width=1600 | https://skylux.eu/cdn/shop/products/Skylux-iDome-opengaand-met-pvc-opstand-2000-EP-incl_-LED-binnenzonwering-1000-x-2000-mm-Hybride-lichtkoepel.jpg?v=1666881682&width=1600 | https://skylux.eu/cdn/shop/products/Skylux-idome-1.open_dd357c44-f2cc-43d4-bebe-b0f37fc7c3ff.jpg?v=1666881683&width=1600 | https://skylux.eu/cdn/shop/products/Skylux-idome-3_fa22d98d-5741-4a0b-8b98-ae6b29055686.jpg?v=1666881684&width=1600 | https://skylux.eu/cdn/shop/products/Skylux-idome-1.open_8b757ca6-d822-48be-bb6a-35be17947365.jpg?v=1666881685&width=1600 | //skylux.eu/cdn/shop/files/E_MH_Mounting_Instructions_Skylux_iDome_iWindow_Openable.pdf?v=398901027888392587 | //skylux.eu/cdn/shop/files/E_TD_Technical_File_Skylux_iDome_Openable.pdf?v=1259762489206725519 | Installing an openable Skylux iDome with PVC curb 20/00 EP with LED &amp; interior sunblind 1000 x 2000 mm is not an everyday chore. That is why it is important to make the right choice. Skylux has the perfect solution for you. Is this Skylux openable iDome with PVC curb 20/00 EP with LED &amp; interior sunblind 1000 x 2000 mm the product you are looking for? Then buy online in our shop. We guarantee a smooth and quick delivery. If you need any help, please don't hesitate to <a href="/en/pages/contact" rel="noopener noreferrer" target="_blank">contact us</a>. <br> <p><strong>IMPORTANT NOTE! Consult <a href="https://cdn.shopify.com/s/files/1/0012/0789/4076/files/iWIndow-met-LED.jpg?v=1628593914" target="_blank">our installation instructions</a> voor het voorbereiden van de dakopening voor de <span style="text-decoration: underline;">set met LED-verlichting</span>.</strong></p> The Skylux iDome hybrid skylight consists of a compact, insulating PVC frame and super insulating safety glass HR++. The iDome is always combined with a plastic skylight of your choice, thus providing perfect insulation.<br data-mce-fragment="1"><br data-mce-fragment="1">- double-walled safety glazing HR++ and skylight dome of your choice<br data-mce-fragment="1">- with low and compact PVC frame<br data-mce-fragment="1">- high insulation value: Ut = 0.93 W/m²K in combination with a single-walled skylight<br data-mce-fragment="1">- maximum daylight incidence = daylight size<br data-mce-fragment="1">- suitable for all flat roof types<br data-mce-fragment="1"><br data-mce-fragment="1">The Skylux flat roof window is available in 19 different rectangular or square dimensions. Our largest size is the 1 by 2 metre window, which is also available in fixed and openable versions.<br data-mce-fragment="1"><br data-mce-fragment="1"> | skylux-idome-opening-with-pvc-curb-20-00-ep-incl-led-interior-sunshade-100x200-cm | 6562798075964 | 39317229502524
Skylights | Hybrid skylight | Skylux | Skylux iDome opening with PVC curb 20/00 EP incl. LED & interior sunshade 130x130 cm |  | 95771 | 5412970957713 | 3015.35 | Yes | 5-10 | 133.35 | [6 empty] | 1300 x 1300 mm | 1300 | 1300 |  | 20/00 (20 cm high & roof opening = daylight size) |  | Square |  | EPB-compliant | 0.55 W/m²K - 0.93 W/m²K | 22% - 46% | 40% - 68% | 40dB |  | Openable version | For new construction or complete refurbishment | C05 | With LED | Interior sunblind | Always combine with a skylight of your choice to fully optimise the insulation | Installing an openable Skylux iDome with PVC curb 20/00 EP with LED & interior sunblind 1300 x 1300 mm is not an everyday chore. That is why it is important to make the right choice. Skylux has the perfect solution for you. Is this Skylux openable iDome with PVC curb 20/00 EP with LED & interior sunblind 1300 x 1300 mm the product you are looking for? Then buy online in our shop. We guarantee a smooth and quick delivery. If you need any help, please don't hesitate to contact us. IMPORTANT NOTE! Consult our installation instructions voor het voorbereiden van de dakopening voor de set met LED-verlichting. The Skylux iDome hybrid skylight consists of a compact, insulating PVC frame and super insulating safety glass HR++. The iDome is always combined with a plastic skylight of your choice, thus providing perfect insulation.- double-walled safety glazing HR++ and skylight dome of your choice- with low and compact PVC frame- high insulation value: Ut = 0.93 W/m²K in combination with a single-walled skylight- maximum daylight incidence = daylight size- suitable for all flat roof typesThe Skylux flat roof window is available in 19 different rectangular or square dimensions. Our largest size is the 1 by 2 metre window, which is also available in fixed and openable versions. | https://skylux.eu/en/products/skylux-idome-opening-with-pvc-curb-20-00-ep-incl-led-interior-sunshade-130x130-cm | https://skylux.eu/cdn/shop/files/Skylux-iDome-opengaand-met-pvc-opstand-2000-EP-incl_-LED-binnenzonwering-130x130-cm-Hybride-lichtkoepel.jpg?v=1741079315&width=1600 | https://skylux.eu/cdn/shop/products/Skylux-iDome-opengaand-met-pvc-opstand-2000-EP-incl_-LED-binnenzonwering-1300-x-1300-mm-Hybride-lichtkoepel.jpg?v=1666881699&width=1600 | https://skylux.eu/cdn/shop/products/Skylux-idome-3_0ee273b6-5ffa-4d4b-87ba-384d5d0f8b75.jpg?v=1666881700&width=1600 | https://skylux.eu/cdn/shop/products/Skylux-idome-1.open_96dcf564-9188-445a-a5c6-cc364e4b0320.jpg?v=1666881701&width=1600 | https://skylux.eu/cdn/shop/products/Skylux-idome-3_1e99e361-98c5-4c5d-8366-f87d78dade08.jpg?v=1666881702&width=1600 | //skylux.eu/cdn/shop/files/E_MH_Mounting_Instructions_Skylux_iDome_iWindow_Openable.pdf?v=398901027888392587 | //skylux.eu/cdn/shop/files/E_TD_Technical_File_Skylux_iDome_Openable.pdf?v=1259762489206725519 | Installing an openable Skylux iDome with PVC curb 20/00 EP with LED &amp; interior sunblind 1300 x 1300 mm is not an everyday chore. That is why it is important to make the right choice. Skylux has the perfect solution for you. Is this Skylux openable iDome with PVC curb 20/00 EP with LED &amp; interior sunblind 1300 x 1300 mm the product you are looking for? Then buy online in our shop. We guarantee a smooth and quick delivery. If you need any help, please don't hesitate to <a href="/en/pages/contact" rel="noopener noreferrer" target="_blank">contact us</a>. <br> <p><strong>IMPORTANT NOTE! Consult <a href="https://cdn.shopify.com/s/files/1/0012/0789/4076/files/iWIndow-met-LED.jpg?v=1628593914" target="_blank">our installation instructions</a> voor het voorbereiden van de dakopening voor de <span style="text-decoration: underline;">set met LED-verlichting</span>.</strong></p> The Skylux iDome hybrid skylight consists of a compact, insulating PVC frame and super insulating safety glass HR++. The iDome is always combined with a plastic skylight of your choice, thus providing perfect insulation.<br data-mce-fragment="1"><br data-mce-fragment="1">- double-walled safety glazing HR++ and skylight dome of your choice<br data-mce-fragment="1">- with low and compact PVC frame<br data-mce-fragment="1">- high insulation value: Ut = 0.93 W/m²K in combination with a single-walled skylight<br data-mce-fragment="1">- maximum daylight incidence = daylight size<br data-mce-fragment="1">- suitable for all flat roof types<br data-mce-fragment="1"><br data-mce-fragment="1">The Skylux flat roof window is available in 19 different rectangular or square dimensions. Our largest size is the 1 by 2 metre window, which is also available in fixed and openable versions.<br data-mce-fragment="1"><br data-mce-fragment="1"> | skylux-idome-opening-with-pvc-curb-20-00-ep-incl-led-interior-sunshade-130x130-cm | 6562798207036 | 39317229797436
Skylights | Hybrid skylight | Skylux | Skylux iDome opening with PVC curb 20/00 EP incl. LED & interior sunshade 140x140 cm |  | 95772 | 5412970957720 | 3840.55 | Yes | 5-10 | 151.29 | [6 empty] | 1400 x 1400 mm | 1400 | 1400 |  | 20/00 (20 cm high & roof opening = daylight size) |  | Square |  | EPB-compliant | 0.55 W/m²K - 0.93 W/m²K | 22% - 46% | 40% - 68% | 40dB |  | Openable version | For new construction or complete refurbishment | C05 | With LED | Interior sunblind | Always combine with a skylight of your choice to fully optimise the insulation | Installing an openable Skylux iDome with PVC curb 20/00 EP with LED & interior sunblind 1400 x 1400 mm is not an everyday chore. That is why it is important to make the right choice. Skylux has the perfect solution for you. Is this Skylux openable iDome with PVC curb 20/00 EP with LED & interior sunblind 1400 x 1400 mm the product you are looking for? Then buy online in our shop. We guarantee a smooth and quick delivery. If you need any help, please don't hesitate to contact us. IMPORTANT NOTE! Consult our installation instructions voor het voorbereiden van de dakopening voor de set met LED-verlichting. The Skylux iDome hybrid skylight consists of a compact, insulating PVC frame and super insulating safety glass HR++. The iDome is always combined with a plastic skylight of your choice, thus providing perfect insulation.- double-walled safety glazing HR++ and skylight dome of your choice- with low and compact PVC frame- high insulation value: Ut = 0.93 W/m²K in combination with a single-walled skylight- maximum daylight incidence = daylight size- suitable for all flat roof typesThe Skylux flat roof window is available in 19 different rectangular or square dimensions. Our largest size is the 1 by 2 metre window, which is also available in fixed and openable versions. | https://skylux.eu/en/products/skylux-idome-opening-with-pvc-curb-20-00-ep-incl-led-interior-sunshade-140x140-cm | https://skylux.eu/cdn/shop/files/Skylux-iDome-opengaand-met-pvc-opstand-2000-EP-incl_-LED-binnenzonwering-140x140-cm-Hybride-lichtkoepel.jpg?v=1741079320&width=1600 | https://skylux.eu/cdn/shop/products/Skylux-iDome-opengaand-met-pvc-opstand-2000-EP-incl_-LED-binnenzonwering-1400-x-1400-mm-Hybride-lichtkoepel.jpg?v=1666881703&width=1600 | https://skylux.eu/cdn/shop/products/Skylux-idome-1.open_1ef93518-1315-4f39-ba5a-bedf7498d0a7.jpg?v=1666881704&width=1600 | https://skylux.eu/cdn/shop/products/Skylux-idome-3_d2ce4947-1b2a-43ce-bac6-55e89aa730f9.jpg?v=1666881705&width=1600 | https://skylux.eu/cdn/shop/products/Skylux-idome-2_46f24e26-22c9-429b-a93b-a56838155131.jpg?v=1666881706&width=1600 | //skylux.eu/cdn/shop/files/E_MH_Mounting_Instructions_Skylux_iDome_iWindow_Openable.pdf?v=398901027888392587 | //skylux.eu/cdn/shop/files/E_TD_Technical_File_Skylux_iDome_Openable.pdf?v=1259762489206725519 | Installing an openable Skylux iDome with PVC curb 20/00 EP with LED &amp; interior sunblind 1400 x 1400 mm is not an everyday chore. That is why it is important to make the right choice. Skylux has the perfect solution for you. Is this Skylux openable iDome with PVC curb 20/00 EP with LED &amp; interior sunblind 1400 x 1400 mm the product you are looking for? Then buy online in our shop. We guarantee a smooth and quick delivery. If you need any help, please don't hesitate to <a href="/en/pages/contact" rel="noopener noreferrer" target="_blank">contact us</a>. <br> <p><strong>IMPORTANT NOTE! Consult <a href="https://cdn.shopify.com/s/files/1/0012/0789/4076/files/iWIndow-met-LED.jpg?v=1628593914" target="_blank">our installation instructions</a> voor het voorbereiden van de dakopening voor de <span style="text-decoration: underline;">set met LED-verlichting</span>.</strong></p> The Skylux iDome hybrid skylight consists of a compact, insulating PVC frame and super insulating safety glass HR++. The iDome is always combined with a plastic skylight of your choice, thus providing perfect insulation.<br data-mce-fragment="1"><br data-mce-fragment="1">- double-walled safety glazing HR++ and skylight dome of your choice<br data-mce-fragment="1">- with low and compact PVC frame<br data-mce-fragment="1">- high insulation value: Ut = 0.93 W/m²K in combination with a single-walled skylight<br data-mce-fragment="1">- maximum daylight incidence = daylight size<br data-mce-fragment="1">- suitable for all flat roof types<br data-mce-fragment="1"><br data-mce-fragment="1">The Skylux flat roof window is available in 19 different rectangular or square dimensions. Our largest size is the 1 by 2 metre window, which is also available in fixed and openable versions.<br data-mce-fragment="1"><br data-mce-fragment="1"> | skylux-idome-opening-with-pvc-curb-20-00-ep-incl-led-interior-sunshade-140x140-cm | 6562798239804 | 39317229862972
Skylights | Hybrid skylight | Skylux | Skylux iDome opening with PVC curb 20/00 EP incl. LED & interior sunshade 150x150 cm |  | 95773 | 5412970957737 | 3972.45 | Yes | 5-10 | 166.2 | [6 empty] | 1500 x 1500 mm | 1500 | 1500 |  | 20/00 (20 cm high & roof opening = daylight size) |  | Square |  | EPB-compliant | 0.55 W/m²K - 0.93 W/m²K | 22% - 46% | 40% - 68% | 40dB |  | Openable version | For new construction or complete refurbishment | C05 | With LED | Interior sunblind | Always combine with a skylight of your choice to fully optimise the insulation | Installing an openable Skylux iDome with PVC curb 20/00 EP with LED & interior sunblind 1500 x 1500 mm is not an everyday chore. That is why it is important to make the right choice. Skylux has the perfect solution for you. Is this Skylux openable iDome with PVC curb 20/00 EP with LED & interior sunblind 1500 x 1500 mm the product you are looking for? Then buy online in our shop. We guarantee a smooth and quick delivery. If you need any help, please don't hesitate to contact us. IMPORTANT NOTE! Consult our installation instructions voor het voorbereiden van de dakopening voor de set met LED-verlichting. The Skylux iDome hybrid skylight consists of a compact, insulating PVC frame and super insulating safety glass HR++. The iDome is always combined with a plastic skylight of your choice, thus providing perfect insulation.- double-walled safety glazing HR++ and skylight dome of your choice- with low and compact PVC frame- high insulation value: Ut = 0.93 W/m²K in combination with a single-walled skylight- maximum daylight incidence = daylight size- suitable for all flat roof typesThe Skylux flat roof window is available in 19 different rectangular or square dimensions. Our largest size is the 1 by 2 metre window, which is also available in fixed and openable versions. | https://skylux.eu/en/products/skylux-idome-opening-with-pvc-curb-20-00-ep-incl-led-interior-sunshade-150x150-cm | https://skylux.eu/cdn/shop/files/Skylux-iDome-opengaand-met-pvc-opstand-2000-EP-incl_-LED-binnenzonwering-150x150-cm-Hybride-lichtkoepel.jpg?v=1741079325&width=1600 | https://skylux.eu/cdn/shop/products/Skylux-iDome-opengaand-met-pvc-opstand-2000-EP-incl_-LED-binnenzonwering-1500-x-1500-mm-Hybride-lichtkoepel.jpg?v=1666881707&width=1600 | https://skylux.eu/cdn/shop/products/Skylux-idome-1.open_59681d3c-3ba4-4bf4-baab-25c95d382efa.jpg?v=1666881708&width=1600 | https://skylux.eu/cdn/shop/products/Skylux-idome-2_c4753f8f-d0d1-4e43-8923-fd247689dfa6.jpg?v=1666881709&width=1600 | https://skylux.eu/cdn/shop/products/Skylux-idome-1.open_53d071ba-bd0b-4ebc-b9db-90475bcdfe13.jpg?v=1666881710&width=1600 | //skylux.eu/cdn/shop/files/E_MH_Mounting_Instructions_Skylux_iDome_iWindow_Openable.pdf?v=398901027888392587 | //skylux.eu/cdn/shop/files/E_TD_Technical_File_Skylux_iDome_Openable.pdf?v=1259762489206725519 | Installing an openable Skylux iDome with PVC curb 20/00 EP with LED &amp; interior sunblind 1500 x 1500 mm is not an everyday chore. That is why it is important to make the right choice. Skylux has the perfect solution for you. Is this Skylux openable iDome with PVC curb 20/00 EP with LED &amp; interior sunblind 1500 x 1500 mm the product you are looking for? Then buy online in our shop. We guarantee a smooth and quick delivery. If you need any help, please don't hesitate to <a href="/en/pages/contact" rel="noopener noreferrer" target="_blank">contact us</a>. <br> <p><strong>IMPORTANT NOTE! Consult <a href="https://cdn.shopify.com/s/files/1/0012/0789/4076/files/iWIndow-met-LED.jpg?v=1628593914" target="_blank">our installation instructions</a> voor het voorbereiden van de dakopening voor de <span style="text-decoration: underline;">set met LED-verlichting</span>.</strong></p> The Skylux iDome hybrid skylight consists of a compact, insulating PVC frame and super insulating safety glass HR++. The iDome is always combined with a plastic skylight of your choice, thus providing perfect insulation.<br data-mce-fragment="1"><br data-mce-fragment="1">- double-walled safety glazing HR++ and skylight dome of your choice<br data-mce-fragment="1">- with low and compact PVC frame<br data-mce-fragment="1">- high insulation value: Ut = 0.93 W/m²K in combination with a single-walled skylight<br data-mce-fragment="1">- maximum daylight incidence = daylight size<br data-mce-fragment="1">- suitable for all flat roof types<br data-mce-fragment="1"><br data-mce-fragment="1">The Skylux flat roof window is available in 19 different rectangular or square dimensions. Our largest size is the 1 by 2 metre window, which is also available in fixed and openable versions.<br data-mce-fragment="1"><br data-mce-fragment="1"> | skylux-idome-opening-with-pvc-curb-20-00-ep-incl-led-interior-sunshade-150x150-cm | 6562798272572 | 39317229961276
Skylights | Hybrid skylight | Skylux | Skylux iDome opening with PVC curb 20/00 EP incl. LED & internal sunshade 80x80 cm |  | 95741 | 5412970957416 | 2466 | Yes | 5-10 | 76.47 | [6 empty] | 800 x 800 mm | 800 | 800 |  | 20/00 (20 cm high & roof opening = daylight size) |  | Square |  | EPB-compliant | 0.55 W/m²K - 0.93 W/m²K | 22% - 46% | 40% - 68% | 40dB |  | Openable version | For new construction or complete refurbishment | C05 | With LED | Interior sunblind | Always combine with a skylight of your choice to fully optimise the insulation | Installing an openable Skylux iDome with PVC curb 20/00 EP with LED & interior sunblind 0800 x 0800 mm is not an everyday chore. That is why it is important to make the right choice. Skylux has the perfect solution for you. Is this Skylux openable iDome with PVC curb 20/00 EP with LED & interior sunblind 0800 x 0800 mm the product you are looking for? Then buy online in our shop. We guarantee a smooth and quick delivery. If you need any help, please don't hesitate to contact us. IMPORTANT NOTE! Consult our installation instructions voor het voorbereiden van de dakopening voor de set met LED-verlichting. The Skylux iDome hybrid skylight consists of a compact, insulating PVC frame and super insulating safety glass HR++. The iDome is always combined with a plastic skylight of your choice, thus providing perfect insulation.- double-walled safety glazing HR++ and skylight dome of your choice- with low and compact PVC frame- high insulation value: Ut = 0.93 W/m²K in combination with a single-walled skylight- maximum daylight incidence = daylight size- suitable for all flat roof typesThe Skylux flat roof window is available in 19 different rectangular or square dimensions. Our largest size is the 1 by 2 metre window, which is also available in fixed and openable versions. | https://skylux.eu/en/products/skylux-idome-opening-with-pvc-curb-20-00-ep-incl-led-interior-sunshade-80x80-cm | https://skylux.eu/cdn/shop/files/Skylux-iDome-opengaand-met-pvc-opstand-2000-EP-incl_-LED-binnenzonwering-80x80-cm-Hybride-lichtkoepel.jpg?v=1741079262&width=1600 | https://skylux.eu/cdn/shop/products/Skylux-iDome-opengaand-met-pvc-opstand-2000-EP-incl_-LED-binnenzonwering-0800-x-0800-mm-Hybride-lichtkoepel.jpg?v=1666881644&width=1600 | https://skylux.eu/cdn/shop/products/Skylux-idome-1.open_eef2d502-15f4-4cc1-9167-c9d827d2b9ee.jpg?v=1666881645&width=1600 | https://skylux.eu/cdn/shop/products/Skylux-idome-3_6243cff8-d123-45a3-89be-7f3fb130f939.jpg?v=1666881646&width=1600 | https://skylux.eu/cdn/shop/products/Skylux-idome-2_bbfb3dc6-cb6f-4d55-80ae-722713938c6e.jpg?v=1666881647&width=1600 | //skylux.eu/cdn/shop/files/E_MH_Mounting_Instructions_Skylux_iDome_iWindow_Openable.pdf?v=398901027888392587 | //skylux.eu/cdn/shop/files/E_TD_Technical_File_Skylux_iDome_Openable.pdf?v=1259762489206725519 | Installing an openable Skylux iDome with PVC curb 20/00 EP with LED &amp; interior sunblind 0800 x 0800 mm is not an everyday chore. That is why it is important to make the right choice. Skylux has the perfect solution for you. Is this Skylux openable iDome with PVC curb 20/00 EP with LED &amp; interior sunblind 0800 x 0800 mm the product you are looking for? Then buy online in our shop. We guarantee a smooth and quick delivery. If you need any help, please don't hesitate to <a href="/en/pages/contact" rel="noopener noreferrer" target="_blank">contact us</a>. <br> <p><strong>IMPORTANT NOTE! Consult <a href="https://cdn.shopify.com/s/files/1/0012/0789/4076/files/iWIndow-met-LED.jpg?v=1628593914" target="_blank">our installation instructions</a> voor het voorbereiden van de dakopening voor de <span style="text-decoration: underline;">set met LED-verlichting</span>.</strong></p> The Skylux iDome hybrid skylight consists of a compact, insulating PVC frame and super insulating safety glass HR++. The iDome is always combined with a plastic skylight of your choice, thus providing perfect insulation.<br data-mce-fragment="1"><br data-mce-fragment="1">- double-walled safety glazing HR++ and skylight dome of your choice<br data-mce-fragment="1">- with low and compact PVC frame<br data-mce-fragment="1">- high insulation value: Ut = 0.93 W/m²K in combination with a single-walled skylight<br data-mce-fragment="1">- maximum daylight incidence = daylight size<br data-mce-fragment="1">- suitable for all flat roof types<br data-mce-fragment="1"><br data-mce-fragment="1">The Skylux flat roof window is available in 19 different rectangular or square dimensions. Our largest size is the 1 by 2 metre window, which is also available in fixed and openable versions.<br data-mce-fragment="1"><br data-mce-fragment="1"> | skylux-idome-opening-with-pvc-curb-20-00-ep-incl-led-interior-sunshade-80x80-cm | 6562797748284 | 39317228814396
Skylights | Hybrid skylight | Skylux | Skylux iDome opening with PVC curb 20/00 EP incl. LED & internal sunshade 110x110 cm |  | 95765 | 5412970957652 | 2780.6 | Yes | 5-10 | 107.26 | [6 empty] | 1100 x 1100 mm | 1100 | 1100 |  | 20/00 (20 cm high & roof opening = daylight size) |  | Square |  | EPB-compliant | 0.55 W/m²K - 0.93 W/m²K | 22% - 46% | 40% - 68% | 40dB |  | Openable version | For new construction or complete refurbishment | C05 | With LED | Interior sunblind | Always combine with a skylight of your choice to fully optimise the insulation | Installing an openable Skylux iDome with PVC curb 20/00 EP with LED & interior sunblind 1100 x 1100 mm is not an everyday chore. That is why it is important to make the right choice. Skylux has the perfect solution for you. Is this Skylux openable iDome with PVC curb 20/00 EP with LED & interior sunblind 1100 x 1100 mm the product you are looking for? Then buy online in our shop. We guarantee a smooth and quick delivery. If you need any help, please don't hesitate to contact us. IMPORTANT NOTE! Consult our installation instructions voor het voorbereiden van de dakopening voor de set met LED-verlichting. The Skylux iDome hybrid skylight consists of a compact, insulating PVC frame and super insulating safety glass HR++. The iDome is always combined with a plastic skylight of your choice, thus providing perfect insulation.- double-walled safety glazing HR++ and skylight dome of your choice- with low and compact PVC frame- high insulation value: Ut = 0.93 W/m²K in combination with a single-walled skylight- maximum daylight incidence = daylight size- suitable for all flat roof typesThe Skylux flat roof window is available in 19 different rectangular or square dimensions. Our largest size is the 1 by 2 metre window, which is also available in fixed and openable versions. | https://skylux.eu/en/products/skylux-idome-opening-with-pvc-curb-20-00-ep-incl-led-internal-sunshade-110x110-cm | https://skylux.eu/cdn/shop/files/Skylux-iDome-opengaand-met-pvc-opstand-2000-EP-incl_-LED-binnenzonwering-110x110-cm-Hybride-lichtkoepel.jpg?v=1741079306&width=1600 | https://skylux.eu/cdn/shop/products/Skylux-iDome-opengaand-met-pvc-opstand-2000-EP-incl_-LED-binnenzonwering-1100-x-1100-mm-Hybride-lichtkoepel.jpg?v=1666881688&width=1600 | https://skylux.eu/cdn/shop/products/Skylux-idome-1.open_d0f9cea3-4a30-43f9-9ad8-61e310a8f471.jpg?v=1666881689&width=1600 | https://skylux.eu/cdn/shop/products/Skylux-idome-1.open_1a381c50-175e-48ce-a0a9-45031831680d.jpg?v=1666881690&width=1600 | https://skylux.eu/cdn/shop/products/Skylux-idome-3_5c1f9819-a917-48ff-9a7c-006a282bf970.jpg?v=1666881691&width=1600 | //skylux.eu/cdn/shop/files/E_MH_Mounting_Instructions_Skylux_iDome_iWindow_Openable.pdf?v=398901027888392587 | //skylux.eu/cdn/shop/files/E_TD_Technical_File_Skylux_iDome_Openable.pdf?v=1259762489206725519 | Installing an openable Skylux iDome with PVC curb 20/00 EP with LED &amp; interior sunblind 1100 x 1100 mm is not an everyday chore. That is why it is important to make the right choice. Skylux has the perfect solution for you. Is this Skylux openable iDome with PVC curb 20/00 EP with LED &amp; interior sunblind 1100 x 1100 mm the product you are looking for? Then buy online in our shop. We guarantee a smooth and quick delivery. If you need any help, please don't hesitate to <a href="/en/pages/contact" rel="noopener noreferrer" target="_blank">contact us</a>. <br> <p><strong>IMPORTANT NOTE! Consult <a href="https://cdn.shopify.com/s/files/1/0012/0789/4076/files/iWIndow-met-LED.jpg?v=1628593914" target="_blank">our installation instructions</a> voor het voorbereiden van de dakopening voor de <span style="text-decoration: underline;">set met LED-verlichting</span>.</strong></p> The Skylux iDome hybrid skylight consists of a compact, insulating PVC frame and super insulating safety glass HR++. The iDome is always combined with a plastic skylight of your choice, thus providing perfect insulation.<br data-mce-fragment="1"><br data-mce-fragment="1">- double-walled safety glazing HR++ and skylight dome of your choice<br data-mce-fragment="1">- with low and compact PVC frame<br data-mce-fragment="1">- high insulation value: Ut = 0.93 W/m²K in combination with a single-walled skylight<br data-mce-fragment="1">- maximum daylight incidence = daylight size<br data-mce-fragment="1">- suitable for all flat roof types<br data-mce-fragment="1"><br data-mce-fragment="1">The Skylux flat roof window is available in 19 different rectangular or square dimensions. Our largest size is the 1 by 2 metre window, which is also available in fixed and openable versions.<br data-mce-fragment="1"><br data-mce-fragment="1"> | skylux-idome-opening-with-pvc-curb-20-00-ep-incl-led-internal-sunshade-110x110-cm | 6562798108732 | 39317229633596
Skylights | Hybrid skylight | Skylux | Skylux iDome opening with PVC curb 20/00 EP incl. LED & internal sunshade 120x120 cm |  | 95768 | 5412970957683 | 2894.35 | Yes | 5-10 | 119.75 | [6 empty] | 1200 x 1200 mm | 1200 | 1200 |  | 20/00 (20 cm high & roof opening = daylight size) |  | Square |  | EPB-compliant | 0.55 W/m²K - 0.93 W/m²K | 22% - 46% | 40% - 68% | 40dB |  | Openable version | For new construction or complete refurbishment | C05 | With LED | Interior sunblind | Always combine with a skylight of your choice to fully optimise the insulation | Installing an openable Skylux iDome with PVC curb 20/00 EP with LED & interior sunblind 1200 x 1200 mm is not an everyday chore. That is why it is important to make the right choice. Skylux has the perfect solution for you. Is this Skylux openable iDome with PVC curb 20/00 EP with LED & interior sunblind 1200 x 1200 mm the product you are looking for? Then buy online in our shop. We guarantee a smooth and quick delivery. If you need any help, please don't hesitate to contact us. IMPORTANT NOTE! Consult our installation instructions voor het voorbereiden van de dakopening voor de set met LED-verlichting. The Skylux iDome hybrid skylight consists of a compact, insulating PVC frame and super insulating safety glass HR++. The iDome is always combined with a plastic skylight of your choice, thus providing perfect insulation.- double-walled safety glazing HR++ and skylight dome of your choice- with low and compact PVC frame- high insulation value: Ut = 0.93 W/m²K in combination with a single-walled skylight- maximum daylight incidence = daylight size- suitable for all flat roof typesThe Skylux flat roof window is available in 19 different rectangular or square dimensions. Our largest size is the 1 by 2 metre window, which is also available in fixed and openable versions. | https://skylux.eu/en/products/skylux-idome-opening-with-pvc-curb-20-00-ep-incl-led-internal-sunshade-120x120-cm | https://skylux.eu/cdn/shop/files/Skylux-iDome-opengaand-met-pvc-opstand-2000-EP-incl_-LED-binnenzonwering-120x120-cm-Hybride-lichtkoepel.jpg?v=1741079310&width=1600 | https://skylux.eu/cdn/shop/products/Skylux-iDome-opengaand-met-pvc-opstand-2000-EP-incl_-LED-binnenzonwering-1200-x-1200-mm-Hybride-lichtkoepel.jpg?v=1666881692&width=1600 | https://skylux.eu/cdn/shop/products/Skylux-idome-1.open_107e8dbf-78eb-4785-9496-97953e362b6c.jpg?v=1666881693&width=1600 | https://skylux.eu/cdn/shop/products/Skylux-idome-3_095a2780-9bbf-43fd-88d5-591f43a81742.jpg?v=1666881694&width=1600 | https://skylux.eu/cdn/shop/products/Skylux-idome-2_0a41afce-a590-463e-a381-c1b3cb8a1313.jpg?v=1666881695&width=1600 | //skylux.eu/cdn/shop/files/E_MH_Mounting_Instructions_Skylux_iDome_iWindow_Openable.pdf?v=398901027888392587 | //skylux.eu/cdn/shop/files/E_TD_Technical_File_Skylux_iDome_Openable.pdf?v=1259762489206725519 | Installing an openable Skylux iDome with PVC curb 20/00 EP with LED &amp; interior sunblind 1200 x 1200 mm is not an everyday chore. That is why it is important to make the right choice. Skylux has the perfect solution for you. Is this Skylux openable iDome with PVC curb 20/00 EP with LED &amp; interior sunblind 1200 x 1200 mm the product you are looking for? Then buy online in our shop. We guarantee a smooth and quick delivery. If you need any help, please don't hesitate to <a href="/en/pages/contact" rel="noopener noreferrer" target="_blank">contact us</a>. <br> <p><strong>IMPORTANT NOTE! Consult <a href="https://cdn.shopify.com/s/files/1/0012/0789/4076/files/iWIndow-met-LED.jpg?v=1628593914" target="_blank">our installation instructions</a> voor het voorbereiden van de dakopening voor de <span style="text-decoration: underline;">set met LED-verlichting</span>.</strong></p> The Skylux iDome hybrid skylight consists of a compact, insulating PVC frame and super insulating safety glass HR++. The iDome is always combined with a plastic skylight of your choice, thus providing perfect insulation.<br data-mce-fragment="1"><br data-mce-fragment="1">- double-walled safety glazing HR++ and skylight dome of your choice<br data-mce-fragment="1">- with low and compact PVC frame<br data-mce-fragment="1">- high insulation value: Ut = 0.93 W/m²K in combination with a single-walled skylight<br data-mce-fragment="1">- maximum daylight incidence = daylight size<br data-mce-fragment="1">- suitable for all flat roof types<br data-mce-fragment="1"><br data-mce-fragment="1">The Skylux flat roof window is available in 19 different rectangular or square dimensions. Our largest size is the 1 by 2 metre window, which is also available in fixed and openable versions.<br data-mce-fragment="1"><br data-mce-fragment="1"> | skylux-idome-opening-with-pvc-curb-20-00-ep-incl-led-internal-sunshade-120x120-cm | 6562798141500 | 39317229699132
Skylights | Hybrid skylight | Skylux | Skylux iDome opening with PVC curb 20/00 EP incl. LED 40x70 cm |  | 95629 | 5412970956297 | 1657.7 | Yes | 5-10 | 50.58 | [6 empty] | 400 x 700 mm | 700 | 400 |  | 20/00 (20 cm high & roof opening = daylight size) |  | Rectangular |  | EPB-compliant | 0.55 W/m²K - 0.93 W/m²K | 22% - 46% | 40% - 68% | 40dB |  | Openable version | For new construction or complete refurbishment | C05 | With LED | Whitehout accessories | Always combine with a skylight of your choice to fully optimise the insulation | Installing an openable Skylux iDome with PVC curb 20/00 EP with LED 0400 x 0700 mm is not an everyday chore. That is why it is important to make the right choice. Skylux has the perfect solution for you. Is this Skylux openable iDome with PVC curb 20/00 EP with LED 0400 x 0700 mm the product you are looking for? Then buy online in our shop. We guarantee a smooth and quick delivery. If you need any help, please don't hesitate to contact us. IMPORTANT NOTE! Consult our installation instructions voor het voorbereiden van de dakopening voor de set met LED-verlichting. The Skylux iDome hybrid skylight consists of a compact, insulating PVC frame and super insulating safety glass HR++. The iDome is always combined with a plastic skylight of your choice, thus providing perfect insulation.- double-walled safety glazing HR++ and skylight dome of your choice- with low and compact PVC frame- high insulation value: Ut = 0.93 W/m²K in combination with a single-walled skylight- maximum daylight incidence = daylight size- suitable for all flat roof typesThe Skylux flat roof window is available in 19 different rectangular or square dimensions. Our largest size is the 1 by 2 metre window, which is also available in fixed and openable versions. | https://skylux.eu/en/products/skylux-idome-opening-with-pvc-curb-20-00-ep-incl-led-40x70-cm | https://skylux.eu/cdn/shop/files/Skylux-iDome-opengaand-met-pvc-opstand-2000-EP-incl_-LED-40x70-cm-Hybride-lichtkoepel.jpg?v=1741079123&width=1600 | https://skylux.eu/cdn/shop/products/Skylux-iDome-opengaand-met-pvc-opstand-2000-EP-incl_-LED-0400-x-0700-mm-Hybride-lichtkoepel.jpg?v=1666881512&width=1600 | https://skylux.eu/cdn/shop/products/Skylux-idome-3_dc477873-8a17-4e16-827b-38ae1fece2d1.jpg?v=1666881513&width=1600 | https://skylux.eu/cdn/shop/products/Skylux-idome-1.open_192b01bc-df0e-4f09-9373-fa6bfd51397a.jpg?v=1666881514&width=1600 | https://skylux.eu/cdn/shop/products/Skylux-idome-3_8ecffbdb-3244-49a7-a06a-14bc53ca7f8c.jpg?v=1666881515&width=1600 | //skylux.eu/cdn/shop/files/E_MH_Mounting_Instructions_Skylux_iDome_iWindow_Openable.pdf?v=398901027888392587 | //skylux.eu/cdn/shop/files/E_TD_Technical_File_Skylux_iDome_Openable.pdf?v=1259762489206725519 | Installing an openable Skylux iDome with PVC curb 20/00 EP with LED 0400 x 0700 mm is not an everyday chore. That is why it is important to make the right choice. Skylux has the perfect solution for you. Is this Skylux openable iDome with PVC curb 20/00 EP with LED 0400 x 0700 mm the product you are looking for? Then buy online in our shop. We guarantee a smooth and quick delivery. If you need any help, please don't hesitate to <a href="/en/pages/contact" rel="noopener noreferrer" target="_blank">contact us</a>. <br> <p><strong>IMPORTANT NOTE! Consult <a href="https://cdn.shopify.com/s/files/1/0012/0789/4076/files/iWIndow-met-LED.jpg?v=1628593914" target="_blank">our installation instructions</a> voor het voorbereiden van de dakopening voor de <span style="text-decoration: underline;">set met LED-verlichting</span>.</strong></p> The Skylux iDome hybrid skylight consists of a compact, insulating PVC frame and super insulating safety glass HR++. The iDome is always combined with a plastic skylight of your choice, thus providing perfect insulation.<br data-mce-fragment="1"><br data-mce-fragment="1">- double-walled safety glazing HR++ and skylight dome of your choice<br data-mce-fragment="1">- with low and compact PVC frame<br data-mce-fragment="1">- high insulation value: Ut = 0.93 W/m²K in combination with a single-walled skylight<br data-mce-fragment="1">- maximum daylight incidence = daylight size<br data-mce-fragment="1">- suitable for all flat roof types<br data-mce-fragment="1"><br data-mce-fragment="1">The Skylux flat roof window is available in 19 different rectangular or square dimensions. Our largest size is the 1 by 2 metre window, which is also available in fixed and openable versions.<br data-mce-fragment="1"><br data-mce-fragment="1"> | skylux-idome-opening-with-pvc-curb-20-00-ep-incl-led-40x70-cm | 6562796634172 | 39317226618940
Skylights | Hybrid skylight | Skylux | Skylux iDome opening with PVC curb 20/00 EP incl. LED 60x60 cm |  | 95647 | 5412970956471 | 1718.2 | Yes | 5-10 | 57.12 | [6 empty] | 600 x 600 mm | 600 | 600 |  | 20/00 (20 cm high & roof opening = daylight size) |  | Square |  | EPB-compliant | 0.55 W/m²K - 0.93 W/m²K | 22% - 46% | 40% - 68% | 40dB |  | Openable version | For new construction or complete refurbishment | C05 | With LED | Whitehout accessories | Always combine with a skylight of your choice to fully optimise the insulation | Installing an openable Skylux iDome with PVC curb 20/00 EP with LED 0600 x 0600 mm is not an everyday chore. That is why it is important to make the right choice. Skylux has the perfect solution for you. Is this Skylux openable iDome with PVC curb 20/00 EP with LED 0600 x 0600 mm the product you are looking for? Then buy online in our shop. We guarantee a smooth and quick delivery. If you need any help, please don't hesitate to contact us. IMPORTANT NOTE! Consult our installation instructions voor het voorbereiden van de dakopening voor de set met LED-verlichting. The Skylux iDome hybrid skylight consists of a compact, insulating PVC frame and super insulating safety glass HR++. The iDome is always combined with a plastic skylight of your choice, thus providing perfect insulation.- double-walled safety glazing HR++ and skylight dome of your choice- with low and compact PVC frame- high insulation value: Ut = 0.93 W/m²K in combination with a single-walled skylight- maximum daylight incidence = daylight size- suitable for all flat roof typesThe Skylux flat roof window is available in 19 different rectangular or square dimensions. Our largest size is the 1 by 2 metre window, which is also available in fixed and openable versions. | https://skylux.eu/en/products/skylux-idome-opening-with-pvc-curb-20-00-ep-incl-led-60x60-cm | https://skylux.eu/cdn/shop/files/Skylux-iDome-opengaand-met-pvc-opstand-2000-EP-incl_-LED-60x60-cm-Hybride-lichtkoepel.jpg?v=1741079129&width=1600 | https://skylux.eu/cdn/shop/products/Skylux-iDome-opengaand-met-pvc-opstand-2000-EP-incl_-LED-0600-x-0600-mm-Hybride-lichtkoepel.jpg?v=1666881517&width=1600 | https://skylux.eu/cdn/shop/products/Skylux-idome-3_20b4998a-7f71-493c-833f-c3110f927d8f.jpg?v=1666881518&width=1600 | https://skylux.eu/cdn/shop/products/Skylux-idome-2_c8b40836-1211-4fd7-90db-057a790ab221.jpg?v=1666881519&width=1600 | https://skylux.eu/cdn/shop/products/Skylux-idome-1.open_ea39798b-68b4-4de6-9775-224d928f9951.jpg?v=1666881520&width=1600 | //skylux.eu/cdn/shop/files/E_MH_Mounting_Instructions_Skylux_iDome_iWindow_Openable.pdf?v=398901027888392587 | //skylux.eu/cdn/shop/files/E_TD_Technical_File_Skylux_iDome_Openable.pdf?v=1259762489206725519 | Installing an openable Skylux iDome with PVC curb 20/00 EP with LED 0600 x 0600 mm is not an everyday chore. That is why it is important to make the right choice. Skylux has the perfect solution for you. Is this Skylux openable iDome with PVC curb 20/00 EP with LED 0600 x 0600 mm the product you are looking for? Then buy online in our shop. We guarantee a smooth and quick delivery. If you need any help, please don't hesitate to <a href="/en/pages/contact" rel="noopener noreferrer" target="_blank">contact us</a>. <br> <p><strong>IMPORTANT NOTE! Consult <a href="https://cdn.shopify.com/s/files/1/0012/0789/4076/files/iWIndow-met-LED.jpg?v=1628593914" target="_blank">our installation instructions</a> voor het voorbereiden van de dakopening voor de <span style="text-decoration: underline;">set met LED-verlichting</span>.</strong></p> The Skylux iDome hybrid skylight consists of a compact, insulating PVC frame and super insulating safety glass HR++. The iDome is always combined with a plastic skylight of your choice, thus providing perfect insulation.<br data-mce-fragment="1"><br data-mce-fragment="1">- double-walled safety glazing HR++ and skylight dome of your choice<br data-mce-fragment="1">- with low and compact PVC frame<br data-mce-fragment="1">- high insulation value: Ut = 0.93 W/m²K in combination with a single-walled skylight<br data-mce-fragment="1">- maximum daylight incidence = daylight size<br data-mce-fragment="1">- suitable for all flat roof types<br data-mce-fragment="1"><br data-mce-fragment="1">The Skylux flat roof window is available in 19 different rectangular or square dimensions. Our largest size is the 1 by 2 metre window, which is also available in fixed and openable versions.<br data-mce-fragment="1"><br data-mce-fragment="1"> | skylux-idome-opening-with-pvc-curb-20-00-ep-incl-led-60x60-cm | 6562796666940 | 39317226684476
Skylights | Hybrid skylight | Skylux | Skylux iDome opening with PVC curb 20/00 EP incl. LED 60x90 cm |  | 95649 | 5412970956495 | 1830.75 | Yes | 5-10 | 69.73 | [6 empty] | 600 x 900 mm | 900 | 600 |  | 20/00 (20 cm high & roof opening = daylight size) |  | Rectangular |  | EPB-compliant | 0.55 W/m²K - 0.93 W/m²K | 22% - 46% | 40% - 68% | 40dB |  | Openable version | For new construction or complete refurbishment | C05 | With LED | Whitehout accessories | Always combine with a skylight of your choice to fully optimise the insulation | Installing an openable Skylux iDome with PVC curb 20/00 EP with LED 0600 x 0900 mm is not an everyday chore. That is why it is important to make the right choice. Skylux has the perfect solution for you. Is this Skylux openable iDome with PVC curb 20/00 EP with LED 0600 x 0900 mm the product you are looking for? Then buy online in our shop. We guarantee a smooth and quick delivery. If you need any help, please don't hesitate to contact us. IMPORTANT NOTE! Consult our installation instructions voor het voorbereiden van de dakopening voor de set met LED-verlichting. The Skylux iDome hybrid skylight consists of a compact, insulating PVC frame and super insulating safety glass HR++. The iDome is always combined with a plastic skylight of your choice, thus providing perfect insulation.- double-walled safety glazing HR++ and skylight dome of your choice- with low and compact PVC frame- high insulation value: Ut = 0.93 W/m²K in combination with a single-walled skylight- maximum daylight incidence = daylight size- suitable for all flat roof typesThe Skylux flat roof window is available in 19 different rectangular or square dimensions. Our largest size is the 1 by 2 metre window, which is also available in fixed and openable versions. | https://skylux.eu/en/products/skylux-idome-opening-with-pvc-curb-20-00-ep-incl-led-60x90-cm | https://skylux.eu/cdn/shop/files/Skylux-iDome-opengaand-met-pvc-opstand-2000-EP-incl_-LED-60x90-cm-Hybride-lichtkoepel.jpg?v=1741079134&width=1600 | https://skylux.eu/cdn/shop/products/Skylux-iDome-opengaand-met-pvc-opstand-2000-EP-incl_-LED-0600-x-0900-mm-Hybride-lichtkoepel.jpg?v=1666881522&width=1600 | https://skylux.eu/cdn/shop/products/Skylux-idome-3_f78b0a4a-df75-43f0-b5c6-38ffe51ecd27.jpg?v=1666881523&width=1600 | https://skylux.eu/cdn/shop/products/Skylux-idome-2_d08737a8-a46d-4a64-9aeb-7305f90ab080.jpg?v=1666881524&width=1600 | https://skylux.eu/cdn/shop/products/Skylux-idome-1.open_a93b19f5-2b45-42f5-b769-397838d5165f.jpg?v=1666881525&width=1600 | //skylux.eu/cdn/shop/files/E_MH_Mounting_Instructions_Skylux_iDome_iWindow_Openable.pdf?v=398901027888392587 | //skylux.eu/cdn/shop/files/E_TD_Technical_File_Skylux_iDome_Openable.pdf?v=1259762489206725519 | Installing an openable Skylux iDome with PVC curb 20/00 EP with LED 0600 x 0900 mm is not an everyday chore. That is why it is important to make the right choice. Skylux has the perfect solution for you. Is this Skylux openable iDome with PVC curb 20/00 EP with LED 0600 x 0900 mm the product you are looking for? Then buy online in our shop. We guarantee a smooth and quick delivery. If you need any help, please don't hesitate to <a href="/en/pages/contact" rel="noopener noreferrer" target="_blank">contact us</a>. <br> <p><strong>IMPORTANT NOTE! Consult <a href="https://cdn.shopify.com/s/files/1/0012/0789/4076/files/iWIndow-met-LED.jpg?v=1628593914" target="_blank">our installation instructions</a> voor het voorbereiden van de dakopening voor de <span style="text-decoration: underline;">set met LED-verlichting</span>.</strong></p> The Skylux iDome hybrid skylight consists of a compact, insulating PVC frame and super insulating safety glass HR++. The iDome is always combined with a plastic skylight of your choice, thus providing perfect insulation.<br data-mce-fragment="1"><br data-mce-fragment="1">- double-walled safety glazing HR++ and skylight dome of your choice<br data-mce-fragment="1">- with low and compact PVC frame<br data-mce-fragment="1">- high insulation value: Ut = 0.93 W/m²K in combination with a single-walled skylight<br data-mce-fragment="1">- maximum daylight incidence = daylight size<br data-mce-fragment="1">- suitable for all flat roof types<br data-mce-fragment="1"><br data-mce-fragment="1">The Skylux flat roof window is available in 19 different rectangular or square dimensions. Our largest size is the 1 by 2 metre window, which is also available in fixed and openable versions.<br data-mce-fragment="1"><br data-mce-fragment="1"> | skylux-idome-opening-with-pvc-curb-20-00-ep-incl-led-60x90-cm | 6562796699708 | 39317226782780
Skylights | Hybrid skylight | Skylux | Skylux iDome opening with PVC curb 20/00 EP incl. LED 70x70 cm |  | 95655 | 5412970956556 | 1812.6 | Yes | 5-10 | 64.08 | [6 empty] | 700 x 700 mm | 700 | 700 |  | 20/00 (20 cm high & roof opening = daylight size) |  | Square |  | EPB-compliant | 0.55 W/m²K - 0.93 W/m²K | 22% - 46% | 40% - 68% | 40dB |  | Openable version | For new construction or complete refurbishment | C05 | With LED | Whitehout accessories | Always combine with a skylight of your choice to fully optimise the insulation | Installing an openable Skylux iDome with PVC curb 20/00 EP with LED 0700 x 0700 mm is not an everyday chore. That is why it is important to make the right choice. Skylux has the perfect solution for you. Is this Skylux openable iDome with PVC curb 20/00 EP with LED 0700 x 0700 mm the product you are looking for? Then buy online in our shop. We guarantee a smooth and quick delivery. If you need any help, please don't hesitate to contact us. IMPORTANT NOTE! Consult our installation instructions voor het voorbereiden van de dakopening voor de set met LED-verlichting. The Skylux iDome hybrid skylight consists of a compact, insulating PVC frame and super insulating safety glass HR++. The iDome is always combined with a plastic skylight of your choice, thus providing perfect insulation.- double-walled safety glazing HR++ and skylight dome of your choice- with low and compact PVC frame- high insulation value: Ut = 0.93 W/m²K in combination with a single-walled skylight- maximum daylight incidence = daylight size- suitable for all flat roof typesThe Skylux flat roof window is available in 19 different rectangular or square dimensions. Our largest size is the 1 by 2 metre window, which is also available in fixed and openable versions. | https://skylux.eu/en/products/skylux-idome-opening-with-pvc-curb-20-00-ep-incl-led-70x70-cm | https://skylux.eu/cdn/shop/files/Skylux-iDome-opengaand-met-pvc-opstand-2000-EP-incl_-LED-70x70-cm-Hybride-lichtkoepel.jpg?v=1741079139&width=1600 | https://skylux.eu/cdn/shop/products/Skylux-iDome-opengaand-met-pvc-opstand-2000-EP-incl_-LED-0700-x-0700-mm-Hybride-lichtkoepel.jpg?v=1666881528&width=1600 | https://skylux.eu/cdn/shop/products/Skylux-idome-1.open_b4837f2b-e6fe-4f0a-89b3-075deaf5136f.jpg?v=1666881529&width=1600 | https://skylux.eu/cdn/shop/products/Skylux-idome-3_5b1d4e5e-d64a-476b-8f98-ad5faacc82f4.jpg?v=1666881530&width=1600 | https://skylux.eu/cdn/shop/products/Skylux-idome-2_db1bb14f-7ec2-43c1-948b-caa0fe2806d2.jpg?v=1666881531&width=1600 | //skylux.eu/cdn/shop/files/E_MH_Mounting_Instructions_Skylux_iDome_iWindow_Openable.pdf?v=398901027888392587 | //skylux.eu/cdn/shop/files/E_TD_Technical_File_Skylux_iDome_Openable.pdf?v=1259762489206725519 | Installing an openable Skylux iDome with PVC curb 20/00 EP with LED 0700 x 0700 mm is not an everyday chore. That is why it is important to make the right choice. Skylux has the perfect solution for you. Is this Skylux openable iDome with PVC curb 20/00 EP with LED 0700 x 0700 mm the product you are looking for? Then buy online in our shop. We guarantee a smooth and quick delivery. If you need any help, please don't hesitate to <a href="/en/pages/contact" rel="noopener noreferrer" target="_blank">contact us</a>. <br> <p><strong>IMPORTANT NOTE! Consult <a href="https://cdn.shopify.com/s/files/1/0012/0789/4076/files/iWIndow-met-LED.jpg?v=1628593914" target="_blank">our installation instructions</a> voor het voorbereiden van de dakopening voor de <span style="text-decoration: underline;">set met LED-verlichting</span>.</strong></p> The Skylux iDome hybrid skylight consists of a compact, insulating PVC frame and super insulating safety glass HR++. The iDome is always combined with a plastic skylight of your choice, thus providing perfect insulation.<br data-mce-fragment="1"><br data-mce-fragment="1">- double-walled safety glazing HR++ and skylight dome of your choice<br data-mce-fragment="1">- with low and compact PVC frame<br data-mce-fragment="1">- high insulation value: Ut = 0.93 W/m²K in combination with a single-walled skylight<br data-mce-fragment="1">- maximum daylight incidence = daylight size<br data-mce-fragment="1">- suitable for all flat roof types<br data-mce-fragment="1"><br data-mce-fragment="1">The Skylux flat roof window is available in 19 different rectangular or square dimensions. Our largest size is the 1 by 2 metre window, which is also available in fixed and openable versions.<br data-mce-fragment="1"><br data-mce-fragment="1"> | skylux-idome-opening-with-pvc-curb-20-00-ep-incl-led-70x70-cm | 6562796732476 | 39317226881084
Skylights | Hybrid skylight | Skylux | Skylux iDome opening with PVC curb 20/00 EP incl. LED 70x100 cm |  | 95656 | 5412970956563 | 1907 | Yes | 5-10 | 79.78 | [6 empty] | 700 x 1000 mm | 1000 | 700 |  | 20/00 (20 cm high & roof opening = daylight size) |  | Rectangular |  | EPB-compliant | 0.55 W/m²K - 0.93 W/m²K | 22% - 46% | 40% - 68% | 40dB |  | Openable version | For new construction or complete refurbishment | C05 | With LED | Whitehout accessories | Always combine with a skylight of your choice to fully optimise the insulation | Installing an openable Skylux iDome with PVC curb 20/00 EP with LED 0700 x 1000 mm is not an everyday chore. That is why it is important to make the right choice. Skylux has the perfect solution for you. Is this Skylux openable iDome with PVC curb 20/00 EP with LED 0700 x 1000 mm the product you are looking for? Then buy online in our shop. We guarantee a smooth and quick delivery. If you need any help, please don't hesitate to contact us. IMPORTANT NOTE! Consult our installation instructions voor het voorbereiden van de dakopening voor de set met LED-verlichting. The Skylux iDome hybrid skylight consists of a compact, insulating PVC frame and super insulating safety glass HR++. The iDome is always combined with a plastic skylight of your choice, thus providing perfect insulation.- double-walled safety glazing HR++ and skylight dome of your choice- with low and compact PVC frame- high insulation value: Ut = 0.93 W/m²K in combination with a single-walled skylight- maximum daylight incidence = daylight size- suitable for all flat roof typesThe Skylux flat roof window is available in 19 different rectangular or square dimensions. Our largest size is the 1 by 2 metre window, which is also available in fixed and openable versions. | https://skylux.eu/en/products/skylux-idome-opening-with-pvc-curb-20-00-ep-incl-led-70x100-cm | https://skylux.eu/cdn/shop/files/Skylux-iDome-opengaand-met-pvc-opstand-2000-EP-incl_-LED-70x100-cm-Hybride-lichtkoepel.jpg?v=1741079146&width=1600 | https://skylux.eu/cdn/shop/products/Skylux-iDome-opengaand-met-pvc-opstand-2000-EP-incl_-LED-0700-x-1000-mm-Hybride-lichtkoepel.jpg?v=1666881535&width=1600 | https://skylux.eu/cdn/shop/products/Skylux-idome-1.open_563be720-53c4-431c-9f3e-51899d51eef7.jpg?v=1666881536&width=1600 | https://skylux.eu/cdn/shop/products/Skylux-idome-2_67abacb2-4b93-42cc-b8a9-9a5fd71dcfdf.jpg?v=1666881537&width=1600 | https://skylux.eu/cdn/shop/products/Skylux-idome-1.open_d64c8f9d-d510-4871-b8d6-8b171916faa5.jpg?v=1666881538&width=1600 | //skylux.eu/cdn/shop/files/E_MH_Mounting_Instructions_Skylux_iDome_iWindow_Openable.pdf?v=398901027888392587 | //skylux.eu/cdn/shop/files/E_TD_Technical_File_Skylux_iDome_Openable.pdf?v=1259762489206725519 | Installing an openable Skylux iDome with PVC curb 20/00 EP with LED 0700 x 1000 mm is not an everyday chore. That is why it is important to make the right choice. Skylux has the perfect solution for you. Is this Skylux openable iDome with PVC curb 20/00 EP with LED 0700 x 1000 mm the product you are looking for? Then buy online in our shop. We guarantee a smooth and quick delivery. If you need any help, please don't hesitate to <a href="/en/pages/contact" rel="noopener noreferrer" target="_blank">contact us</a>. <br> <p><strong>IMPORTANT NOTE! Consult <a href="https://cdn.shopify.com/s/files/1/0012/0789/4076/files/iWIndow-met-LED.jpg?v=1628593914" target="_blank">our installation instructions</a> voor het voorbereiden van de dakopening voor de <span style="text-decoration: underline;">set met LED-verlichting</span>.</strong></p> The Skylux iDome hybrid skylight consists of a compact, insulating PVC frame and super insulating safety glass HR++. The iDome is always combined with a plastic skylight of your choice, thus providing perfect insulation.<br data-mce-fragment="1"><br data-mce-fragment="1">- double-walled safety glazing HR++ and skylight dome of your choice<br data-mce-fragment="1">- with low and compact PVC frame<br data-mce-fragment="1">- high insulation value: Ut = 0.93 W/m²K in combination with a single-walled skylight<br data-mce-fragment="1">- maximum daylight incidence = daylight size<br data-mce-fragment="1">- suitable for all flat roof types<br data-mce-fragment="1"><br data-mce-fragment="1">The Skylux flat roof window is available in 19 different rectangular or square dimensions. Our largest size is the 1 by 2 metre window, which is also available in fixed and openable versions.<br data-mce-fragment="1"><br data-mce-fragment="1"> | skylux-idome-opening-with-pvc-curb-20-00-ep-incl-led-70x100-cm | 6562796798012 | 39317226979388
Skylights | Hybrid skylight | Skylux | Skylux iDome opening with PVC curb 20/00 EP incl. LED 80x80 cm |  | 95668 | 5412970956686 | 1881.55 | Yes | 5-10 | 71.88 | [6 empty] | 800 x 800 mm | 800 | 800 |  | 20/00 (20 cm high & roof opening = daylight size) |  | Square |  | EPB-compliant | 0.55 W/m²K - 0.93 W/m²K | 22% - 46% | 40% - 68% | 40dB |  | Openable version | For new construction or complete refurbishment | C05 | With LED | Whitehout accessories | Always combine with a skylight of your choice to fully optimise the insulation | Installing an openable Skylux iDome with PVC curb 20/00 EP with LED 0800 x 0800 mm is not an everyday chore. That is why it is important to make the right choice. Skylux has the perfect solution for you. Is this Skylux openable iDome with PVC curb 20/00 EP with LED 0800 x 0800 mm the product you are looking for? Then buy online in our shop. We guarantee a smooth and quick delivery. If you need any help, please don't hesitate to contact us. IMPORTANT NOTE! Consult our installation instructions voor het voorbereiden van de dakopening voor de set met LED-verlichting. The Skylux iDome hybrid skylight consists of a compact, insulating PVC frame and super insulating safety glass HR++. The iDome is always combined with a plastic skylight of your choice, thus providing perfect insulation.- double-walled safety glazing HR++ and skylight dome of your choice- with low and compact PVC frame- high insulation value: Ut = 0.93 W/m²K in combination with a single-walled skylight- maximum daylight incidence = daylight size- suitable for all flat roof typesThe Skylux flat roof window is available in 19 different rectangular or square dimensions. Our largest size is the 1 by 2 metre window, which is also available in fixed and openable versions. | https://skylux.eu/en/products/skylux-idome-opening-with-pvc-curb-20-00-ep-incl-led-80x80-cm | https://skylux.eu/cdn/shop/files/Skylux-iDome-opengaand-met-pvc-opstand-2000-EP-incl_-LED-80x80-cm-Hybride-lichtkoepel.jpg?v=1741079152&width=1600 | https://skylux.eu/cdn/shop/products/Skylux-iDome-opengaand-met-pvc-opstand-2000-EP-incl_-LED-0800-x-0800-mm-Hybride-lichtkoepel.jpg?v=1666881541&width=1600 | https://skylux.eu/cdn/shop/products/Skylux-idome-1.open_8769b861-c872-423d-bb97-ce448e632a53.jpg?v=1666881541&width=1600 | https://skylux.eu/cdn/shop/products/Skylux-idome-1.open_60eb01e8-b941-43cd-a783-ed70f040bd8c.jpg?v=1666881542&width=1600 | https://skylux.eu/cdn/shop/products/Skylux-idome-3_82889265-6506-41b6-a44e-e5e5278b8716.jpg?v=1666881544&width=1600 | //skylux.eu/cdn/shop/files/E_MH_Mounting_Instructions_Skylux_iDome_iWindow_Openable.pdf?v=398901027888392587 | //skylux.eu/cdn/shop/files/E_TD_Technical_File_Skylux_iDome_Openable.pdf?v=1259762489206725519 | Installing an openable Skylux iDome with PVC curb 20/00 EP with LED 0800 x 0800 mm is not an everyday chore. That is why it is important to make the right choice. Skylux has the perfect solution for you. Is this Skylux openable iDome with PVC curb 20/00 EP with LED 0800 x 0800 mm the product you are looking for? Then buy online in our shop. We guarantee a smooth and quick delivery. If you need any help, please don't hesitate to <a href="/en/pages/contact" rel="noopener noreferrer" target="_blank">contact us</a>. <br> <p><strong>IMPORTANT NOTE! Consult <a href="https://cdn.shopify.com/s/files/1/0012/0789/4076/files/iWIndow-met-LED.jpg?v=1628593914" target="_blank">our installation instructions</a> voor het voorbereiden van de dakopening voor de <span style="text-decoration: underline;">set met LED-verlichting</span>.</strong></p> The Skylux iDome hybrid skylight consists of a compact, insulating PVC frame and super insulating safety glass HR++. The iDome is always combined with a plastic skylight of your choice, thus providing perfect insulation.<br data-mce-fragment="1"><br data-mce-fragment="1">- double-walled safety glazing HR++ and skylight dome of your choice<br data-mce-fragment="1">- with low and compact PVC frame<br data-mce-fragment="1">- high insulation value: Ut = 0.93 W/m²K in combination with a single-walled skylight<br data-mce-fragment="1">- maximum daylight incidence = daylight size<br data-mce-fragment="1">- suitable for all flat roof types<br data-mce-fragment="1"><br data-mce-fragment="1">The Skylux flat roof window is available in 19 different rectangular or square dimensions. Our largest size is the 1 by 2 metre window, which is also available in fixed and openable versions.<br data-mce-fragment="1"><br data-mce-fragment="1"> | skylux-idome-opening-with-pvc-curb-20-00-ep-incl-led-80x80-cm | 6562796830780 | 39317227110460
Skylights | Hybrid skylight | Skylux | Skylux iDome opening with PVC curb 20/00 EP incl. LED 80x130 cm |  | 95670 | 5412970956709 | 2129.6 | Yes | 5-10 | 92.82 | [6 empty] | 800 x 1300 mm | 1300 | 800 |  | 20/00 (20 cm high & roof opening = daylight size) |  | Rectangular |  | EPB-compliant | 0.55 W/m²K - 0.93 W/m²K | 22% - 46% | 40% - 68% | 40dB |  | Openable version | For new construction or complete refurbishment | C05 | With LED | Whitehout accessories | Always combine with a skylight of your choice to fully optimise the insulation | Installing an openable Skylux iDome with PVC curb 20/00 EP with LED 0800 x 1300 mm is not an everyday chore. That is why it is important to make the right choice. Skylux has the perfect solution for you. Is this Skylux openable iDome with PVC curb 20/00 EP with LED 0800 x 1300 mm the product you are looking for? Then buy online in our shop. We guarantee a smooth and quick delivery. If you need any help, please don't hesitate to contact us. IMPORTANT NOTE! Consult our installation instructions voor het voorbereiden van de dakopening voor de set met LED-verlichting. The Skylux iDome hybrid skylight consists of a compact, insulating PVC frame and super insulating safety glass HR++. The iDome is always combined with a plastic skylight of your choice, thus providing perfect insulation.- double-walled safety glazing HR++ and skylight dome of your choice- with low and compact PVC frame- high insulation value: Ut = 0.93 W/m²K in combination with a single-walled skylight- maximum daylight incidence = daylight size- suitable for all flat roof typesThe Skylux flat roof window is available in 19 different rectangular or square dimensions. Our largest size is the 1 by 2 metre window, which is also available in fixed and openable versions. | https://skylux.eu/en/products/skylux-idome-opening-with-pvc-curb-20-00-ep-incl-led-80x130-cm | https://skylux.eu/cdn/shop/files/Skylux-iDome-opengaand-met-pvc-opstand-2000-EP-incl_-LED-80x130-cm-Hybride-lichtkoepel.jpg?v=1741079159&width=1600 | https://skylux.eu/cdn/shop/products/Skylux-iDome-opengaand-met-pvc-opstand-2000-EP-incl_-LED-0800-x-1300-mm-Hybride-lichtkoepel.jpg?v=1666881545&width=1600 | https://skylux.eu/cdn/shop/products/Skylux-idome-2_86d2213e-7534-437a-9bf6-226f04b8fa22.jpg?v=1666881546&width=1600 | https://skylux.eu/cdn/shop/products/Skylux-idome-1.open_abafd27e-6da0-4379-919b-36bd00ed606b.jpg?v=1666881547&width=1600 | https://skylux.eu/cdn/shop/products/Skylux-idome-3_a78b6316-ba9f-4770-b7ce-c1cfc27f7f65.jpg?v=1666881548&width=1600 | //skylux.eu/cdn/shop/files/E_MH_Mounting_Instructions_Skylux_iDome_iWindow_Openable.pdf?v=398901027888392587 | //skylux.eu/cdn/shop/files/E_TD_Technical_File_Skylux_iDome_Openable.pdf?v=1259762489206725519 | Installing an openable Skylux iDome with PVC curb 20/00 EP with LED 0800 x 1300 mm is not an everyday chore. That is why it is important to make the right choice. Skylux has the perfect solution for you. Is this Skylux openable iDome with PVC curb 20/00 EP with LED 0800 x 1300 mm the product you are looking for? Then buy online in our shop. We guarantee a smooth and quick delivery. If you need any help, please don't hesitate to <a href="/en/pages/contact" rel="noopener noreferrer" target="_blank">contact us</a>. <br> <p><strong>IMPORTANT NOTE! Consult <a href="https://cdn.shopify.com/s/files/1/0012/0789/4076/files/iWIndow-met-LED.jpg?v=1628593914" target="_blank">our installation instructions</a> voor het voorbereiden van de dakopening voor de <span style="text-decoration: underline;">set met LED-verlichting</span>.</strong></p> The Skylux iDome hybrid skylight consists of a compact, insulating PVC frame and super insulating safety glass HR++. The iDome is always combined with a plastic skylight of your choice, thus providing perfect insulation.<br data-mce-fragment="1"><br data-mce-fragment="1">- double-walled safety glazing HR++ and skylight dome of your choice<br data-mce-fragment="1">- with low and compact PVC frame<br data-mce-fragment="1">- high insulation value: Ut = 0.93 W/m²K in combination with a single-walled skylight<br data-mce-fragment="1">- maximum daylight incidence = daylight size<br data-mce-fragment="1">- suitable for all flat roof types<br data-mce-fragment="1"><br data-mce-fragment="1">The Skylux flat roof window is available in 19 different rectangular or square dimensions. Our largest size is the 1 by 2 metre window, which is also available in fixed and openable versions.<br data-mce-fragment="1"><br data-mce-fragment="1"> | skylux-idome-opening-with-pvc-curb-20-00-ep-incl-led-80x130-cm | 6562796929084 | 39317227175996
Skylights | Hybrid skylight | Skylux | Skylux iDome opening with PVC curb 20/00 EP incl. LED 80x180 cm |  | 95674 | 5412970956747 | 2413.95 | Yes | 5-10 | 113.19 | [6 empty] | 800 x 1800 mm | 1800 | 800 |  | 20/00 (20 cm high & roof opening = daylight size) |  | Rectangular |  | EPB-compliant | 0.55 W/m²K - 0.93 W/m²K | 22% - 46% | 40% - 68% | 40dB |  | Openable version | For new construction or complete refurbishment | C05 | With LED | Whitehout accessories | Always combine with a skylight of your choice to fully optimise the insulation | Installing an openable Skylux iDome with PVC curb 20/00 EP with LED 0800 x 1800 mm is not an everyday chore. That is why it is important to make the right choice. Skylux has the perfect solution for you. Is this Skylux openable iDome with PVC curb 20/00 EP with LED 0800 x 1800 mm the product you are looking for? Then buy online in our shop. We guarantee a smooth and quick delivery. If you need any help, please don't hesitate to contact us. IMPORTANT NOTE! Consult our installation instructions voor het voorbereiden van de dakopening voor de set met LED-verlichting. The Skylux iDome hybrid skylight consists of a compact, insulating PVC frame and super insulating safety glass HR++. The iDome is always combined with a plastic skylight of your choice, thus providing perfect insulation.- double-walled safety glazing HR++ and skylight dome of your choice- with low and compact PVC frame- high insulation value: Ut = 0.93 W/m²K in combination with a single-walled skylight- maximum daylight incidence = daylight size- suitable for all flat roof typesThe Skylux flat roof window is available in 19 different rectangular or square dimensions. Our largest size is the 1 by 2 metre window, which is also available in fixed and openable versions. | https://skylux.eu/en/products/skylux-idome-opening-with-pvc-curb-20-00-ep-incl-led-80x180-cm | https://skylux.eu/cdn/shop/files/Skylux-iDome-opengaand-met-pvc-opstand-2000-EP-incl_-LED-80x180-cm-Hybride-lichtkoepel.jpg?v=1741079165&width=1600 | https://skylux.eu/cdn/shop/products/Skylux-iDome-opengaand-met-pvc-opstand-2000-EP-incl_-LED-0800-x-1800-mm-Hybride-lichtkoepel.jpg?v=1666881550&width=1600 | https://skylux.eu/cdn/shop/products/Skylux-idome-2_cea9f946-3fbb-48c1-ad52-fbf471fd026e.jpg?v=1666881551&width=1600 | https://skylux.eu/cdn/shop/products/Skylux-idome-1.open_7ca10725-eed4-4889-a5c4-1efaef6878e1.jpg?v=1666881552&width=1600 | https://skylux.eu/cdn/shop/products/Skylux-idome-3_d8662eba-26f9-4f90-977b-3c810ec6d766.jpg?v=1666881553&width=1600 | //skylux.eu/cdn/shop/files/E_MH_Mounting_Instructions_Skylux_iDome_iWindow_Openable.pdf?v=398901027888392587 | //skylux.eu/cdn/shop/files/E_TD_Technical_File_Skylux_iDome_Openable.pdf?v=1259762489206725519 | Installing an openable Skylux iDome with PVC curb 20/00 EP with LED 0800 x 1800 mm is not an everyday chore. That is why it is important to make the right choice. Skylux has the perfect solution for you. Is this Skylux openable iDome with PVC curb 20/00 EP with LED 0800 x 1800 mm the product you are looking for? Then buy online in our shop. We guarantee a smooth and quick delivery. If you need any help, please don't hesitate to <a href="/en/pages/contact" rel="noopener noreferrer" target="_blank">contact us</a>. <br> <p><strong>IMPORTANT NOTE! Consult <a href="https://cdn.shopify.com/s/files/1/0012/0789/4076/files/iWIndow-met-LED.jpg?v=1628593914" target="_blank">our installation instructions</a> voor het voorbereiden van de dakopening voor de <span style="text-decoration: underline;">set met LED-verlichting</span>.</strong></p> The Skylux iDome hybrid skylight consists of a compact, insulating PVC frame and super insulating safety glass HR++. The iDome is always combined with a plastic skylight of your choice, thus providing perfect insulation.<br data-mce-fragment="1"><br data-mce-fragment="1">- double-walled safety glazing HR++ and skylight dome of your choice<br data-mce-fragment="1">- with low and compact PVC frame<br data-mce-fragment="1">- high insulation value: Ut = 0.93 W/m²K in combination with a single-walled skylight<br data-mce-fragment="1">- maximum daylight incidence = daylight size<br data-mce-fragment="1">- suitable for all flat roof types<br data-mce-fragment="1"><br data-mce-fragment="1">The Skylux flat roof window is available in 19 different rectangular or square dimensions. Our largest size is the 1 by 2 metre window, which is also available in fixed and openable versions.<br data-mce-fragment="1"><br data-mce-fragment="1"> | skylux-idome-opening-with-pvc-curb-20-00-ep-incl-led-80x180-cm | 6562796961852 | 39317227274300
Skylights | Hybrid skylight | Skylux | Skylux iDome opening with PVC curb 20/00 EP incl. LED 90x90 cm |  | 95679 | 5412970956792 | 1915.45 | Yes | 5-10 | 80.54 | [6 empty] | 900 x 900 mm | 900 | 900 |  | 20/00 (20 cm high & roof opening = daylight size) |  | Square |  | EPB-compliant | 0.55 W/m²K - 0.93 W/m²K | 22% - 46% | 40% - 68% | 40dB |  | Openable version | For new construction or complete refurbishment | C05 | With LED | Whitehout accessories | Always combine with a skylight of your choice to fully optimise the insulation | Installing an openable Skylux iDome with PVC curb 20/00 EP with LED 0900 x 0900 mm is not an everyday chore. That is why it is important to make the right choice. Skylux has the perfect solution for you. Is this Skylux openable iDome with PVC curb 20/00 EP with LED 0900 x 0900 mm the product you are looking for? Then buy online in our shop. We guarantee a smooth and quick delivery. If you need any help, please don't hesitate to contact us. IMPORTANT NOTE! Consult our installation instructions voor het voorbereiden van de dakopening voor de set met LED-verlichting. The Skylux iDome hybrid skylight consists of a compact, insulating PVC frame and super insulating safety glass HR++. The iDome is always combined with a plastic skylight of your choice, thus providing perfect insulation.- double-walled safety glazing HR++ and skylight dome of your choice- with low and compact PVC frame- high insulation value: Ut = 0.93 W/m²K in combination with a single-walled skylight- maximum daylight incidence = daylight size- suitable for all flat roof typesThe Skylux flat roof window is available in 19 different rectangular or square dimensions. Our largest size is the 1 by 2 metre window, which is also available in fixed and openable versions. | https://skylux.eu/en/products/skylux-idome-opening-with-pvc-curb-20-00-ep-incl-led-90x90-cm | https://skylux.eu/cdn/shop/files/Skylux-iDome-opengaand-met-pvc-opstand-2000-EP-incl_-LED-90x90-cm-Hybride-lichtkoepel.jpg?v=1741079170&width=1600 | https://skylux.eu/cdn/shop/products/Skylux-iDome-opengaand-met-pvc-opstand-2000-EP-incl_-LED-0900-x-0900-mm-Hybride-lichtkoepel.jpg?v=1666881555&width=1600 | https://skylux.eu/cdn/shop/products/Skylux-idome-3_0de735ee-61aa-4f44-859a-f67c555d65b4.jpg?v=1666881556&width=1600 | https://skylux.eu/cdn/shop/products/Skylux-idome-2_7b896a9e-20c1-4c2e-9903-270056c712c5.jpg?v=1666881557&width=1600 | https://skylux.eu/cdn/shop/products/Skylux-idome-1.open_098c7165-af65-4c9c-9253-c0ef18c9b1f0.jpg?v=1666881558&width=1600 | //skylux.eu/cdn/shop/files/E_MH_Mounting_Instructions_Skylux_iDome_iWindow_Openable.pdf?v=398901027888392587 | //skylux.eu/cdn/shop/files/E_TD_Technical_File_Skylux_iDome_Openable.pdf?v=1259762489206725519 | Installing an openable Skylux iDome with PVC curb 20/00 EP with LED 0900 x 0900 mm is not an everyday chore. That is why it is important to make the right choice. Skylux has the perfect solution for you. Is this Skylux openable iDome with PVC curb 20/00 EP with LED 0900 x 0900 mm the product you are looking for? Then buy online in our shop. We guarantee a smooth and quick delivery. If you need any help, please don't hesitate to <a href="/en/pages/contact" rel="noopener noreferrer" target="_blank">contact us</a>. <br> <p><strong>IMPORTANT NOTE! Consult <a href="https://cdn.shopify.com/s/files/1/0012/0789/4076/files/iWIndow-met-LED.jpg?v=1628593914" target="_blank">our installation instructions</a> voor het voorbereiden van de dakopening voor de <span style="text-decoration: underline;">set met LED-verlichting</span>.</strong></p> The Skylux iDome hybrid skylight consists of a compact, insulating PVC frame and super insulating safety glass HR++. The iDome is always combined with a plastic skylight of your choice, thus providing perfect insulation.<br data-mce-fragment="1"><br data-mce-fragment="1">- double-walled safety glazing HR++ and skylight dome of your choice<br data-mce-fragment="1">- with low and compact PVC frame<br data-mce-fragment="1">- high insulation value: Ut = 0.93 W/m²K in combination with a single-walled skylight<br data-mce-fragment="1">- maximum daylight incidence = daylight size<br data-mce-fragment="1">- suitable for all flat roof types<br data-mce-fragment="1"><br data-mce-fragment="1">The Skylux flat roof window is available in 19 different rectangular or square dimensions. Our largest size is the 1 by 2 metre window, which is also available in fixed and openable versions.<br data-mce-fragment="1"><br data-mce-fragment="1"> | skylux-idome-opening-with-pvc-curb-20-00-ep-incl-led-90x90-cm | 6562797027388 | 39317227405372
Skylights | Hybrid skylight | Skylux | Skylux iDome opening with PVC curb 20/00 EP incl. LED 90x120 cm |  | 95680 | 5412970956808 | 2119.95 | Yes | 5-10 | 93.88 | [6 empty] | 900 x 1200 mm | 1200 | 900 |  | 20/00 (20 cm high & roof opening = daylight size) |  | Rectangular |  | EPB-compliant | 0.55 W/m²K - 0.93 W/m²K | 22% - 46% | 40% - 68% | 40dB |  | Openable version | For new construction or complete refurbishment | C05 | With LED | Whitehout accessories | Always combine with a skylight of your choice to fully optimise the insulation | Installing an openable Skylux iDome with PVC curb 20/00 EP with LED 0900 x 1200 mm is not an everyday chore. That is why it is important to make the right choice. Skylux has the perfect solution for you. Is this Skylux openable iDome with PVC curb 20/00 EP with LED 0900 x 1200 mm the product you are looking for? Then buy online in our shop. We guarantee a smooth and quick delivery. If you need any help, please don't hesitate to contact us. IMPORTANT NOTE! Consult our installation instructions voor het voorbereiden van de dakopening voor de set met LED-verlichting. The Skylux iDome hybrid skylight consists of a compact, insulating PVC frame and super insulating safety glass HR++. The iDome is always combined with a plastic skylight of your choice, thus providing perfect insulation.- double-walled safety glazing HR++ and skylight dome of your choice- with low and compact PVC frame- high insulation value: Ut = 0.93 W/m²K in combination with a single-walled skylight- maximum daylight incidence = daylight size- suitable for all flat roof typesThe Skylux flat roof window is available in 19 different rectangular or square dimensions. Our largest size is the 1 by 2 metre window, which is also available in fixed and openable versions. | https://skylux.eu/en/products/skylux-idome-opening-with-pvc-curb-20-00-ep-incl-led-90x120-cm | https://skylux.eu/cdn/shop/files/Skylux-iDome-opengaand-met-pvc-opstand-2000-EP-incl_-LED-90x120-cm-Hybride-lichtkoepel.jpg?v=1741079177&width=1600 | https://skylux.eu/cdn/shop/products/Skylux-iDome-opengaand-met-pvc-opstand-2000-EP-incl_-LED-0900-x-1200-mm-Hybride-lichtkoepel.jpg?v=1666881561&width=1600 | https://skylux.eu/cdn/shop/products/Skylux-idome-3_9384b94b-5688-4c84-9fcc-fa859f8e7091.jpg?v=1666881562&width=1600 | https://skylux.eu/cdn/shop/products/Skylux-idome-2_8618fd95-72cc-45dd-93b0-8c6005cad64a.jpg?v=1666881563&width=1600 | https://skylux.eu/cdn/shop/products/Skylux-idome-1.open_7c3d6949-1733-44da-bda8-739909e29093.jpg?v=1666881564&width=1600 | //skylux.eu/cdn/shop/files/E_MH_Mounting_Instructions_Skylux_iDome_iWindow_Openable.pdf?v=398901027888392587 | //skylux.eu/cdn/shop/files/E_TD_Technical_File_Skylux_iDome_Openable.pdf?v=1259762489206725519 | Installing an openable Skylux iDome with PVC curb 20/00 EP with LED 0900 x 1200 mm is not an everyday chore. That is why it is important to make the right choice. Skylux has the perfect solution for you. Is this Skylux openable iDome with PVC curb 20/00 EP with LED 0900 x 1200 mm the product you are looking for? Then buy online in our shop. We guarantee a smooth and quick delivery. If you need any help, please don't hesitate to <a href="/en/pages/contact" rel="noopener noreferrer" target="_blank">contact us</a>. <br> <p><strong>IMPORTANT NOTE! Consult <a href="https://cdn.shopify.com/s/files/1/0012/0789/4076/files/iWIndow-met-LED.jpg?v=1628593914" target="_blank">our installation instructions</a> voor het voorbereiden van de dakopening voor de <span style="text-decoration: underline;">set met LED-verlichting</span>.</strong></p> The Skylux iDome hybrid skylight consists of a compact, insulating PVC frame and super insulating safety glass HR++. The iDome is always combined with a plastic skylight of your choice, thus providing perfect insulation.<br data-mce-fragment="1"><br data-mce-fragment="1">- double-walled safety glazing HR++ and skylight dome of your choice<br data-mce-fragment="1">- with low and compact PVC frame<br data-mce-fragment="1">- high insulation value: Ut = 0.93 W/m²K in combination with a single-walled skylight<br data-mce-fragment="1">- maximum daylight incidence = daylight size<br data-mce-fragment="1">- suitable for all flat roof types<br data-mce-fragment="1"><br data-mce-fragment="1">The Skylux flat roof window is available in 19 different rectangular or square dimensions. Our largest size is the 1 by 2 metre window, which is also available in fixed and openable versions.<br data-mce-fragment="1"><br data-mce-fragment="1"> | skylux-idome-opening-with-pvc-curb-20-00-ep-incl-led-90x120-cm | 6562797060156 | 39317227503676
Skylights | Hybrid skylight | Skylux | Skylux iDome opening with PVC curb 20/00 EP incl. LED 100x100 cm |  | 95684 | 5412970956846 | 2017.1 | Yes | 5-10 | 88.91 | [6 empty] | 1000 x 1000 mm | 1000 | 1000 |  | 20/00 (20 cm high & roof opening = daylight size) |  | Square |  | EPB-compliant | 0.55 W/m²K - 0.93 W/m²K | 22% - 46% | 40% - 68% | 40dB |  | Openable version | For new construction or complete refurbishment | C05 | With LED | Whitehout accessories | Always combine with a skylight of your choice to fully optimise the insulation | Installing an openable Skylux iDome with PVC curb 20/00 EP with LED 1000 x 1000 mm is not an everyday chore. That is why it is important to make the right choice. Skylux has the perfect solution for you. Is this Skylux openable iDome with PVC curb 20/00 EP with LED 1000 x 1000 mm the product you are looking for? Then buy online in our shop. We guarantee a smooth and quick delivery. If you need any help, please don't hesitate to contact us. IMPORTANT NOTE! Consult our installation instructions voor het voorbereiden van de dakopening voor de set met LED-verlichting. The Skylux iDome hybrid skylight consists of a compact, insulating PVC frame and super insulating safety glass HR++. The iDome is always combined with a plastic skylight of your choice, thus providing perfect insulation.- double-walled safety glazing HR++ and skylight dome of your choice- with low and compact PVC frame- high insulation value: Ut = 0.93 W/m²K in combination with a single-walled skylight- maximum daylight incidence = daylight size- suitable for all flat roof typesThe Skylux flat roof window is available in 19 different rectangular or square dimensions. Our largest size is the 1 by 2 metre window, which is also available in fixed and openable versions. | https://skylux.eu/en/products/skylux-idome-opening-with-pvc-curb-20-00-ep-incl-led-100x100-cm | https://skylux.eu/cdn/shop/files/Skylux-iDome-opengaand-met-pvc-opstand-2000-EP-incl_-LED-100x100-cm-Hybride-lichtkoepel.jpg?v=1741079183&width=1600 | https://skylux.eu/cdn/shop/products/Skylux-iDome-opengaand-met-pvc-opstand-2000-EP-incl_-LED-1000-x-1000-mm-Hybride-lichtkoepel.jpg?v=1666881567&width=1600 | https://skylux.eu/cdn/shop/products/Skylux-idome-3_b40da527-dfec-4bd6-8e63-2fd577f1ba13.jpg?v=1666881568&width=1600 | https://skylux.eu/cdn/shop/products/Skylux-idome-2_b522af84-48b9-4abd-ad29-af7972a6e704.jpg?v=1666881569&width=1600 | https://skylux.eu/cdn/shop/products/Skylux-idome-1.open_743b4778-66ae-4be4-8e42-85eab1cc2acd.jpg?v=1666881570&width=1600 | //skylux.eu/cdn/shop/files/E_MH_Mounting_Instructions_Skylux_iDome_iWindow_Openable.pdf?v=398901027888392587 | //skylux.eu/cdn/shop/files/E_TD_Technical_File_Skylux_iDome_Openable.pdf?v=1259762489206725519 | Installing an openable Skylux iDome with PVC curb 20/00 EP with LED 1000 x 1000 mm is not an everyday chore. That is why it is important to make the right choice. Skylux has the perfect solution for you. Is this Skylux openable iDome with PVC curb 20/00 EP with LED 1000 x 1000 mm the product you are looking for? Then buy online in our shop. We guarantee a smooth and quick delivery. If you need any help, please don't hesitate to <a href="/en/pages/contact" rel="noopener noreferrer" target="_blank">contact us</a>. <br> <p><strong>IMPORTANT NOTE! Consult <a href="https://cdn.shopify.com/s/files/1/0012/0789/4076/files/iWIndow-met-LED.jpg?v=1628593914" target="_blank">our installation instructions</a> voor het voorbereiden van de dakopening voor de <span style="text-decoration: underline;">set met LED-verlichting</span>.</strong></p> The Skylux iDome hybrid skylight consists of a compact, insulating PVC frame and super insulating safety glass HR++. The iDome is always combined with a plastic skylight of your choice, thus providing perfect insulation.<br data-mce-fragment="1"><br data-mce-fragment="1">- double-walled safety glazing HR++ and skylight dome of your choice<br data-mce-fragment="1">- with low and compact PVC frame<br data-mce-fragment="1">- high insulation value: Ut = 0.93 W/m²K in combination with a single-walled skylight<br data-mce-fragment="1">- maximum daylight incidence = daylight size<br data-mce-fragment="1">- suitable for all flat roof types<br data-mce-fragment="1"><br data-mce-fragment="1">The Skylux flat roof window is available in 19 different rectangular or square dimensions. Our largest size is the 1 by 2 metre window, which is also available in fixed and openable versions.<br data-mce-fragment="1"><br data-mce-fragment="1"> | skylux-idome-opening-with-pvc-curb-20-00-ep-incl-led-100x100-cm | 6562797092924 | 39317227569212
Skylights | Hybrid skylight | Skylux | Skylux iDome opening with PVC curb 20/00 EP incl. LED 100x130 cm |  | 95685 | 5412970956853 | 2245.8 | Yes | 5-10 | 104.8 | [6 empty] | 1000 x 1300 mm | 1300 | 1000 |  | 20/00 (20 cm high & roof opening = daylight size) |  | Rectangular |  | EPB-compliant | 0.55 W/m²K - 0.93 W/m²K | 22% - 46% | 40% - 68% | 40dB |  | Openable version | For new construction or complete refurbishment | C05 | With LED | Whitehout accessories | Always combine with a skylight of your choice to fully optimise the insulation | Installing an openable Skylux iDome with PVC curb 20/00 EP with LED 1000 x 1300 mm is not an everyday chore. That is why it is important to make the right choice. Skylux has the perfect solution for you. Is this Skylux openable iDome with PVC curb 20/00 EP with LED 1000 x 1300 mm the product you are looking for? Then buy online in our shop. We guarantee a smooth and quick delivery. If you need any help, please don't hesitate to contact us. IMPORTANT NOTE! Consult our installation instructions voor het voorbereiden van de dakopening voor de set met LED-verlichting. The Skylux iDome hybrid skylight consists of a compact, insulating PVC frame and super insulating safety glass HR++. The iDome is always combined with a plastic skylight of your choice, thus providing perfect insulation.- double-walled safety glazing HR++ and skylight dome of your choice- with low and compact PVC frame- high insulation value: Ut = 0.93 W/m²K in combination with a single-walled skylight- maximum daylight incidence = daylight size- suitable for all flat roof typesThe Skylux flat roof window is available in 19 different rectangular or square dimensions. Our largest size is the 1 by 2 metre window, which is also available in fixed and openable versions. | https://skylux.eu/en/products/skylux-idome-opening-with-pvc-curb-20-00-ep-incl-led-100x130-cm | https://skylux.eu/cdn/shop/files/Skylux-iDome-opengaand-met-pvc-opstand-2000-EP-incl_-LED-100x130-cm-Hybride-lichtkoepel.jpg?v=1741079190&width=1600 | https://skylux.eu/cdn/shop/products/Skylux-iDome-opengaand-met-pvc-opstand-2000-EP-incl_-LED-1000-x-1300-mm-Hybride-lichtkoepel.jpg?v=1666881573&width=1600 | https://skylux.eu/cdn/shop/products/Skylux-idome-1.open_85448068-67fc-4016-a866-d1a2a2efeaa5.jpg?v=1666881574&width=1600 | https://skylux.eu/cdn/shop/products/Skylux-idome-2_db7323c4-49fc-4c3a-9a33-a803067aca72.jpg?v=1666881575&width=1600 | https://skylux.eu/cdn/shop/products/Skylux-idome-1.open_b1de63ad-5a7e-497e-a1e4-892bac421672.jpg?v=1666881576&width=1600 | //skylux.eu/cdn/shop/files/E_MH_Mounting_Instructions_Skylux_iDome_iWindow_Openable.pdf?v=398901027888392587 | //skylux.eu/cdn/shop/files/E_TD_Technical_File_Skylux_iDome_Openable.pdf?v=1259762489206725519 | Installing an openable Skylux iDome with PVC curb 20/00 EP with LED 1000 x 1300 mm is not an everyday chore. That is why it is important to make the right choice. Skylux has the perfect solution for you. Is this Skylux openable iDome with PVC curb 20/00 EP with LED 1000 x 1300 mm the product you are looking for? Then buy online in our shop. We guarantee a smooth and quick delivery. If you need any help, please don't hesitate to <a href="/en/pages/contact" rel="noopener noreferrer" target="_blank">contact us</a>. <br> <p><strong>IMPORTANT NOTE! Consult <a href="https://cdn.shopify.com/s/files/1/0012/0789/4076/files/iWIndow-met-LED.jpg?v=1628593914" target="_blank">our installation instructions</a> voor het voorbereiden van de dakopening voor de <span style="text-decoration: underline;">set met LED-verlichting</span>.</strong></p> The Skylux iDome hybrid skylight consists of a compact, insulating PVC frame and super insulating safety glass HR++. The iDome is always combined with a plastic skylight of your choice, thus providing perfect insulation.<br data-mce-fragment="1"><br data-mce-fragment="1">- double-walled safety glazing HR++ and skylight dome of your choice<br data-mce-fragment="1">- with low and compact PVC frame<br data-mce-fragment="1">- high insulation value: Ut = 0.93 W/m²K in combination with a single-walled skylight<br data-mce-fragment="1">- maximum daylight incidence = daylight size<br data-mce-fragment="1">- suitable for all flat roof types<br data-mce-fragment="1"><br data-mce-fragment="1">The Skylux flat roof window is available in 19 different rectangular or square dimensions. Our largest size is the 1 by 2 metre window, which is also available in fixed and openable versions.<br data-mce-fragment="1"><br data-mce-fragment="1"> | skylux-idome-opening-with-pvc-curb-20-00-ep-incl-led-100x130-cm | 6562797191228 | 39317227798588
Skylights | Hybrid skylight | Skylux | Skylux iDome opening with PVC curb 20/00 EP incl. LED 100x150 cm |  | 95686 | 5412970956860 | 2338.95 | Yes | 5-10 | 115.08 | [6 empty] | 1000 x 1500 mm | 1500 | 1000 |  | 20/00 (20 cm high & roof opening = daylight size) |  | Rectangular |  | EPB-compliant | 0.55 W/m²K - 0.93 W/m²K | 22% - 46% | 40% - 68% | 40dB |  | Openable version | For new construction or complete refurbishment | C05 | With LED | Whitehout accessories | Always combine with a skylight of your choice to fully optimise the insulation | Installing an openable Skylux iDome with PVC curb 20/00 EP with LED 1000 x 1500 mm is not an everyday chore. That is why it is important to make the right choice. Skylux has the perfect solution for you. Is this Skylux openable iDome with PVC curb 20/00 EP with LED 1000 x 1500 mm the product you are looking for? Then buy online in our shop. We guarantee a smooth and quick delivery. If you need any help, please don't hesitate to contact us. IMPORTANT NOTE! Consult our installation instructions voor het voorbereiden van de dakopening voor de set met LED-verlichting. The Skylux iDome hybrid skylight consists of a compact, insulating PVC frame and super insulating safety glass HR++. The iDome is always combined with a plastic skylight of your choice, thus providing perfect insulation.- double-walled safety glazing HR++ and skylight dome of your choice- with low and compact PVC frame- high insulation value: Ut = 0.93 W/m²K in combination with a single-walled skylight- maximum daylight incidence = daylight size- suitable for all flat roof typesThe Skylux flat roof window is available in 19 different rectangular or square dimensions. Our largest size is the 1 by 2 metre window, which is also available in fixed and openable versions. | https://skylux.eu/en/products/skylux-idome-opening-with-pvc-curb-20-00-ep-incl-led-100x150-cm | https://skylux.eu/cdn/shop/files/Skylux-iDome-opengaand-met-pvc-opstand-2000-EP-incl_-LED-100x150-cm-Hybride-lichtkoepel.jpg?v=1741079196&width=1600 | https://skylux.eu/cdn/shop/products/Skylux-iDome-opengaand-met-pvc-opstand-2000-EP-incl_-LED-1000-x-1500-mm-Hybride-lichtkoepel.jpg?v=1666881579&width=1600 | https://skylux.eu/cdn/shop/products/Skylux-idome-3_a26bd528-e251-41ba-b235-6c71b185056a.jpg?v=1666881579&width=1600 | https://skylux.eu/cdn/shop/products/Skylux-idome-2_77fa71a2-3fc4-4428-b780-566da9f04e5a.jpg?v=1666881580&width=1600 | https://skylux.eu/cdn/shop/products/Skylux-idome-1.open_7055c1a1-1548-44fe-a860-7a32984d537c.jpg?v=1666881581&width=1600 | //skylux.eu/cdn/shop/files/E_MH_Mounting_Instructions_Skylux_iDome_iWindow_Openable.pdf?v=398901027888392587 | //skylux.eu/cdn/shop/files/E_TD_Technical_File_Skylux_iDome_Openable.pdf?v=1259762489206725519 | Installing an openable Skylux iDome with PVC curb 20/00 EP with LED 1000 x 1500 mm is not an everyday chore. That is why it is important to make the right choice. Skylux has the perfect solution for you. Is this Skylux openable iDome with PVC curb 20/00 EP with LED 1000 x 1500 mm the product you are looking for? Then buy online in our shop. We guarantee a smooth and quick delivery. If you need any help, please don't hesitate to <a href="/en/pages/contact" rel="noopener noreferrer" target="_blank">contact us</a>. <br> <p><strong>IMPORTANT NOTE! Consult <a href="https://cdn.shopify.com/s/files/1/0012/0789/4076/files/iWIndow-met-LED.jpg?v=1628593914" target="_blank">our installation instructions</a> voor het voorbereiden van de dakopening voor de <span style="text-decoration: underline;">set met LED-verlichting</span>.</strong></p> The Skylux iDome hybrid skylight consists of a compact, insulating PVC frame and super insulating safety glass HR++. The iDome is always combined with a plastic skylight of your choice, thus providing perfect insulation.<br data-mce-fragment="1"><br data-mce-fragment="1">- double-walled safety glazing HR++ and skylight dome of your choice<br data-mce-fragment="1">- with low and compact PVC frame<br data-mce-fragment="1">- high insulation value: Ut = 0.93 W/m²K in combination with a single-walled skylight<br data-mce-fragment="1">- maximum daylight incidence = daylight size<br data-mce-fragment="1">- suitable for all flat roof types<br data-mce-fragment="1"><br data-mce-fragment="1">The Skylux flat roof window is available in 19 different rectangular or square dimensions. Our largest size is the 1 by 2 metre window, which is also available in fixed and openable versions.<br data-mce-fragment="1"><br data-mce-fragment="1"> | skylux-idome-opening-with-pvc-curb-20-00-ep-incl-led-100x150-cm | 6562797223996 | 39317227896892
Skylights | Hybrid skylight | Skylux | Skylux iDome opening with PVC curb 20/00 EP incl. LED 100x200 cm |  | 95689 | 5412970956891 | 3454.55 | Yes | 5-10 | 142.39 | [6 empty] | 1000 x 2000 mm | 2000 | 1000 |  | 20/00 (20 cm high & roof opening = daylight size) |  | Rectangular |  | EPB-compliant | 0.55 W/m²K - 0.93 W/m²K | 22% - 46% | 40% - 68% | 40dB |  | Openable version | For new construction or complete refurbishment | C05 | With LED | Whitehout accessories | Always combine with a skylight of your choice to fully optimise the insulation | Installing an openable Skylux iDome with PVC curb 20/00 EP with LED 1000 x 2000 mm is not an everyday chore. That is why it is important to make the right choice. Skylux has the perfect solution for you. Is this Skylux openable iDome with PVC curb 20/00 EP with LED 1000 x 2000 mm the product you are looking for? Then buy online in our shop. We guarantee a smooth and quick delivery. If you need any help, please don't hesitate to contact us. IMPORTANT NOTE! Consult our installation instructions voor het voorbereiden van de dakopening voor de set met LED-verlichting. The Skylux iDome hybrid skylight consists of a compact, insulating PVC frame and super insulating safety glass HR++. The iDome is always combined with a plastic skylight of your choice, thus providing perfect insulation.- double-walled safety glazing HR++ and skylight dome of your choice- with low and compact PVC frame- high insulation value: Ut = 0.93 W/m²K in combination with a single-walled skylight- maximum daylight incidence = daylight size- suitable for all flat roof typesThe Skylux flat roof window is available in 19 different rectangular or square dimensions. Our largest size is the 1 by 2 metre window, which is also available in fixed and openable versions. | https://skylux.eu/en/products/skylux-idome-opening-with-pvc-curb-20-00-ep-incl-led-100x200-cm | https://skylux.eu/cdn/shop/files/Skylux-iDome-opengaand-met-pvc-opstand-2000-EP-incl_-LED-100x200-cm-Hybride-lichtkoepel.jpg?v=1741079202&width=1600 | https://skylux.eu/cdn/shop/products/Skylux-iDome-opengaand-met-pvc-opstand-2000-EP-incl_-LED-1000-x-2000-mm-Hybride-lichtkoepel.jpg?v=1666881584&width=1600 | https://skylux.eu/cdn/shop/products/Skylux-idome-3_c14bfb23-7afe-4e7c-a000-423e62ca409d.jpg?v=1666881585&width=1600 | https://skylux.eu/cdn/shop/products/Skylux-idome-1.open_0d32811f-b519-4443-892f-a23f01953b68.jpg?v=1666881586&width=1600 | https://skylux.eu/cdn/shop/products/Skylux-idome-3_80c5e5cf-acae-44cd-bd8d-218406341424.jpg?v=1666881587&width=1600 | //skylux.eu/cdn/shop/files/E_MH_Mounting_Instructions_Skylux_iDome_iWindow_Openable.pdf?v=398901027888392587 | //skylux.eu/cdn/shop/files/E_TD_Technical_File_Skylux_iDome_Openable.pdf?v=1259762489206725519 | Installing an openable Skylux iDome with PVC curb 20/00 EP with LED 1000 x 2000 mm is not an everyday chore. That is why it is important to make the right choice. Skylux has the perfect solution for you. Is this Skylux openable iDome with PVC curb 20/00 EP with LED 1000 x 2000 mm the product you are looking for? Then buy online in our shop. We guarantee a smooth and quick delivery. If you need any help, please don't hesitate to <a href="/en/pages/contact" rel="noopener noreferrer" target="_blank">contact us</a>. <br> <p><strong>IMPORTANT NOTE! Consult <a href="https://cdn.shopify.com/s/files/1/0012/0789/4076/files/iWIndow-met-LED.jpg?v=1628593914" target="_blank">our installation instructions</a> voor het voorbereiden van de dakopening voor de <span style="text-decoration: underline;">set met LED-verlichting</span>.</strong></p> The Skylux iDome hybrid skylight consists of a compact, insulating PVC frame and super insulating safety glass HR++. The iDome is always combined with a plastic skylight of your choice, thus providing perfect insulation.<br data-mce-fragment="1"><br data-mce-fragment="1">- double-walled safety glazing HR++ and skylight dome of your choice<br data-mce-fragment="1">- with low and compact PVC frame<br data-mce-fragment="1">- high insulation value: Ut = 0.93 W/m²K in combination with a single-walled skylight<br data-mce-fragment="1">- maximum daylight incidence = daylight size<br data-mce-fragment="1">- suitable for all flat roof types<br data-mce-fragment="1"><br data-mce-fragment="1">The Skylux flat roof window is available in 19 different rectangular or square dimensions. Our largest size is the 1 by 2 metre window, which is also available in fixed and openable versions.<br data-mce-fragment="1"><br data-mce-fragment="1"> | skylux-idome-opening-with-pvc-curb-20-00-ep-incl-led-100x200-cm | 6562797256764 | 39317227962428
Skylights | Hybrid skylight | Skylux | Skylux iDome opening with PVC curb 20/00 EP incl. LED 110x110 cm |  | 95692 | 5412970956921 | 2133.25 | Yes | 5-10 | 100.11 | [6 empty] | 1100 x 1100 mm | 1100 | 1100 |  | 20/00 (20 cm high & roof opening = daylight size) |  | Square |  | EPB-compliant | 0.55 W/m²K - 0.93 W/m²K | 22% - 46% | 40% - 68% | 40dB |  | Openable version | For new construction or complete refurbishment | C05 | With LED | Whitehout accessories | Always combine with a skylight of your choice to fully optimise the insulation | Installing an openable Skylux iDome with PVC curb 20/00 EP with LED 1100 x 1100 mm is not an everyday chore. That is why it is important to make the right choice. Skylux has the perfect solution for you. Is this Skylux openable iDome with PVC curb 20/00 EP with LED 1100 x 1100 mm the product you are looking for? Then buy online in our shop. We guarantee a smooth and quick delivery. If you need any help, please don't hesitate to contact us. IMPORTANT NOTE! Consult our installation instructions voor het voorbereiden van de dakopening voor de set met LED-verlichting. The Skylux iDome hybrid skylight consists of a compact, insulating PVC frame and super insulating safety glass HR++. The iDome is always combined with a plastic skylight of your choice, thus providing perfect insulation.- double-walled safety glazing HR++ and skylight dome of your choice- with low and compact PVC frame- high insulation value: Ut = 0.93 W/m²K in combination with a single-walled skylight- maximum daylight incidence = daylight size- suitable for all flat roof typesThe Skylux flat roof window is available in 19 different rectangular or square dimensions. Our largest size is the 1 by 2 metre window, which is also available in fixed and openable versions. | https://skylux.eu/en/products/skylux-idome-opening-with-pvc-curb-20-00-ep-incl-led-110x110-cm | https://skylux.eu/cdn/shop/files/Skylux-iDome-opengaand-met-pvc-opstand-2000-EP-incl_-LED-110x110-cm-Hybride-lichtkoepel.jpg?v=1741079209&width=1600 | https://skylux.eu/cdn/shop/products/Skylux-iDome-opengaand-met-pvc-opstand-2000-EP-incl_-LED-1100-x-1100-mm-Hybride-lichtkoepel.jpg?v=1666881589&width=1600 | https://skylux.eu/cdn/shop/products/Skylux-idome-1.open_e4c1c184-88b3-4095-bbd6-2e6c6670e974.jpg?v=1666881590&width=1600 | https://skylux.eu/cdn/shop/products/Skylux-idome-3_f3581ff5-5592-4f4b-bbac-6a07f6935851.jpg?v=1666881591&width=1600 | https://skylux.eu/cdn/shop/products/Skylux-idome-2_009fc7fe-88a1-4b0c-9911-a9c6eb406e5e.jpg?v=1666881592&width=1600 | //skylux.eu/cdn/shop/files/E_MH_Mounting_Instructions_Skylux_iDome_iWindow_Openable.pdf?v=398901027888392587 | //skylux.eu/cdn/shop/files/E_TD_Technical_File_Skylux_iDome_Openable.pdf?v=1259762489206725519 | Installing an openable Skylux iDome with PVC curb 20/00 EP with LED 1100 x 1100 mm is not an everyday chore. That is why it is important to make the right choice. Skylux has the perfect solution for you. Is this Skylux openable iDome with PVC curb 20/00 EP with LED 1100 x 1100 mm the product you are looking for? Then buy online in our shop. We guarantee a smooth and quick delivery. If you need any help, please don't hesitate to <a href="/en/pages/contact" rel="noopener noreferrer" target="_blank">contact us</a>. <br> <p><strong>IMPORTANT NOTE! Consult <a href="https://cdn.shopify.com/s/files/1/0012/0789/4076/files/iWIndow-met-LED.jpg?v=1628593914" target="_blank">our installation instructions</a> voor het voorbereiden van de dakopening voor de <span style="text-decoration: underline;">set met LED-verlichting</span>.</strong></p> The Skylux iDome hybrid skylight consists of a compact, insulating PVC frame and super insulating safety glass HR++. The iDome is always combined with a plastic skylight of your choice, thus providing perfect insulation.<br data-mce-fragment="1"><br data-mce-fragment="1">- double-walled safety glazing HR++ and skylight dome of your choice<br data-mce-fragment="1">- with low and compact PVC frame<br data-mce-fragment="1">- high insulation value: Ut = 0.93 W/m²K in combination with a single-walled skylight<br data-mce-fragment="1">- maximum daylight incidence = daylight size<br data-mce-fragment="1">- suitable for all flat roof types<br data-mce-fragment="1"><br data-mce-fragment="1">The Skylux flat roof window is available in 19 different rectangular or square dimensions. Our largest size is the 1 by 2 metre window, which is also available in fixed and openable versions.<br data-mce-fragment="1"><br data-mce-fragment="1"> | skylux-idome-opening-with-pvc-curb-20-00-ep-incl-led-110x110-cm | 6562797289532 | 39317228060732
Skylights | Hybrid skylight | Skylux | Skylux iDome opening with PVC curb 20/00 EP incl. LED 120x120 cm |  | 95695 | 5412970956952 | 2231.25 | Yes | 5-10 | 111.6 | [6 empty] | 1200 x 1200 mm | 1200 | 1200 |  | 20/00 (20 cm high & roof opening = daylight size) |  | Square |  | EPB-compliant | 0.55 W/m²K - 0.93 W/m²K | 22% - 46% | 40% - 68% | 40dB |  | Openable version | For new construction or complete refurbishment | C05 | With LED | Whitehout accessories | Always combine with a skylight of your choice to fully optimise the insulation | Installing an openable Skylux iDome with PVC curb 20/00 EP with LED 1200 x 1200 mm is not an everyday chore. That is why it is important to make the right choice. Skylux has the perfect solution for you. Is this Skylux openable iDome with PVC curb 20/00 EP with LED 1200 x 1200 mm the product you are looking for? Then buy online in our shop. We guarantee a smooth and quick delivery. If you need any help, please don't hesitate to contact us. IMPORTANT NOTE! Consult our installation instructions voor het voorbereiden van de dakopening voor de set met LED-verlichting. The Skylux iDome hybrid skylight consists of a compact, insulating PVC frame and super insulating safety glass HR++. The iDome is always combined with a plastic skylight of your choice, thus providing perfect insulation.- double-walled safety glazing HR++ and skylight dome of your choice- with low and compact PVC frame- high insulation value: Ut = 0.93 W/m²K in combination with a single-walled skylight- maximum daylight incidence = daylight size- suitable for all flat roof typesThe Skylux flat roof window is available in 19 different rectangular or square dimensions. Our largest size is the 1 by 2 metre window, which is also available in fixed and openable versions. | https://skylux.eu/en/products/skylux-idome-opening-with-pvc-curb-20-00-ep-incl-led-120x120-cm | https://skylux.eu/cdn/shop/files/Skylux-iDome-opengaand-met-pvc-opstand-2000-EP-incl_-LED-120x120-cm-Hybride-lichtkoepel.jpg?v=1741079216&width=1600 | https://skylux.eu/cdn/shop/products/Skylux-iDome-opengaand-met-pvc-opstand-2000-EP-incl_-LED-1200-x-1200-mm-Hybride-lichtkoepel.jpg?v=1666881595&width=1600 | https://skylux.eu/cdn/shop/products/Skylux-idome-3_cf274aab-5bc1-40d1-8f1e-605e685670e4.jpg?v=1666881596&width=1600 | https://skylux.eu/cdn/shop/products/Skylux-idome-2_b3a2426b-100f-42c1-9eac-5bb06d86b7de.jpg?v=1666881598&width=1600 | https://skylux.eu/cdn/shop/products/Skylux-idome-1.open_47018927-44d8-45de-abf1-52d1095814dc.jpg?v=1666881599&width=1600 | //skylux.eu/cdn/shop/files/E_MH_Mounting_Instructions_Skylux_iDome_iWindow_Openable.pdf?v=398901027888392587 | //skylux.eu/cdn/shop/files/E_TD_Technical_File_Skylux_iDome_Openable.pdf?v=1259762489206725519 | Installing an openable Skylux iDome with PVC curb 20/00 EP with LED 1200 x 1200 mm is not an everyday chore. That is why it is important to make the right choice. Skylux has the perfect solution for you. Is this Skylux openable iDome with PVC curb 20/00 EP with LED 1200 x 1200 mm the product you are looking for? Then buy online in our shop. We guarantee a smooth and quick delivery. If you need any help, please don't hesitate to <a href="/en/pages/contact" rel="noopener noreferrer" target="_blank">contact us</a>. <br> <p><strong>IMPORTANT NOTE! Consult <a href="https://cdn.shopify.com/s/files/1/0012/0789/4076/files/iWIndow-met-LED.jpg?v=1628593914" target="_blank">our installation instructions</a> voor het voorbereiden van de dakopening voor de <span style="text-decoration: underline;">set met LED-verlichting</span>.</strong></p> The Skylux iDome hybrid skylight consists of a compact, insulating PVC frame and super insulating safety glass HR++. The iDome is always combined with a plastic skylight of your choice, thus providing perfect insulation.<br data-mce-fragment="1"><br data-mce-fragment="1">- double-walled safety glazing HR++ and skylight dome of your choice<br data-mce-fragment="1">- with low and compact PVC frame<br data-mce-fragment="1">- high insulation value: Ut = 0.93 W/m²K in combination with a single-walled skylight<br data-mce-fragment="1">- maximum daylight incidence = daylight size<br data-mce-fragment="1">- suitable for all flat roof types<br data-mce-fragment="1"><br data-mce-fragment="1">The Skylux flat roof window is available in 19 different rectangular or square dimensions. Our largest size is the 1 by 2 metre window, which is also available in fixed and openable versions.<br data-mce-fragment="1"><br data-mce-fragment="1"> | skylux-idome-opening-with-pvc-curb-20-00-ep-incl-led-120x120-cm | 6562797322300 | 39317228126268
Skylights | Hybrid skylight | Skylux | Skylux iDome opening with PVC curb 20/00 EP incl. LED 130x130 cm |  | 95698 | 5412970956983 | 2336.55 | Yes | 5-10 | 124.71 | [6 empty] | 1300 x 1300 mm | 1300 | 1300 |  | 20/00 (20 cm high & roof opening = daylight size) |  | Square |  | EPB-compliant | 0.55 W/m²K - 0.93 W/m²K | 22% - 46% | 40% - 68% | 40dB |  | Openable version | For new construction or complete refurbishment | C05 | With LED | Whitehout accessories | Always combine with a skylight of your choice to fully optimise the insulation | Installing an openable Skylux iDome with PVC curb 20/00 EP with LED 1300 x 1300 mm is not an everyday chore. That is why it is important to make the right choice. Skylux has the perfect solution for you. Is this Skylux openable iDome with PVC curb 20/00 EP with LED 1300 x 1300 mm the product you are looking for? Then buy online in our shop. We guarantee a smooth and quick delivery. If you need any help, please don't hesitate to contact us. IMPORTANT NOTE! Consult our installation instructions voor het voorbereiden van de dakopening voor de set met LED-verlichting. The Skylux iDome hybrid skylight consists of a compact, insulating PVC frame and super insulating safety glass HR++. The iDome is always combined with a plastic skylight of your choice, thus providing perfect insulation.- double-walled safety glazing HR++ and skylight dome of your choice- with low and compact PVC frame- high insulation value: Ut = 0.93 W/m²K in combination with a single-walled skylight- maximum daylight incidence = daylight size- suitable for all flat roof typesThe Skylux flat roof window is available in 19 different rectangular or square dimensions. Our largest size is the 1 by 2 metre window, which is also available in fixed and openable versions. | https://skylux.eu/en/products/skylux-idome-opening-with-pvc-curb-20-00-ep-incl-led-130x130-cm | https://skylux.eu/cdn/shop/files/Skylux-iDome-opengaand-met-pvc-opstand-2000-EP-incl_-LED-130x130-cm-Hybride-lichtkoepel.jpg?v=1741079221&width=1600 | https://skylux.eu/cdn/shop/products/Skylux-iDome-opengaand-met-pvc-opstand-2000-EP-incl_-LED-1300-x-1300-mm-Hybride-lichtkoepel.jpg?v=1666881601&width=1600 | https://skylux.eu/cdn/shop/products/Skylux-idome-1.open_2e9a08d8-0f39-4f15-907d-5b20c971c3ef.jpg?v=1666881603&width=1600 | https://skylux.eu/cdn/shop/products/Skylux-idome-3_285ca41f-cc92-4492-af08-2b4b62fb253f.jpg?v=1666881604&width=1600 | https://skylux.eu/cdn/shop/products/Skylux-idome-2_d77653da-24af-499a-84c3-5cb62d7eee86.jpg?v=1666881605&width=1600 | //skylux.eu/cdn/shop/files/E_MH_Mounting_Instructions_Skylux_iDome_iWindow_Openable.pdf?v=398901027888392587 | //skylux.eu/cdn/shop/files/E_TD_Technical_File_Skylux_iDome_Openable.pdf?v=1259762489206725519 | Installing an openable Skylux iDome with PVC curb 20/00 EP with LED 1300 x 1300 mm is not an everyday chore. That is why it is important to make the right choice. Skylux has the perfect solution for you. Is this Skylux openable iDome with PVC curb 20/00 EP with LED 1300 x 1300 mm the product you are looking for? Then buy online in our shop. We guarantee a smooth and quick delivery. If you need any help, please don't hesitate to <a href="/en/pages/contact" rel="noopener noreferrer" target="_blank">contact us</a>. <br> <p><strong>IMPORTANT NOTE! Consult <a href="https://cdn.shopify.com/s/files/1/0012/0789/4076/files/iWIndow-met-LED.jpg?v=1628593914" target="_blank">our installation instructions</a> voor het voorbereiden van de dakopening voor de <span style="text-decoration: underline;">set met LED-verlichting</span>.</strong></p> The Skylux iDome hybrid skylight consists of a compact, insulating PVC frame and super insulating safety glass HR++. The iDome is always combined with a plastic skylight of your choice, thus providing perfect insulation.<br data-mce-fragment="1"><br data-mce-fragment="1">- double-walled safety glazing HR++ and skylight dome of your choice<br data-mce-fragment="1">- with low and compact PVC frame<br data-mce-fragment="1">- high insulation value: Ut = 0.93 W/m²K in combination with a single-walled skylight<br data-mce-fragment="1">- maximum daylight incidence = daylight size<br data-mce-fragment="1">- suitable for all flat roof types<br data-mce-fragment="1"><br data-mce-fragment="1">The Skylux flat roof window is available in 19 different rectangular or square dimensions. Our largest size is the 1 by 2 metre window, which is also available in fixed and openable versions.<br data-mce-fragment="1"><br data-mce-fragment="1"> | skylux-idome-opening-with-pvc-curb-20-00-ep-incl-led-130x130-cm | 6562797355068 | 39317228191804
Skylights | Hybrid skylight | Skylux | Skylux iDome opening with PVC curb 20/00 EP incl. LED 140x140 cm |  | 95699 | 5412970956990 | 3142.4 | Yes | 5-10 | 141.64 | [6 empty] | 1400 x 1400 mm | 1400 | 1400 |  | 20/00 (20 cm high & roof opening = daylight size) |  | Square |  | EPB-compliant | 0.55 W/m²K - 0.93 W/m²K | 22% - 46% | 40% - 68% | 40dB |  | Openable version | For new construction or complete refurbishment | C05 | With LED | Whitehout accessories | Always combine with a skylight of your choice to fully optimise the insulation | Installing an openable Skylux iDome with PVC curb 20/00 EP with LED 1400 x 1400 mm is not an everyday chore. That is why it is important to make the right choice. Skylux has the perfect solution for you. Is this Skylux openable iDome with PVC curb 20/00 EP with LED 1400 x 1400 mm the product you are looking for? Then buy online in our shop. We guarantee a smooth and quick delivery. If you need any help, please don't hesitate to contact us. IMPORTANT NOTE! Consult our installation instructions voor het voorbereiden van de dakopening voor de set met LED-verlichting. The Skylux iDome hybrid skylight consists of a compact, insulating PVC frame and super insulating safety glass HR++. The iDome is always combined with a plastic skylight of your choice, thus providing perfect insulation.- double-walled safety glazing HR++ and skylight dome of your choice- with low and compact PVC frame- high insulation value: Ut = 0.93 W/m²K in combination with a single-walled skylight- maximum daylight incidence = daylight size- suitable for all flat roof typesThe Skylux flat roof window is available in 19 different rectangular or square dimensions. Our largest size is the 1 by 2 metre window, which is also available in fixed and openable versions. | https://skylux.eu/en/products/skylux-idome-opening-with-pvc-curb-20-00-ep-incl-led-140x140-cm | https://skylux.eu/cdn/shop/files/Skylux-iDome-opengaand-met-pvc-opstand-2000-EP-incl_-LED-140x140-cm-Hybride-lichtkoepel.jpg?v=1741079227&width=1600 | https://skylux.eu/cdn/shop/products/Skylux-iDome-opengaand-met-pvc-opstand-2000-EP-incl_-LED-1400-x-1400-mm-Hybride-lichtkoepel.jpg?v=1666881609&width=1600 | https://skylux.eu/cdn/shop/products/Skylux-idome-1.open_8603fbb9-f6ab-4e19-8a54-c0fa0b64f331.jpg?v=1666881610&width=1600 | https://skylux.eu/cdn/shop/products/Skylux-idome-1.open_f4b3295e-34e4-4e0f-b728-52a1aebf7767.jpg?v=1666881611&width=1600 | https://skylux.eu/cdn/shop/products/Skylux-idome-3_0a3caf3d-1dc3-42fe-9e46-bf8eb449ff05.jpg?v=1666881612&width=1600 | //skylux.eu/cdn/shop/files/E_MH_Mounting_Instructions_Skylux_iDome_iWindow_Openable.pdf?v=398901027888392587 | //skylux.eu/cdn/shop/files/E_TD_Technical_File_Skylux_iDome_Openable.pdf?v=1259762489206725519 | Installing an openable Skylux iDome with PVC curb 20/00 EP with LED 1400 x 1400 mm is not an everyday chore. That is why it is important to make the right choice. Skylux has the perfect solution for you. Is this Skylux openable iDome with PVC curb 20/00 EP with LED 1400 x 1400 mm the product you are looking for? Then buy online in our shop. We guarantee a smooth and quick delivery. If you need any help, please don't hesitate to <a href="/en/pages/contact" rel="noopener noreferrer" target="_blank">contact us</a>. <br> <p><strong>IMPORTANT NOTE! Consult <a href="https://cdn.shopify.com/s/files/1/0012/0789/4076/files/iWIndow-met-LED.jpg?v=1628593914" target="_blank">our installation instructions</a> voor het voorbereiden van de dakopening voor de <span style="text-decoration: underline;">set met LED-verlichting</span>.</strong></p> The Skylux iDome hybrid skylight consists of a compact, insulating PVC frame and super insulating safety glass HR++. The iDome is always combined with a plastic skylight of your choice, thus providing perfect insulation.<br data-mce-fragment="1"><br data-mce-fragment="1">- double-walled safety glazing HR++ and skylight dome of your choice<br data-mce-fragment="1">- with low and compact PVC frame<br data-mce-fragment="1">- high insulation value: Ut = 0.93 W/m²K in combination with a single-walled skylight<br data-mce-fragment="1">- maximum daylight incidence = daylight size<br data-mce-fragment="1">- suitable for all flat roof types<br data-mce-fragment="1"><br data-mce-fragment="1">The Skylux flat roof window is available in 19 different rectangular or square dimensions. Our largest size is the 1 by 2 metre window, which is also available in fixed and openable versions.<br data-mce-fragment="1"><br data-mce-fragment="1"> | skylux-idome-opening-with-pvc-curb-20-00-ep-incl-led-140x140-cm | 6562797387836 | 39317228290108
Skylights | Hybrid skylight | Skylux | Skylux iDome opening with PVC curb 20/00 EP incl. LED 150x150 cm |  | 95700 | 5412970957003 | 3259.75 | Yes | 5-10 | 155.55 | [6 empty] | 1500 x 1500 mm | 1500 | 1500 |  | 20/00 (20 cm high & roof opening = daylight size) |  | Square |  | EPB-compliant | 0.55 W/m²K - 0.93 W/m²K | 22% - 46% | 40% - 68% | 40dB |  | Openable version | For new construction or complete refurbishment | C05 | With LED | Whitehout accessories | Always combine with a skylight of your choice to fully optimise the insulation | Installing an openable Skylux iDome with PVC curb 20/00 EP with LED 1500 x 1500 mm is not an everyday chore. That is why it is important to make the right choice. Skylux has the perfect solution for you. Is this Skylux openable iDome with PVC curb 20/00 EP with LED 1500 x 1500 mm the product you are looking for? Then buy online in our shop. We guarantee a smooth and quick delivery. If you need any help, please don't hesitate to contact us. IMPORTANT NOTE! Consult our installation instructions voor het voorbereiden van de dakopening voor de set met LED-verlichting. The Skylux iDome hybrid skylight consists of a compact, insulating PVC frame and super insulating safety glass HR++. The iDome is always combined with a plastic skylight of your choice, thus providing perfect insulation.- double-walled safety glazing HR++ and skylight dome of your choice- with low and compact PVC frame- high insulation value: Ut = 0.93 W/m²K in combination with a single-walled skylight- maximum daylight incidence = daylight size- suitable for all flat roof typesThe Skylux flat roof window is available in 19 different rectangular or square dimensions. Our largest size is the 1 by 2 metre window, which is also available in fixed and openable versions. | https://skylux.eu/en/products/skylux-idome-opening-with-pvc-curb-20-00-ep-incl-led-150x150-cm | https://skylux.eu/cdn/shop/files/Skylux-iDome-opengaand-met-pvc-opstand-2000-EP-incl_-LED-150x150-cm-Hybride-lichtkoepel.jpg?v=1741079232&width=1600 | https://skylux.eu/cdn/shop/products/Skylux-iDome-opengaand-met-pvc-opstand-2000-EP-incl_-LED-1500-x-1500-mm-Hybride-lichtkoepel.jpg?v=1666881614&width=1600 | https://skylux.eu/cdn/shop/products/Skylux-idome-3_185de750-2110-4442-b403-4a35c737fcf4.jpg?v=1666881615&width=1600 | https://skylux.eu/cdn/shop/products/Skylux-idome-1.open_dcb165c0-1168-4df8-bcac-dbfa970f7783.jpg?v=1666881616&width=1600 | https://skylux.eu/cdn/shop/products/Skylux-idome-3_cfb8a341-d4a5-42f8-93f0-07fe1a06c14a.jpg?v=1666881617&width=1600 | //skylux.eu/cdn/shop/files/E_MH_Mounting_Instructions_Skylux_iDome_iWindow_Openable.pdf?v=398901027888392587 | //skylux.eu/cdn/shop/files/E_TD_Technical_File_Skylux_iDome_Openable.pdf?v=1259762489206725519 | Installing an openable Skylux iDome with PVC curb 20/00 EP with LED 1500 x 1500 mm is not an everyday chore. That is why it is important to make the right choice. Skylux has the perfect solution for you. Is this Skylux openable iDome with PVC curb 20/00 EP with LED 1500 x 1500 mm the product you are looking for? Then buy online in our shop. We guarantee a smooth and quick delivery. If you need any help, please don't hesitate to <a href="/en/pages/contact" rel="noopener noreferrer" target="_blank">contact us</a>. <br> <p><strong>IMPORTANT NOTE! Consult <a href="https://cdn.shopify.com/s/files/1/0012/0789/4076/files/iWIndow-met-LED.jpg?v=1628593914" target="_blank">our installation instructions</a> voor het voorbereiden van de dakopening voor de <span style="text-decoration: underline;">set met LED-verlichting</span>.</strong></p> The Skylux iDome hybrid skylight consists of a compact, insulating PVC frame and super insulating safety glass HR++. The iDome is always combined with a plastic skylight of your choice, thus providing perfect insulation.<br data-mce-fragment="1"><br data-mce-fragment="1">- double-walled safety glazing HR++ and skylight dome of your choice<br data-mce-fragment="1">- with low and compact PVC frame<br data-mce-fragment="1">- high insulation value: Ut = 0.93 W/m²K in combination with a single-walled skylight<br data-mce-fragment="1">- maximum daylight incidence = daylight size<br data-mce-fragment="1">- suitable for all flat roof types<br data-mce-fragment="1"><br data-mce-fragment="1">The Skylux flat roof window is available in 19 different rectangular or square dimensions. Our largest size is the 1 by 2 metre window, which is also available in fixed and openable versions.<br data-mce-fragment="1"><br data-mce-fragment="1"> | skylux-idome-opening-with-pvc-curb-20-00-ep-incl-led-150x150-cm | 6562797420604 | 39317228388412
Skylights | Hybrid skylight | Skylux | Skylux iDome plastic & glass 100x100 cm |  | 40897 | 5412970408970 | 723.6 | Yes | 2-5 | 41.43 | [6 empty] | 1000 x 1000 mm | 1000 | 1000 |  |  |  | Square |  | EPB-compliant | 0.55 W/m²K - 0.93 W/m²K | 22% - 46% | 40% - 68% | 40dB |  | Fixed version | For new construction or complete refurbishment | A | Whitehout LED | Whitehout accessories | Always combine with a skylight of your choice to fully optimise the insulation | Installing a Skylux iDome skylight - fixed version 1000 x 1000 mm is not an everyday chore. That is why it is important to make the right choice. Skylux has the perfect solution for you. Is this Skylux iDome skylight - fixed version 1000 x 1000 mm the product you are looking for? Then buy online in our shop. We guarantee a smooth and quick delivery. If you need any help, please don't hesitate to contact us. The Skylux iDome hybrid skylight consists of a compact, insulating PVC frame and super insulating safety glass HR++. The iDome is always combined with a plastic skylight of your choice, thus providing perfect insulation.- double-walled safety glazing HR++ and skylight dome of your choice- with low and compact PVC frame- high insulation value: Ut = 0.93 W/m²K in combination with a single-walled skylight- maximum daylight incidence = daylight size- suitable for all flat roof typesThe Skylux flat roof window is available in 19 different rectangular or square dimensions. Our largest size is the 1 by 2 metre window, which is also available in fixed and openable versions. | https://skylux.eu/en/products/idome-frame-fixed-type-clear-1000-x-1000-mm | https://skylux.eu/cdn/shop/files/Skylux-iDome-kunststof-glas-100x100-cm-Hybride-lichtkoepel.jpg?v=1765007749&width=1600 | https://skylux.eu/cdn/shop/products/Skylux-iDome-raam-vaste-uitvoering-1000-x-1000-mm-Hybride-lichtkoepel.jpg?v=1687945370&width=1600 | https://skylux.eu/cdn/shop/products/Skylux-idome-2_d2d40802-bca7-4ca4-a1d8-7fc5a9bc588c.jpg?v=1687945371&width=1600 | https://skylux.eu/cdn/shop/products/Skylux-idome-3_b161217b-253f-4d66-b2af-92a9f927be1b.jpg?v=1687945372&width=1600 | https://skylux.eu/cdn/shop/products/Skylux-idome-2_8de041ba-a1c3-407d-9605-346850aefe3b.jpg?v=1687945373&width=1600 | //skylux.eu/cdn/shop/files/E_MH_Mounting_instructions_Skylux_iDome.pdf?v=18045477269698739617 | //skylux.eu/cdn/shop/files/E_TD_Technical_File_Skylux_iDome.pdf?v=9764615267668450112 | Installing a Skylux iDome skylight - fixed version 1000 x 1000 mm is not an everyday chore. That is why it is important to make the right choice. Skylux has the perfect solution for you. Is this Skylux iDome skylight - fixed version 1000 x 1000 mm the product you are looking for? Then buy online in our shop. We guarantee a smooth and quick delivery. If you need any help, please don't hesitate to <a href="/en/pages/contact" rel="noopener noreferrer" target="_blank">contact us</a>. <br> The Skylux iDome hybrid skylight consists of a compact, insulating PVC frame and super insulating safety glass HR++. The iDome is always combined with a plastic skylight of your choice, thus providing perfect insulation.<br data-mce-fragment="1"><br data-mce-fragment="1">- double-walled safety glazing HR++ and skylight dome of your choice<br data-mce-fragment="1">- with low and compact PVC frame<br data-mce-fragment="1">- high insulation value: Ut = 0.93 W/m²K in combination with a single-walled skylight<br data-mce-fragment="1">- maximum daylight incidence = daylight size<br data-mce-fragment="1">- suitable for all flat roof types<br data-mce-fragment="1"><br data-mce-fragment="1">The Skylux flat roof window is available in 19 different rectangular or square dimensions. Our largest size is the 1 by 2 metre window, which is also available in fixed and openable versions.<br data-mce-fragment="1"><br data-mce-fragment="1"> | idome-frame-fixed-type-clear-1000-x-1000-mm | 6562793390140 | 39317217869884
Skylights | Hybrid skylight | Skylux | Skylux iDome pre-assembled - fixed version clear - with 16/20 EP curb 80x250 cm |  | 83996 | 5412970839965 | 2165.9 | Yes | 49-55 | 184.99 | [6 empty] | 800 x 2500 mm | 2500 | 800 |  | 16/20 (16 cm high & roof opening = daylight size + 20cm) |  | Rectangular |  | EPB-compliant | 0.55 W/m²K - 0.93 W/m²K | g-value 22% - 46% | LT-value 40% - 68% | RW-value 40dB |  | Fixed version | For new construction or complete refurbishment | C50 | Whitehout LED | Whitehout accessories | Always combine with a skylight of your choice to fully optimise the insulation | Installing a pre-assembled Skylux iDome - fixed version clear - with 16/20 EP curb 0800 x 2500 mm is not an everyday chore. It is therefore important that you make the right choice. Skylux will help you through the process. Is this Skylux iDome pre-assembled - fixed version clear - with 16/20 EP curb 0800 x 2500 mm the solution you are looking for? Then order online now. We ensure a quick and easy delivery. Need any help? Feel free to contact us. Glazing Double glazing Insulation value (Ug-value) 0.93 W/m²K in combination with a single-walled skylight 0.79 W/m²K in combination with a double-walled skylight 0.69 W/m²K in combination with a triple-walled skylight 0.61 W/m²K in combination with a four-walled skylight 0.55 W/m²K in combination with a five-walled skylight 0.71 W/m²K in combination with a six-walled EP10 skylight Burglar-resistant Yes Fall-through safety Only in combination with a polycarbonate plastic skylight Acoustic value Rw 40 dB LT-value 68% in combination with a single-walled clear acrylic skylight 62% in combination with a single-walled opal acrylic skylight 61% in combination with a double-walled clear acrylic skylight 52% in combination with a double-walled opal acrylic skylight 55% in combination with a triple-walled clear acrylic skylight 47% in combination with a triple-walled opal acrylic skylight 48% in combination with a four-walled clear acrylic skylight 44% in combination with a four-walled opal acrylic skylight 44% in combination with a five-walled clear acrylic skylight 40% in combination with a five-walled opal acrylic skylight 66% in combination with a single-walled clear polycarbonate skylight 44% in combination with a single-walled opal polycarbonate skylight 59% in combination with a double-walled clear polycarbonate skylight 55% in combination with a double-walled clear polycarbonate skylight g-value 46% in combination with a single-walled clear acrylic skylight 40% in combination with a single-walled opal acrylic skylight 40% in combination with a double-walled clear acrylic skylight 31% in combination with a double-walled opal acrylic skylight 34% in combination with a triple-walled clear acrylic skylight 27% in combination with a triple-walled opal acrylic skylight 29% in combination with a four-walled clear acrylic skylight 25% in combination with a four-walled opal acrylic skylight 25% in combination with a five-walled clear acrylic skylight 22% in combination with a five-walled opal acrylic skylight 44% in combination with a single-walled clear polycarbonate skylight 32% in combination with a single-walled opal polycarbonate skylight 38% in combination with a double-walled clear polycarbonate skylight 37% in combination with a double-walled clear polycarbonate skylight Shape Spherical Guarantee 10 years The Skylux iDome is composed of a compact, insulating PVC frame and super insulating glass HR++. This skylight window is always combined with a dome of choice and offers the perfect insulation. - double-walled safety glass HR++ and a skylight dome of your choice - with low and compact PVC frame - high insulation value: Ut = 0.93 W/m²K in combination with a single-walled skylight - maximum light surface = daylight size - suitable for all types of flat roofs The Skylux flat roof window is available in more than 80 different rectangular or square dimensions. Our largest size is the 1 by 2 metre skylight, which is also available in fixed and openable versions. | https://skylux.eu/en/products/skylux-idome-voorgemonteerd-vaste-uitvoering-helder-met-kopv1620-0800-x-2500-mm | https://skylux.eu/cdn/shop/files/Skylux-iDome-voorgemonteerd-vaste-uitvoering-helder-met-1620-EP-opstand-80x250-cm-Hybride-lichtkoepel.jpg?v=1741091884&width=1600 |  |  |  |  | //skylux.eu/cdn/shop/files/E_MH_Mounting_instructions_Skylux_iDome.pdf?v=18045477269698739617 | //skylux.eu/cdn/shop/files/E_TD_Technical_File_Skylux_iDome_Renovation.pdf?v=17309732997425286936 | Installing a pre-assembled Skylux iDome - fixed version clear - with 16/20 EP curb 0800 x 2500 mm is not an everyday chore. It is therefore important that you make the right choice. Skylux will help you through the process. Is this Skylux iDome pre-assembled - fixed version clear - with 16/20 EP curb 0800 x 2500 mm the solution you are looking for? Then order online now. We ensure a quick and easy delivery. Need any help? Feel free to <a target="">contact us</a>. <p> <br> </p> <table> <tbody> <tr> <td>Glazing</td> <td>Double glazing</td> </tr> <tr> <td>Insulation value (Ug-value)</td> <td>0.93 W/m²K in combination with a single-walled skylight <br>0.79 W/m²K in combination with a double-walled skylight <br>0.69 W/m²K in combination with a triple-walled skylight <br>0.61 W/m²K in combination with a four-walled skylight <br>0.55 W/m²K in combination with a five-walled skylight <br>0.71 W/m²K in combination with a six-walled EP10 skylight</td> </tr> <tr> <td>Burglar-resistant</td> <td>Yes</td> </tr> <tr> <td>Fall-through safety</td> <td>Only in combination with a <a>polycarbonate plastic skylight</a> </td> </tr> <tr> <td>Acoustic value Rw</td> <td>40 dB</td> </tr> <tr> <td>LT-value</td> <td> <div> <div> <div>68% in combination with a single-walled clear acrylic skylight <br> 62% in combination with a single-walled opal acrylic skylight <br> 61% in combination with a double-walled clear acrylic skylight <br> 52% in combination with a double-walled opal acrylic skylight <br> 55% in combination with a triple-walled clear acrylic skylight <br> 47% in combination with a triple-walled opal acrylic skylight <br> 48% in combination with a four-walled clear acrylic skylight <br> 44% in combination with a four-walled opal acrylic skylight <br> 44% in combination with a five-walled clear acrylic skylight <br> 40% in combination with a five-walled opal acrylic skylight <br> 66% in combination with a single-walled clear polycarbonate skylight <br> 44% in combination with a single-walled opal polycarbonate skylight <br> 59% in combination with a double-walled clear polycarbonate skylight <br> 55% in combination with a double-walled clear polycarbonate skylight</div> </div> </div> </td> </tr> <tr> <td>g-value</td> <td>46% in combination with a single-walled clear acrylic skylight <br> 40% in combination with a single-walled opal acrylic skylight <br> 40% in combination with a double-walled clear acrylic skylight <br> 31% in combination with a double-walled opal acrylic skylight <br> 34% in combination with a triple-walled clear acrylic skylight <br> 27% in combination with a triple-walled opal acrylic skylight <br> 29% in combination with a four-walled clear acrylic skylight <br> 25% in combination with a four-walled opal acrylic skylight <br> 25% in combination with a five-walled clear acrylic skylight <br> 22% in combination with a five-walled opal acrylic skylight <br> 44% in combination with a single-walled clear polycarbonate skylight <br> 32% in combination with a single-walled opal polycarbonate skylight <br> 38% in combination with a double-walled clear polycarbonate skylight <br> 37% in combination with a double-walled clear polycarbonate skylight</td> </tr> <tr> <td>Shape</td> <td>Spherical</td> </tr> <tr> <td>Guarantee</td> <td>10 years</td> </tr> </tbody> </table> <br> The Skylux iDome is composed of a compact, insulating PVC frame and super insulating glass HR++. This skylight window is always combined with a dome of choice and offers the perfect insulation. <br data-mce-fragment=""> <br data-mce-fragment="">- double-walled safety glass HR++ and a skylight dome of your choice <br data-mce-fragment="">- with low and compact PVC frame <br data-mce-fragment="">- high insulation value: Ut = 0.93 W/m²K in combination with a single-walled skylight <br data-mce-fragment="">- maximum light surface = daylight size <br data-mce-fragment="">- suitable for all types of flat roofs <br data-mce-fragment=""> <br data-mce-fragment="">The Skylux flat roof window is available in more than 80 different rectangular or square dimensions. Our largest size is the 1 by 2 metre skylight, which is also available in fixed and openable versions. | skylux-idome-voorgemonteerd-vaste-uitvoering-helder-met-kopv1620-0800-x-2500-mm | 8594130010445 | 46903784866125
Skylights | Hybrid skylight | Skylux | Skylux iDome pre-assembled - fixed version clear - with 16/20 EP curb 80x280 cm |  | 83997 | 5412970839972 | 2314.75 | Yes | 49-55 | 203.29 | [6 empty] | 800 x 2800 mm | 2800 | 800 |  | 16/20 (16 cm high & roof opening = daylight size + 20cm) |  | Rectangular |  | EPB-compliant | 0.55 W/m²K - 0.93 W/m²K | g-value 22% - 46% | LT-value 40% - 68% | RW-value 40dB |  | Fixed version | For new construction or complete refurbishment | C50 | Whitehout LED | Whitehout accessories | Always combine with a skylight of your choice to fully optimise the insulation | Installing a pre-assembled Skylux iDome - fixed version clear - with 16/20 EP curb 0800 x 2800 mm is not an everyday chore. It is therefore important that you make the right choice. Skylux will help you through the process. Is this Skylux iDome pre-assembled - fixed version clear - with 16/20 EP curb 0800 x 2800 mm the solution you are looking for? Then order online now. We ensure a quick and easy delivery. Need any help? Feel free to contact us. Glazing Double glazing Insulation value (Ug-value) 0.93 W/m²K in combination with a single-walled skylight 0.79 W/m²K in combination with a double-walled skylight 0.69 W/m²K in combination with a triple-walled skylight 0.61 W/m²K in combination with a four-walled skylight 0.55 W/m²K in combination with a five-walled skylight 0.71 W/m²K in combination with a six-walled EP10 skylight Burglar-resistant Yes Fall-through safety Only in combination with a polycarbonate plastic skylight Acoustic value Rw 40 dB LT-value 68% in combination with a single-walled clear acrylic skylight 62% in combination with a single-walled opal acrylic skylight 61% in combination with a double-walled clear acrylic skylight 52% in combination with a double-walled opal acrylic skylight 55% in combination with a triple-walled clear acrylic skylight 47% in combination with a triple-walled opal acrylic skylight 48% in combination with a four-walled clear acrylic skylight 44% in combination with a four-walled opal acrylic skylight 44% in combination with a five-walled clear acrylic skylight 40% in combination with a five-walled opal acrylic skylight 66% in combination with a single-walled clear polycarbonate skylight 44% in combination with a single-walled opal polycarbonate skylight 59% in combination with a double-walled clear polycarbonate skylight 55% in combination with a double-walled clear polycarbonate skylight g-value 46% in combination with a single-walled clear acrylic skylight 40% in combination with a single-walled opal acrylic skylight 40% in combination with a double-walled clear acrylic skylight 31% in combination with a double-walled opal acrylic skylight 34% in combination with a triple-walled clear acrylic skylight 27% in combination with a triple-walled opal acrylic skylight 29% in combination with a four-walled clear acrylic skylight 25% in combination with a four-walled opal acrylic skylight 25% in combination with a five-walled clear acrylic skylight 22% in combination with a five-walled opal acrylic skylight 44% in combination with a single-walled clear polycarbonate skylight 32% in combination with a single-walled opal polycarbonate skylight 38% in combination with a double-walled clear polycarbonate skylight 37% in combination with a double-walled clear polycarbonate skylight Shape Spherical Guarantee 10 years The Skylux iDome is composed of a compact, insulating PVC frame and super insulating glass HR++. This skylight window is always combined with a dome of choice and offers the perfect insulation. - double-walled safety glass HR++ and a skylight dome of your choice - with low and compact PVC frame - high insulation value: Ut = 0.93 W/m²K in combination with a single-walled skylight - maximum light surface = daylight size - suitable for all types of flat roofs The Skylux flat roof window is available in more than 80 different rectangular or square dimensions. Our largest size is the 1 by 2 metre skylight, which is also available in fixed and openable versions. | https://skylux.eu/en/products/skylux-idome-voorgemonteerd-vaste-uitvoering-helder-met-kopv1620-0800-x-2800-mm | https://skylux.eu/cdn/shop/files/Skylux-iDome-voorgemonteerd-vaste-uitvoering-helder-met-1620-EP-opstand-80x280-cm-Hybride-lichtkoepel.jpg?v=1741091887&width=1600 |  |  |  |  | //skylux.eu/cdn/shop/files/E_MH_Mounting_instructions_Skylux_iDome.pdf?v=18045477269698739617 | //skylux.eu/cdn/shop/files/E_TD_Technical_File_Skylux_iDome_Renovation.pdf?v=17309732997425286936 | Installing a pre-assembled Skylux iDome - fixed version clear - with 16/20 EP curb 0800 x 2800 mm is not an everyday chore. It is therefore important that you make the right choice. Skylux will help you through the process. Is this Skylux iDome pre-assembled - fixed version clear - with 16/20 EP curb 0800 x 2800 mm the solution you are looking for? Then order online now. We ensure a quick and easy delivery. Need any help? Feel free to <a target="">contact us</a>. <p> <br> </p> <table> <tbody> <tr> <td>Glazing</td> <td>Double glazing</td> </tr> <tr> <td>Insulation value (Ug-value)</td> <td>0.93 W/m²K in combination with a single-walled skylight <br>0.79 W/m²K in combination with a double-walled skylight <br>0.69 W/m²K in combination with a triple-walled skylight <br>0.61 W/m²K in combination with a four-walled skylight <br>0.55 W/m²K in combination with a five-walled skylight <br>0.71 W/m²K in combination with a six-walled EP10 skylight</td> </tr> <tr> <td>Burglar-resistant</td> <td>Yes</td> </tr> <tr> <td>Fall-through safety</td> <td>Only in combination with a <a>polycarbonate plastic skylight</a> </td> </tr> <tr> <td>Acoustic value Rw</td> <td>40 dB</td> </tr> <tr> <td>LT-value</td> <td> <div> <div> <div>68% in combination with a single-walled clear acrylic skylight <br> 62% in combination with a single-walled opal acrylic skylight <br> 61% in combination with a double-walled clear acrylic skylight <br> 52% in combination with a double-walled opal acrylic skylight <br> 55% in combination with a triple-walled clear acrylic skylight <br> 47% in combination with a triple-walled opal acrylic skylight <br> 48% in combination with a four-walled clear acrylic skylight <br> 44% in combination with a four-walled opal acrylic skylight <br> 44% in combination with a five-walled clear acrylic skylight <br> 40% in combination with a five-walled opal acrylic skylight <br> 66% in combination with a single-walled clear polycarbonate skylight <br> 44% in combination with a single-walled opal polycarbonate skylight <br> 59% in combination with a double-walled clear polycarbonate skylight <br> 55% in combination with a double-walled clear polycarbonate skylight</div> </div> </div> </td> </tr> <tr> <td>g-value</td> <td>46% in combination with a single-walled clear acrylic skylight <br> 40% in combination with a single-walled opal acrylic skylight <br> 40% in combination with a double-walled clear acrylic skylight <br> 31% in combination with a double-walled opal acrylic skylight <br> 34% in combination with a triple-walled clear acrylic skylight <br> 27% in combination with a triple-walled opal acrylic skylight <br> 29% in combination with a four-walled clear acrylic skylight <br> 25% in combination with a four-walled opal acrylic skylight <br> 25% in combination with a five-walled clear acrylic skylight <br> 22% in combination with a five-walled opal acrylic skylight <br> 44% in combination with a single-walled clear polycarbonate skylight <br> 32% in combination with a single-walled opal polycarbonate skylight <br> 38% in combination with a double-walled clear polycarbonate skylight <br> 37% in combination with a double-walled clear polycarbonate skylight</td> </tr> <tr> <td>Shape</td> <td>Spherical</td> </tr> <tr> <td>Guarantee</td> <td>10 years</td> </tr> </tbody> </table> <br> The Skylux iDome is composed of a compact, insulating PVC frame and super insulating glass HR++. This skylight window is always combined with a dome of choice and offers the perfect insulation. <br data-mce-fragment=""> <br data-mce-fragment="">- double-walled safety glass HR++ and a skylight dome of your choice <br data-mce-fragment="">- with low and compact PVC frame <br data-mce-fragment="">- high insulation value: Ut = 0.93 W/m²K in combination with a single-walled skylight <br data-mce-fragment="">- maximum light surface = daylight size <br data-mce-fragment="">- suitable for all types of flat roofs <br data-mce-fragment=""> <br data-mce-fragment="">The Skylux flat roof window is available in more than 80 different rectangular or square dimensions. Our largest size is the 1 by 2 metre skylight, which is also available in fixed and openable versions. | skylux-idome-voorgemonteerd-vaste-uitvoering-helder-met-kopv1620-0800-x-2800-mm | 8594130108749 | 46903786996045
Skylights | Hybrid skylight | Skylux | Skylux iDome pre-assembled - fixed version clear - with 16/20 EP curb 100x220 cm |  | 83998 | 5412970839989 | 2174.4 | Yes | 49-55 | 184.88 | [6 empty] | 1000 x 2200 mm | 2200 | 1000 |  | 16/20 (16 cm high & roof opening = daylight size + 20cm) |  | Rectangular |  | EPB-compliant | 0.55 W/m²K - 0.93 W/m²K | g-value 22% - 46% | LT-value 40% - 68% | RW-value 40dB |  | Fixed version | For new construction or complete refurbishment | C50 | Whitehout LED | Whitehout accessories | Always combine with a skylight of your choice to fully optimise the insulation | Installing a pre-assembled Skylux iDome - fixed version clear - with 16/20 EP curb 1000 x 2200 mm is not an everyday chore. It is therefore important that you make the right choice. Skylux will help you through the process. Is this Skylux iDome pre-assembled - fixed version clear - with 16/20 EP curb 1000 x 2200 mm the solution you are looking for? Then order online now. We ensure a quick and easy delivery. Need any help? Feel free to contact us. Glazing Double glazing Insulation value (Ug-value) 0.93 W/m²K in combination with a single-walled skylight 0.79 W/m²K in combination with a double-walled skylight 0.69 W/m²K in combination with a triple-walled skylight 0.61 W/m²K in combination with a four-walled skylight 0.55 W/m²K in combination with a five-walled skylight 0.71 W/m²K in combination with a six-walled EP10 skylight Burglar-resistant Yes Fall-through safety Only in combination with a polycarbonate plastic skylight Acoustic value Rw 40 dB LT-value 68% in combination with a single-walled clear acrylic skylight 62% in combination with a single-walled opal acrylic skylight 61% in combination with a double-walled clear acrylic skylight 52% in combination with a double-walled opal acrylic skylight 55% in combination with a triple-walled clear acrylic skylight 47% in combination with a triple-walled opal acrylic skylight 48% in combination with a four-walled clear acrylic skylight 44% in combination with a four-walled opal acrylic skylight 44% in combination with a five-walled clear acrylic skylight 40% in combination with a five-walled opal acrylic skylight 66% in combination with a single-walled clear polycarbonate skylight 44% in combination with a single-walled opal polycarbonate skylight 59% in combination with a double-walled clear polycarbonate skylight 55% in combination with a double-walled clear polycarbonate skylight g-value 46% in combination with a single-walled clear acrylic skylight 40% in combination with a single-walled opal acrylic skylight 40% in combination with a double-walled clear acrylic skylight 31% in combination with a double-walled opal acrylic skylight 34% in combination with a triple-walled clear acrylic skylight 27% in combination with a triple-walled opal acrylic skylight 29% in combination with a four-walled clear acrylic skylight 25% in combination with a four-walled opal acrylic skylight 25% in combination with a five-walled clear acrylic skylight 22% in combination with a five-walled opal acrylic skylight 44% in combination with a single-walled clear polycarbonate skylight 32% in combination with a single-walled opal polycarbonate skylight 38% in combination with a double-walled clear polycarbonate skylight 37% in combination with a double-walled clear polycarbonate skylight Shape Spherical Guarantee 10 years The Skylux iDome is composed of a compact, insulating PVC frame and super insulating glass HR++. This skylight window is always combined with a dome of choice and offers the perfect insulation. - double-walled safety glass HR++ and a skylight dome of your choice - with low and compact PVC frame - high insulation value: Ut = 0.93 W/m²K in combination with a single-walled skylight - maximum light surface = daylight size - suitable for all types of flat roofs The Skylux flat roof window is available in more than 80 different rectangular or square dimensions. Our largest size is the 1 by 2 metre skylight, which is also available in fixed and openable versions. | https://skylux.eu/en/products/skylux-idome-voorgemonteerd-vaste-uitvoering-helder-met-kopv1620-1000-x-2200-mm | https://skylux.eu/cdn/shop/files/Skylux-iDome-voorgemonteerd-vaste-uitvoering-helder-met-1620-EP-opstand-100x220-cm-Hybride-lichtkoepel.jpg?v=1741091889&width=1600 |  |  |  |  | //skylux.eu/cdn/shop/files/E_MH_Mounting_instructions_Skylux_iDome.pdf?v=18045477269698739617 | //skylux.eu/cdn/shop/files/E_TD_Technical_File_Skylux_iDome_Renovation.pdf?v=17309732997425286936 | Installing a pre-assembled Skylux iDome - fixed version clear - with 16/20 EP curb 1000 x 2200 mm is not an everyday chore. It is therefore important that you make the right choice. Skylux will help you through the process. Is this Skylux iDome pre-assembled - fixed version clear - with 16/20 EP curb 1000 x 2200 mm the solution you are looking for? Then order online now. We ensure a quick and easy delivery. Need any help? Feel free to <a target="">contact us</a>. <p> <br> </p> <table> <tbody> <tr> <td>Glazing</td> <td>Double glazing</td> </tr> <tr> <td>Insulation value (Ug-value)</td> <td>0.93 W/m²K in combination with a single-walled skylight <br>0.79 W/m²K in combination with a double-walled skylight <br>0.69 W/m²K in combination with a triple-walled skylight <br>0.61 W/m²K in combination with a four-walled skylight <br>0.55 W/m²K in combination with a five-walled skylight <br>0.71 W/m²K in combination with a six-walled EP10 skylight</td> </tr> <tr> <td>Burglar-resistant</td> <td>Yes</td> </tr> <tr> <td>Fall-through safety</td> <td>Only in combination with a <a>polycarbonate plastic skylight</a> </td> </tr> <tr> <td>Acoustic value Rw</td> <td>40 dB</td> </tr> <tr> <td>LT-value</td> <td> <div> <div> <div>68% in combination with a single-walled clear acrylic skylight <br> 62% in combination with a single-walled opal acrylic skylight <br> 61% in combination with a double-walled clear acrylic skylight <br> 52% in combination with a double-walled opal acrylic skylight <br> 55% in combination with a triple-walled clear acrylic skylight <br> 47% in combination with a triple-walled opal acrylic skylight <br> 48% in combination with a four-walled clear acrylic skylight <br> 44% in combination with a four-walled opal acrylic skylight <br> 44% in combination with a five-walled clear acrylic skylight <br> 40% in combination with a five-walled opal acrylic skylight <br> 66% in combination with a single-walled clear polycarbonate skylight <br> 44% in combination with a single-walled opal polycarbonate skylight <br> 59% in combination with a double-walled clear polycarbonate skylight <br> 55% in combination with a double-walled clear polycarbonate skylight</div> </div> </div> </td> </tr> <tr> <td>g-value</td> <td>46% in combination with a single-walled clear acrylic skylight <br> 40% in combination with a single-walled opal acrylic skylight <br> 40% in combination with a double-walled clear acrylic skylight <br> 31% in combination with a double-walled opal acrylic skylight <br> 34% in combination with a triple-walled clear acrylic skylight <br> 27% in combination with a triple-walled opal acrylic skylight <br> 29% in combination with a four-walled clear acrylic skylight <br> 25% in combination with a four-walled opal acrylic skylight <br> 25% in combination with a five-walled clear acrylic skylight <br> 22% in combination with a five-walled opal acrylic skylight <br> 44% in combination with a single-walled clear polycarbonate skylight <br> 32% in combination with a single-walled opal polycarbonate skylight <br> 38% in combination with a double-walled clear polycarbonate skylight <br> 37% in combination with a double-walled clear polycarbonate skylight</td> </tr> <tr> <td>Shape</td> <td>Spherical</td> </tr> <tr> <td>Guarantee</td> <td>10 years</td> </tr> </tbody> </table> <br> The Skylux iDome is composed of a compact, insulating PVC frame and super insulating glass HR++. This skylight window is always combined with a dome of choice and offers the perfect insulation. <br data-mce-fragment=""> <br data-mce-fragment="">- double-walled safety glass HR++ and a skylight dome of your choice <br data-mce-fragment="">- with low and compact PVC frame <br data-mce-fragment="">- high insulation value: Ut = 0.93 W/m²K in combination with a single-walled skylight <br data-mce-fragment="">- maximum light surface = daylight size <br data-mce-fragment="">- suitable for all types of flat roofs <br data-mce-fragment=""> <br data-mce-fragment="">The Skylux flat roof window is available in more than 80 different rectangular or square dimensions. Our largest size is the 1 by 2 metre skylight, which is also available in fixed and openable versions. | skylux-idome-voorgemonteerd-vaste-uitvoering-helder-met-kopv1620-1000-x-2200-mm | 8594130174285 | 46903787061581
Skylights | Hybrid skylight | Skylux | Skylux iDome pre-assembled - fixed version clear - with 16/20 EP curb 100x230 cm |  | 83999 | 5412970839996 | 2238.5 | Yes | 49-55 | 191.55 | [6 empty] | 1000 x 2300 mm | 2300 | 1000 |  | 16/20 (16 cm high & roof opening = daylight size + 20cm) |  | Rectangular |  | EPB-compliant | 0.55 W/m²K - 0.93 W/m²K | g-value 22% - 46% | LT-value 40% - 68% | RW-value 40dB |  | Fixed version | For new construction or complete refurbishment | C50 | Whitehout LED | Whitehout accessories | Always combine with a skylight of your choice to fully optimise the insulation | Installing a pre-assembled Skylux iDome - fixed version clear - with 16/20 EP curb 1000 x 2300 mm is not an everyday chore. It is therefore important that you make the right choice. Skylux will help you through the process. Is this Skylux iDome pre-assembled - fixed version clear - with 16/20 EP curb 1000 x 2300 mm the solution you are looking for? Then order online now. We ensure a quick and easy delivery. Need any help? Feel free to contact us. Glazing Double glazing Insulation value (Ug-value) 0.93 W/m²K in combination with a single-walled skylight 0.79 W/m²K in combination with a double-walled skylight 0.69 W/m²K in combination with a triple-walled skylight 0.61 W/m²K in combination with a four-walled skylight 0.55 W/m²K in combination with a five-walled skylight 0.71 W/m²K in combination with a six-walled EP10 skylight Burglar-resistant Yes Fall-through safety Only in combination with a polycarbonate plastic skylight Acoustic value Rw 40 dB LT-value 68% in combination with a single-walled clear acrylic skylight 62% in combination with a single-walled opal acrylic skylight 61% in combination with a double-walled clear acrylic skylight 52% in combination with a double-walled opal acrylic skylight 55% in combination with a triple-walled clear acrylic skylight 47% in combination with a triple-walled opal acrylic skylight 48% in combination with a four-walled clear acrylic skylight 44% in combination with a four-walled opal acrylic skylight 44% in combination with a five-walled clear acrylic skylight 40% in combination with a five-walled opal acrylic skylight 66% in combination with a single-walled clear polycarbonate skylight 44% in combination with a single-walled opal polycarbonate skylight 59% in combination with a double-walled clear polycarbonate skylight 55% in combination with a double-walled clear polycarbonate skylight g-value 46% in combination with a single-walled clear acrylic skylight 40% in combination with a single-walled opal acrylic skylight 40% in combination with a double-walled clear acrylic skylight 31% in combination with a double-walled opal acrylic skylight 34% in combination with a triple-walled clear acrylic skylight 27% in combination with a triple-walled opal acrylic skylight 29% in combination with a four-walled clear acrylic skylight 25% in combination with a four-walled opal acrylic skylight 25% in combination with a five-walled clear acrylic skylight 22% in combination with a five-walled opal acrylic skylight 44% in combination with a single-walled clear polycarbonate skylight 32% in combination with a single-walled opal polycarbonate skylight 38% in combination with a double-walled clear polycarbonate skylight 37% in combination with a double-walled clear polycarbonate skylight Shape Spherical Guarantee 10 years The Skylux iDome is composed of a compact, insulating PVC frame and super insulating glass HR++. This skylight window is always combined with a dome of choice and offers the perfect insulation. - double-walled safety glass HR++ and a skylight dome of your choice - with low and compact PVC frame - high insulation value: Ut = 0.93 W/m²K in combination with a single-walled skylight - maximum light surface = daylight size - suitable for all types of flat roofs The Skylux flat roof window is available in more than 80 different rectangular or square dimensions. Our largest size is the 1 by 2 metre skylight, which is also available in fixed and openable versions. | https://skylux.eu/en/products/skylux-idome-voorgemonteerd-vaste-uitvoering-helder-met-kopv1620-1000-x-2300-mm | https://skylux.eu/cdn/shop/files/Skylux-iDome-voorgemonteerd-vaste-uitvoering-helder-met-1620-EP-opstand-100x230-cm-Hybride-lichtkoepel.jpg?v=1741091891&width=1600 |  |  |  |  | //skylux.eu/cdn/shop/files/E_MH_Mounting_instructions_Skylux_iDome.pdf?v=18045477269698739617 | //skylux.eu/cdn/shop/files/E_TD_Technical_File_Skylux_iDome_Renovation.pdf?v=17309732997425286936 | Installing a pre-assembled Skylux iDome - fixed version clear - with 16/20 EP curb 1000 x 2300 mm is not an everyday chore. It is therefore important that you make the right choice. Skylux will help you through the process. Is this Skylux iDome pre-assembled - fixed version clear - with 16/20 EP curb 1000 x 2300 mm the solution you are looking for? Then order online now. We ensure a quick and easy delivery. Need any help? Feel free to <a target="">contact us</a>. <p> <br> </p> <table> <tbody> <tr> <td>Glazing</td> <td>Double glazing</td> </tr> <tr> <td>Insulation value (Ug-value)</td> <td>0.93 W/m²K in combination with a single-walled skylight <br>0.79 W/m²K in combination with a double-walled skylight <br>0.69 W/m²K in combination with a triple-walled skylight <br>0.61 W/m²K in combination with a four-walled skylight <br>0.55 W/m²K in combination with a five-walled skylight <br>0.71 W/m²K in combination with a six-walled EP10 skylight</td> </tr> <tr> <td>Burglar-resistant</td> <td>Yes</td> </tr> <tr> <td>Fall-through safety</td> <td>Only in combination with a <a>polycarbonate plastic skylight</a> </td> </tr> <tr> <td>Acoustic value Rw</td> <td>40 dB</td> </tr> <tr> <td>LT-value</td> <td> <div> <div> <div>68% in combination with a single-walled clear acrylic skylight <br> 62% in combination with a single-walled opal acrylic skylight <br> 61% in combination with a double-walled clear acrylic skylight <br> 52% in combination with a double-walled opal acrylic skylight <br> 55% in combination with a triple-walled clear acrylic skylight <br> 47% in combination with a triple-walled opal acrylic skylight <br> 48% in combination with a four-walled clear acrylic skylight <br> 44% in combination with a four-walled opal acrylic skylight <br> 44% in combination with a five-walled clear acrylic skylight <br> 40% in combination with a five-walled opal acrylic skylight <br> 66% in combination with a single-walled clear polycarbonate skylight <br> 44% in combination with a single-walled opal polycarbonate skylight <br> 59% in combination with a double-walled clear polycarbonate skylight <br> 55% in combination with a double-walled clear polycarbonate skylight</div> </div> </div> </td> </tr> <tr> <td>g-value</td> <td>46% in combination with a single-walled clear acrylic skylight <br> 40% in combination with a single-walled opal acrylic skylight <br> 40% in combination with a double-walled clear acrylic skylight <br> 31% in combination with a double-walled opal acrylic skylight <br> 34% in combination with a triple-walled clear acrylic skylight <br> 27% in combination with a triple-walled opal acrylic skylight <br> 29% in combination with a four-walled clear acrylic skylight <br> 25% in combination with a four-walled opal acrylic skylight <br> 25% in combination with a five-walled clear acrylic skylight <br> 22% in combination with a five-walled opal acrylic skylight <br> 44% in combination with a single-walled clear polycarbonate skylight <br> 32% in combination with a single-walled opal polycarbonate skylight <br> 38% in combination with a double-walled clear polycarbonate skylight <br> 37% in combination with a double-walled clear polycarbonate skylight</td> </tr> <tr> <td>Shape</td> <td>Spherical</td> </tr> <tr> <td>Guarantee</td> <td>10 years</td> </tr> </tbody> </table> <br> The Skylux iDome is composed of a compact, insulating PVC frame and super insulating glass HR++. This skylight window is always combined with a dome of choice and offers the perfect insulation. <br data-mce-fragment=""> <br data-mce-fragment="">- double-walled safety glass HR++ and a skylight dome of your choice <br data-mce-fragment="">- with low and compact PVC frame <br data-mce-fragment="">- high insulation value: Ut = 0.93 W/m²K in combination with a single-walled skylight <br data-mce-fragment="">- maximum light surface = daylight size <br data-mce-fragment="">- suitable for all types of flat roofs <br data-mce-fragment=""> <br data-mce-fragment="">The Skylux flat roof window is available in more than 80 different rectangular or square dimensions. Our largest size is the 1 by 2 metre skylight, which is also available in fixed and openable versions. | skylux-idome-voorgemonteerd-vaste-uitvoering-helder-met-kopv1620-1000-x-2300-mm | 8594130239821 | 46903787127117
Skylights | Hybrid skylight | Skylux | Skylux iDome pre-assembled - fixed version clear - with 16/20 EP curb 100x250 cm |  | 84000 | 5412970840008 | 2383.7 | Yes | 49-55 | 205.3 | [6 empty] | 1000 x 2500 mm | 2500 | 1000 |  | 16/20 (16 cm high & roof opening = daylight size + 20cm) |  | Rectangular |  | EPB-compliant | 0.55 W/m²K - 0.93 W/m²K | g-value 22% - 46% | LT-value 40% - 68% | RW-value 40dB |  | Fixed version | For new construction or complete refurbishment | C50 | Whitehout LED | Whitehout accessories | Always combine with a skylight of your choice to fully optimise the insulation | Installing a pre-assembled Skylux iDome - fixed version clear - with 16/20 EP curb 1000 x 2500 mm is not an everyday chore. It is therefore important that you make the right choice. Skylux will help you through the process. Is this Skylux iDome pre-assembled - fixed version clear - with 16/20 EP curb 1000 x 2500 mm the solution you are looking for? Then order online now. We ensure a quick and easy delivery. Need any help? Feel free to contact us. Glazing Double glazing Insulation value (Ug-value) 0.93 W/m²K in combination with a single-walled skylight 0.79 W/m²K in combination with a double-walled skylight 0.69 W/m²K in combination with a triple-walled skylight 0.61 W/m²K in combination with a four-walled skylight 0.55 W/m²K in combination with a five-walled skylight 0.71 W/m²K in combination with a six-walled EP10 skylight Burglar-resistant Yes Fall-through safety Only in combination with a polycarbonate plastic skylight Acoustic value Rw 40 dB LT-value 68% in combination with a single-walled clear acrylic skylight 62% in combination with a single-walled opal acrylic skylight 61% in combination with a double-walled clear acrylic skylight 52% in combination with a double-walled opal acrylic skylight 55% in combination with a triple-walled clear acrylic skylight 47% in combination with a triple-walled opal acrylic skylight 48% in combination with a four-walled clear acrylic skylight 44% in combination with a four-walled opal acrylic skylight 44% in combination with a five-walled clear acrylic skylight 40% in combination with a five-walled opal acrylic skylight 66% in combination with a single-walled clear polycarbonate skylight 44% in combination with a single-walled opal polycarbonate skylight 59% in combination with a double-walled clear polycarbonate skylight 55% in combination with a double-walled clear polycarbonate skylight g-value 46% in combination with a single-walled clear acrylic skylight 40% in combination with a single-walled opal acrylic skylight 40% in combination with a double-walled clear acrylic skylight 31% in combination with a double-walled opal acrylic skylight 34% in combination with a triple-walled clear acrylic skylight 27% in combination with a triple-walled opal acrylic skylight 29% in combination with a four-walled clear acrylic skylight 25% in combination with a four-walled opal acrylic skylight 25% in combination with a five-walled clear acrylic skylight 22% in combination with a five-walled opal acrylic skylight 44% in combination with a single-walled clear polycarbonate skylight 32% in combination with a single-walled opal polycarbonate skylight 38% in combination with a double-walled clear polycarbonate skylight 37% in combination with a double-walled clear polycarbonate skylight Shape Spherical Guarantee 10 years The Skylux iDome is composed of a compact, insulating PVC frame and super insulating glass HR++. This skylight window is always combined with a dome of choice and offers the perfect insulation. - double-walled safety glass HR++ and a skylight dome of your choice - with low and compact PVC frame - high insulation value: Ut = 0.93 W/m²K in combination with a single-walled skylight - maximum light surface = daylight size - suitable for all types of flat roofs The Skylux flat roof window is available in more than 80 different rectangular or square dimensions. Our largest size is the 1 by 2 metre skylight, which is also available in fixed and openable versions. | https://skylux.eu/en/products/skylux-idome-voorgemonteerd-vaste-uitvoering-helder-met-kopv1620-1000-x-2500-mm | https://skylux.eu/cdn/shop/files/Skylux-iDome-voorgemonteerd-vaste-uitvoering-helder-met-1620-EP-opstand-100x250-cm-Hybride-lichtkoepel.jpg?v=1741091895&width=1600 |  |  |  |  | //skylux.eu/cdn/shop/files/E_MH_Mounting_instructions_Skylux_iDome.pdf?v=18045477269698739617 | //skylux.eu/cdn/shop/files/E_TD_Technical_File_Skylux_iDome_Renovation.pdf?v=17309732997425286936 | Installing a pre-assembled Skylux iDome - fixed version clear - with 16/20 EP curb 1000 x 2500 mm is not an everyday chore. It is therefore important that you make the right choice. Skylux will help you through the process. Is this Skylux iDome pre-assembled - fixed version clear - with 16/20 EP curb 1000 x 2500 mm the solution you are looking for? Then order online now. We ensure a quick and easy delivery. Need any help? Feel free to <a target="">contact us</a>. <p> <br> </p> <table> <tbody> <tr> <td>Glazing</td> <td>Double glazing</td> </tr> <tr> <td>Insulation value (Ug-value)</td> <td>0.93 W/m²K in combination with a single-walled skylight <br>0.79 W/m²K in combination with a double-walled skylight <br>0.69 W/m²K in combination with a triple-walled skylight <br>0.61 W/m²K in combination with a four-walled skylight <br>0.55 W/m²K in combination with a five-walled skylight <br>0.71 W/m²K in combination with a six-walled EP10 skylight</td> </tr> <tr> <td>Burglar-resistant</td> <td>Yes</td> </tr> <tr> <td>Fall-through safety</td> <td>Only in combination with a <a>polycarbonate plastic skylight</a> </td> </tr> <tr> <td>Acoustic value Rw</td> <td>40 dB</td> </tr> <tr> <td>LT-value</td> <td> <div> <div> <div>68% in combination with a single-walled clear acrylic skylight <br> 62% in combination with a single-walled opal acrylic skylight <br> 61% in combination with a double-walled clear acrylic skylight <br> 52% in combination with a double-walled opal acrylic skylight <br> 55% in combination with a triple-walled clear acrylic skylight <br> 47% in combination with a triple-walled opal acrylic skylight <br> 48% in combination with a four-walled clear acrylic skylight <br> 44% in combination with a four-walled opal acrylic skylight <br> 44% in combination with a five-walled clear acrylic skylight <br> 40% in combination with a five-walled opal acrylic skylight <br> 66% in combination with a single-walled clear polycarbonate skylight <br> 44% in combination with a single-walled opal polycarbonate skylight <br> 59% in combination with a double-walled clear polycarbonate skylight <br> 55% in combination with a double-walled clear polycarbonate skylight</div> </div> </div> </td> </tr> <tr> <td>g-value</td> <td>46% in combination with a single-walled clear acrylic skylight <br> 40% in combination with a single-walled opal acrylic skylight <br> 40% in combination with a double-walled clear acrylic skylight <br> 31% in combination with a double-walled opal acrylic skylight <br> 34% in combination with a triple-walled clear acrylic skylight <br> 27% in combination with a triple-walled opal acrylic skylight <br> 29% in combination with a four-walled clear acrylic skylight <br> 25% in combination with a four-walled opal acrylic skylight <br> 25% in combination with a five-walled clear acrylic skylight <br> 22% in combination with a five-walled opal acrylic skylight <br> 44% in combination with a single-walled clear polycarbonate skylight <br> 32% in combination with a single-walled opal polycarbonate skylight <br> 38% in combination with a double-walled clear polycarbonate skylight <br> 37% in combination with a double-walled clear polycarbonate skylight</td> </tr> <tr> <td>Shape</td> <td>Spherical</td> </tr> <tr> <td>Guarantee</td> <td>10 years</td> </tr> </tbody> </table> <br> The Skylux iDome is composed of a compact, insulating PVC frame and super insulating glass HR++. This skylight window is always combined with a dome of choice and offers the perfect insulation. <br data-mce-fragment=""> <br data-mce-fragment="">- double-walled safety glass HR++ and a skylight dome of your choice <br data-mce-fragment="">- with low and compact PVC frame <br data-mce-fragment="">- high insulation value: Ut = 0.93 W/m²K in combination with a single-walled skylight <br data-mce-fragment="">- maximum light surface = daylight size <br data-mce-fragment="">- suitable for all types of flat roofs <br data-mce-fragment=""> <br data-mce-fragment="">The Skylux flat roof window is available in more than 80 different rectangular or square dimensions. Our largest size is the 1 by 2 metre skylight, which is also available in fixed and openable versions. | skylux-idome-voorgemonteerd-vaste-uitvoering-helder-met-kopv1620-1000-x-2500-mm | 8594130272589 | 46903787159885
Skylights | Hybrid skylight | Skylux | Skylux iDome pre-assembled - fixed version clear - with 16/20 EP curb 100x280 cm |  | 84001 | 5412970840015 | 2566.45 | Yes | 49-55 | 227.21 | [6 empty] | 1000 x 2800 mm | 2800 | 1000 |  | 16/20 (16 cm high & roof opening = daylight size + 20cm) |  | Rectangular |  | EPB-compliant | 0.55 W/m²K - 0.93 W/m²K | g-value 22% - 46% | LT-value 40% - 68% | RW-value 40dB |  | Fixed version | For new construction or complete refurbishment | C50 | Whitehout LED | Whitehout accessories | Always combine with a skylight of your choice to fully optimise the insulation | Installing a pre-assembled Skylux iDome - fixed version clear - with 16/20 EP curb 1000 x 2800 mm is not an everyday chore. It is therefore important that you make the right choice. Skylux will help you through the process. Is this Skylux iDome pre-assembled - fixed version clear - with 16/20 EP curb 1000 x 2800 mm the solution you are looking for? Then order online now. We ensure a quick and easy delivery. Need any help? Feel free to contact us. Glazing Double glazing Insulation value (Ug-value) 0.93 W/m²K in combination with a single-walled skylight 0.79 W/m²K in combination with a double-walled skylight 0.69 W/m²K in combination with a triple-walled skylight 0.61 W/m²K in combination with a four-walled skylight 0.55 W/m²K in combination with a five-walled skylight 0.71 W/m²K in combination with a six-walled EP10 skylight Burglar-resistant Yes Fall-through safety Only in combination with a polycarbonate plastic skylight Acoustic value Rw 40 dB LT-value 68% in combination with a single-walled clear acrylic skylight 62% in combination with a single-walled opal acrylic skylight 61% in combination with a double-walled clear acrylic skylight 52% in combination with a double-walled opal acrylic skylight 55% in combination with a triple-walled clear acrylic skylight 47% in combination with a triple-walled opal acrylic skylight 48% in combination with a four-walled clear acrylic skylight 44% in combination with a four-walled opal acrylic skylight 44% in combination with a five-walled clear acrylic skylight 40% in combination with a five-walled opal acrylic skylight 66% in combination with a single-walled clear polycarbonate skylight 44% in combination with a single-walled opal polycarbonate skylight 59% in combination with a double-walled clear polycarbonate skylight 55% in combination with a double-walled clear polycarbonate skylight g-value 46% in combination with a single-walled clear acrylic skylight 40% in combination with a single-walled opal acrylic skylight 40% in combination with a double-walled clear acrylic skylight 31% in combination with a double-walled opal acrylic skylight 34% in combination with a triple-walled clear acrylic skylight 27% in combination with a triple-walled opal acrylic skylight 29% in combination with a four-walled clear acrylic skylight 25% in combination with a four-walled opal acrylic skylight 25% in combination with a five-walled clear acrylic skylight 22% in combination with a five-walled opal acrylic skylight 44% in combination with a single-walled clear polycarbonate skylight 32% in combination with a single-walled opal polycarbonate skylight 38% in combination with a double-walled clear polycarbonate skylight 37% in combination with a double-walled clear polycarbonate skylight Shape Spherical Guarantee 10 years The Skylux iDome is composed of a compact, insulating PVC frame and super insulating glass HR++. This skylight window is always combined with a dome of choice and offers the perfect insulation. - double-walled safety glass HR++ and a skylight dome of your choice - with low and compact PVC frame - high insulation value: Ut = 0.93 W/m²K in combination with a single-walled skylight - maximum light surface = daylight size - suitable for all types of flat roofs The Skylux flat roof window is available in more than 80 different rectangular or square dimensions. Our largest size is the 1 by 2 metre skylight, which is also available in fixed and openable versions. | https://skylux.eu/en/products/skylux-idome-voorgemonteerd-vaste-uitvoering-helder-met-kopv1620-1000-x-2800-mm | https://skylux.eu/cdn/shop/files/Skylux-iDome-voorgemonteerd-vaste-uitvoering-helder-met-1620-EP-opstand-100x280-cm-Hybride-lichtkoepel.jpg?v=1741091898&width=1600 |  |  |  |  | //skylux.eu/cdn/shop/files/E_MH_Mounting_instructions_Skylux_iDome.pdf?v=18045477269698739617 | //skylux.eu/cdn/shop/files/E_TD_Technical_File_Skylux_iDome_Renovation.pdf?v=17309732997425286936 | Installing a pre-assembled Skylux iDome - fixed version clear - with 16/20 EP curb 1000 x 2800 mm is not an everyday chore. It is therefore important that you make the right choice. Skylux will help you through the process. Is this Skylux iDome pre-assembled - fixed version clear - with 16/20 EP curb 1000 x 2800 mm the solution you are looking for? Then order online now. We ensure a quick and easy delivery. Need any help? Feel free to <a target="">contact us</a>. <p> <br> </p> <table> <tbody> <tr> <td>Glazing</td> <td>Double glazing</td> </tr> <tr> <td>Insulation value (Ug-value)</td> <td>0.93 W/m²K in combination with a single-walled skylight <br>0.79 W/m²K in combination with a double-walled skylight <br>0.69 W/m²K in combination with a triple-walled skylight <br>0.61 W/m²K in combination with a four-walled skylight <br>0.55 W/m²K in combination with a five-walled skylight <br>0.71 W/m²K in combination with a six-walled EP10 skylight</td> </tr> <tr> <td>Burglar-resistant</td> <td>Yes</td> </tr> <tr> <td>Fall-through safety</td> <td>Only in combination with a <a>polycarbonate plastic skylight</a> </td> </tr> <tr> <td>Acoustic value Rw</td> <td>40 dB</td> </tr> <tr> <td>LT-value</td> <td> <div> <div> <div>68% in combination with a single-walled clear acrylic skylight <br> 62% in combination with a single-walled opal acrylic skylight <br> 61% in combination with a double-walled clear acrylic skylight <br> 52% in combination with a double-walled opal acrylic skylight <br> 55% in combination with a triple-walled clear acrylic skylight <br> 47% in combination with a triple-walled opal acrylic skylight <br> 48% in combination with a four-walled clear acrylic skylight <br> 44% in combination with a four-walled opal acrylic skylight <br> 44% in combination with a five-walled clear acrylic skylight <br> 40% in combination with a five-walled opal acrylic skylight <br> 66% in combination with a single-walled clear polycarbonate skylight <br> 44% in combination with a single-walled opal polycarbonate skylight <br> 59% in combination with a double-walled clear polycarbonate skylight <br> 55% in combination with a double-walled clear polycarbonate skylight</div> </div> </div> </td> </tr> <tr> <td>g-value</td> <td>46% in combination with a single-walled clear acrylic skylight <br> 40% in combination with a single-walled opal acrylic skylight <br> 40% in combination with a double-walled clear acrylic skylight <br> 31% in combination with a double-walled opal acrylic skylight <br> 34% in combination with a triple-walled clear acrylic skylight <br> 27% in combination with a triple-walled opal acrylic skylight <br> 29% in combination with a four-walled clear acrylic skylight <br> 25% in combination with a four-walled opal acrylic skylight <br> 25% in combination with a five-walled clear acrylic skylight <br> 22% in combination with a five-walled opal acrylic skylight <br> 44% in combination with a single-walled clear polycarbonate skylight <br> 32% in combination with a single-walled opal polycarbonate skylight <br> 38% in combination with a double-walled clear polycarbonate skylight <br> 37% in combination with a double-walled clear polycarbonate skylight</td> </tr> <tr> <td>Shape</td> <td>Spherical</td> </tr> <tr> <td>Guarantee</td> <td>10 years</td> </tr> </tbody> </table> <br> The Skylux iDome is composed of a compact, insulating PVC frame and super insulating glass HR++. This skylight window is always combined with a dome of choice and offers the perfect insulation. <br data-mce-fragment=""> <br data-mce-fragment="">- double-walled safety glass HR++ and a skylight dome of your choice <br data-mce-fragment="">- with low and compact PVC frame <br data-mce-fragment="">- high insulation value: Ut = 0.93 W/m²K in combination with a single-walled skylight <br data-mce-fragment="">- maximum light surface = daylight size <br data-mce-fragment="">- suitable for all types of flat roofs <br data-mce-fragment=""> <br data-mce-fragment="">The Skylux flat roof window is available in more than 80 different rectangular or square dimensions. Our largest size is the 1 by 2 metre skylight, which is also available in fixed and openable versions. | skylux-idome-voorgemonteerd-vaste-uitvoering-helder-met-kopv1620-1000-x-2800-mm | 8594130305357 | 46903787192653
Skylights | Hybrid skylight | Skylux | Skylux iDome pre-assembled - fixed version clear - with 16/20 EP curb 100x300 cm |  | 84002 | 5412970840022 | 2708 | Yes | 49-55 | 226.77 | [6 empty] | 1000 x 3000 mm | 3000 | 1000 |  | 16/20 (16 cm high & roof opening = daylight size + 20cm) |  | Rectangular |  | EPB-compliant | 0.55 W/m²K - 0.93 W/m²K | g-value 22% - 46% | LT-value 40% - 68% | RW-value 40dB |  | Fixed version | For new construction or complete refurbishment | C50 | Whitehout LED | Whitehout accessories | Always combine with a skylight of your choice to fully optimise the insulation | Installing a pre-assembled Skylux iDome - fixed version clear - with 16/20 EP curb 1000 x 3000 mm is not an everyday chore. It is therefore important that you make the right choice. Skylux will help you through the process. Is this Skylux iDome pre-assembled - fixed version clear - with 16/20 EP curb 1000 x 3000 mm the solution you are looking for? Then order online now. We ensure a quick and easy delivery. Need any help? Feel free to contact us. Glazing Double glazing Insulation value (Ug-value) 0.93 W/m²K in combination with a single-walled skylight 0.79 W/m²K in combination with a double-walled skylight 0.69 W/m²K in combination with a triple-walled skylight 0.61 W/m²K in combination with a four-walled skylight 0.55 W/m²K in combination with a five-walled skylight 0.71 W/m²K in combination with a six-walled EP10 skylight Burglar-resistant Yes Fall-through safety Only in combination with a polycarbonate plastic skylight Acoustic value Rw 40 dB LT-value 68% in combination with a single-walled clear acrylic skylight 62% in combination with a single-walled opal acrylic skylight 61% in combination with a double-walled clear acrylic skylight 52% in combination with a double-walled opal acrylic skylight 55% in combination with a triple-walled clear acrylic skylight 47% in combination with a triple-walled opal acrylic skylight 48% in combination with a four-walled clear acrylic skylight 44% in combination with a four-walled opal acrylic skylight 44% in combination with a five-walled clear acrylic skylight 40% in combination with a five-walled opal acrylic skylight 66% in combination with a single-walled clear polycarbonate skylight 44% in combination with a single-walled opal polycarbonate skylight 59% in combination with a double-walled clear polycarbonate skylight 55% in combination with a double-walled clear polycarbonate skylight g-value 46% in combination with a single-walled clear acrylic skylight 40% in combination with a single-walled opal acrylic skylight 40% in combination with a double-walled clear acrylic skylight 31% in combination with a double-walled opal acrylic skylight 34% in combination with a triple-walled clear acrylic skylight 27% in combination with a triple-walled opal acrylic skylight 29% in combination with a four-walled clear acrylic skylight 25% in combination with a four-walled opal acrylic skylight 25% in combination with a five-walled clear acrylic skylight 22% in combination with a five-walled opal acrylic skylight 44% in combination with a single-walled clear polycarbonate skylight 32% in combination with a single-walled opal polycarbonate skylight 38% in combination with a double-walled clear polycarbonate skylight 37% in combination with a double-walled clear polycarbonate skylight Shape Spherical Guarantee 10 years The Skylux iDome is composed of a compact, insulating PVC frame and super insulating glass HR++. This skylight window is always combined with a dome of choice and offers the perfect insulation. - double-walled safety glass HR++ and a skylight dome of your choice - with low and compact PVC frame - high insulation value: Ut = 0.93 W/m²K in combination with a single-walled skylight - maximum light surface = daylight size - suitable for all types of flat roofs The Skylux flat roof window is available in more than 80 different rectangular or square dimensions. Our largest size is the 1 by 2 metre skylight, which is also available in fixed and openable versions. | https://skylux.eu/en/products/skylux-idome-voorgemonteerd-vaste-uitvoering-helder-met-kopv1620-1000-x-3000-mm | https://skylux.eu/cdn/shop/files/Skylux-iDome-voorgemonteerd-vaste-uitvoering-helder-met-1620-EP-opstand-100x300-cm-Hybride-lichtkoepel.jpg?v=1741091901&width=1600 |  |  |  |  | //skylux.eu/cdn/shop/files/E_MH_Mounting_instructions_Skylux_iDome.pdf?v=18045477269698739617 | //skylux.eu/cdn/shop/files/E_TD_Technical_File_Skylux_iDome_Renovation.pdf?v=17309732997425286936 | Installing a pre-assembled Skylux iDome - fixed version clear - with 16/20 EP curb 1000 x 3000 mm is not an everyday chore. It is therefore important that you make the right choice. Skylux will help you through the process. Is this Skylux iDome pre-assembled - fixed version clear - with 16/20 EP curb 1000 x 3000 mm the solution you are looking for? Then order online now. We ensure a quick and easy delivery. Need any help? Feel free to <a target="">contact us</a>. <p> <br> </p> <table> <tbody> <tr> <td>Glazing</td> <td>Double glazing</td> </tr> <tr> <td>Insulation value (Ug-value)</td> <td>0.93 W/m²K in combination with a single-walled skylight <br>0.79 W/m²K in combination with a double-walled skylight <br>0.69 W/m²K in combination with a triple-walled skylight <br>0.61 W/m²K in combination with a four-walled skylight <br>0.55 W/m²K in combination with a five-walled skylight <br>0.71 W/m²K in combination with a six-walled EP10 skylight</td> </tr> <tr> <td>Burglar-resistant</td> <td>Yes</td> </tr> <tr> <td>Fall-through safety</td> <td>Only in combination with a <a>polycarbonate plastic skylight</a> </td> </tr> <tr> <td>Acoustic value Rw</td> <td>40 dB</td> </tr> <tr> <td>LT-value</td> <td> <div> <div> <div>68% in combination with a single-walled clear acrylic skylight <br> 62% in combination with a single-walled opal acrylic skylight <br> 61% in combination with a double-walled clear acrylic skylight <br> 52% in combination with a double-walled opal acrylic skylight <br> 55% in combination with a triple-walled clear acrylic skylight <br> 47% in combination with a triple-walled opal acrylic skylight <br> 48% in combination with a four-walled clear acrylic skylight <br> 44% in combination with a four-walled opal acrylic skylight <br> 44% in combination with a five-walled clear acrylic skylight <br> 40% in combination with a five-walled opal acrylic skylight <br> 66% in combination with a single-walled clear polycarbonate skylight <br> 44% in combination with a single-walled opal polycarbonate skylight <br> 59% in combination with a double-walled clear polycarbonate skylight <br> 55% in combination with a double-walled clear polycarbonate skylight</div> </div> </div> </td> </tr> <tr> <td>g-value</td> <td>46% in combination with a single-walled clear acrylic skylight <br> 40% in combination with a single-walled opal acrylic skylight <br> 40% in combination with a double-walled clear acrylic skylight <br> 31% in combination with a double-walled opal acrylic skylight <br> 34% in combination with a triple-walled clear acrylic skylight <br> 27% in combination with a triple-walled opal acrylic skylight <br> 29% in combination with a four-walled clear acrylic skylight <br> 25% in combination with a four-walled opal acrylic skylight <br> 25% in combination with a five-walled clear acrylic skylight <br> 22% in combination with a five-walled opal acrylic skylight <br> 44% in combination with a single-walled clear polycarbonate skylight <br> 32% in combination with a single-walled opal polycarbonate skylight <br> 38% in combination with a double-walled clear polycarbonate skylight <br> 37% in combination with a double-walled clear polycarbonate skylight</td> </tr> <tr> <td>Shape</td> <td>Spherical</td> </tr> <tr> <td>Guarantee</td> <td>10 years</td> </tr> </tbody> </table> <br> The Skylux iDome is composed of a compact, insulating PVC frame and super insulating glass HR++. This skylight window is always combined with a dome of choice and offers the perfect insulation. <br data-mce-fragment=""> <br data-mce-fragment="">- double-walled safety glass HR++ and a skylight dome of your choice <br data-mce-fragment="">- with low and compact PVC frame <br data-mce-fragment="">- high insulation value: Ut = 0.93 W/m²K in combination with a single-walled skylight <br data-mce-fragment="">- maximum light surface = daylight size <br data-mce-fragment="">- suitable for all types of flat roofs <br data-mce-fragment=""> <br data-mce-fragment="">The Skylux flat roof window is available in more than 80 different rectangular or square dimensions. Our largest size is the 1 by 2 metre skylight, which is also available in fixed and openable versions. | skylux-idome-voorgemonteerd-vaste-uitvoering-helder-met-kopv1620-1000-x-3000-mm | 8594130338125 | 46903787258189
Skylights | Hybrid skylight | Skylux | Skylux iDome pre-assembled - fixed version clear - with 16/20 EP curb 105x225 cm |  | 84003 | 5412970840039 | 2162.3 | Yes | 49-55 | 185.64 | [6 empty] | 1050 x 2250 mm | 2250 | 1050 |  | 16/20 (16 cm high & roof opening = daylight size + 20cm) |  | Rectangular |  | EPB-compliant | 0.55 W/m²K - 0.93 W/m²K | g-value 22% - 46% | LT-value 40% - 68% | RW-value 40dB |  | Fixed version | For new construction or complete refurbishment | C50 | Whitehout LED | Whitehout accessories | Always combine with a skylight of your choice to fully optimise the insulation | Installing a pre-assembled Skylux iDome - fixed version clear - with 16/20 EP curb 1050 x 2250 mm is not an everyday chore. It is therefore important that you make the right choice. Skylux will help you through the process. Is this Skylux iDome pre-assembled - fixed version clear - with 16/20 EP curb 1050 x 2250 mm the solution you are looking for? Then order online now. We ensure a quick and easy delivery. Need any help? Feel free to contact us. Glazing Double glazing Insulation value (Ug-value) 0.93 W/m²K in combination with a single-walled skylight 0.79 W/m²K in combination with a double-walled skylight 0.69 W/m²K in combination with a triple-walled skylight 0.61 W/m²K in combination with a four-walled skylight 0.55 W/m²K in combination with a five-walled skylight 0.71 W/m²K in combination with a six-walled EP10 skylight Burglar-resistant Yes Fall-through safety Only in combination with a polycarbonate plastic skylight Acoustic value Rw 40 dB LT-value 68% in combination with a single-walled clear acrylic skylight 62% in combination with a single-walled opal acrylic skylight 61% in combination with a double-walled clear acrylic skylight 52% in combination with a double-walled opal acrylic skylight 55% in combination with a triple-walled clear acrylic skylight 47% in combination with a triple-walled opal acrylic skylight 48% in combination with a four-walled clear acrylic skylight 44% in combination with a four-walled opal acrylic skylight 44% in combination with a five-walled clear acrylic skylight 40% in combination with a five-walled opal acrylic skylight 66% in combination with a single-walled clear polycarbonate skylight 44% in combination with a single-walled opal polycarbonate skylight 59% in combination with a double-walled clear polycarbonate skylight 55% in combination with a double-walled clear polycarbonate skylight g-value 46% in combination with a single-walled clear acrylic skylight 40% in combination with a single-walled opal acrylic skylight 40% in combination with a double-walled clear acrylic skylight 31% in combination with a double-walled opal acrylic skylight 34% in combination with a triple-walled clear acrylic skylight 27% in combination with a triple-walled opal acrylic skylight 29% in combination with a four-walled clear acrylic skylight 25% in combination with a four-walled opal acrylic skylight 25% in combination with a five-walled clear acrylic skylight 22% in combination with a five-walled opal acrylic skylight 44% in combination with a single-walled clear polycarbonate skylight 32% in combination with a single-walled opal polycarbonate skylight 38% in combination with a double-walled clear polycarbonate skylight 37% in combination with a double-walled clear polycarbonate skylight Shape Spherical Guarantee 10 years The Skylux iDome is composed of a compact, insulating PVC frame and super insulating glass HR++. This skylight window is always combined with a dome of choice and offers the perfect insulation. - double-walled safety glass HR++ and a skylight dome of your choice - with low and compact PVC frame - high insulation value: Ut = 0.93 W/m²K in combination with a single-walled skylight - maximum light surface = daylight size - suitable for all types of flat roofs The Skylux flat roof window is available in more than 80 different rectangular or square dimensions. Our largest size is the 1 by 2 metre skylight, which is also available in fixed and openable versions. | https://skylux.eu/en/products/skylux-idome-voorgemonteerd-vaste-uitvoering-helder-met-kopv1620-1050-x-2250-mm | https://skylux.eu/cdn/shop/files/Skylux-iDome-voorgemonteerd-vaste-uitvoering-helder-met-1620-EP-opstand-105x225-cm-Hybride-lichtkoepel.jpg?v=1741091905&width=1600 |  |  |  |  | //skylux.eu/cdn/shop/files/E_MH_Mounting_instructions_Skylux_iDome.pdf?v=18045477269698739617 | //skylux.eu/cdn/shop/files/E_TD_Technical_File_Skylux_iDome_Renovation.pdf?v=17309732997425286936 | Installing a pre-assembled Skylux iDome - fixed version clear - with 16/20 EP curb 1050 x 2250 mm is not an everyday chore. It is therefore important that you make the right choice. Skylux will help you through the process. Is this Skylux iDome pre-assembled - fixed version clear - with 16/20 EP curb 1050 x 2250 mm the solution you are looking for? Then order online now. We ensure a quick and easy delivery. Need any help? Feel free to <a target="">contact us</a>. <p> <br> </p> <table> <tbody> <tr> <td>Glazing</td> <td>Double glazing</td> </tr> <tr> <td>Insulation value (Ug-value)</td> <td>0.93 W/m²K in combination with a single-walled skylight <br>0.79 W/m²K in combination with a double-walled skylight <br>0.69 W/m²K in combination with a triple-walled skylight <br>0.61 W/m²K in combination with a four-walled skylight <br>0.55 W/m²K in combination with a five-walled skylight <br>0.71 W/m²K in combination with a six-walled EP10 skylight</td> </tr> <tr> <td>Burglar-resistant</td> <td>Yes</td> </tr> <tr> <td>Fall-through safety</td> <td>Only in combination with a <a>polycarbonate plastic skylight</a> </td> </tr> <tr> <td>Acoustic value Rw</td> <td>40 dB</td> </tr> <tr> <td>LT-value</td> <td> <div> <div> <div>68% in combination with a single-walled clear acrylic skylight <br> 62% in combination with a single-walled opal acrylic skylight <br> 61% in combination with a double-walled clear acrylic skylight <br> 52% in combination with a double-walled opal acrylic skylight <br> 55% in combination with a triple-walled clear acrylic skylight <br> 47% in combination with a triple-walled opal acrylic skylight <br> 48% in combination with a four-walled clear acrylic skylight <br> 44% in combination with a four-walled opal acrylic skylight <br> 44% in combination with a five-walled clear acrylic skylight <br> 40% in combination with a five-walled opal acrylic skylight <br> 66% in combination with a single-walled clear polycarbonate skylight <br> 44% in combination with a single-walled opal polycarbonate skylight <br> 59% in combination with a double-walled clear polycarbonate skylight <br> 55% in combination with a double-walled clear polycarbonate skylight</div> </div> </div> </td> </tr> <tr> <td>g-value</td> <td>46% in combination with a single-walled clear acrylic skylight <br> 40% in combination with a single-walled opal acrylic skylight <br> 40% in combination with a double-walled clear acrylic skylight <br> 31% in combination with a double-walled opal acrylic skylight <br> 34% in combination with a triple-walled clear acrylic skylight <br> 27% in combination with a triple-walled opal acrylic skylight <br> 29% in combination with a four-walled clear acrylic skylight <br> 25% in combination with a four-walled opal acrylic skylight <br> 25% in combination with a five-walled clear acrylic skylight <br> 22% in combination with a five-walled opal acrylic skylight <br> 44% in combination with a single-walled clear polycarbonate skylight <br> 32% in combination with a single-walled opal polycarbonate skylight <br> 38% in combination with a double-walled clear polycarbonate skylight <br> 37% in combination with a double-walled clear polycarbonate skylight</td> </tr> <tr> <td>Shape</td> <td>Spherical</td> </tr> <tr> <td>Guarantee</td> <td>10 years</td> </tr> </tbody> </table> <br> The Skylux iDome is composed of a compact, insulating PVC frame and super insulating glass HR++. This skylight window is always combined with a dome of choice and offers the perfect insulation. <br data-mce-fragment=""> <br data-mce-fragment="">- double-walled safety glass HR++ and a skylight dome of your choice <br data-mce-fragment="">- with low and compact PVC frame <br data-mce-fragment="">- high insulation value: Ut = 0.93 W/m²K in combination with a single-walled skylight <br data-mce-fragment="">- maximum light surface = daylight size <br data-mce-fragment="">- suitable for all types of flat roofs <br data-mce-fragment=""> <br data-mce-fragment="">The Skylux flat roof window is available in more than 80 different rectangular or square dimensions. Our largest size is the 1 by 2 metre skylight, which is also available in fixed and openable versions. | skylux-idome-voorgemonteerd-vaste-uitvoering-helder-met-kopv1620-1050-x-2250-mm | 8594130403661 | 46903787323725
Skylights | Hybrid skylight | Skylux | Skylux iDome pre-assembled - fixed version clear - with 16/20 EP curb 110x230 cm |  | 84004 | 5412970840046 | 2326.85 | Yes | 49-55 | 196.2 | [6 empty] | 1100 x 2300 mm | 2300 | 1100 |  | 16/20 (16 cm high & roof opening = daylight size + 20cm) |  | Rectangular |  | EPB-compliant | 0.55 W/m²K - 0.93 W/m²K | g-value 22% - 46% | LT-value 40% - 68% | RW-value 40dB |  | Fixed version | For new construction or complete refurbishment | C50 | Whitehout LED | Whitehout accessories | Always combine with a skylight of your choice to fully optimise the insulation | Installing a pre-assembled Skylux iDome - fixed version clear - with 16/20 EP curb 1100 x 2300 mm is not an everyday chore. It is therefore important that you make the right choice. Skylux will help you through the process. Is this Skylux iDome pre-assembled - fixed version clear - with 16/20 EP curb 1100 x 2300 mm the solution you are looking for? Then order online now. We ensure a quick and easy delivery. Need any help? Feel free to contact us. Glazing Double glazing Insulation value (Ug-value) 0.93 W/m²K in combination with a single-walled skylight 0.79 W/m²K in combination with a double-walled skylight 0.69 W/m²K in combination with a triple-walled skylight 0.61 W/m²K in combination with a four-walled skylight 0.55 W/m²K in combination with a five-walled skylight 0.71 W/m²K in combination with a six-walled EP10 skylight Burglar-resistant Yes Fall-through safety Only in combination with a polycarbonate plastic skylight Acoustic value Rw 40 dB LT-value 68% in combination with a single-walled clear acrylic skylight 62% in combination with a single-walled opal acrylic skylight 61% in combination with a double-walled clear acrylic skylight 52% in combination with a double-walled opal acrylic skylight 55% in combination with a triple-walled clear acrylic skylight 47% in combination with a triple-walled opal acrylic skylight 48% in combination with a four-walled clear acrylic skylight 44% in combination with a four-walled opal acrylic skylight 44% in combination with a five-walled clear acrylic skylight 40% in combination with a five-walled opal acrylic skylight 66% in combination with a single-walled clear polycarbonate skylight 44% in combination with a single-walled opal polycarbonate skylight 59% in combination with a double-walled clear polycarbonate skylight 55% in combination with a double-walled clear polycarbonate skylight g-value 46% in combination with a single-walled clear acrylic skylight 40% in combination with a single-walled opal acrylic skylight 40% in combination with a double-walled clear acrylic skylight 31% in combination with a double-walled opal acrylic skylight 34% in combination with a triple-walled clear acrylic skylight 27% in combination with a triple-walled opal acrylic skylight 29% in combination with a four-walled clear acrylic skylight 25% in combination with a four-walled opal acrylic skylight 25% in combination with a five-walled clear acrylic skylight 22% in combination with a five-walled opal acrylic skylight 44% in combination with a single-walled clear polycarbonate skylight 32% in combination with a single-walled opal polycarbonate skylight 38% in combination with a double-walled clear polycarbonate skylight 37% in combination with a double-walled clear polycarbonate skylight Shape Spherical Guarantee 10 years The Skylux iDome is composed of a compact, insulating PVC frame and super insulating glass HR++. This skylight window is always combined with a dome of choice and offers the perfect insulation. - double-walled safety glass HR++ and a skylight dome of your choice - with low and compact PVC frame - high insulation value: Ut = 0.93 W/m²K in combination with a single-walled skylight - maximum light surface = daylight size - suitable for all types of flat roofs The Skylux flat roof window is available in more than 80 different rectangular or square dimensions. Our largest size is the 1 by 2 metre skylight, which is also available in fixed and openable versions. | https://skylux.eu/en/products/skylux-idome-voorgemonteerd-vaste-uitvoering-helder-met-kopv1620-1100-x-2300-mm | https://skylux.eu/cdn/shop/files/Skylux-iDome-voorgemonteerd-vaste-uitvoering-helder-met-1620-EP-opstand-110x230-cm-Hybride-lichtkoepel.jpg?v=1741091908&width=1600 |  |  |  |  | //skylux.eu/cdn/shop/files/E_MH_Mounting_instructions_Skylux_iDome.pdf?v=18045477269698739617 | //skylux.eu/cdn/shop/files/E_TD_Technical_File_Skylux_iDome_Renovation.pdf?v=17309732997425286936 | Installing a pre-assembled Skylux iDome - fixed version clear - with 16/20 EP curb 1100 x 2300 mm is not an everyday chore. It is therefore important that you make the right choice. Skylux will help you through the process. Is this Skylux iDome pre-assembled - fixed version clear - with 16/20 EP curb 1100 x 2300 mm the solution you are looking for? Then order online now. We ensure a quick and easy delivery. Need any help? Feel free to <a target="">contact us</a>. <p> <br> </p> <table> <tbody> <tr> <td>Glazing</td> <td>Double glazing</td> </tr> <tr> <td>Insulation value (Ug-value)</td> <td>0.93 W/m²K in combination with a single-walled skylight <br>0.79 W/m²K in combination with a double-walled skylight <br>0.69 W/m²K in combination with a triple-walled skylight <br>0.61 W/m²K in combination with a four-walled skylight <br>0.55 W/m²K in combination with a five-walled skylight <br>0.71 W/m²K in combination with a six-walled EP10 skylight</td> </tr> <tr> <td>Burglar-resistant</td> <td>Yes</td> </tr> <tr> <td>Fall-through safety</td> <td>Only in combination with a <a>polycarbonate plastic skylight</a> </td> </tr> <tr> <td>Acoustic value Rw</td> <td>40 dB</td> </tr> <tr> <td>LT-value</td> <td> <div> <div> <div>68% in combination with a single-walled clear acrylic skylight <br> 62% in combination with a single-walled opal acrylic skylight <br> 61% in combination with a double-walled clear acrylic skylight <br> 52% in combination with a double-walled opal acrylic skylight <br> 55% in combination with a triple-walled clear acrylic skylight <br> 47% in combination with a triple-walled opal acrylic skylight <br> 48% in combination with a four-walled clear acrylic skylight <br> 44% in combination with a four-walled opal acrylic skylight <br> 44% in combination with a five-walled clear acrylic skylight <br> 40% in combination with a five-walled opal acrylic skylight <br> 66% in combination with a single-walled clear polycarbonate skylight <br> 44% in combination with a single-walled opal polycarbonate skylight <br> 59% in combination with a double-walled clear polycarbonate skylight <br> 55% in combination with a double-walled clear polycarbonate skylight</div> </div> </div> </td> </tr> <tr> <td>g-value</td> <td>46% in combination with a single-walled clear acrylic skylight <br> 40% in combination with a single-walled opal acrylic skylight <br> 40% in combination with a double-walled clear acrylic skylight <br> 31% in combination with a double-walled opal acrylic skylight <br> 34% in combination with a triple-walled clear acrylic skylight <br> 27% in combination with a triple-walled opal acrylic skylight <br> 29% in combination with a four-walled clear acrylic skylight <br> 25% in combination with a four-walled opal acrylic skylight <br> 25% in combination with a five-walled clear acrylic skylight <br> 22% in combination with a five-walled opal acrylic skylight <br> 44% in combination with a single-walled clear polycarbonate skylight <br> 32% in combination with a single-walled opal polycarbonate skylight <br> 38% in combination with a double-walled clear polycarbonate skylight <br> 37% in combination with a double-walled clear polycarbonate skylight</td> </tr> <tr> <td>Shape</td> <td>Spherical</td> </tr> <tr> <td>Guarantee</td> <td>10 years</td> </tr> </tbody> </table> <br> The Skylux iDome is composed of a compact, insulating PVC frame and super insulating glass HR++. This skylight window is always combined with a dome of choice and offers the perfect insulation. <br data-mce-fragment=""> <br data-mce-fragment="">- double-walled safety glass HR++ and a skylight dome of your choice <br data-mce-fragment="">- with low and compact PVC frame <br data-mce-fragment="">- high insulation value: Ut = 0.93 W/m²K in combination with a single-walled skylight <br data-mce-fragment="">- maximum light surface = daylight size <br data-mce-fragment="">- suitable for all types of flat roofs <br data-mce-fragment=""> <br data-mce-fragment="">The Skylux flat roof window is available in more than 80 different rectangular or square dimensions. Our largest size is the 1 by 2 metre skylight, which is also available in fixed and openable versions. | skylux-idome-voorgemonteerd-vaste-uitvoering-helder-met-kopv1620-1100-x-2300-mm | 8594130436429 | 46903787356493
Skylights | Hybrid skylight | Skylux | Skylux iDome pre-assembled - fixed version clear - with 16/20 EP curb 120x180 cm |  | 84005 | 5412970840053 | 2015.9 | Yes | 49-55 | 170.29 | [6 empty] | 1200 x 1800 mm | 1800 | 1200 |  | 16/20 (16 cm high & roof opening = daylight size + 20cm) |  | Rectangular |  | EPB-compliant | 0.55 W/m²K - 0.93 W/m²K | g-value 22% - 46% | LT-value 40% - 68% | RW-value 40dB |  | Fixed version | For new construction or complete refurbishment | C50 | Whitehout LED | Whitehout accessories | Always combine with a skylight of your choice to fully optimise the insulation | Installing a pre-assembled Skylux iDome - fixed version clear - with 16/20 EP curb 1200 x 1800 mm is not an everyday chore. It is therefore important that you make the right choice. Skylux will help you through the process. Is this Skylux iDome pre-assembled - fixed version clear - with 16/20 EP curb 1200 x 1800 mm the solution you are looking for? Then order online now. We ensure a quick and easy delivery. Need any help? Feel free to contact us. Glazing Double glazing Insulation value (Ug-value) 0.93 W/m²K in combination with a single-walled skylight 0.79 W/m²K in combination with a double-walled skylight 0.69 W/m²K in combination with a triple-walled skylight 0.61 W/m²K in combination with a four-walled skylight 0.55 W/m²K in combination with a five-walled skylight 0.71 W/m²K in combination with a six-walled EP10 skylight Burglar-resistant Yes Fall-through safety Only in combination with a polycarbonate plastic skylight Acoustic value Rw 40 dB LT-value 68% in combination with a single-walled clear acrylic skylight 62% in combination with a single-walled opal acrylic skylight 61% in combination with a double-walled clear acrylic skylight 52% in combination with a double-walled opal acrylic skylight 55% in combination with a triple-walled clear acrylic skylight 47% in combination with a triple-walled opal acrylic skylight 48% in combination with a four-walled clear acrylic skylight 44% in combination with a four-walled opal acrylic skylight 44% in combination with a five-walled clear acrylic skylight 40% in combination with a five-walled opal acrylic skylight 66% in combination with a single-walled clear polycarbonate skylight 44% in combination with a single-walled opal polycarbonate skylight 59% in combination with a double-walled clear polycarbonate skylight 55% in combination with a double-walled clear polycarbonate skylight g-value 46% in combination with a single-walled clear acrylic skylight 40% in combination with a single-walled opal acrylic skylight 40% in combination with a double-walled clear acrylic skylight 31% in combination with a double-walled opal acrylic skylight 34% in combination with a triple-walled clear acrylic skylight 27% in combination with a triple-walled opal acrylic skylight 29% in combination with a four-walled clear acrylic skylight 25% in combination with a four-walled opal acrylic skylight 25% in combination with a five-walled clear acrylic skylight 22% in combination with a five-walled opal acrylic skylight 44% in combination with a single-walled clear polycarbonate skylight 32% in combination with a single-walled opal polycarbonate skylight 38% in combination with a double-walled clear polycarbonate skylight 37% in combination with a double-walled clear polycarbonate skylight Shape Spherical Guarantee 10 years The Skylux iDome is composed of a compact, insulating PVC frame and super insulating glass HR++. This skylight window is always combined with a dome of choice and offers the perfect insulation. - double-walled safety glass HR++ and a skylight dome of your choice - with low and compact PVC frame - high insulation value: Ut = 0.93 W/m²K in combination with a single-walled skylight - maximum light surface = daylight size - suitable for all types of flat roofs The Skylux flat roof window is available in more than 80 different rectangular or square dimensions. Our largest size is the 1 by 2 metre skylight, which is also available in fixed and openable versions. | https://skylux.eu/en/products/skylux-idome-voorgemonteerd-vaste-uitvoering-helder-met-kopv1620-1200-x-1800-mm | https://skylux.eu/cdn/shop/files/Skylux-iDome-voorgemonteerd-vaste-uitvoering-helder-met-1620-EP-opstand-120x180-cm-Hybride-lichtkoepel.jpg?v=1741091910&width=1600 |  |  |  |  | //skylux.eu/cdn/shop/files/E_MH_Mounting_instructions_Skylux_iDome.pdf?v=18045477269698739617 | //skylux.eu/cdn/shop/files/E_TD_Technical_File_Skylux_iDome_Renovation.pdf?v=17309732997425286936 | Installing a pre-assembled Skylux iDome - fixed version clear - with 16/20 EP curb 1200 x 1800 mm is not an everyday chore. It is therefore important that you make the right choice. Skylux will help you through the process. Is this Skylux iDome pre-assembled - fixed version clear - with 16/20 EP curb 1200 x 1800 mm the solution you are looking for? Then order online now. We ensure a quick and easy delivery. Need any help? Feel free to <a target="">contact us</a>. <p> <br> </p> <table> <tbody> <tr> <td>Glazing</td> <td>Double glazing</td> </tr> <tr> <td>Insulation value (Ug-value)</td> <td>0.93 W/m²K in combination with a single-walled skylight <br>0.79 W/m²K in combination with a double-walled skylight <br>0.69 W/m²K in combination with a triple-walled skylight <br>0.61 W/m²K in combination with a four-walled skylight <br>0.55 W/m²K in combination with a five-walled skylight <br>0.71 W/m²K in combination with a six-walled EP10 skylight</td> </tr> <tr> <td>Burglar-resistant</td> <td>Yes</td> </tr> <tr> <td>Fall-through safety</td> <td>Only in combination with a <a>polycarbonate plastic skylight</a> </td> </tr> <tr> <td>Acoustic value Rw</td> <td>40 dB</td> </tr> <tr> <td>LT-value</td> <td> <div> <div> <div>68% in combination with a single-walled clear acrylic skylight <br> 62% in combination with a single-walled opal acrylic skylight <br> 61% in combination with a double-walled clear acrylic skylight <br> 52% in combination with a double-walled opal acrylic skylight <br> 55% in combination with a triple-walled clear acrylic skylight <br> 47% in combination with a triple-walled opal acrylic skylight <br> 48% in combination with a four-walled clear acrylic skylight <br> 44% in combination with a four-walled opal acrylic skylight <br> 44% in combination with a five-walled clear acrylic skylight <br> 40% in combination with a five-walled opal acrylic skylight <br> 66% in combination with a single-walled clear polycarbonate skylight <br> 44% in combination with a single-walled opal polycarbonate skylight <br> 59% in combination with a double-walled clear polycarbonate skylight <br> 55% in combination with a double-walled clear polycarbonate skylight</div> </div> </div> </td> </tr> <tr> <td>g-value</td> <td>46% in combination with a single-walled clear acrylic skylight <br> 40% in combination with a single-walled opal acrylic skylight <br> 40% in combination with a double-walled clear acrylic skylight <br> 31% in combination with a double-walled opal acrylic skylight <br> 34% in combination with a triple-walled clear acrylic skylight <br> 27% in combination with a triple-walled opal acrylic skylight <br> 29% in combination with a four-walled clear acrylic skylight <br> 25% in combination with a four-walled opal acrylic skylight <br> 25% in combination with a five-walled clear acrylic skylight <br> 22% in combination with a five-walled opal acrylic skylight <br> 44% in combination with a single-walled clear polycarbonate skylight <br> 32% in combination with a single-walled opal polycarbonate skylight <br> 38% in combination with a double-walled clear polycarbonate skylight <br> 37% in combination with a double-walled clear polycarbonate skylight</td> </tr> <tr> <td>Shape</td> <td>Spherical</td> </tr> <tr> <td>Guarantee</td> <td>10 years</td> </tr> </tbody> </table> <br> The Skylux iDome is composed of a compact, insulating PVC frame and super insulating glass HR++. This skylight window is always combined with a dome of choice and offers the perfect insulation. <br data-mce-fragment=""> <br data-mce-fragment="">- double-walled safety glass HR++ and a skylight dome of your choice <br data-mce-fragment="">- with low and compact PVC frame <br data-mce-fragment="">- high insulation value: Ut = 0.93 W/m²K in combination with a single-walled skylight <br data-mce-fragment="">- maximum light surface = daylight size <br data-mce-fragment="">- suitable for all types of flat roofs <br data-mce-fragment=""> <br data-mce-fragment="">The Skylux flat roof window is available in more than 80 different rectangular or square dimensions. Our largest size is the 1 by 2 metre skylight, which is also available in fixed and openable versions. | skylux-idome-voorgemonteerd-vaste-uitvoering-helder-met-kopv1620-1200-x-1800-mm | 8594130501965 | 46903787422029
Skylights | Hybrid skylight | Skylux | Skylux iDome pre-assembled - fixed version clear - with 16/20 EP curb 120x210 cm |  | 84006 | 5412970840060 | 2406.7 | Yes | 49-55 | 208.85 | [6 empty] | 1200 x 2100 mm | 2100 | 1200 |  | 16/20 (16 cm high & roof opening = daylight size + 20cm) |  | Rectangular |  | EPB-compliant | 0.55 W/m²K - 0.93 W/m²K | g-value 22% - 46% | LT-value 40% - 68% | RW-value 40dB |  | Fixed version | For new construction or complete refurbishment | C50 | Whitehout LED | Whitehout accessories | Always combine with a skylight of your choice to fully optimise the insulation | Installing a pre-assembled Skylux iDome - fixed version clear - with 16/20 EP curb 1200 x 2100 mm is not an everyday chore. It is therefore important that you make the right choice. Skylux will help you through the process. Is this Skylux iDome pre-assembled - fixed version clear - with 16/20 EP curb 1200 x 2100 mm the solution you are looking for? Then order online now. We ensure a quick and easy delivery. Need any help? Feel free to contact us. Glazing Double glazing Insulation value (Ug-value) 0.93 W/m²K in combination with a single-walled skylight 0.79 W/m²K in combination with a double-walled skylight 0.69 W/m²K in combination with a triple-walled skylight 0.61 W/m²K in combination with a four-walled skylight 0.55 W/m²K in combination with a five-walled skylight 0.71 W/m²K in combination with a six-walled EP10 skylight Burglar-resistant Yes Fall-through safety Only in combination with a polycarbonate plastic skylight Acoustic value Rw 40 dB LT-value 68% in combination with a single-walled clear acrylic skylight 62% in combination with a single-walled opal acrylic skylight 61% in combination with a double-walled clear acrylic skylight 52% in combination with a double-walled opal acrylic skylight 55% in combination with a triple-walled clear acrylic skylight 47% in combination with a triple-walled opal acrylic skylight 48% in combination with a four-walled clear acrylic skylight 44% in combination with a four-walled opal acrylic skylight 44% in combination with a five-walled clear acrylic skylight 40% in combination with a five-walled opal acrylic skylight 66% in combination with a single-walled clear polycarbonate skylight 44% in combination with a single-walled opal polycarbonate skylight 59% in combination with a double-walled clear polycarbonate skylight 55% in combination with a double-walled clear polycarbonate skylight g-value 46% in combination with a single-walled clear acrylic skylight 40% in combination with a single-walled opal acrylic skylight 40% in combination with a double-walled clear acrylic skylight 31% in combination with a double-walled opal acrylic skylight 34% in combination with a triple-walled clear acrylic skylight 27% in combination with a triple-walled opal acrylic skylight 29% in combination with a four-walled clear acrylic skylight 25% in combination with a four-walled opal acrylic skylight 25% in combination with a five-walled clear acrylic skylight 22% in combination with a five-walled opal acrylic skylight 44% in combination with a single-walled clear polycarbonate skylight 32% in combination with a single-walled opal polycarbonate skylight 38% in combination with a double-walled clear polycarbonate skylight 37% in combination with a double-walled clear polycarbonate skylight Shape Spherical Guarantee 10 years The Skylux iDome is composed of a compact, insulating PVC frame and super insulating glass HR++. This skylight window is always combined with a dome of choice and offers the perfect insulation. - double-walled safety glass HR++ and a skylight dome of your choice - with low and compact PVC frame - high insulation value: Ut = 0.93 W/m²K in combination with a single-walled skylight - maximum light surface = daylight size - suitable for all types of flat roofs The Skylux flat roof window is available in more than 80 different rectangular or square dimensions. Our largest size is the 1 by 2 metre skylight, which is also available in fixed and openable versions. | https://skylux.eu/en/products/skylux-idome-voorgemonteerd-vaste-uitvoering-helder-met-kopv1620-1200-x-2100-mm | https://skylux.eu/cdn/shop/files/Skylux-iDome-voorgemonteerd-vaste-uitvoering-helder-met-1620-EP-opstand-120x210-cm-Hybride-lichtkoepel.jpg?v=1741091913&width=1600 |  |  |  |  | //skylux.eu/cdn/shop/files/E_MH_Mounting_instructions_Skylux_iDome.pdf?v=18045477269698739617 | //skylux.eu/cdn/shop/files/E_TD_Technical_File_Skylux_iDome_Renovation.pdf?v=17309732997425286936 | Installing a pre-assembled Skylux iDome - fixed version clear - with 16/20 EP curb 1200 x 2100 mm is not an everyday chore. It is therefore important that you make the right choice. Skylux will help you through the process. Is this Skylux iDome pre-assembled - fixed version clear - with 16/20 EP curb 1200 x 2100 mm the solution you are looking for? Then order online now. We ensure a quick and easy delivery. Need any help? Feel free to <a target="">contact us</a>. <p> <br> </p> <table> <tbody> <tr> <td>Glazing</td> <td>Double glazing</td> </tr> <tr> <td>Insulation value (Ug-value)</td> <td>0.93 W/m²K in combination with a single-walled skylight <br>0.79 W/m²K in combination with a double-walled skylight <br>0.69 W/m²K in combination with a triple-walled skylight <br>0.61 W/m²K in combination with a four-walled skylight <br>0.55 W/m²K in combination with a five-walled skylight <br>0.71 W/m²K in combination with a six-walled EP10 skylight</td> </tr> <tr> <td>Burglar-resistant</td> <td>Yes</td> </tr> <tr> <td>Fall-through safety</td> <td>Only in combination with a <a>polycarbonate plastic skylight</a> </td> </tr> <tr> <td>Acoustic value Rw</td> <td>40 dB</td> </tr> <tr> <td>LT-value</td> <td> <div> <div> <div>68% in combination with a single-walled clear acrylic skylight <br> 62% in combination with a single-walled opal acrylic skylight <br> 61% in combination with a double-walled clear acrylic skylight <br> 52% in combination with a double-walled opal acrylic skylight <br> 55% in combination with a triple-walled clear acrylic skylight <br> 47% in combination with a triple-walled opal acrylic skylight <br> 48% in combination with a four-walled clear acrylic skylight <br> 44% in combination with a four-walled opal acrylic skylight <br> 44% in combination with a five-walled clear acrylic skylight <br> 40% in combination with a five-walled opal acrylic skylight <br> 66% in combination with a single-walled clear polycarbonate skylight <br> 44% in combination with a single-walled opal polycarbonate skylight <br> 59% in combination with a double-walled clear polycarbonate skylight <br> 55% in combination with a double-walled clear polycarbonate skylight</div> </div> </div> </td> </tr> <tr> <td>g-value</td> <td>46% in combination with a single-walled clear acrylic skylight <br> 40% in combination with a single-walled opal acrylic skylight <br> 40% in combination with a double-walled clear acrylic skylight <br> 31% in combination with a double-walled opal acrylic skylight <br> 34% in combination with a triple-walled clear acrylic skylight <br> 27% in combination with a triple-walled opal acrylic skylight <br> 29% in combination with a four-walled clear acrylic skylight <br> 25% in combination with a four-walled opal acrylic skylight <br> 25% in combination with a five-walled clear acrylic skylight <br> 22% in combination with a five-walled opal acrylic skylight <br> 44% in combination with a single-walled clear polycarbonate skylight <br> 32% in combination with a single-walled opal polycarbonate skylight <br> 38% in combination with a double-walled clear polycarbonate skylight <br> 37% in combination with a double-walled clear polycarbonate skylight</td> </tr> <tr> <td>Shape</td> <td>Spherical</td> </tr> <tr> <td>Guarantee</td> <td>10 years</td> </tr> </tbody> </table> <br> The Skylux iDome is composed of a compact, insulating PVC frame and super insulating glass HR++. This skylight window is always combined with a dome of choice and offers the perfect insulation. <br data-mce-fragment=""> <br data-mce-fragment="">- double-walled safety glass HR++ and a skylight dome of your choice <br data-mce-fragment="">- with low and compact PVC frame <br data-mce-fragment="">- high insulation value: Ut = 0.93 W/m²K in combination with a single-walled skylight <br data-mce-fragment="">- maximum light surface = daylight size <br data-mce-fragment="">- suitable for all types of flat roofs <br data-mce-fragment=""> <br data-mce-fragment="">The Skylux flat roof window is available in more than 80 different rectangular or square dimensions. Our largest size is the 1 by 2 metre skylight, which is also available in fixed and openable versions. | skylux-idome-voorgemonteerd-vaste-uitvoering-helder-met-kopv1620-1200-x-2100-mm | 8594130600269 | 46903787520333
Skylights | Hybrid skylight | Skylux | Skylux iDome pre-assembled - fixed version clear - with 16/20 EP curb 130x160 cm |  | 84007 | 5412970840077 | 2119.95 | Yes | 49-55 | 179.58 | [6 empty] | 1300 x 1600 mm | 1600 | 1300 |  | 16/20 (16 cm high & roof opening = daylight size + 20cm) |  | Rectangular |  | EPB-compliant | 0.55 W/m²K - 0.93 W/m²K | g-value 22% - 46% | LT-value 40% - 68% | RW-value 40dB |  | Fixed version | For new construction or complete refurbishment | C50 | Whitehout LED | Whitehout accessories | Always combine with a skylight of your choice to fully optimise the insulation | Installing a pre-assembled Skylux iDome - fixed version clear - with 16/20 EP curb 1300 x 1600 mm is not an everyday chore. It is therefore important that you make the right choice. Skylux will help you through the process. Is this Skylux iDome pre-assembled - fixed version clear - with 16/20 EP curb 1300 x 1600 mm the solution you are looking for? Then order online now. We ensure a quick and easy delivery. Need any help? Feel free to contact us. Glazing Double glazing Insulation value (Ug-value) 0.93 W/m²K in combination with a single-walled skylight 0.79 W/m²K in combination with a double-walled skylight 0.69 W/m²K in combination with a triple-walled skylight 0.61 W/m²K in combination with a four-walled skylight 0.55 W/m²K in combination with a five-walled skylight 0.71 W/m²K in combination with a six-walled EP10 skylight Burglar-resistant Yes Fall-through safety Only in combination with a polycarbonate plastic skylight Acoustic value Rw 40 dB LT-value 68% in combination with a single-walled clear acrylic skylight 62% in combination with a single-walled opal acrylic skylight 61% in combination with a double-walled clear acrylic skylight 52% in combination with a double-walled opal acrylic skylight 55% in combination with a triple-walled clear acrylic skylight 47% in combination with a triple-walled opal acrylic skylight 48% in combination with a four-walled clear acrylic skylight 44% in combination with a four-walled opal acrylic skylight 44% in combination with a five-walled clear acrylic skylight 40% in combination with a five-walled opal acrylic skylight 66% in combination with a single-walled clear polycarbonate skylight 44% in combination with a single-walled opal polycarbonate skylight 59% in combination with a double-walled clear polycarbonate skylight 55% in combination with a double-walled clear polycarbonate skylight g-value 46% in combination with a single-walled clear acrylic skylight 40% in combination with a single-walled opal acrylic skylight 40% in combination with a double-walled clear acrylic skylight 31% in combination with a double-walled opal acrylic skylight 34% in combination with a triple-walled clear acrylic skylight 27% in combination with a triple-walled opal acrylic skylight 29% in combination with a four-walled clear acrylic skylight 25% in combination with a four-walled opal acrylic skylight 25% in combination with a five-walled clear acrylic skylight 22% in combination with a five-walled opal acrylic skylight 44% in combination with a single-walled clear polycarbonate skylight 32% in combination with a single-walled opal polycarbonate skylight 38% in combination with a double-walled clear polycarbonate skylight 37% in combination with a double-walled clear polycarbonate skylight Shape Spherical Guarantee 10 years The Skylux iDome is composed of a compact, insulating PVC frame and super insulating glass HR++. This skylight window is always combined with a dome of choice and offers the perfect insulation. - double-walled safety glass HR++ and a skylight dome of your choice - with low and compact PVC frame - high insulation value: Ut = 0.93 W/m²K in combination with a single-walled skylight - maximum light surface = daylight size - suitable for all types of flat roofs The Skylux flat roof window is available in more than 80 different rectangular or square dimensions. Our largest size is the 1 by 2 metre skylight, which is also available in fixed and openable versions. | https://skylux.eu/en/products/skylux-idome-voorgemonteerd-vaste-uitvoering-helder-met-kopv1620-1300-x-1600-mm | https://skylux.eu/cdn/shop/files/Skylux-iDome-voorgemonteerd-vaste-uitvoering-helder-met-1620-EP-opstand-130x160-cm-Hybride-lichtkoepel.jpg?v=1741091916&width=1600 |  |  |  |  | //skylux.eu/cdn/shop/files/E_MH_Mounting_instructions_Skylux_iDome.pdf?v=18045477269698739617 | //skylux.eu/cdn/shop/files/E_TD_Technical_File_Skylux_iDome_Renovation.pdf?v=17309732997425286936 | Installing a pre-assembled Skylux iDome - fixed version clear - with 16/20 EP curb 1300 x 1600 mm is not an everyday chore. It is therefore important that you make the right choice. Skylux will help you through the process. Is this Skylux iDome pre-assembled - fixed version clear - with 16/20 EP curb 1300 x 1600 mm the solution you are looking for? Then order online now. We ensure a quick and easy delivery. Need any help? Feel free to <a target="">contact us</a>. <p> <br> </p> <table> <tbody> <tr> <td>Glazing</td> <td>Double glazing</td> </tr> <tr> <td>Insulation value (Ug-value)</td> <td>0.93 W/m²K in combination with a single-walled skylight <br>0.79 W/m²K in combination with a double-walled skylight <br>0.69 W/m²K in combination with a triple-walled skylight <br>0.61 W/m²K in combination with a four-walled skylight <br>0.55 W/m²K in combination with a five-walled skylight <br>0.71 W/m²K in combination with a six-walled EP10 skylight</td> </tr> <tr> <td>Burglar-resistant</td> <td>Yes</td> </tr> <tr> <td>Fall-through safety</td> <td>Only in combination with a <a>polycarbonate plastic skylight</a> </td> </tr> <tr> <td>Acoustic value Rw</td> <td>40 dB</td> </tr> <tr> <td>LT-value</td> <td> <div> <div> <div>68% in combination with a single-walled clear acrylic skylight <br> 62% in combination with a single-walled opal acrylic skylight <br> 61% in combination with a double-walled clear acrylic skylight <br> 52% in combination with a double-walled opal acrylic skylight <br> 55% in combination with a triple-walled clear acrylic skylight <br> 47% in combination with a triple-walled opal acrylic skylight <br> 48% in combination with a four-walled clear acrylic skylight <br> 44% in combination with a four-walled opal acrylic skylight <br> 44% in combination with a five-walled clear acrylic skylight <br> 40% in combination with a five-walled opal acrylic skylight <br> 66% in combination with a single-walled clear polycarbonate skylight <br> 44% in combination with a single-walled opal polycarbonate skylight <br> 59% in combination with a double-walled clear polycarbonate skylight <br> 55% in combination with a double-walled clear polycarbonate skylight</div> </div> </div> </td> </tr> <tr> <td>g-value</td> <td>46% in combination with a single-walled clear acrylic skylight <br> 40% in combination with a single-walled opal acrylic skylight <br> 40% in combination with a double-walled clear acrylic skylight <br> 31% in combination with a double-walled opal acrylic skylight <br> 34% in combination with a triple-walled clear acrylic skylight <br> 27% in combination with a triple-walled opal acrylic skylight <br> 29% in combination with a four-walled clear acrylic skylight <br> 25% in combination with a four-walled opal acrylic skylight <br> 25% in combination with a five-walled clear acrylic skylight <br> 22% in combination with a five-walled opal acrylic skylight <br> 44% in combination with a single-walled clear polycarbonate skylight <br> 32% in combination with a single-walled opal polycarbonate skylight <br> 38% in combination with a double-walled clear polycarbonate skylight <br> 37% in combination with a double-walled clear polycarbonate skylight</td> </tr> <tr> <td>Shape</td> <td>Spherical</td> </tr> <tr> <td>Guarantee</td> <td>10 years</td> </tr> </tbody> </table> <br> The Skylux iDome is composed of a compact, insulating PVC frame and super insulating glass HR++. This skylight window is always combined with a dome of choice and offers the perfect insulation. <br data-mce-fragment=""> <br data-mce-fragment="">- double-walled safety glass HR++ and a skylight dome of your choice <br data-mce-fragment="">- with low and compact PVC frame <br data-mce-fragment="">- high insulation value: Ut = 0.93 W/m²K in combination with a single-walled skylight <br data-mce-fragment="">- maximum light surface = daylight size <br data-mce-fragment="">- suitable for all types of flat roofs <br data-mce-fragment=""> <br data-mce-fragment="">The Skylux flat roof window is available in more than 80 different rectangular or square dimensions. Our largest size is the 1 by 2 metre skylight, which is also available in fixed and openable versions. | skylux-idome-voorgemonteerd-vaste-uitvoering-helder-met-kopv1620-1300-x-1600-mm | 8594130698573 | 46903788798285
Skylights | Hybrid skylight | Skylux | Skylux iDome pre-assembled - fixed version clear - with 20/00 EP curb 80x250 cm |  | 84008 | 5412970840084 | 2311.1 | Yes | 49-55 | 177.51 | [6 empty] | 800 x 2500 mm | 2500 | 800 |  | 20/00 (20 cm high & roof opening = daylight size) |  | Rectangular |  | EPB-compliant | 0.55 W/m²K - 0.93 W/m²K | g-value 22% - 46% | LT-value 40% - 68% | RW-value 40dB |  | Fixed version | For new construction or complete refurbishment | C50 | Whitehout LED | Whitehout accessories | Always combine with a skylight of your choice to fully optimise the insulation | Installing a pre-assembled Skylux iDome - fixed version clear - with 20/00 EP curb 0800 x 2500 mm is not an everyday chore. It is therefore important that you make the right choice. Skylux will help you through the process. Is this Skylux iDome pre-assembled - fixed version clear - with 20/00 EP curb 0800 x 2500 mm the solution you are looking for? Then order online now. We ensure a quick and easy delivery. Need any help? Feel free to contact us. Glazing Double glazing Insulation value (Ug-value) 0.93 W/m²K in combination with a single-walled skylight 0.79 W/m²K in combination with a double-walled skylight 0.69 W/m²K in combination with a triple-walled skylight 0.61 W/m²K in combination with a four-walled skylight 0.55 W/m²K in combination with a five-walled skylight 0.71 W/m²K in combination with a six-walled EP10 skylight Burglar-resistant Yes Fall-through safety Only in combination with a polycarbonate plastic skylight Acoustic value Rw 40 dB LT-value 68% in combination with a single-walled clear acrylic skylight 62% in combination with a single-walled opal acrylic skylight 61% in combination with a double-walled clear acrylic skylight 52% in combination with a double-walled opal acrylic skylight 55% in combination with a triple-walled clear acrylic skylight 47% in combination with a triple-walled opal acrylic skylight 48% in combination with a four-walled clear acrylic skylight 44% in combination with a four-walled opal acrylic skylight 44% in combination with a five-walled clear acrylic skylight 40% in combination with a five-walled opal acrylic skylight 66% in combination with a single-walled clear polycarbonate skylight 44% in combination with a single-walled opal polycarbonate skylight 59% in combination with a double-walled clear polycarbonate skylight 55% in combination with a double-walled clear polycarbonate skylight g-value 46% in combination with a single-walled clear acrylic skylight 40% in combination with a single-walled opal acrylic skylight 40% in combination with a double-walled clear acrylic skylight 31% in combination with a double-walled opal acrylic skylight 34% in combination with a triple-walled clear acrylic skylight 27% in combination with a triple-walled opal acrylic skylight 29% in combination with a four-walled clear acrylic skylight 25% in combination with a four-walled opal acrylic skylight 25% in combination with a five-walled clear acrylic skylight 22% in combination with a five-walled opal acrylic skylight 44% in combination with a single-walled clear polycarbonate skylight 32% in combination with a single-walled opal polycarbonate skylight 38% in combination with a double-walled clear polycarbonate skylight 37% in combination with a double-walled clear polycarbonate skylight Shape Spherical Guarantee 10 years The Skylux iDome is composed of a compact, insulating PVC frame and super insulating glass HR++. This skylight window is always combined with a dome of choice and offers the perfect insulation. - double-walled safety glass HR++ and a skylight dome of your choice - with low and compact PVC frame - high insulation value: Ut = 0.93 W/m²K in combination with a single-walled skylight - maximum light surface = daylight size - suitable for all types of flat roofs The Skylux flat roof window is available in more than 80 different rectangular or square dimensions. Our largest size is the 1 by 2 metre skylight, which is also available in fixed and openable versions. | https://skylux.eu/en/products/skylux-idome-voorgemonteerd-vaste-uitvoering-helder-met-kopv2000-0800-x-2500-mm | https://skylux.eu/cdn/shop/files/Skylux-iDome-voorgemonteerd-vaste-uitvoering-helder-met-2000-EP-opstand-80x250-cm-Hybride-lichtkoepel.jpg?v=1741091920&width=1600 |  |  |  |  | //skylux.eu/cdn/shop/files/E_MH_Mounting_instructions_Skylux_iDome.pdf?v=18045477269698739617 | //skylux.eu/cdn/shop/files/E_TD_Technical_File_Skylux_iDome_Renovation.pdf?v=17309732997425286936 | Installing a pre-assembled Skylux iDome - fixed version clear - with 20/00 EP curb 0800 x 2500 mm is not an everyday chore. It is therefore important that you make the right choice. Skylux will help you through the process. Is this Skylux iDome pre-assembled - fixed version clear - with 20/00 EP curb 0800 x 2500 mm the solution you are looking for? Then order online now. We ensure a quick and easy delivery. Need any help? Feel free to <a target="">contact us</a>. <p> <br> </p> <table> <tbody> <tr> <td>Glazing</td> <td>Double glazing</td> </tr> <tr> <td>Insulation value (Ug-value)</td> <td>0.93 W/m²K in combination with a single-walled skylight <br>0.79 W/m²K in combination with a double-walled skylight <br>0.69 W/m²K in combination with a triple-walled skylight <br>0.61 W/m²K in combination with a four-walled skylight <br>0.55 W/m²K in combination with a five-walled skylight <br>0.71 W/m²K in combination with a six-walled EP10 skylight</td> </tr> <tr> <td>Burglar-resistant</td> <td>Yes</td> </tr> <tr> <td>Fall-through safety</td> <td>Only in combination with a <a>polycarbonate plastic skylight</a> </td> </tr> <tr> <td>Acoustic value Rw</td> <td>40 dB</td> </tr> <tr> <td>LT-value</td> <td> <div> <div> <div>68% in combination with a single-walled clear acrylic skylight <br> 62% in combination with a single-walled opal acrylic skylight <br> 61% in combination with a double-walled clear acrylic skylight <br> 52% in combination with a double-walled opal acrylic skylight <br> 55% in combination with a triple-walled clear acrylic skylight <br> 47% in combination with a triple-walled opal acrylic skylight <br> 48% in combination with a four-walled clear acrylic skylight <br> 44% in combination with a four-walled opal acrylic skylight <br> 44% in combination with a five-walled clear acrylic skylight <br> 40% in combination with a five-walled opal acrylic skylight <br> 66% in combination with a single-walled clear polycarbonate skylight <br> 44% in combination with a single-walled opal polycarbonate skylight <br> 59% in combination with a double-walled clear polycarbonate skylight <br> 55% in combination with a double-walled clear polycarbonate skylight</div> </div> </div> </td> </tr> <tr> <td>g-value</td> <td>46% in combination with a single-walled clear acrylic skylight <br> 40% in combination with a single-walled opal acrylic skylight <br> 40% in combination with a double-walled clear acrylic skylight <br> 31% in combination with a double-walled opal acrylic skylight <br> 34% in combination with a triple-walled clear acrylic skylight <br> 27% in combination with a triple-walled opal acrylic skylight <br> 29% in combination with a four-walled clear acrylic skylight <br> 25% in combination with a four-walled opal acrylic skylight <br> 25% in combination with a five-walled clear acrylic skylight <br> 22% in combination with a five-walled opal acrylic skylight <br> 44% in combination with a single-walled clear polycarbonate skylight <br> 32% in combination with a single-walled opal polycarbonate skylight <br> 38% in combination with a double-walled clear polycarbonate skylight <br> 37% in combination with a double-walled clear polycarbonate skylight</td> </tr> <tr> <td>Shape</td> <td>Spherical</td> </tr> <tr> <td>Guarantee</td> <td>10 years</td> </tr> </tbody> </table> <br> The Skylux iDome is composed of a compact, insulating PVC frame and super insulating glass HR++. This skylight window is always combined with a dome of choice and offers the perfect insulation. <br data-mce-fragment=""> <br data-mce-fragment="">- double-walled safety glass HR++ and a skylight dome of your choice <br data-mce-fragment="">- with low and compact PVC frame <br data-mce-fragment="">- high insulation value: Ut = 0.93 W/m²K in combination with a single-walled skylight <br data-mce-fragment="">- maximum light surface = daylight size <br data-mce-fragment="">- suitable for all types of flat roofs <br data-mce-fragment=""> <br data-mce-fragment="">The Skylux flat roof window is available in more than 80 different rectangular or square dimensions. Our largest size is the 1 by 2 metre skylight, which is also available in fixed and openable versions. | skylux-idome-voorgemonteerd-vaste-uitvoering-helder-met-kopv2000-0800-x-2500-mm | 8594130764109 | 46903788863821
Skylights | Hybrid skylight | Skylux | Skylux iDome pre-assembled - fixed version clear - with 20/00 EP curb 80x280 cm |  | 84009 | 5412970840091 | 2469.65 | Yes | 49-55 | 195.12 | [6 empty] | 800 x 2800 mm | 2800 | 800 |  | 20/00 (20 cm high & roof opening = daylight size) |  | Rectangular |  | EPB-compliant | 0.55 W/m²K - 0.93 W/m²K | g-value 22% - 46% | LT-value 40% - 68% | RW-value 40dB |  | Fixed version | For new construction or complete refurbishment | C50 | Whitehout LED | Whitehout accessories | Always combine with a skylight of your choice to fully optimise the insulation | Installing a pre-assembled Skylux iDome - fixed version clear - with 20/00 EP curb 0800 x 2800 mm is not an everyday chore. It is therefore important that you make the right choice. Skylux will help you through the process. Is this Skylux iDome pre-assembled - fixed version clear - with 20/00 EP curb 0800 x 2800 mm the solution you are looking for? Then order online now. We ensure a quick and easy delivery. Need any help? Feel free to contact us. Glazing Double glazing Insulation value (Ug-value) 0.93 W/m²K in combination with a single-walled skylight 0.79 W/m²K in combination with a double-walled skylight 0.69 W/m²K in combination with a triple-walled skylight 0.61 W/m²K in combination with a four-walled skylight 0.55 W/m²K in combination with a five-walled skylight 0.71 W/m²K in combination with a six-walled EP10 skylight Burglar-resistant Yes Fall-through safety Only in combination with a polycarbonate plastic skylight Acoustic value Rw 40 dB LT-value 68% in combination with a single-walled clear acrylic skylight 62% in combination with a single-walled opal acrylic skylight 61% in combination with a double-walled clear acrylic skylight 52% in combination with a double-walled opal acrylic skylight 55% in combination with a triple-walled clear acrylic skylight 47% in combination with a triple-walled opal acrylic skylight 48% in combination with a four-walled clear acrylic skylight 44% in combination with a four-walled opal acrylic skylight 44% in combination with a five-walled clear acrylic skylight 40% in combination with a five-walled opal acrylic skylight 66% in combination with a single-walled clear polycarbonate skylight 44% in combination with a single-walled opal polycarbonate skylight 59% in combination with a double-walled clear polycarbonate skylight 55% in combination with a double-walled clear polycarbonate skylight g-value 46% in combination with a single-walled clear acrylic skylight 40% in combination with a single-walled opal acrylic skylight 40% in combination with a double-walled clear acrylic skylight 31% in combination with a double-walled opal acrylic skylight 34% in combination with a triple-walled clear acrylic skylight 27% in combination with a triple-walled opal acrylic skylight 29% in combination with a four-walled clear acrylic skylight 25% in combination with a four-walled opal acrylic skylight 25% in combination with a five-walled clear acrylic skylight 22% in combination with a five-walled opal acrylic skylight 44% in combination with a single-walled clear polycarbonate skylight 32% in combination with a single-walled opal polycarbonate skylight 38% in combination with a double-walled clear polycarbonate skylight 37% in combination with a double-walled clear polycarbonate skylight Shape Spherical Guarantee 10 years The Skylux iDome is composed of a compact, insulating PVC frame and super insulating glass HR++. This skylight window is always combined with a dome of choice and offers the perfect insulation. - double-walled safety glass HR++ and a skylight dome of your choice - with low and compact PVC frame - high insulation value: Ut = 0.93 W/m²K in combination with a single-walled skylight - maximum light surface = daylight size - suitable for all types of flat roofs The Skylux flat roof window is available in more than 80 different rectangular or square dimensions. Our largest size is the 1 by 2 metre skylight, which is also available in fixed and openable versions. | https://skylux.eu/en/products/skylux-idome-voorgemonteerd-vaste-uitvoering-helder-met-kopv2000-0800-x-2800-mm | https://skylux.eu/cdn/shop/files/Skylux-iDome-voorgemonteerd-vaste-uitvoering-helder-met-2000-EP-opstand-80x280-cm-Hybride-lichtkoepel.jpg?v=1741091922&width=1600 |  |  |  |  | //skylux.eu/cdn/shop/files/E_MH_Mounting_instructions_Skylux_iDome.pdf?v=18045477269698739617 | //skylux.eu/cdn/shop/files/E_TD_Technical_File_Skylux_iDome_Renovation.pdf?v=17309732997425286936 | Installing a pre-assembled Skylux iDome - fixed version clear - with 20/00 EP curb 0800 x 2800 mm is not an everyday chore. It is therefore important that you make the right choice. Skylux will help you through the process. Is this Skylux iDome pre-assembled - fixed version clear - with 20/00 EP curb 0800 x 2800 mm the solution you are looking for? Then order online now. We ensure a quick and easy delivery. Need any help? Feel free to <a target="">contact us</a>. <p> <br> </p> <table> <tbody> <tr> <td>Glazing</td> <td>Double glazing</td> </tr> <tr> <td>Insulation value (Ug-value)</td> <td>0.93 W/m²K in combination with a single-walled skylight <br>0.79 W/m²K in combination with a double-walled skylight <br>0.69 W/m²K in combination with a triple-walled skylight <br>0.61 W/m²K in combination with a four-walled skylight <br>0.55 W/m²K in combination with a five-walled skylight <br>0.71 W/m²K in combination with a six-walled EP10 skylight</td> </tr> <tr> <td>Burglar-resistant</td> <td>Yes</td> </tr> <tr> <td>Fall-through safety</td> <td>Only in combination with a <a>polycarbonate plastic skylight</a> </td> </tr> <tr> <td>Acoustic value Rw</td> <td>40 dB</td> </tr> <tr> <td>LT-value</td> <td> <div> <div> <div>68% in combination with a single-walled clear acrylic skylight <br> 62% in combination with a single-walled opal acrylic skylight <br> 61% in combination with a double-walled clear acrylic skylight <br> 52% in combination with a double-walled opal acrylic skylight <br> 55% in combination with a triple-walled clear acrylic skylight <br> 47% in combination with a triple-walled opal acrylic skylight <br> 48% in combination with a four-walled clear acrylic skylight <br> 44% in combination with a four-walled opal acrylic skylight <br> 44% in combination with a five-walled clear acrylic skylight <br> 40% in combination with a five-walled opal acrylic skylight <br> 66% in combination with a single-walled clear polycarbonate skylight <br> 44% in combination with a single-walled opal polycarbonate skylight <br> 59% in combination with a double-walled clear polycarbonate skylight <br> 55% in combination with a double-walled clear polycarbonate skylight</div> </div> </div> </td> </tr> <tr> <td>g-value</td> <td>46% in combination with a single-walled clear acrylic skylight <br> 40% in combination with a single-walled opal acrylic skylight <br> 40% in combination with a double-walled clear acrylic skylight <br> 31% in combination with a double-walled opal acrylic skylight <br> 34% in combination with a triple-walled clear acrylic skylight <br> 27% in combination with a triple-walled opal acrylic skylight <br> 29% in combination with a four-walled clear acrylic skylight <br> 25% in combination with a four-walled opal acrylic skylight <br> 25% in combination with a five-walled clear acrylic skylight <br> 22% in combination with a five-walled opal acrylic skylight <br> 44% in combination with a single-walled clear polycarbonate skylight <br> 32% in combination with a single-walled opal polycarbonate skylight <br> 38% in combination with a double-walled clear polycarbonate skylight <br> 37% in combination with a double-walled clear polycarbonate skylight</td> </tr> <tr> <td>Shape</td> <td>Spherical</td> </tr> <tr> <td>Guarantee</td> <td>10 years</td> </tr> </tbody> </table> <br> The Skylux iDome is composed of a compact, insulating PVC frame and super insulating glass HR++. This skylight window is always combined with a dome of choice and offers the perfect insulation. <br data-mce-fragment=""> <br data-mce-fragment="">- double-walled safety glass HR++ and a skylight dome of your choice <br data-mce-fragment="">- with low and compact PVC frame <br data-mce-fragment="">- high insulation value: Ut = 0.93 W/m²K in combination with a single-walled skylight <br data-mce-fragment="">- maximum light surface = daylight size <br data-mce-fragment="">- suitable for all types of flat roofs <br data-mce-fragment=""> <br data-mce-fragment="">The Skylux flat roof window is available in more than 80 different rectangular or square dimensions. Our largest size is the 1 by 2 metre skylight, which is also available in fixed and openable versions. | skylux-idome-voorgemonteerd-vaste-uitvoering-helder-met-kopv2000-0800-x-2800-mm | 8594130796877 | 46903788896589
Skylights | Hybrid skylight | Skylux | Skylux iDome pre-assembled - fixed version clear - with 20/00 EP curb 100x220 cm |  | 84010 | 5412970840107 | 2314.75 | Yes | 49-55 | 177.56 | [6 empty] | 1000 x 2200 mm | 2200 | 1000 |  | 20/00 (20 cm high & roof opening = daylight size) |  | Rectangular |  | EPB-compliant | 0.55 W/m²K - 0.93 W/m²K | g-value 22% - 46% | LT-value 40% - 68% | RW-value 40dB |  | Fixed version | For new construction or complete refurbishment | C50 | Whitehout LED | Whitehout accessories | Always combine with a skylight of your choice to fully optimise the insulation | Installing a pre-assembled Skylux iDome - fixed version clear - with 20/00 EP curb 1000 x 2200 mm is not an everyday chore. It is therefore important that you make the right choice. Skylux will help you through the process. Is this Skylux iDome pre-assembled - fixed version clear - with 20/00 EP curb 1000 x 2200 mm the solution you are looking for? Then order online now. We ensure a quick and easy delivery. Need any help? Feel free to contact us. Glazing Double glazing Insulation value (Ug-value) 0.93 W/m²K in combination with a single-walled skylight 0.79 W/m²K in combination with a double-walled skylight 0.69 W/m²K in combination with a triple-walled skylight 0.61 W/m²K in combination with a four-walled skylight 0.55 W/m²K in combination with a five-walled skylight 0.71 W/m²K in combination with a six-walled EP10 skylight Burglar-resistant Yes Fall-through safety Only in combination with a polycarbonate plastic skylight Acoustic value Rw 40 dB LT-value 68% in combination with a single-walled clear acrylic skylight 62% in combination with a single-walled opal acrylic skylight 61% in combination with a double-walled clear acrylic skylight 52% in combination with a double-walled opal acrylic skylight 55% in combination with a triple-walled clear acrylic skylight 47% in combination with a triple-walled opal acrylic skylight 48% in combination with a four-walled clear acrylic skylight 44% in combination with a four-walled opal acrylic skylight 44% in combination with a five-walled clear acrylic skylight 40% in combination with a five-walled opal acrylic skylight 66% in combination with a single-walled clear polycarbonate skylight 44% in combination with a single-walled opal polycarbonate skylight 59% in combination with a double-walled clear polycarbonate skylight 55% in combination with a double-walled clear polycarbonate skylight g-value 46% in combination with a single-walled clear acrylic skylight 40% in combination with a single-walled opal acrylic skylight 40% in combination with a double-walled clear acrylic skylight 31% in combination with a double-walled opal acrylic skylight 34% in combination with a triple-walled clear acrylic skylight 27% in combination with a triple-walled opal acrylic skylight 29% in combination with a four-walled clear acrylic skylight 25% in combination with a four-walled opal acrylic skylight 25% in combination with a five-walled clear acrylic skylight 22% in combination with a five-walled opal acrylic skylight 44% in combination with a single-walled clear polycarbonate skylight 32% in combination with a single-walled opal polycarbonate skylight 38% in combination with a double-walled clear polycarbonate skylight 37% in combination with a double-walled clear polycarbonate skylight Shape Spherical Guarantee 10 years The Skylux iDome is composed of a compact, insulating PVC frame and super insulating glass HR++. This skylight window is always combined with a dome of choice and offers the perfect insulation. - double-walled safety glass HR++ and a skylight dome of your choice - with low and compact PVC frame - high insulation value: Ut = 0.93 W/m²K in combination with a single-walled skylight - maximum light surface = daylight size - suitable for all types of flat roofs The Skylux flat roof window is available in more than 80 different rectangular or square dimensions. Our largest size is the 1 by 2 metre skylight, which is also available in fixed and openable versions. | https://skylux.eu/en/products/skylux-idome-voorgemonteerd-vaste-uitvoering-helder-met-kopv2000-1000-x-2200-mm | https://skylux.eu/cdn/shop/files/Skylux-iDome-voorgemonteerd-vaste-uitvoering-helder-met-2000-EP-opstand-100x220-cm-Hybride-lichtkoepel.jpg?v=1741091925&width=1600 |  |  |  |  | //skylux.eu/cdn/shop/files/E_MH_Mounting_instructions_Skylux_iDome.pdf?v=18045477269698739617 | //skylux.eu/cdn/shop/files/E_TD_Technical_File_Skylux_iDome_Renovation.pdf?v=17309732997425286936 | Installing a pre-assembled Skylux iDome - fixed version clear - with 20/00 EP curb 1000 x 2200 mm is not an everyday chore. It is therefore important that you make the right choice. Skylux will help you through the process. Is this Skylux iDome pre-assembled - fixed version clear - with 20/00 EP curb 1000 x 2200 mm the solution you are looking for? Then order online now. We ensure a quick and easy delivery. Need any help? Feel free to <a target="">contact us</a>. <p> <br> </p> <table> <tbody> <tr> <td>Glazing</td> <td>Double glazing</td> </tr> <tr> <td>Insulation value (Ug-value)</td> <td>0.93 W/m²K in combination with a single-walled skylight <br>0.79 W/m²K in combination with a double-walled skylight <br>0.69 W/m²K in combination with a triple-walled skylight <br>0.61 W/m²K in combination with a four-walled skylight <br>0.55 W/m²K in combination with a five-walled skylight <br>0.71 W/m²K in combination with a six-walled EP10 skylight</td> </tr> <tr> <td>Burglar-resistant</td> <td>Yes</td> </tr> <tr> <td>Fall-through safety</td> <td>Only in combination with a <a>polycarbonate plastic skylight</a> </td> </tr> <tr> <td>Acoustic value Rw</td> <td>40 dB</td> </tr> <tr> <td>LT-value</td> <td> <div> <div> <div>68% in combination with a single-walled clear acrylic skylight <br> 62% in combination with a single-walled opal acrylic skylight <br> 61% in combination with a double-walled clear acrylic skylight <br> 52% in combination with a double-walled opal acrylic skylight <br> 55% in combination with a triple-walled clear acrylic skylight <br> 47% in combination with a triple-walled opal acrylic skylight <br> 48% in combination with a four-walled clear acrylic skylight <br> 44% in combination with a four-walled opal acrylic skylight <br> 44% in combination with a five-walled clear acrylic skylight <br> 40% in combination with a five-walled opal acrylic skylight <br> 66% in combination with a single-walled clear polycarbonate skylight <br> 44% in combination with a single-walled opal polycarbonate skylight <br> 59% in combination with a double-walled clear polycarbonate skylight <br> 55% in combination with a double-walled clear polycarbonate skylight</div> </div> </div> </td> </tr> <tr> <td>g-value</td> <td>46% in combination with a single-walled clear acrylic skylight <br> 40% in combination with a single-walled opal acrylic skylight <br> 40% in combination with a double-walled clear acrylic skylight <br> 31% in combination with a double-walled opal acrylic skylight <br> 34% in combination with a triple-walled clear acrylic skylight <br> 27% in combination with a triple-walled opal acrylic skylight <br> 29% in combination with a four-walled clear acrylic skylight <br> 25% in combination with a four-walled opal acrylic skylight <br> 25% in combination with a five-walled clear acrylic skylight <br> 22% in combination with a five-walled opal acrylic skylight <br> 44% in combination with a single-walled clear polycarbonate skylight <br> 32% in combination with a single-walled opal polycarbonate skylight <br> 38% in combination with a double-walled clear polycarbonate skylight <br> 37% in combination with a double-walled clear polycarbonate skylight</td> </tr> <tr> <td>Shape</td> <td>Spherical</td> </tr> <tr> <td>Guarantee</td> <td>10 years</td> </tr> </tbody> </table> <br> The Skylux iDome is composed of a compact, insulating PVC frame and super insulating glass HR++. This skylight window is always combined with a dome of choice and offers the perfect insulation. <br data-mce-fragment=""> <br data-mce-fragment="">- double-walled safety glass HR++ and a skylight dome of your choice <br data-mce-fragment="">- with low and compact PVC frame <br data-mce-fragment="">- high insulation value: Ut = 0.93 W/m²K in combination with a single-walled skylight <br data-mce-fragment="">- maximum light surface = daylight size <br data-mce-fragment="">- suitable for all types of flat roofs <br data-mce-fragment=""> <br data-mce-fragment="">The Skylux flat roof window is available in more than 80 different rectangular or square dimensions. Our largest size is the 1 by 2 metre skylight, which is also available in fixed and openable versions. | skylux-idome-voorgemonteerd-vaste-uitvoering-helder-met-kopv2000-1000-x-2200-mm | 8594130927949 | 46903789060429
Skylights | Hybrid skylight | Skylux | Skylux iDome pre-assembled - fixed version clear - with 20/00 EP curb 100x230 cm |  | 84011 | 5412970840114 | 2383.7 | Yes | 49-55 | 184.07 | [6 empty] | 1000 x 2300 mm | 2300 | 1000 |  | 20/00 (20 cm high & roof opening = daylight size) |  | Rectangular |  | EPB-compliant | 0.55 W/m²K - 0.93 W/m²K | g-value 22% - 46% | LT-value 40% - 68% | RW-value 40dB |  | Fixed version | For new construction or complete refurbishment | C50 | Whitehout LED | Whitehout accessories | Always combine with a skylight of your choice to fully optimise the insulation | Installing a pre-assembled Skylux iDome - fixed version clear - with 20/00 EP curb 1000 x 2300 mm is not an everyday chore. It is therefore important that you make the right choice. Skylux will help you through the process. Is this Skylux iDome pre-assembled - fixed version clear - with 20/00 EP curb 1000 x 2300 mm the solution you are looking for? Then order online now. We ensure a quick and easy delivery. Need any help? Feel free to contact us. Glazing Double glazing Insulation value (Ug-value) 0.93 W/m²K in combination with a single-walled skylight 0.79 W/m²K in combination with a double-walled skylight 0.69 W/m²K in combination with a triple-walled skylight 0.61 W/m²K in combination with a four-walled skylight 0.55 W/m²K in combination with a five-walled skylight 0.71 W/m²K in combination with a six-walled EP10 skylight Burglar-resistant Yes Fall-through safety Only in combination with a polycarbonate plastic skylight Acoustic value Rw 40 dB LT-value 68% in combination with a single-walled clear acrylic skylight 62% in combination with a single-walled opal acrylic skylight 61% in combination with a double-walled clear acrylic skylight 52% in combination with a double-walled opal acrylic skylight 55% in combination with a triple-walled clear acrylic skylight 47% in combination with a triple-walled opal acrylic skylight 48% in combination with a four-walled clear acrylic skylight 44% in combination with a four-walled opal acrylic skylight 44% in combination with a five-walled clear acrylic skylight 40% in combination with a five-walled opal acrylic skylight 66% in combination with a single-walled clear polycarbonate skylight 44% in combination with a single-walled opal polycarbonate skylight 59% in combination with a double-walled clear polycarbonate skylight 55% in combination with a double-walled clear polycarbonate skylight g-value 46% in combination with a single-walled clear acrylic skylight 40% in combination with a single-walled opal acrylic skylight 40% in combination with a double-walled clear acrylic skylight 31% in combination with a double-walled opal acrylic skylight 34% in combination with a triple-walled clear acrylic skylight 27% in combination with a triple-walled opal acrylic skylight 29% in combination with a four-walled clear acrylic skylight 25% in combination with a four-walled opal acrylic skylight 25% in combination with a five-walled clear acrylic skylight 22% in combination with a five-walled opal acrylic skylight 44% in combination with a single-walled clear polycarbonate skylight 32% in combination with a single-walled opal polycarbonate skylight 38% in combination with a double-walled clear polycarbonate skylight 37% in combination with a double-walled clear polycarbonate skylight Shape Spherical Guarantee 10 years The Skylux iDome is composed of a compact, insulating PVC frame and super insulating glass HR++. This skylight window is always combined with a dome of choice and offers the perfect insulation. - double-walled safety glass HR++ and a skylight dome of your choice - with low and compact PVC frame - high insulation value: Ut = 0.93 W/m²K in combination with a single-walled skylight - maximum light surface = daylight size - suitable for all types of flat roofs The Skylux flat roof window is available in more than 80 different rectangular or square dimensions. Our largest size is the 1 by 2 metre skylight, which is also available in fixed and openable versions. | https://skylux.eu/en/products/skylux-idome-voorgemonteerd-vaste-uitvoering-helder-met-kopv2000-1000-x-2300-mm | https://skylux.eu/cdn/shop/files/Skylux-iDome-voorgemonteerd-vaste-uitvoering-helder-met-2000-EP-opstand-100x230-cm-Hybride-lichtkoepel.jpg?v=1741091929&width=1600 |  |  |  |  | //skylux.eu/cdn/shop/files/E_MH_Mounting_instructions_Skylux_iDome.pdf?v=18045477269698739617 | //skylux.eu/cdn/shop/files/E_TD_Technical_File_Skylux_iDome_Renovation.pdf?v=17309732997425286936 | Installing a pre-assembled Skylux iDome - fixed version clear - with 20/00 EP curb 1000 x 2300 mm is not an everyday chore. It is therefore important that you make the right choice. Skylux will help you through the process. Is this Skylux iDome pre-assembled - fixed version clear - with 20/00 EP curb 1000 x 2300 mm the solution you are looking for? Then order online now. We ensure a quick and easy delivery. Need any help? Feel free to <a target="">contact us</a>. <p> <br> </p> <table> <tbody> <tr> <td>Glazing</td> <td>Double glazing</td> </tr> <tr> <td>Insulation value (Ug-value)</td> <td>0.93 W/m²K in combination with a single-walled skylight <br>0.79 W/m²K in combination with a double-walled skylight <br>0.69 W/m²K in combination with a triple-walled skylight <br>0.61 W/m²K in combination with a four-walled skylight <br>0.55 W/m²K in combination with a five-walled skylight <br>0.71 W/m²K in combination with a six-walled EP10 skylight</td> </tr> <tr> <td>Burglar-resistant</td> <td>Yes</td> </tr> <tr> <td>Fall-through safety</td> <td>Only in combination with a <a>polycarbonate plastic skylight</a> </td> </tr> <tr> <td>Acoustic value Rw</td> <td>40 dB</td> </tr> <tr> <td>LT-value</td> <td> <div> <div> <div>68% in combination with a single-walled clear acrylic skylight <br> 62% in combination with a single-walled opal acrylic skylight <br> 61% in combination with a double-walled clear acrylic skylight <br> 52% in combination with a double-walled opal acrylic skylight <br> 55% in combination with a triple-walled clear acrylic skylight <br> 47% in combination with a triple-walled opal acrylic skylight <br> 48% in combination with a four-walled clear acrylic skylight <br> 44% in combination with a four-walled opal acrylic skylight <br> 44% in combination with a five-walled clear acrylic skylight <br> 40% in combination with a five-walled opal acrylic skylight <br> 66% in combination with a single-walled clear polycarbonate skylight <br> 44% in combination with a single-walled opal polycarbonate skylight <br> 59% in combination with a double-walled clear polycarbonate skylight <br> 55% in combination with a double-walled clear polycarbonate skylight</div> </div> </div> </td> </tr> <tr> <td>g-value</td> <td>46% in combination with a single-walled clear acrylic skylight <br> 40% in combination with a single-walled opal acrylic skylight <br> 40% in combination with a double-walled clear acrylic skylight <br> 31% in combination with a double-walled opal acrylic skylight <br> 34% in combination with a triple-walled clear acrylic skylight <br> 27% in combination with a triple-walled opal acrylic skylight <br> 29% in combination with a four-walled clear acrylic skylight <br> 25% in combination with a four-walled opal acrylic skylight <br> 25% in combination with a five-walled clear acrylic skylight <br> 22% in combination with a five-walled opal acrylic skylight <br> 44% in combination with a single-walled clear polycarbonate skylight <br> 32% in combination with a single-walled opal polycarbonate skylight <br> 38% in combination with a double-walled clear polycarbonate skylight <br> 37% in combination with a double-walled clear polycarbonate skylight</td> </tr> <tr> <td>Shape</td> <td>Spherical</td> </tr> <tr> <td>Guarantee</td> <td>10 years</td> </tr> </tbody> </table> <br> The Skylux iDome is composed of a compact, insulating PVC frame and super insulating glass HR++. This skylight window is always combined with a dome of choice and offers the perfect insulation. <br data-mce-fragment=""> <br data-mce-fragment="">- double-walled safety glass HR++ and a skylight dome of your choice <br data-mce-fragment="">- with low and compact PVC frame <br data-mce-fragment="">- high insulation value: Ut = 0.93 W/m²K in combination with a single-walled skylight <br data-mce-fragment="">- maximum light surface = daylight size <br data-mce-fragment="">- suitable for all types of flat roofs <br data-mce-fragment=""> <br data-mce-fragment="">The Skylux flat roof window is available in more than 80 different rectangular or square dimensions. Our largest size is the 1 by 2 metre skylight, which is also available in fixed and openable versions. | skylux-idome-voorgemonteerd-vaste-uitvoering-helder-met-kopv2000-1000-x-2300-mm | 8594131026253 | 46903789224269
Skylights | Hybrid skylight | Skylux | Skylux iDome pre-assembled - fixed version clear - with 20/00 EP curb 100x250 cm |  | 84012 | 5412970840121 | 2532.55 | Yes | 49-55 | 197.27 | [6 empty] | 1000 x 2500 mm | 2500 | 1000 |  | 20/00 (20 cm high & roof opening = daylight size) |  | Rectangular |  | EPB-compliant | 0.55 W/m²K - 0.93 W/m²K | g-value 22% - 46% | LT-value 40% - 68% | RW-value 40dB |  | Fixed version | For new construction or complete refurbishment | C50 | Whitehout LED | Whitehout accessories | Always combine with a skylight of your choice to fully optimise the insulation | Installing a pre-assembled Skylux iDome - fixed version clear - with 20/00 EP curb 1000 x 2500 mm is not an everyday chore. It is therefore important that you make the right choice. Skylux will help you through the process. Is this Skylux iDome pre-assembled - fixed version clear - with 20/00 EP curb 1000 x 2500 mm the solution you are looking for? Then order online now. We ensure a quick and easy delivery. Need any help? Feel free to contact us. Glazing Double glazing Insulation value (Ug-value) 0.93 W/m²K in combination with a single-walled skylight 0.79 W/m²K in combination with a double-walled skylight 0.69 W/m²K in combination with a triple-walled skylight 0.61 W/m²K in combination with a four-walled skylight 0.55 W/m²K in combination with a five-walled skylight 0.71 W/m²K in combination with a six-walled EP10 skylight Burglar-resistant Yes Fall-through safety Only in combination with a polycarbonate plastic skylight Acoustic value Rw 40 dB LT-value 68% in combination with a single-walled clear acrylic skylight 62% in combination with a single-walled opal acrylic skylight 61% in combination with a double-walled clear acrylic skylight 52% in combination with a double-walled opal acrylic skylight 55% in combination with a triple-walled clear acrylic skylight 47% in combination with a triple-walled opal acrylic skylight 48% in combination with a four-walled clear acrylic skylight 44% in combination with a four-walled opal acrylic skylight 44% in combination with a five-walled clear acrylic skylight 40% in combination with a five-walled opal acrylic skylight 66% in combination with a single-walled clear polycarbonate skylight 44% in combination with a single-walled opal polycarbonate skylight 59% in combination with a double-walled clear polycarbonate skylight 55% in combination with a double-walled clear polycarbonate skylight g-value 46% in combination with a single-walled clear acrylic skylight 40% in combination with a single-walled opal acrylic skylight 40% in combination with a double-walled clear acrylic skylight 31% in combination with a double-walled opal acrylic skylight 34% in combination with a triple-walled clear acrylic skylight 27% in combination with a triple-walled opal acrylic skylight 29% in combination with a four-walled clear acrylic skylight 25% in combination with a four-walled opal acrylic skylight 25% in combination with a five-walled clear acrylic skylight 22% in combination with a five-walled opal acrylic skylight 44% in combination with a single-walled clear polycarbonate skylight 32% in combination with a single-walled opal polycarbonate skylight 38% in combination with a double-walled clear polycarbonate skylight 37% in combination with a double-walled clear polycarbonate skylight Shape Spherical Guarantee 10 years The Skylux iDome is composed of a compact, insulating PVC frame and super insulating glass HR++. This skylight window is always combined with a dome of choice and offers the perfect insulation. - double-walled safety glass HR++ and a skylight dome of your choice - with low and compact PVC frame - high insulation value: Ut = 0.93 W/m²K in combination with a single-walled skylight - maximum light surface = daylight size - suitable for all types of flat roofs The Skylux flat roof window is available in more than 80 different rectangular or square dimensions. Our largest size is the 1 by 2 metre skylight, which is also available in fixed and openable versions. | https://skylux.eu/en/products/skylux-idome-voorgemonteerd-vaste-uitvoering-helder-met-kopv2000-1000-x-2500-mm | https://skylux.eu/cdn/shop/files/Skylux-iDome-voorgemonteerd-vaste-uitvoering-helder-met-2000-EP-opstand-100x250-cm-Hybride-lichtkoepel.jpg?v=1741091932&width=1600 |  |  |  |  | //skylux.eu/cdn/shop/files/E_MH_Mounting_instructions_Skylux_iDome.pdf?v=18045477269698739617 | //skylux.eu/cdn/shop/files/E_TD_Technical_File_Skylux_iDome_Renovation.pdf?v=17309732997425286936 | Installing a pre-assembled Skylux iDome - fixed version clear - with 20/00 EP curb 1000 x 2500 mm is not an everyday chore. It is therefore important that you make the right choice. Skylux will help you through the process. Is this Skylux iDome pre-assembled - fixed version clear - with 20/00 EP curb 1000 x 2500 mm the solution you are looking for? Then order online now. We ensure a quick and easy delivery. Need any help? Feel free to <a target="">contact us</a>. <p> <br> </p> <table> <tbody> <tr> <td>Glazing</td> <td>Double glazing</td> </tr> <tr> <td>Insulation value (Ug-value)</td> <td>0.93 W/m²K in combination with a single-walled skylight <br>0.79 W/m²K in combination with a double-walled skylight <br>0.69 W/m²K in combination with a triple-walled skylight <br>0.61 W/m²K in combination with a four-walled skylight <br>0.55 W/m²K in combination with a five-walled skylight <br>0.71 W/m²K in combination with a six-walled EP10 skylight</td> </tr> <tr> <td>Burglar-resistant</td> <td>Yes</td> </tr> <tr> <td>Fall-through safety</td> <td>Only in combination with a <a>polycarbonate plastic skylight</a> </td> </tr> <tr> <td>Acoustic value Rw</td> <td>40 dB</td> </tr> <tr> <td>LT-value</td> <td> <div> <div> <div>68% in combination with a single-walled clear acrylic skylight <br> 62% in combination with a single-walled opal acrylic skylight <br> 61% in combination with a double-walled clear acrylic skylight <br> 52% in combination with a double-walled opal acrylic skylight <br> 55% in combination with a triple-walled clear acrylic skylight <br> 47% in combination with a triple-walled opal acrylic skylight <br> 48% in combination with a four-walled clear acrylic skylight <br> 44% in combination with a four-walled opal acrylic skylight <br> 44% in combination with a five-walled clear acrylic skylight <br> 40% in combination with a five-walled opal acrylic skylight <br> 66% in combination with a single-walled clear polycarbonate skylight <br> 44% in combination with a single-walled opal polycarbonate skylight <br> 59% in combination with a double-walled clear polycarbonate skylight <br> 55% in combination with a double-walled clear polycarbonate skylight</div> </div> </div> </td> </tr> <tr> <td>g-value</td> <td>46% in combination with a single-walled clear acrylic skylight <br> 40% in combination with a single-walled opal acrylic skylight <br> 40% in combination with a double-walled clear acrylic skylight <br> 31% in combination with a double-walled opal acrylic skylight <br> 34% in combination with a triple-walled clear acrylic skylight <br> 27% in combination with a triple-walled opal acrylic skylight <br> 29% in combination with a four-walled clear acrylic skylight <br> 25% in combination with a four-walled opal acrylic skylight <br> 25% in combination with a five-walled clear acrylic skylight <br> 22% in combination with a five-walled opal acrylic skylight <br> 44% in combination with a single-walled clear polycarbonate skylight <br> 32% in combination with a single-walled opal polycarbonate skylight <br> 38% in combination with a double-walled clear polycarbonate skylight <br> 37% in combination with a double-walled clear polycarbonate skylight</td> </tr> <tr> <td>Shape</td> <td>Spherical</td> </tr> <tr> <td>Guarantee</td> <td>10 years</td> </tr> </tbody> </table> <br> The Skylux iDome is composed of a compact, insulating PVC frame and super insulating glass HR++. This skylight window is always combined with a dome of choice and offers the perfect insulation. <br data-mce-fragment=""> <br data-mce-fragment="">- double-walled safety glass HR++ and a skylight dome of your choice <br data-mce-fragment="">- with low and compact PVC frame <br data-mce-fragment="">- high insulation value: Ut = 0.93 W/m²K in combination with a single-walled skylight <br data-mce-fragment="">- maximum light surface = daylight size <br data-mce-fragment="">- suitable for all types of flat roofs <br data-mce-fragment=""> <br data-mce-fragment="">The Skylux flat roof window is available in more than 80 different rectangular or square dimensions. Our largest size is the 1 by 2 metre skylight, which is also available in fixed and openable versions. | skylux-idome-voorgemonteerd-vaste-uitvoering-helder-met-kopv2000-1000-x-2500-mm | 8594131059021 | 46903789289805
Skylights | Hybrid skylight | Skylux | Skylux iDome pre-assembled - fixed version clear - with 20/00 EP curb 100x280 cm |  | 84013 | 5412970840138 | 2724.95 | Yes | 49-55 | 218.49 | [6 empty] | 1000 x 2800 mm | 2800 | 1000 |  | 20/00 (20 cm high & roof opening = daylight size) |  | Rectangular |  | EPB-compliant | 0.55 W/m²K - 0.93 W/m²K | g-value 22% - 46% | LT-value 40% - 68% | RW-value 40dB |  | Fixed version | For new construction or complete refurbishment | C50 | Whitehout LED | Whitehout accessories | Always combine with a skylight of your choice to fully optimise the insulation | Installing a pre-assembled Skylux iDome - fixed version clear - with 20/00 EP curb 1000 x 2800 mm is not an everyday chore. It is therefore important that you make the right choice. Skylux will help you through the process. Is this Skylux iDome pre-assembled - fixed version clear - with 20/00 EP curb 1000 x 2800 mm the solution you are looking for? Then order online now. We ensure a quick and easy delivery. Need any help? Feel free to contact us. Glazing Double glazing Insulation value (Ug-value) 0.93 W/m²K in combination with a single-walled skylight 0.79 W/m²K in combination with a double-walled skylight 0.69 W/m²K in combination with a triple-walled skylight 0.61 W/m²K in combination with a four-walled skylight 0.55 W/m²K in combination with a five-walled skylight 0.71 W/m²K in combination with a six-walled EP10 skylight Burglar-resistant Yes Fall-through safety Only in combination with a polycarbonate plastic skylight Acoustic value Rw 40 dB LT-value 68% in combination with a single-walled clear acrylic skylight 62% in combination with a single-walled opal acrylic skylight 61% in combination with a double-walled clear acrylic skylight 52% in combination with a double-walled opal acrylic skylight 55% in combination with a triple-walled clear acrylic skylight 47% in combination with a triple-walled opal acrylic skylight 48% in combination with a four-walled clear acrylic skylight 44% in combination with a four-walled opal acrylic skylight 44% in combination with a five-walled clear acrylic skylight 40% in combination with a five-walled opal acrylic skylight 66% in combination with a single-walled clear polycarbonate skylight 44% in combination with a single-walled opal polycarbonate skylight 59% in combination with a double-walled clear polycarbonate skylight 55% in combination with a double-walled clear polycarbonate skylight g-value 46% in combination with a single-walled clear acrylic skylight 40% in combination with a single-walled opal acrylic skylight 40% in combination with a double-walled clear acrylic skylight 31% in combination with a double-walled opal acrylic skylight 34% in combination with a triple-walled clear acrylic skylight 27% in combination with a triple-walled opal acrylic skylight 29% in combination with a four-walled clear acrylic skylight 25% in combination with a four-walled opal acrylic skylight 25% in combination with a five-walled clear acrylic skylight 22% in combination with a five-walled opal acrylic skylight 44% in combination with a single-walled clear polycarbonate skylight 32% in combination with a single-walled opal polycarbonate skylight 38% in combination with a double-walled clear polycarbonate skylight 37% in combination with a double-walled clear polycarbonate skylight Shape Spherical Guarantee 10 years The Skylux iDome is composed of a compact, insulating PVC frame and super insulating glass HR++. This skylight window is always combined with a dome of choice and offers the perfect insulation. - double-walled safety glass HR++ and a skylight dome of your choice - with low and compact PVC frame - high insulation value: Ut = 0.93 W/m²K in combination with a single-walled skylight - maximum light surface = daylight size - suitable for all types of flat roofs The Skylux flat roof window is available in more than 80 different rectangular or square dimensions. Our largest size is the 1 by 2 metre skylight, which is also available in fixed and openable versions. | https://skylux.eu/en/products/skylux-idome-voorgemonteerd-vaste-uitvoering-helder-met-kopv2000-1000-x-2800-mm | https://skylux.eu/cdn/shop/files/Skylux-iDome-voorgemonteerd-vaste-uitvoering-helder-met-2000-EP-opstand-100x280-cm-Hybride-lichtkoepel.jpg?v=1741091936&width=1600 |  |  |  |  | //skylux.eu/cdn/shop/files/E_MH_Mounting_instructions_Skylux_iDome.pdf?v=18045477269698739617 | //skylux.eu/cdn/shop/files/E_TD_Technical_File_Skylux_iDome_Renovation.pdf?v=17309732997425286936 | Installing a pre-assembled Skylux iDome - fixed version clear - with 20/00 EP curb 1000 x 2800 mm is not an everyday chore. It is therefore important that you make the right choice. Skylux will help you through the process. Is this Skylux iDome pre-assembled - fixed version clear - with 20/00 EP curb 1000 x 2800 mm the solution you are looking for? Then order online now. We ensure a quick and easy delivery. Need any help? Feel free to <a target="">contact us</a>. <p> <br> </p> <table> <tbody> <tr> <td>Glazing</td> <td>Double glazing</td> </tr> <tr> <td>Insulation value (Ug-value)</td> <td>0.93 W/m²K in combination with a single-walled skylight <br>0.79 W/m²K in combination with a double-walled skylight <br>0.69 W/m²K in combination with a triple-walled skylight <br>0.61 W/m²K in combination with a four-walled skylight <br>0.55 W/m²K in combination with a five-walled skylight <br>0.71 W/m²K in combination with a six-walled EP10 skylight</td> </tr> <tr> <td>Burglar-resistant</td> <td>Yes</td> </tr> <tr> <td>Fall-through safety</td> <td>Only in combination with a <a>polycarbonate plastic skylight</a> </td> </tr> <tr> <td>Acoustic value Rw</td> <td>40 dB</td> </tr> <tr> <td>LT-value</td> <td> <div> <div> <div>68% in combination with a single-walled clear acrylic skylight <br> 62% in combination with a single-walled opal acrylic skylight <br> 61% in combination with a double-walled clear acrylic skylight <br> 52% in combination with a double-walled opal acrylic skylight <br> 55% in combination with a triple-walled clear acrylic skylight <br> 47% in combination with a triple-walled opal acrylic skylight <br> 48% in combination with a four-walled clear acrylic skylight <br> 44% in combination with a four-walled opal acrylic skylight <br> 44% in combination with a five-walled clear acrylic skylight <br> 40% in combination with a five-walled opal acrylic skylight <br> 66% in combination with a single-walled clear polycarbonate skylight <br> 44% in combination with a single-walled opal polycarbonate skylight <br> 59% in combination with a double-walled clear polycarbonate skylight <br> 55% in combination with a double-walled clear polycarbonate skylight</div> </div> </div> </td> </tr> <tr> <td>g-value</td> <td>46% in combination with a single-walled clear acrylic skylight <br> 40% in combination with a single-walled opal acrylic skylight <br> 40% in combination with a double-walled clear acrylic skylight <br> 31% in combination with a double-walled opal acrylic skylight <br> 34% in combination with a triple-walled clear acrylic skylight <br> 27% in combination with a triple-walled opal acrylic skylight <br> 29% in combination with a four-walled clear acrylic skylight <br> 25% in combination with a four-walled opal acrylic skylight <br> 25% in combination with a five-walled clear acrylic skylight <br> 22% in combination with a five-walled opal acrylic skylight <br> 44% in combination with a single-walled clear polycarbonate skylight <br> 32% in combination with a single-walled opal polycarbonate skylight <br> 38% in combination with a double-walled clear polycarbonate skylight <br> 37% in combination with a double-walled clear polycarbonate skylight</td> </tr> <tr> <td>Shape</td> <td>Spherical</td> </tr> <tr> <td>Guarantee</td> <td>10 years</td> </tr> </tbody> </table> <br> The Skylux iDome is composed of a compact, insulating PVC frame and super insulating glass HR++. This skylight window is always combined with a dome of choice and offers the perfect insulation. <br data-mce-fragment=""> <br data-mce-fragment="">- double-walled safety glass HR++ and a skylight dome of your choice <br data-mce-fragment="">- with low and compact PVC frame <br data-mce-fragment="">- high insulation value: Ut = 0.93 W/m²K in combination with a single-walled skylight <br data-mce-fragment="">- maximum light surface = daylight size <br data-mce-fragment="">- suitable for all types of flat roofs <br data-mce-fragment=""> <br data-mce-fragment="">The Skylux flat roof window is available in more than 80 different rectangular or square dimensions. Our largest size is the 1 by 2 metre skylight, which is also available in fixed and openable versions. | skylux-idome-voorgemonteerd-vaste-uitvoering-helder-met-kopv2000-1000-x-2800-mm | 8594131124557 | 46903789388109
Skylights | Hybrid skylight | Skylux | Skylux iDome pre-assembled - fixed version clear - with 20/00 EP curb 100x300 cm |  | 84014 | 5412970840145 | 2875 | Yes | 49-55 | 217.84 | [6 empty] | 1000 x 3000 mm | 3000 | 1000 |  | 20/00 (20 cm high & roof opening = daylight size) |  | Rectangular |  | EPB-compliant | 0.55 W/m²K - 0.93 W/m²K | g-value 22% - 46% | LT-value 40% - 68% | RW-value 40dB |  | Fixed version | For new construction or complete refurbishment | C50 | Whitehout LED | Whitehout accessories | Always combine with a skylight of your choice to fully optimise the insulation | Installing a pre-assembled Skylux iDome - fixed version clear - with 20/00 EP curb 1000 x 3000 mm is not an everyday chore. It is therefore important that you make the right choice. Skylux will help you through the process. Is this Skylux iDome pre-assembled - fixed version clear - with 20/00 EP curb 1000 x 3000 mm the solution you are looking for? Then order online now. We ensure a quick and easy delivery. Need any help? Feel free to contact us. Glazing Double glazing Insulation value (Ug-value) 0.93 W/m²K in combination with a single-walled skylight 0.79 W/m²K in combination with a double-walled skylight 0.69 W/m²K in combination with a triple-walled skylight 0.61 W/m²K in combination with a four-walled skylight 0.55 W/m²K in combination with a five-walled skylight 0.71 W/m²K in combination with a six-walled EP10 skylight Burglar-resistant Yes Fall-through safety Only in combination with a polycarbonate plastic skylight Acoustic value Rw 40 dB LT-value 68% in combination with a single-walled clear acrylic skylight 62% in combination with a single-walled opal acrylic skylight 61% in combination with a double-walled clear acrylic skylight 52% in combination with a double-walled opal acrylic skylight 55% in combination with a triple-walled clear acrylic skylight 47% in combination with a triple-walled opal acrylic skylight 48% in combination with a four-walled clear acrylic skylight 44% in combination with a four-walled opal acrylic skylight 44% in combination with a five-walled clear acrylic skylight 40% in combination with a five-walled opal acrylic skylight 66% in combination with a single-walled clear polycarbonate skylight 44% in combination with a single-walled opal polycarbonate skylight 59% in combination with a double-walled clear polycarbonate skylight 55% in combination with a double-walled clear polycarbonate skylight g-value 46% in combination with a single-walled clear acrylic skylight 40% in combination with a single-walled opal acrylic skylight 40% in combination with a double-walled clear acrylic skylight 31% in combination with a double-walled opal acrylic skylight 34% in combination with a triple-walled clear acrylic skylight 27% in combination with a triple-walled opal acrylic skylight 29% in combination with a four-walled clear acrylic skylight 25% in combination with a four-walled opal acrylic skylight 25% in combination with a five-walled clear acrylic skylight 22% in combination with a five-walled opal acrylic skylight 44% in combination with a single-walled clear polycarbonate skylight 32% in combination with a single-walled opal polycarbonate skylight 38% in combination with a double-walled clear polycarbonate skylight 37% in combination with a double-walled clear polycarbonate skylight Shape Spherical Guarantee 10 years The Skylux iDome is composed of a compact, insulating PVC frame and super insulating glass HR++. This skylight window is always combined with a dome of choice and offers the perfect insulation. - double-walled safety glass HR++ and a skylight dome of your choice - with low and compact PVC frame - high insulation value: Ut = 0.93 W/m²K in combination with a single-walled skylight - maximum light surface = daylight size - suitable for all types of flat roofs The Skylux flat roof window is available in more than 80 different rectangular or square dimensions. Our largest size is the 1 by 2 metre skylight, which is also available in fixed and openable versions. | https://skylux.eu/en/products/skylux-idome-voorgemonteerd-vaste-uitvoering-helder-met-kopv2000-1000-x-3000-mm | https://skylux.eu/cdn/shop/files/Skylux-iDome-voorgemonteerd-vaste-uitvoering-helder-met-2000-EP-opstand-100x300-cm-Hybride-lichtkoepel.jpg?v=1741091939&width=1600 |  |  |  |  | //skylux.eu/cdn/shop/files/E_MH_Mounting_instructions_Skylux_iDome.pdf?v=18045477269698739617 | //skylux.eu/cdn/shop/files/E_TD_Technical_File_Skylux_iDome_Renovation.pdf?v=17309732997425286936 | Installing a pre-assembled Skylux iDome - fixed version clear - with 20/00 EP curb 1000 x 3000 mm is not an everyday chore. It is therefore important that you make the right choice. Skylux will help you through the process. Is this Skylux iDome pre-assembled - fixed version clear - with 20/00 EP curb 1000 x 3000 mm the solution you are looking for? Then order online now. We ensure a quick and easy delivery. Need any help? Feel free to <a target="">contact us</a>. <p> <br> </p> <table> <tbody> <tr> <td>Glazing</td> <td>Double glazing</td> </tr> <tr> <td>Insulation value (Ug-value)</td> <td>0.93 W/m²K in combination with a single-walled skylight <br>0.79 W/m²K in combination with a double-walled skylight <br>0.69 W/m²K in combination with a triple-walled skylight <br>0.61 W/m²K in combination with a four-walled skylight <br>0.55 W/m²K in combination with a five-walled skylight <br>0.71 W/m²K in combination with a six-walled EP10 skylight</td> </tr> <tr> <td>Burglar-resistant</td> <td>Yes</td> </tr> <tr> <td>Fall-through safety</td> <td>Only in combination with a <a>polycarbonate plastic skylight</a> </td> </tr> <tr> <td>Acoustic value Rw</td> <td>40 dB</td> </tr> <tr> <td>LT-value</td> <td> <div> <div> <div>68% in combination with a single-walled clear acrylic skylight <br> 62% in combination with a single-walled opal acrylic skylight <br> 61% in combination with a double-walled clear acrylic skylight <br> 52% in combination with a double-walled opal acrylic skylight <br> 55% in combination with a triple-walled clear acrylic skylight <br> 47% in combination with a triple-walled opal acrylic skylight <br> 48% in combination with a four-walled clear acrylic skylight <br> 44% in combination with a four-walled opal acrylic skylight <br> 44% in combination with a five-walled clear acrylic skylight <br> 40% in combination with a five-walled opal acrylic skylight <br> 66% in combination with a single-walled clear polycarbonate skylight <br> 44% in combination with a single-walled opal polycarbonate skylight <br> 59% in combination with a double-walled clear polycarbonate skylight <br> 55% in combination with a double-walled clear polycarbonate skylight</div> </div> </div> </td> </tr> <tr> <td>g-value</td> <td>46% in combination with a single-walled clear acrylic skylight <br> 40% in combination with a single-walled opal acrylic skylight <br> 40% in combination with a double-walled clear acrylic skylight <br> 31% in combination with a double-walled opal acrylic skylight <br> 34% in combination with a triple-walled clear acrylic skylight <br> 27% in combination with a triple-walled opal acrylic skylight <br> 29% in combination with a four-walled clear acrylic skylight <br> 25% in combination with a four-walled opal acrylic skylight <br> 25% in combination with a five-walled clear acrylic skylight <br> 22% in combination with a five-walled opal acrylic skylight <br> 44% in combination with a single-walled clear polycarbonate skylight <br> 32% in combination with a single-walled opal polycarbonate skylight <br> 38% in combination with a double-walled clear polycarbonate skylight <br> 37% in combination with a double-walled clear polycarbonate skylight</td> </tr> <tr> <td>Shape</td> <td>Spherical</td> </tr> <tr> <td>Guarantee</td> <td>10 years</td> </tr> </tbody> </table> <br> The Skylux iDome is composed of a compact, insulating PVC frame and super insulating glass HR++. This skylight window is always combined with a dome of choice and offers the perfect insulation. <br data-mce-fragment=""> <br data-mce-fragment="">- double-walled safety glass HR++ and a skylight dome of your choice <br data-mce-fragment="">- with low and compact PVC frame <br data-mce-fragment="">- high insulation value: Ut = 0.93 W/m²K in combination with a single-walled skylight <br data-mce-fragment="">- maximum light surface = daylight size <br data-mce-fragment="">- suitable for all types of flat roofs <br data-mce-fragment=""> <br data-mce-fragment="">The Skylux flat roof window is available in more than 80 different rectangular or square dimensions. Our largest size is the 1 by 2 metre skylight, which is also available in fixed and openable versions. | skylux-idome-voorgemonteerd-vaste-uitvoering-helder-met-kopv2000-1000-x-3000-mm | 8594131157325 | 46903789453645
Skylights | Hybrid skylight | Skylux | Skylux iDome pre-assembled - fixed version clear - with 20/00 EP curb 105x225 cm |  | 84015 | 5412970840152 | 2306.3 | Yes | 49-55 | 178.16 | [6 empty] | 1050 x 2250 mm | 2250 | 1050 |  | 20/00 (20 cm high & roof opening = daylight size) |  | Rectangular |  | EPB-compliant | 0.55 W/m²K - 0.93 W/m²K | g-value 22% - 46% | LT-value 40% - 68% | RW-value 40dB |  | Fixed version | For new construction or complete refurbishment | C50 | Whitehout LED | Whitehout accessories | Always combine with a skylight of your choice to fully optimise the insulation | Installing a pre-assembled Skylux iDome - fixed version clear - with 20/00 EP curb 1050 x 2250 mm is not an everyday chore. It is therefore important that you make the right choice. Skylux will help you through the process. Is this Skylux iDome pre-assembled - fixed version clear - with 20/00 EP curb 1050 x 2250 mm the solution you are looking for? Then order online now. We ensure a quick and easy delivery. Need any help? Feel free to contact us. Glazing Double glazing Insulation value (Ug-value) 0.93 W/m²K in combination with a single-walled skylight 0.79 W/m²K in combination with a double-walled skylight 0.69 W/m²K in combination with a triple-walled skylight 0.61 W/m²K in combination with a four-walled skylight 0.55 W/m²K in combination with a five-walled skylight 0.71 W/m²K in combination with a six-walled EP10 skylight Burglar-resistant Yes Fall-through safety Only in combination with a polycarbonate plastic skylight Acoustic value Rw 40 dB LT-value 68% in combination with a single-walled clear acrylic skylight 62% in combination with a single-walled opal acrylic skylight 61% in combination with a double-walled clear acrylic skylight 52% in combination with a double-walled opal acrylic skylight 55% in combination with a triple-walled clear acrylic skylight 47% in combination with a triple-walled opal acrylic skylight 48% in combination with a four-walled clear acrylic skylight 44% in combination with a four-walled opal acrylic skylight 44% in combination with a five-walled clear acrylic skylight 40% in combination with a five-walled opal acrylic skylight 66% in combination with a single-walled clear polycarbonate skylight 44% in combination with a single-walled opal polycarbonate skylight 59% in combination with a double-walled clear polycarbonate skylight 55% in combination with a double-walled clear polycarbonate skylight g-value 46% in combination with a single-walled clear acrylic skylight 40% in combination with a single-walled opal acrylic skylight 40% in combination with a double-walled clear acrylic skylight 31% in combination with a double-walled opal acrylic skylight 34% in combination with a triple-walled clear acrylic skylight 27% in combination with a triple-walled opal acrylic skylight 29% in combination with a four-walled clear acrylic skylight 25% in combination with a four-walled opal acrylic skylight 25% in combination with a five-walled clear acrylic skylight 22% in combination with a five-walled opal acrylic skylight 44% in combination with a single-walled clear polycarbonate skylight 32% in combination with a single-walled opal polycarbonate skylight 38% in combination with a double-walled clear polycarbonate skylight 37% in combination with a double-walled clear polycarbonate skylight Shape Spherical Guarantee 10 years The Skylux iDome is composed of a compact, insulating PVC frame and super insulating glass HR++. This skylight window is always combined with a dome of choice and offers the perfect insulation. - double-walled safety glass HR++ and a skylight dome of your choice - with low and compact PVC frame - high insulation value: Ut = 0.93 W/m²K in combination with a single-walled skylight - maximum light surface = daylight size - suitable for all types of flat roofs The Skylux flat roof window is available in more than 80 different rectangular or square dimensions. Our largest size is the 1 by 2 metre skylight, which is also available in fixed and openable versions. | https://skylux.eu/en/products/skylux-idome-voorgemonteerd-vaste-uitvoering-helder-met-kopv2000-1050-x-2250-mm | https://skylux.eu/cdn/shop/files/Skylux-iDome-voorgemonteerd-vaste-uitvoering-helder-met-2000-EP-opstand-105x225-cm-Hybride-lichtkoepel.jpg?v=1741091941&width=1600 |  |  |  |  | //skylux.eu/cdn/shop/files/E_MH_Mounting_instructions_Skylux_iDome.pdf?v=18045477269698739617 | //skylux.eu/cdn/shop/files/E_TD_Technical_File_Skylux_iDome_Renovation.pdf?v=17309732997425286936 | Installing a pre-assembled Skylux iDome - fixed version clear - with 20/00 EP curb 1050 x 2250 mm is not an everyday chore. It is therefore important that you make the right choice. Skylux will help you through the process. Is this Skylux iDome pre-assembled - fixed version clear - with 20/00 EP curb 1050 x 2250 mm the solution you are looking for? Then order online now. We ensure a quick and easy delivery. Need any help? Feel free to <a target="">contact us</a>. <p> <br> </p> <table> <tbody> <tr> <td>Glazing</td> <td>Double glazing</td> </tr> <tr> <td>Insulation value (Ug-value)</td> <td>0.93 W/m²K in combination with a single-walled skylight <br>0.79 W/m²K in combination with a double-walled skylight <br>0.69 W/m²K in combination with a triple-walled skylight <br>0.61 W/m²K in combination with a four-walled skylight <br>0.55 W/m²K in combination with a five-walled skylight <br>0.71 W/m²K in combination with a six-walled EP10 skylight</td> </tr> <tr> <td>Burglar-resistant</td> <td>Yes</td> </tr> <tr> <td>Fall-through safety</td> <td>Only in combination with a <a>polycarbonate plastic skylight</a> </td> </tr> <tr> <td>Acoustic value Rw</td> <td>40 dB</td> </tr> <tr> <td>LT-value</td> <td> <div> <div> <div>68% in combination with a single-walled clear acrylic skylight <br> 62% in combination with a single-walled opal acrylic skylight <br> 61% in combination with a double-walled clear acrylic skylight <br> 52% in combination with a double-walled opal acrylic skylight <br> 55% in combination with a triple-walled clear acrylic skylight <br> 47% in combination with a triple-walled opal acrylic skylight <br> 48% in combination with a four-walled clear acrylic skylight <br> 44% in combination with a four-walled opal acrylic skylight <br> 44% in combination with a five-walled clear acrylic skylight <br> 40% in combination with a five-walled opal acrylic skylight <br> 66% in combination with a single-walled clear polycarbonate skylight <br> 44% in combination with a single-walled opal polycarbonate skylight <br> 59% in combination with a double-walled clear polycarbonate skylight <br> 55% in combination with a double-walled clear polycarbonate skylight</div> </div> </div> </td> </tr> <tr> <td>g-value</td> <td>46% in combination with a single-walled clear acrylic skylight <br> 40% in combination with a single-walled opal acrylic skylight <br> 40% in combination with a double-walled clear acrylic skylight <br> 31% in combination with a double-walled opal acrylic skylight <br> 34% in combination with a triple-walled clear acrylic skylight <br> 27% in combination with a triple-walled opal acrylic skylight <br> 29% in combination with a four-walled clear acrylic skylight <br> 25% in combination with a four-walled opal acrylic skylight <br> 25% in combination with a five-walled clear acrylic skylight <br> 22% in combination with a five-walled opal acrylic skylight <br> 44% in combination with a single-walled clear polycarbonate skylight <br> 32% in combination with a single-walled opal polycarbonate skylight <br> 38% in combination with a double-walled clear polycarbonate skylight <br> 37% in combination with a double-walled clear polycarbonate skylight</td> </tr> <tr> <td>Shape</td> <td>Spherical</td> </tr> <tr> <td>Guarantee</td> <td>10 years</td> </tr> </tbody> </table> <br> The Skylux iDome is composed of a compact, insulating PVC frame and super insulating glass HR++. This skylight window is always combined with a dome of choice and offers the perfect insulation. <br data-mce-fragment=""> <br data-mce-fragment="">- double-walled safety glass HR++ and a skylight dome of your choice <br data-mce-fragment="">- with low and compact PVC frame <br data-mce-fragment="">- high insulation value: Ut = 0.93 W/m²K in combination with a single-walled skylight <br data-mce-fragment="">- maximum light surface = daylight size <br data-mce-fragment="">- suitable for all types of flat roofs <br data-mce-fragment=""> <br data-mce-fragment="">The Skylux flat roof window is available in more than 80 different rectangular or square dimensions. Our largest size is the 1 by 2 metre skylight, which is also available in fixed and openable versions. | skylux-idome-voorgemonteerd-vaste-uitvoering-helder-met-kopv2000-1050-x-2250-mm | 8594131222861 | 46903789715789
Skylights | Hybrid skylight | Skylux | Skylux iDome pre-assembled - fixed version clear - with 20/00 EP curb 110x230 cm |  | 84016 | 5412970840169 | 2473.25 | Yes | 49-55 | 188.45 | [6 empty] | 1100 x 2300 mm | 2300 | 1100 |  | 20/00 (20 cm high & roof opening = daylight size) |  | Rectangular |  | EPB-compliant | 0.55 W/m²K - 0.93 W/m²K | g-value 22% - 46% | LT-value 40% - 68% | RW-value 40dB |  | Fixed version | For new construction or complete refurbishment | C50 | Whitehout LED | Whitehout accessories | Always combine with a skylight of your choice to fully optimise the insulation | Installing a pre-assembled Skylux iDome - fixed version clear - with 20/00 EP curb 1100 x 2300 mm is not an everyday chore. It is therefore important that you make the right choice. Skylux will help you through the process. Is this Skylux iDome pre-assembled - fixed version clear - with 20/00 EP curb 1100 x 2300 mm the solution you are looking for? Then order online now. We ensure a quick and easy delivery. Need any help? Feel free to contact us. Glazing Double glazing Insulation value (Ug-value) 0.93 W/m²K in combination with a single-walled skylight 0.79 W/m²K in combination with a double-walled skylight 0.69 W/m²K in combination with a triple-walled skylight 0.61 W/m²K in combination with a four-walled skylight 0.55 W/m²K in combination with a five-walled skylight 0.71 W/m²K in combination with a six-walled EP10 skylight Burglar-resistant Yes Fall-through safety Only in combination with a polycarbonate plastic skylight Acoustic value Rw 40 dB LT-value 68% in combination with a single-walled clear acrylic skylight 62% in combination with a single-walled opal acrylic skylight 61% in combination with a double-walled clear acrylic skylight 52% in combination with a double-walled opal acrylic skylight 55% in combination with a triple-walled clear acrylic skylight 47% in combination with a triple-walled opal acrylic skylight 48% in combination with a four-walled clear acrylic skylight 44% in combination with a four-walled opal acrylic skylight 44% in combination with a five-walled clear acrylic skylight 40% in combination with a five-walled opal acrylic skylight 66% in combination with a single-walled clear polycarbonate skylight 44% in combination with a single-walled opal polycarbonate skylight 59% in combination with a double-walled clear polycarbonate skylight 55% in combination with a double-walled clear polycarbonate skylight g-value 46% in combination with a single-walled clear acrylic skylight 40% in combination with a single-walled opal acrylic skylight 40% in combination with a double-walled clear acrylic skylight 31% in combination with a double-walled opal acrylic skylight 34% in combination with a triple-walled clear acrylic skylight 27% in combination with a triple-walled opal acrylic skylight 29% in combination with a four-walled clear acrylic skylight 25% in combination with a four-walled opal acrylic skylight 25% in combination with a five-walled clear acrylic skylight 22% in combination with a five-walled opal acrylic skylight 44% in combination with a single-walled clear polycarbonate skylight 32% in combination with a single-walled opal polycarbonate skylight 38% in combination with a double-walled clear polycarbonate skylight 37% in combination with a double-walled clear polycarbonate skylight Shape Spherical Guarantee 10 years The Skylux iDome is composed of a compact, insulating PVC frame and super insulating glass HR++. This skylight window is always combined with a dome of choice and offers the perfect insulation. - double-walled safety glass HR++ and a skylight dome of your choice - with low and compact PVC frame - high insulation value: Ut = 0.93 W/m²K in combination with a single-walled skylight - maximum light surface = daylight size - suitable for all types of flat roofs The Skylux flat roof window is available in more than 80 different rectangular or square dimensions. Our largest size is the 1 by 2 metre skylight, which is also available in fixed and openable versions. | https://skylux.eu/en/products/skylux-idome-voorgemonteerd-vaste-uitvoering-helder-met-kopv2000-1100-x-2300-mm | https://skylux.eu/cdn/shop/files/Skylux-iDome-voorgemonteerd-vaste-uitvoering-helder-met-2000-EP-opstand-110x230-cm-Hybride-lichtkoepel.jpg?v=1741091945&width=1600 |  |  |  |  | //skylux.eu/cdn/shop/files/E_MH_Mounting_instructions_Skylux_iDome.pdf?v=18045477269698739617 | //skylux.eu/cdn/shop/files/E_TD_Technical_File_Skylux_iDome_Renovation.pdf?v=17309732997425286936 | Installing a pre-assembled Skylux iDome - fixed version clear - with 20/00 EP curb 1100 x 2300 mm is not an everyday chore. It is therefore important that you make the right choice. Skylux will help you through the process. Is this Skylux iDome pre-assembled - fixed version clear - with 20/00 EP curb 1100 x 2300 mm the solution you are looking for? Then order online now. We ensure a quick and easy delivery. Need any help? Feel free to <a target="">contact us</a>. <p> <br> </p> <table> <tbody> <tr> <td>Glazing</td> <td>Double glazing</td> </tr> <tr> <td>Insulation value (Ug-value)</td> <td>0.93 W/m²K in combination with a single-walled skylight <br>0.79 W/m²K in combination with a double-walled skylight <br>0.69 W/m²K in combination with a triple-walled skylight <br>0.61 W/m²K in combination with a four-walled skylight <br>0.55 W/m²K in combination with a five-walled skylight <br>0.71 W/m²K in combination with a six-walled EP10 skylight</td> </tr> <tr> <td>Burglar-resistant</td> <td>Yes</td> </tr> <tr> <td>Fall-through safety</td> <td>Only in combination with a <a>polycarbonate plastic skylight</a> </td> </tr> <tr> <td>Acoustic value Rw</td> <td>40 dB</td> </tr> <tr> <td>LT-value</td> <td> <div> <div> <div>68% in combination with a single-walled clear acrylic skylight <br> 62% in combination with a single-walled opal acrylic skylight <br> 61% in combination with a double-walled clear acrylic skylight <br> 52% in combination with a double-walled opal acrylic skylight <br> 55% in combination with a triple-walled clear acrylic skylight <br> 47% in combination with a triple-walled opal acrylic skylight <br> 48% in combination with a four-walled clear acrylic skylight <br> 44% in combination with a four-walled opal acrylic skylight <br> 44% in combination with a five-walled clear acrylic skylight <br> 40% in combination with a five-walled opal acrylic skylight <br> 66% in combination with a single-walled clear polycarbonate skylight <br> 44% in combination with a single-walled opal polycarbonate skylight <br> 59% in combination with a double-walled clear polycarbonate skylight <br> 55% in combination with a double-walled clear polycarbonate skylight</div> </div> </div> </td> </tr> <tr> <td>g-value</td> <td>46% in combination with a single-walled clear acrylic skylight <br> 40% in combination with a single-walled opal acrylic skylight <br> 40% in combination with a double-walled clear acrylic skylight <br> 31% in combination with a double-walled opal acrylic skylight <br> 34% in combination with a triple-walled clear acrylic skylight <br> 27% in combination with a triple-walled opal acrylic skylight <br> 29% in combination with a four-walled clear acrylic skylight <br> 25% in combination with a four-walled opal acrylic skylight <br> 25% in combination with a five-walled clear acrylic skylight <br> 22% in combination with a five-walled opal acrylic skylight <br> 44% in combination with a single-walled clear polycarbonate skylight <br> 32% in combination with a single-walled opal polycarbonate skylight <br> 38% in combination with a double-walled clear polycarbonate skylight <br> 37% in combination with a double-walled clear polycarbonate skylight</td> </tr> <tr> <td>Shape</td> <td>Spherical</td> </tr> <tr> <td>Guarantee</td> <td>10 years</td> </tr> </tbody> </table> <br> The Skylux iDome is composed of a compact, insulating PVC frame and super insulating glass HR++. This skylight window is always combined with a dome of choice and offers the perfect insulation. <br data-mce-fragment=""> <br data-mce-fragment="">- double-walled safety glass HR++ and a skylight dome of your choice <br data-mce-fragment="">- with low and compact PVC frame <br data-mce-fragment="">- high insulation value: Ut = 0.93 W/m²K in combination with a single-walled skylight <br data-mce-fragment="">- maximum light surface = daylight size <br data-mce-fragment="">- suitable for all types of flat roofs <br data-mce-fragment=""> <br data-mce-fragment="">The Skylux flat roof window is available in more than 80 different rectangular or square dimensions. Our largest size is the 1 by 2 metre skylight, which is also available in fixed and openable versions. | skylux-idome-voorgemonteerd-vaste-uitvoering-helder-met-kopv2000-1100-x-2300-mm | 8594131255629 | 46903789781325
Skylights | Hybrid skylight | Skylux | Skylux iDome pre-assembled - fixed version clear - with 20/00 EP curb 120x180 cm |  | 84017 | 5412970840176 | 2146.55 | Yes | 49-55 | 163.51 | [6 empty] | 1200 x 1800 mm | 1800 | 1200 |  | 20/00 (20 cm high & roof opening = daylight size) |  | Rectangular |  | EPB-compliant | 0.55 W/m²K - 0.93 W/m²K | g-value 22% - 46% | LT-value 40% - 68% | RW-value 40dB |  | Fixed version | For new construction or complete refurbishment | C50 | Whitehout LED | Whitehout accessories | Always combine with a skylight of your choice to fully optimise the insulation | Installing a pre-assembled Skylux iDome - fixed version clear - with 20/00 EP curb 1200 x 1800 mm is not an everyday chore. It is therefore important that you make the right choice. Skylux will help you through the process. Is this Skylux iDome pre-assembled - fixed version clear - with 20/00 EP curb 1200 x 1800 mm the solution you are looking for? Then order online now. We ensure a quick and easy delivery. Need any help? Feel free to contact us. Glazing Double glazing Insulation value (Ug-value) 0.93 W/m²K in combination with a single-walled skylight 0.79 W/m²K in combination with a double-walled skylight 0.69 W/m²K in combination with a triple-walled skylight 0.61 W/m²K in combination with a four-walled skylight 0.55 W/m²K in combination with a five-walled skylight 0.71 W/m²K in combination with a six-walled EP10 skylight Burglar-resistant Yes Fall-through safety Only in combination with a polycarbonate plastic skylight Acoustic value Rw 40 dB LT-value 68% in combination with a single-walled clear acrylic skylight 62% in combination with a single-walled opal acrylic skylight 61% in combination with a double-walled clear acrylic skylight 52% in combination with a double-walled opal acrylic skylight 55% in combination with a triple-walled clear acrylic skylight 47% in combination with a triple-walled opal acrylic skylight 48% in combination with a four-walled clear acrylic skylight 44% in combination with a four-walled opal acrylic skylight 44% in combination with a five-walled clear acrylic skylight 40% in combination with a five-walled opal acrylic skylight 66% in combination with a single-walled clear polycarbonate skylight 44% in combination with a single-walled opal polycarbonate skylight 59% in combination with a double-walled clear polycarbonate skylight 55% in combination with a double-walled clear polycarbonate skylight g-value 46% in combination with a single-walled clear acrylic skylight 40% in combination with a single-walled opal acrylic skylight 40% in combination with a double-walled clear acrylic skylight 31% in combination with a double-walled opal acrylic skylight 34% in combination with a triple-walled clear acrylic skylight 27% in combination with a triple-walled opal acrylic skylight 29% in combination with a four-walled clear acrylic skylight 25% in combination with a four-walled opal acrylic skylight 25% in combination with a five-walled clear acrylic skylight 22% in combination with a five-walled opal acrylic skylight 44% in combination with a single-walled clear polycarbonate skylight 32% in combination with a single-walled opal polycarbonate skylight 38% in combination with a double-walled clear polycarbonate skylight 37% in combination with a double-walled clear polycarbonate skylight Shape Spherical Guarantee 10 years The Skylux iDome is composed of a compact, insulating PVC frame and super insulating glass HR++. This skylight window is always combined with a dome of choice and offers the perfect insulation. - double-walled safety glass HR++ and a skylight dome of your choice - with low and compact PVC frame - high insulation value: Ut = 0.93 W/m²K in combination with a single-walled skylight - maximum light surface = daylight size - suitable for all types of flat roofs The Skylux flat roof window is available in more than 80 different rectangular or square dimensions. Our largest size is the 1 by 2 metre skylight, which is also available in fixed and openable versions. | https://skylux.eu/en/products/skylux-idome-voorgemonteerd-vaste-uitvoering-helder-met-kopv2000-1200-x-1800-mm | https://skylux.eu/cdn/shop/files/Skylux-iDome-voorgemonteerd-vaste-uitvoering-helder-met-2000-EP-opstand-120x180-cm-Hybride-lichtkoepel.jpg?v=1741091948&width=1600 |  |  |  |  | //skylux.eu/cdn/shop/files/E_MH_Mounting_instructions_Skylux_iDome.pdf?v=18045477269698739617 | //skylux.eu/cdn/shop/files/E_TD_Technical_File_Skylux_iDome_Renovation.pdf?v=17309732997425286936 | Installing a pre-assembled Skylux iDome - fixed version clear - with 20/00 EP curb 1200 x 1800 mm is not an everyday chore. It is therefore important that you make the right choice. Skylux will help you through the process. Is this Skylux iDome pre-assembled - fixed version clear - with 20/00 EP curb 1200 x 1800 mm the solution you are looking for? Then order online now. We ensure a quick and easy delivery. Need any help? Feel free to <a target="">contact us</a>. <p> <br> </p> <table> <tbody> <tr> <td>Glazing</td> <td>Double glazing</td> </tr> <tr> <td>Insulation value (Ug-value)</td> <td>0.93 W/m²K in combination with a single-walled skylight <br>0.79 W/m²K in combination with a double-walled skylight <br>0.69 W/m²K in combination with a triple-walled skylight <br>0.61 W/m²K in combination with a four-walled skylight <br>0.55 W/m²K in combination with a five-walled skylight <br>0.71 W/m²K in combination with a six-walled EP10 skylight</td> </tr> <tr> <td>Burglar-resistant</td> <td>Yes</td> </tr> <tr> <td>Fall-through safety</td> <td>Only in combination with a <a>polycarbonate plastic skylight</a> </td> </tr> <tr> <td>Acoustic value Rw</td> <td>40 dB</td> </tr> <tr> <td>LT-value</td> <td> <div> <div> <div>68% in combination with a single-walled clear acrylic skylight <br> 62% in combination with a single-walled opal acrylic skylight <br> 61% in combination with a double-walled clear acrylic skylight <br> 52% in combination with a double-walled opal acrylic skylight <br> 55% in combination with a triple-walled clear acrylic skylight <br> 47% in combination with a triple-walled opal acrylic skylight <br> 48% in combination with a four-walled clear acrylic skylight <br> 44% in combination with a four-walled opal acrylic skylight <br> 44% in combination with a five-walled clear acrylic skylight <br> 40% in combination with a five-walled opal acrylic skylight <br> 66% in combination with a single-walled clear polycarbonate skylight <br> 44% in combination with a single-walled opal polycarbonate skylight <br> 59% in combination with a double-walled clear polycarbonate skylight <br> 55% in combination with a double-walled clear polycarbonate skylight</div> </div> </div> </td> </tr> <tr> <td>g-value</td> <td>46% in combination with a single-walled clear acrylic skylight <br> 40% in combination with a single-walled opal acrylic skylight <br> 40% in combination with a double-walled clear acrylic skylight <br> 31% in combination with a double-walled opal acrylic skylight <br> 34% in combination with a triple-walled clear acrylic skylight <br> 27% in combination with a triple-walled opal acrylic skylight <br> 29% in combination with a four-walled clear acrylic skylight <br> 25% in combination with a four-walled opal acrylic skylight <br> 25% in combination with a five-walled clear acrylic skylight <br> 22% in combination with a five-walled opal acrylic skylight <br> 44% in combination with a single-walled clear polycarbonate skylight <br> 32% in combination with a single-walled opal polycarbonate skylight <br> 38% in combination with a double-walled clear polycarbonate skylight <br> 37% in combination with a double-walled clear polycarbonate skylight</td> </tr> <tr> <td>Shape</td> <td>Spherical</td> </tr> <tr> <td>Guarantee</td> <td>10 years</td> </tr> </tbody> </table> <br> The Skylux iDome is composed of a compact, insulating PVC frame and super insulating glass HR++. This skylight window is always combined with a dome of choice and offers the perfect insulation. <br data-mce-fragment=""> <br data-mce-fragment="">- double-walled safety glass HR++ and a skylight dome of your choice <br data-mce-fragment="">- with low and compact PVC frame <br data-mce-fragment="">- high insulation value: Ut = 0.93 W/m²K in combination with a single-walled skylight <br data-mce-fragment="">- maximum light surface = daylight size <br data-mce-fragment="">- suitable for all types of flat roofs <br data-mce-fragment=""> <br data-mce-fragment="">The Skylux flat roof window is available in more than 80 different rectangular or square dimensions. Our largest size is the 1 by 2 metre skylight, which is also available in fixed and openable versions. | skylux-idome-voorgemonteerd-vaste-uitvoering-helder-met-kopv2000-1200-x-1800-mm | 8594131288397 | 46903789846861
Skylights | Hybrid skylight | Skylux | Skylux iDome pre-assembled - fixed version clear - with 20/00 EP curb 120x210 cm |  | 84018 | 5412970840183 | 2550.7 | Yes | 49-55 | 201.37 | [6 empty] | 1200 x 2100 mm | 2100 | 1200 |  | 20/00 (20 cm high & roof opening = daylight size) |  | Rectangular |  | EPB-compliant | 0.55 W/m²K - 0.93 W/m²K | g-value 22% - 46% | LT-value 40% - 68% | RW-value 40dB |  | Fixed version | For new construction or complete refurbishment | C50 | Whitehout LED | Whitehout accessories | Always combine with a skylight of your choice to fully optimise the insulation | Installing a pre-assembled Skylux iDome - fixed version clear - with 20/00 EP curb 1200 x 2100 mm is not an everyday chore. It is therefore important that you make the right choice. Skylux will help you through the process. Is this Skylux iDome pre-assembled - fixed version clear - with 20/00 EP curb 1200 x 2100 mm the solution you are looking for? Then order online now. We ensure a quick and easy delivery. Need any help? Feel free to contact us. Glazing Double glazing Insulation value (Ug-value) 0.93 W/m²K in combination with a single-walled skylight 0.79 W/m²K in combination with a double-walled skylight 0.69 W/m²K in combination with a triple-walled skylight 0.61 W/m²K in combination with a four-walled skylight 0.55 W/m²K in combination with a five-walled skylight 0.71 W/m²K in combination with a six-walled EP10 skylight Burglar-resistant Yes Fall-through safety Only in combination with a polycarbonate plastic skylight Acoustic value Rw 40 dB LT-value 68% in combination with a single-walled clear acrylic skylight 62% in combination with a single-walled opal acrylic skylight 61% in combination with a double-walled clear acrylic skylight 52% in combination with a double-walled opal acrylic skylight 55% in combination with a triple-walled clear acrylic skylight 47% in combination with a triple-walled opal acrylic skylight 48% in combination with a four-walled clear acrylic skylight 44% in combination with a four-walled opal acrylic skylight 44% in combination with a five-walled clear acrylic skylight 40% in combination with a five-walled opal acrylic skylight 66% in combination with a single-walled clear polycarbonate skylight 44% in combination with a single-walled opal polycarbonate skylight 59% in combination with a double-walled clear polycarbonate skylight 55% in combination with a double-walled clear polycarbonate skylight g-value 46% in combination with a single-walled clear acrylic skylight 40% in combination with a single-walled opal acrylic skylight 40% in combination with a double-walled clear acrylic skylight 31% in combination with a double-walled opal acrylic skylight 34% in combination with a triple-walled clear acrylic skylight 27% in combination with a triple-walled opal acrylic skylight 29% in combination with a four-walled clear acrylic skylight 25% in combination with a four-walled opal acrylic skylight 25% in combination with a five-walled clear acrylic skylight 22% in combination with a five-walled opal acrylic skylight 44% in combination with a single-walled clear polycarbonate skylight 32% in combination with a single-walled opal polycarbonate skylight 38% in combination with a double-walled clear polycarbonate skylight 37% in combination with a double-walled clear polycarbonate skylight Shape Spherical Guarantee 10 years The Skylux iDome is composed of a compact, insulating PVC frame and super insulating glass HR++. This skylight window is always combined with a dome of choice and offers the perfect insulation. - double-walled safety glass HR++ and a skylight dome of your choice - with low and compact PVC frame - high insulation value: Ut = 0.93 W/m²K in combination with a single-walled skylight - maximum light surface = daylight size - suitable for all types of flat roofs The Skylux flat roof window is available in more than 80 different rectangular or square dimensions. Our largest size is the 1 by 2 metre skylight, which is also available in fixed and openable versions. | https://skylux.eu/en/products/skylux-idome-voorgemonteerd-vaste-uitvoering-helder-met-kopv2000-1200-x-2100-mm | https://skylux.eu/cdn/shop/files/Skylux-iDome-voorgemonteerd-vaste-uitvoering-helder-met-2000-EP-opstand-120x210-cm-Hybride-lichtkoepel.jpg?v=1741091951&width=1600 |  |  |  |  | //skylux.eu/cdn/shop/files/E_MH_Mounting_instructions_Skylux_iDome.pdf?v=18045477269698739617 | //skylux.eu/cdn/shop/files/E_TD_Technical_File_Skylux_iDome_Renovation.pdf?v=17309732997425286936 | Installing a pre-assembled Skylux iDome - fixed version clear - with 20/00 EP curb 1200 x 2100 mm is not an everyday chore. It is therefore important that you make the right choice. Skylux will help you through the process. Is this Skylux iDome pre-assembled - fixed version clear - with 20/00 EP curb 1200 x 2100 mm the solution you are looking for? Then order online now. We ensure a quick and easy delivery. Need any help? Feel free to <a target="">contact us</a>. <p> <br> </p> <table> <tbody> <tr> <td>Glazing</td> <td>Double glazing</td> </tr> <tr> <td>Insulation value (Ug-value)</td> <td>0.93 W/m²K in combination with a single-walled skylight <br>0.79 W/m²K in combination with a double-walled skylight <br>0.69 W/m²K in combination with a triple-walled skylight <br>0.61 W/m²K in combination with a four-walled skylight <br>0.55 W/m²K in combination with a five-walled skylight <br>0.71 W/m²K in combination with a six-walled EP10 skylight</td> </tr> <tr> <td>Burglar-resistant</td> <td>Yes</td> </tr> <tr> <td>Fall-through safety</td> <td>Only in combination with a <a>polycarbonate plastic skylight</a> </td> </tr> <tr> <td>Acoustic value Rw</td> <td>40 dB</td> </tr> <tr> <td>LT-value</td> <td> <div> <div> <div>68% in combination with a single-walled clear acrylic skylight <br> 62% in combination with a single-walled opal acrylic skylight <br> 61% in combination with a double-walled clear acrylic skylight <br> 52% in combination with a double-walled opal acrylic skylight <br> 55% in combination with a triple-walled clear acrylic skylight <br> 47% in combination with a triple-walled opal acrylic skylight <br> 48% in combination with a four-walled clear acrylic skylight <br> 44% in combination with a four-walled opal acrylic skylight <br> 44% in combination with a five-walled clear acrylic skylight <br> 40% in combination with a five-walled opal acrylic skylight <br> 66% in combination with a single-walled clear polycarbonate skylight <br> 44% in combination with a single-walled opal polycarbonate skylight <br> 59% in combination with a double-walled clear polycarbonate skylight <br> 55% in combination with a double-walled clear polycarbonate skylight</div> </div> </div> </td> </tr> <tr> <td>g-value</td> <td>46% in combination with a single-walled clear acrylic skylight <br> 40% in combination with a single-walled opal acrylic skylight <br> 40% in combination with a double-walled clear acrylic skylight <br> 31% in combination with a double-walled opal acrylic skylight <br> 34% in combination with a triple-walled clear acrylic skylight <br> 27% in combination with a triple-walled opal acrylic skylight <br> 29% in combination with a four-walled clear acrylic skylight <br> 25% in combination with a four-walled opal acrylic skylight <br> 25% in combination with a five-walled clear acrylic skylight <br> 22% in combination with a five-walled opal acrylic skylight <br> 44% in combination with a single-walled clear polycarbonate skylight <br> 32% in combination with a single-walled opal polycarbonate skylight <br> 38% in combination with a double-walled clear polycarbonate skylight <br> 37% in combination with a double-walled clear polycarbonate skylight</td> </tr> <tr> <td>Shape</td> <td>Spherical</td> </tr> <tr> <td>Guarantee</td> <td>10 years</td> </tr> </tbody> </table> <br> The Skylux iDome is composed of a compact, insulating PVC frame and super insulating glass HR++. This skylight window is always combined with a dome of choice and offers the perfect insulation. <br data-mce-fragment=""> <br data-mce-fragment="">- double-walled safety glass HR++ and a skylight dome of your choice <br data-mce-fragment="">- with low and compact PVC frame <br data-mce-fragment="">- high insulation value: Ut = 0.93 W/m²K in combination with a single-walled skylight <br data-mce-fragment="">- maximum light surface = daylight size <br data-mce-fragment="">- suitable for all types of flat roofs <br data-mce-fragment=""> <br data-mce-fragment="">The Skylux flat roof window is available in more than 80 different rectangular or square dimensions. Our largest size is the 1 by 2 metre skylight, which is also available in fixed and openable versions. | skylux-idome-voorgemonteerd-vaste-uitvoering-helder-met-kopv2000-1200-x-2100-mm | 8594131353933 | 46903790174541
Skylights | Hybrid skylight | Skylux | Skylux iDome pre-assembled - fixed version clear - with 20/00 EP curb 130x160 cm |  | 84019 | 5412970840190 | 2249.4 | Yes | 49-55 | 172.76 | [6 empty] | 1300 x 1600 mm | 1600 | 1300 |  | 20/00 (20 cm high & roof opening = daylight size) |  | Rectangular |  | EPB-compliant | 0.55 W/m²K - 0.93 W/m²K | g-value 22% - 46% | LT-value 40% - 68% | RW-value 40dB |  | Fixed version | For new construction or complete refurbishment | C50 | Whitehout LED | Whitehout accessories | Always combine with a skylight of your choice to fully optimise the insulation | Installing a pre-assembled Skylux iDome - fixed version clear - with 20/00 EP curb 1300 x 1600 mm is not an everyday chore. It is therefore important that you make the right choice. Skylux will help you through the process. Is this Skylux iDome pre-assembled - fixed version clear - with 20/00 EP curb 1300 x 1600 mm the solution you are looking for? Then order online now. We ensure a quick and easy delivery. Need any help? Feel free to contact us. Glazing Double glazing Insulation value (Ug-value) 0.93 W/m²K in combination with a single-walled skylight 0.79 W/m²K in combination with a double-walled skylight 0.69 W/m²K in combination with a triple-walled skylight 0.61 W/m²K in combination with a four-walled skylight 0.55 W/m²K in combination with a five-walled skylight 0.71 W/m²K in combination with a six-walled EP10 skylight Burglar-resistant Yes Fall-through safety Only in combination with a polycarbonate plastic skylight Acoustic value Rw 40 dB LT-value 68% in combination with a single-walled clear acrylic skylight 62% in combination with a single-walled opal acrylic skylight 61% in combination with a double-walled clear acrylic skylight 52% in combination with a double-walled opal acrylic skylight 55% in combination with a triple-walled clear acrylic skylight 47% in combination with a triple-walled opal acrylic skylight 48% in combination with a four-walled clear acrylic skylight 44% in combination with a four-walled opal acrylic skylight 44% in combination with a five-walled clear acrylic skylight 40% in combination with a five-walled opal acrylic skylight 66% in combination with a single-walled clear polycarbonate skylight 44% in combination with a single-walled opal polycarbonate skylight 59% in combination with a double-walled clear polycarbonate skylight 55% in combination with a double-walled clear polycarbonate skylight g-value 46% in combination with a single-walled clear acrylic skylight 40% in combination with a single-walled opal acrylic skylight 40% in combination with a double-walled clear acrylic skylight 31% in combination with a double-walled opal acrylic skylight 34% in combination with a triple-walled clear acrylic skylight 27% in combination with a triple-walled opal acrylic skylight 29% in combination with a four-walled clear acrylic skylight 25% in combination with a four-walled opal acrylic skylight 25% in combination with a five-walled clear acrylic skylight 22% in combination with a five-walled opal acrylic skylight 44% in combination with a single-walled clear polycarbonate skylight 32% in combination with a single-walled opal polycarbonate skylight 38% in combination with a double-walled clear polycarbonate skylight 37% in combination with a double-walled clear polycarbonate skylight Shape Spherical Guarantee 10 years The Skylux iDome is composed of a compact, insulating PVC frame and super insulating glass HR++. This skylight window is always combined with a dome of choice and offers the perfect insulation. - double-walled safety glass HR++ and a skylight dome of your choice - with low and compact PVC frame - high insulation value: Ut = 0.93 W/m²K in combination with a single-walled skylight - maximum light surface = daylight size - suitable for all types of flat roofs The Skylux flat roof window is available in more than 80 different rectangular or square dimensions. Our largest size is the 1 by 2 metre skylight, which is also available in fixed and openable versions. | https://skylux.eu/en/products/skylux-idome-voorgemonteerd-vaste-uitvoering-helder-met-kopv2000-1300-x-1600-mm | https://skylux.eu/cdn/shop/files/Skylux-iDome-voorgemonteerd-vaste-uitvoering-helder-met-2000-EP-opstand-130x160-cm-Hybride-lichtkoepel.jpg?v=1741091954&width=1600 |  |  |  |  | //skylux.eu/cdn/shop/files/E_MH_Mounting_instructions_Skylux_iDome.pdf?v=18045477269698739617 | //skylux.eu/cdn/shop/files/E_TD_Technical_File_Skylux_iDome_Renovation.pdf?v=17309732997425286936 | Installing a pre-assembled Skylux iDome - fixed version clear - with 20/00 EP curb 1300 x 1600 mm is not an everyday chore. It is therefore important that you make the right choice. Skylux will help you through the process. Is this Skylux iDome pre-assembled - fixed version clear - with 20/00 EP curb 1300 x 1600 mm the solution you are looking for? Then order online now. We ensure a quick and easy delivery. Need any help? Feel free to <a target="">contact us</a>. <p> <br> </p> <table> <tbody> <tr> <td>Glazing</td> <td>Double glazing</td> </tr> <tr> <td>Insulation value (Ug-value)</td> <td>0.93 W/m²K in combination with a single-walled skylight <br>0.79 W/m²K in combination with a double-walled skylight <br>0.69 W/m²K in combination with a triple-walled skylight <br>0.61 W/m²K in combination with a four-walled skylight <br>0.55 W/m²K in combination with a five-walled skylight <br>0.71 W/m²K in combination with a six-walled EP10 skylight</td> </tr> <tr> <td>Burglar-resistant</td> <td>Yes</td> </tr> <tr> <td>Fall-through safety</td> <td>Only in combination with a <a>polycarbonate plastic skylight</a> </td> </tr> <tr> <td>Acoustic value Rw</td> <td>40 dB</td> </tr> <tr> <td>LT-value</td> <td> <div> <div> <div>68% in combination with a single-walled clear acrylic skylight <br> 62% in combination with a single-walled opal acrylic skylight <br> 61% in combination with a double-walled clear acrylic skylight <br> 52% in combination with a double-walled opal acrylic skylight <br> 55% in combination with a triple-walled clear acrylic skylight <br> 47% in combination with a triple-walled opal acrylic skylight <br> 48% in combination with a four-walled clear acrylic skylight <br> 44% in combination with a four-walled opal acrylic skylight <br> 44% in combination with a five-walled clear acrylic skylight <br> 40% in combination with a five-walled opal acrylic skylight <br> 66% in combination with a single-walled clear polycarbonate skylight <br> 44% in combination with a single-walled opal polycarbonate skylight <br> 59% in combination with a double-walled clear polycarbonate skylight <br> 55% in combination with a double-walled clear polycarbonate skylight</div> </div> </div> </td> </tr> <tr> <td>g-value</td> <td>46% in combination with a single-walled clear acrylic skylight <br> 40% in combination with a single-walled opal acrylic skylight <br> 40% in combination with a double-walled clear acrylic skylight <br> 31% in combination with a double-walled opal acrylic skylight <br> 34% in combination with a triple-walled clear acrylic skylight <br> 27% in combination with a triple-walled opal acrylic skylight <br> 29% in combination with a four-walled clear acrylic skylight <br> 25% in combination with a four-walled opal acrylic skylight <br> 25% in combination with a five-walled clear acrylic skylight <br> 22% in combination with a five-walled opal acrylic skylight <br> 44% in combination with a single-walled clear polycarbonate skylight <br> 32% in combination with a single-walled opal polycarbonate skylight <br> 38% in combination with a double-walled clear polycarbonate skylight <br> 37% in combination with a double-walled clear polycarbonate skylight</td> </tr> <tr> <td>Shape</td> <td>Spherical</td> </tr> <tr> <td>Guarantee</td> <td>10 years</td> </tr> </tbody> </table> <br> The Skylux iDome is composed of a compact, insulating PVC frame and super insulating glass HR++. This skylight window is always combined with a dome of choice and offers the perfect insulation. <br data-mce-fragment=""> <br data-mce-fragment="">- double-walled safety glass HR++ and a skylight dome of your choice <br data-mce-fragment="">- with low and compact PVC frame <br data-mce-fragment="">- high insulation value: Ut = 0.93 W/m²K in combination with a single-walled skylight <br data-mce-fragment="">- maximum light surface = daylight size <br data-mce-fragment="">- suitable for all types of flat roofs <br data-mce-fragment=""> <br data-mce-fragment="">The Skylux flat roof window is available in more than 80 different rectangular or square dimensions. Our largest size is the 1 by 2 metre skylight, which is also available in fixed and openable versions. | skylux-idome-voorgemonteerd-vaste-uitvoering-helder-met-kopv2000-1300-x-1600-mm | 8594131419469 | 46903790272845
Skylights | Hybrid skylight | Skylux | Skylux iDome roof window - fixed version clear 45x105 cm |  | 83913 | 5412970839132 | 507 | Yes | 49-55 | 23.45 | [6 empty] | 450 x 1050 mm | 1050 | 450 |  |  |  | Rectangular |  | EPB-compliant | 0.55 W/m²K - 0.93 W/m²K | 22% - 46% | 40% - 68% | 40dB |  | Fixed version | For new construction or complete refurbishment | C50 | Whitehout LED | Whitehout accessories | Always combine with a skylight of your choice to fully optimise the insulation | A Skylux iDome window - fixed clear version 0450 x 1050 mm is not something you install every day. That is why it is important to make the right choice. At Skylux, you have come to the right place for that. Is this Skylux iDome window - fixed clear version 0450 x 1050 mm exactly what you are looking for? Then order online right away. We ensure fast and smooth delivery. Need help? Do not hesitate to contact us. The Skylux iDome hybrid skylight is composed of a compact, insulating PVC frame and insulating HR++ safety glass. The iDome is always combined with a plastic skylight dome of your choice, thus offering perfect insulation. -double-walled safety glass: HR++ and dome of your choice -with low and compact PVC frame -high insulation value: Ut = 0.93 W/m2 K in combination with a single-walled dome -maximum daylight area = clear opening -suitable for all types of flat roofs The Skylux flat roof window is available in more than 70 different rectangular or square dimensions. Our largest size is the 1 by 2 metre dome, which is also available in fixed and opening versions. | https://skylux.eu/en/products/skylux-idome-raam-vaste-uitvoering-helder-0450-x-1050-mm | https://skylux.eu/cdn/shop/files/Skylux-iDome-raam-vaste-uitvoering-helder-45x105-cm-Hybride-lichtkoepel.jpg?v=1741090575&width=1600 | https://skylux.eu/cdn/shop/files/384ecf5b-0775-4faf-a118-5dd5ef8673ba_a05996dd-88c1-4f2c-b1c5-6a5ec8482868.webp?v=1687392339&width=1600 | https://skylux.eu/cdn/shop/files/c8892c08-4d5f-49d1-b749-e574814b9021_39076168-02a5-452f-b388-7b8c6c1c94ed.jpg?v=1687392340&width=1600 | https://skylux.eu/cdn/shop/files/b8c2c896-d4d0-497d-9d69-c35f7b1dc9ac_4d035eec-7df7-445b-a5e2-8b4c23d342e1.webp?v=1687392341&width=1600 |  | //skylux.eu/cdn/shop/files/E_MH_Mounting_instructions_Skylux_iDome.pdf?v=18045477269698739617 | //skylux.eu/cdn/shop/files/E_TD_Technical_File_Skylux_iDome.pdf?v=9764615267668450112 | A Skylux iDome window - fixed clear version 0450 x 1050 mm is not something you install every day. That is why it is important to make the right choice. At Skylux, you have come to the right place for that. Is this Skylux iDome window - fixed clear version 0450 x 1050 mm exactly what you are looking for? Then order online right away. We ensure fast and smooth delivery. Need help? Do not hesitate to <a href="rel=" target="">contact us</a>. <p> <br> </p> <br> The Skylux iDome hybrid skylight is composed of a compact, insulating PVC frame and insulating HR++ safety glass. The iDome is always combined with a plastic skylight dome of your choice, thus offering perfect insulation. <br data-mce-fragment=""> <br data-mce-fragment="">-double-walled safety glass: HR++ and dome of your choice <br data-mce-fragment="">-with low and compact PVC frame <br data-mce-fragment="">-high insulation value: Ut = 0.93 W/m2 K in combination with a single-walled dome <br data-mce-fragment="">-maximum daylight area = clear opening <br data-mce-fragment="">-suitable for all types of flat roofs <br data-mce-fragment=""> <br data-mce-fragment="">The Skylux flat roof window is available in more than 70 different rectangular or square dimensions. Our largest size is the 1 by 2 metre dome, which is also available in fixed and opening versions. <br data-mce-fragment=""> <br data-mce-fragment=""> | skylux-idome-raam-vaste-uitvoering-helder-0450-x-1050-mm | 8575521456461 | 46825751904589
Skylights | Hybrid skylight | Skylux | Skylux iDome rooflight - fixed version clear 80x230 cm |  | 83946 | 5412970839460 | 1135 | Yes | 49-55 | 72.82 | [6 empty] | 800 x 2300 mm | 2300 | 800 |  |  |  | Rectangular |  | EPB-compliant | 0.55 W/m²K - 0.93 W/m²K | 22% - 46% | 40% - 68% | 40dB |  | Fixed version | For new construction or complete refurbishment | C50 | Whitehout LED | Whitehout accessories | Always combine with a skylight of your choice to fully optimise the insulation | You don’t place a Skylux iDome window - fixed clear 0800 x 2300 mm every day. That is why it is important to make the right choice. At Skylux, you are in the right place for that. Is this Skylux iDome window - fixed clear 0800 x 2300 mm exactly what you are looking for? Then order online right away. We ensure a fast and smooth delivery. Need help? Do not hesitate to contact us. The Skylux iDome hybrid skylight is composed of a compact, insulating PVC frame and insulating HR++ safety glass. The iDome is always combined with a plastic skylight dome of your choice, thus offering perfect insulation. -double-walled safety glass: HR++ and dome of your choice -with low and compact PVC frame -high insulation value: Ut = 0.93 W/m2 K in combination with a single-walled dome -maximum daylight area = structural opening -suitable for all types of flat roofs The Skylux flat roof window is available in more than 70 different rectangular or square sizes. Our largest size is the 1 by 2 metre dome, which is also available in fixed and opening versions. | https://skylux.eu/en/products/skylux-idome-raam-vaste-uitvoering-helder-0800-x-2300-mm | https://skylux.eu/cdn/shop/files/Skylux-iDome-raam-vaste-uitvoering-helder-80x230-cm-Hybride-lichtkoepel.jpg?v=1741090693&width=1600 | https://skylux.eu/cdn/shop/files/384ecf5b-0775-4faf-a118-5dd5ef8673ba_4d94f050-10a4-45d6-8d6e-6d16c1b6b7cd.webp?v=1687392456&width=1600 | https://skylux.eu/cdn/shop/files/c8892c08-4d5f-49d1-b749-e574814b9021_f7618ec6-89ac-4377-a1eb-79fcb0d96bf1.jpg?v=1687392457&width=1600 | https://skylux.eu/cdn/shop/files/b8c2c896-d4d0-497d-9d69-c35f7b1dc9ac_9c004a9e-8d73-4b9a-85d1-b21f6bc70f7a.webp?v=1687392458&width=1600 |  | //skylux.eu/cdn/shop/files/E_MH_Mounting_instructions_Skylux_iDome.pdf?v=18045477269698739617 | //skylux.eu/cdn/shop/files/E_TD_Technical_File_Skylux_iDome.pdf?v=9764615267668450112 | You don’t place a Skylux iDome window - fixed clear 0800 x 2300 mm every day. That is why it is important to make the right choice. At Skylux, you are in the right place for that. Is this Skylux iDome window - fixed clear 0800 x 2300 mm exactly what you are looking for? Then order online right away. We ensure a fast and smooth delivery. Need help? Do not hesitate to <a href="rel=" target="">contact us</a>. <p> <br> </p> <br> The Skylux iDome hybrid skylight is composed of a compact, insulating PVC frame and insulating HR++ safety glass. The iDome is always combined with a plastic skylight dome of your choice, thus offering perfect insulation. <br data-mce-fragment=""> <br data-mce-fragment="">-double-walled safety glass: HR++ and dome of your choice <br data-mce-fragment="">-with low and compact PVC frame <br data-mce-fragment="">-high insulation value: Ut = 0.93 W/m2 K in combination with a single-walled dome <br data-mce-fragment="">-maximum daylight area = structural opening <br data-mce-fragment="">-suitable for all types of flat roofs <br data-mce-fragment=""> <br data-mce-fragment="">The Skylux flat roof window is available in more than 70 different rectangular or square sizes. Our largest size is the 1 by 2 metre dome, which is also available in fixed and opening versions. <br data-mce-fragment=""> <br data-mce-fragment=""> | skylux-idome-raam-vaste-uitvoering-helder-0800-x-2300-mm | 8575524012365 | 46825757409613
Skylights | Hybrid skylight | Skylux | Skylux iDome window - fixed version clear 40x40 cm |  | 94434 | 5412970944348 | 452.55 | Yes | 10-15 | 10.53 | [6 empty] | 400 x 400 mm | 400 | 400 |  |  |  | Square |  | EPB-compliant | 0.55 W/m²K - 0.93 W/m²K | 22% - 46% | 40% - 68% | 40dB |  | Fixed version | For new construction or complete refurbishment | C10 | Whitehout LED | Whitehout accessories | Always combine with a skylight of your choice to fully optimise the insulation | Installing a Skylux iDome - fixed version clear 0400 x 0400 mm is not an everyday chore. That is why it is important to make the right choice. Skylux has the perfect solution for you. Is this Skylux iDome - fixed version clear 0400 x 0400 mm the solution you are looking for? Then you can order online easily. We will take care of a smooth and fast delivery. If you need any help, don't hesitate to contact us. The Skylux iDome hybride skylight consists of a compact, insulating PVC frame and super insulating safety glass HR++. The iDome is always combined with a plastic skylight dome of your choice, thus providing perfect insulation. - double safety glazing HR++ and skylight dome of your choice - with low and compact PVC frame - high insulation value: Ut = 0.93 W/m²K in combination with a single-walled skylight dome - maximum daylight surface = daylight size - suitable for all types of flat roofs The Skylux flat roof window is available in over 70 different rectangular or square dimensions. Our largest size is the 1 by 2 metre skylight, which is also available in fixed and openable versions. | https://skylux.eu/en/products/skylux-idome-raam-vaste-uitvoering-helder-0400-x-0400-mm | https://skylux.eu/cdn/shop/files/Skylux-iDome-raam-vaste-uitvoering-helder-40x40-cm-Hybride-lichtkoepel.jpg?v=1741090732&width=1600 | https://skylux.eu/cdn/shop/files/384ecf5b-0775-4faf-a118-5dd5ef8673ba_7adb556f-bfb8-46c2-a8be-5d271d4c1701.webp?v=1687392496&width=1600 | https://skylux.eu/cdn/shop/files/c8892c08-4d5f-49d1-b749-e574814b9021_2b85f252-16c1-488b-acb3-d53e6415012c.jpg?v=1687392497&width=1600 | https://skylux.eu/cdn/shop/files/b8c2c896-d4d0-497d-9d69-c35f7b1dc9ac_3a4930ef-9c00-4ff8-bb5e-1804a1b5268d.webp?v=1687392498&width=1600 |  | //skylux.eu/cdn/shop/files/E_MH_Mounting_instructions_Skylux_iDome.pdf?v=18045477269698739617 | //skylux.eu/cdn/shop/files/E_TD_Technical_File_Skylux_iDome.pdf?v=9764615267668450112 | Installing a Skylux iDome - fixed version clear 0400 x 0400 mm is not an everyday chore. That is why it is important to make the right choice. Skylux has the perfect solution for you. Is this Skylux iDome - fixed version clear 0400 x 0400 mm the solution you are looking for? Then you can order online easily. We will take care of a smooth and fast delivery. If you need any help, don't hesitate to <a target="">contact us</a>. <br> The Skylux iDome hybride skylight consists of a compact, insulating PVC frame and super insulating safety glass HR++. The iDome is always combined with a plastic skylight dome of your choice, thus providing perfect insulation. <br data-mce-fragment=""> <br data-mce-fragment="">- double safety glazing HR++ and skylight dome of your choice <br data-mce-fragment="">- with low and compact PVC frame <br data-mce-fragment="">- high insulation value: Ut = 0.93 W/m²K in combination with a single-walled skylight dome <br data-mce-fragment="">- maximum daylight surface = daylight size <br data-mce-fragment="">- suitable for all types of flat roofs <br data-mce-fragment=""> <br data-mce-fragment="">The Skylux flat roof window is available in over 70 different rectangular or square dimensions. Our largest size is the 1 by 2 metre skylight, which is also available in fixed and openable versions.<br> | skylux-idome-raam-vaste-uitvoering-helder-0400-x-0400-mm | 8575524831565 | 46825758622029
Skylights | Hybrid skylight | Skylux | Skylux iDome window - fixed version clear 40x70 cm |  | 44570 | 5412970445708 | 488.85 | Yes | 10-15 | 15.43 | [6 empty] | 400 x 700 mm | 700 | 400 |  |  |  | Rectangular |  | EPB-compliant | 0.55 W/m²K - 0.93 W/m²K | 22% - 46% | 40% - 68% | 40dB |  | Fixed version | For new construction or complete refurbishment | C10 | Whitehout LED | Whitehout accessories | Always combine with a skylight of your choice to fully optimise the insulation | The Skylux iDome hybrid skylight consists of a compact, insulating PVC frame and insulating HR++ safety glass. The iDome is always combined with a plastic skylight of your choice, providing perfect insulation.-double-walled safety glass: HR++ and dome of your choice-with a low and compact PVC frame-high insulation value: Ut = 0,93 W/m2 K in combination with a single-walled dome-maximum daylight area = clear opening-suitable for all types of flat roofsThe Skylux flat roof window is available in no fewer than 19 different rectangular or square sizes. Our largest size is the 1 by 2 meter dome, which is also available in fixed and opening versions. | https://skylux.eu/en/products/idome-frame-fixed-type-clear-0400-x-0700-mm | https://skylux.eu/cdn/shop/files/Skylux-iDome-raam-vaste-uitvoering-helder-40x70-cm-Hybride-lichtkoepel.jpg?v=1741078752&width=1600 | https://skylux.eu/cdn/shop/products/Skylux-iDome-raam-vaste-uitvoering-0400-x-0700-mm-Hybride-lichtkoepel.jpg?v=1687945317&width=1600 | https://skylux.eu/cdn/shop/products/Skylux-idome-3.jpg?v=1687945318&width=1600 | https://skylux.eu/cdn/shop/products/Skylux-idome-2.jpg?v=1687945319&width=1600 |  | //skylux.eu/cdn/shop/files/E_MH_Mounting_instructions_Skylux_iDome.pdf?v=18045477269698739617 | //skylux.eu/cdn/shop/files/E_TD_Technical_File_Skylux_iDome.pdf?v=9764615267668450112 | The Skylux iDome hybrid skylight consists of a compact, insulating PVC frame and insulating HR++ safety glass. The iDome is always combined with a plastic skylight of your choice, providing perfect insulation.<br data-mce-fragment="1"><br data-mce-fragment="1">-double-walled safety glass: HR++ and dome of your choice<br data-mce-fragment="1">-with a low and compact PVC frame<br data-mce-fragment="1">-high insulation value: Ut = 0,93 W/m2 K in combination with a single-walled dome<br data-mce-fragment="1">-maximum daylight area = clear opening<br data-mce-fragment="1">-suitable for all types of flat roofs<br data-mce-fragment="1"><br data-mce-fragment="1">The Skylux flat roof window is available in no fewer than 19 different rectangular or square sizes. Our largest size is the 1 by 2 meter dome, which is also available in fixed and opening versions.<br data-mce-fragment="1"><br data-mce-fragment="1"> | idome-frame-fixed-type-clear-0400-x-0700-mm | 6562792996924 | 39317216985148
Skylights | Hybrid skylight | Skylux | Skylux iDome window - fixed version clear 40x100 cm |  | 83906 | 5412970839064 | 507 | Yes | 49-55 | 20.35 | [6 empty] | 400 x 1000 mm | 1000 | 400 |  |  |  | Rectangular |  | EPB-compliant | 0.55 W/m²K - 0.93 W/m²K | 22% - 46% | 40% - 68% | 40dB |  | Fixed version | For new construction or complete refurbishment | C50 | Whitehout LED | Whitehout accessories | Always combine with a skylight of your choice to fully optimise the insulation | You don’t install a Skylux iDome window - fixed version clear 0400 x 1000 mm every day. That is why it is important to make the right choice. At Skylux, you have come to the right place for that. Is this Skylux iDome window - fixed version clear 0400 x 1000 mm exactly what you are looking for? Then order online right away. We ensure a prompt and smooth delivery. Need help? Do not hesitate to contact us. The Skylux iDome hybrid skylight is composed of a compact, insulating PVC window and insulating HR++ safety glass. The iDome is always combined with a plastic skylight dome of your choice, thus providing perfect insulation. -double-walled safety glass: HR++ and dome of your choice -with a low and compact PVC window -high insulation value: Ut = 0.93 W/m2 K in combination with a single-walled dome -maximum daylight area = structural opening -suitable for all types of flat roofs The Skylux flat roof window is available in more than 70 different rectangular or square sizes. Our largest size is the 1 by 2 metre dome, which is also available in fixed and opening versions. | https://skylux.eu/en/products/skylux-idome-raam-vaste-uitvoering-helder-0400-x-1000-mm | https://skylux.eu/cdn/shop/files/Skylux-iDome-raam-vaste-uitvoering-helder-40x100-cm-Hybride-lichtkoepel.jpg?v=1741090544&width=1600 | https://skylux.eu/cdn/shop/files/384ecf5b-0775-4faf-a118-5dd5ef8673ba_808beb9b-4350-4f6a-a36c-e2bf34ff1c74.webp?v=1687392311&width=1600 | https://skylux.eu/cdn/shop/files/c8892c08-4d5f-49d1-b749-e574814b9021_47e3619c-1ef7-495e-93bf-505f3de1f8bc.jpg?v=1687392312&width=1600 | https://skylux.eu/cdn/shop/files/b8c2c896-d4d0-497d-9d69-c35f7b1dc9ac_d498916d-cbd8-48d1-8c3a-9e4d5ab1eb40.webp?v=1687392313&width=1600 |  | //skylux.eu/cdn/shop/files/E_MH_Mounting_instructions_Skylux_iDome.pdf?v=18045477269698739617 | //skylux.eu/cdn/shop/files/E_TD_Technical_File_Skylux_iDome.pdf?v=9764615267668450112 | You don’t install a Skylux iDome window - fixed version clear 0400 x 1000 mm every day. That is why it is important to make the right choice. At Skylux, you have come to the right place for that. Is this Skylux iDome window - fixed version clear 0400 x 1000 mm exactly what you are looking for? Then order online right away. We ensure a prompt and smooth delivery. Need help? Do not hesitate to <a href="rel=" target="">contact us</a>. <p> <br> </p> <br> The Skylux iDome hybrid skylight is composed of a compact, insulating PVC window and insulating HR++ safety glass. The iDome is always combined with a plastic skylight dome of your choice, thus providing perfect insulation. <br data-mce-fragment=""> <br data-mce-fragment="">-double-walled safety glass: HR++ and dome of your choice <br data-mce-fragment="">-with a low and compact PVC window <br data-mce-fragment="">-high insulation value: Ut = 0.93 W/m2 K in combination with a single-walled dome <br data-mce-fragment="">-maximum daylight area = structural opening <br data-mce-fragment="">-suitable for all types of flat roofs <br data-mce-fragment=""> <br data-mce-fragment="">The Skylux flat roof window is available in more than 70 different rectangular or square sizes. Our largest size is the 1 by 2 metre dome, which is also available in fixed and opening versions. <br data-mce-fragment=""> <br data-mce-fragment=""> | skylux-idome-raam-vaste-uitvoering-helder-0400-x-1000-mm | 8575520899405 | 46825750135117
Skylights | Hybrid skylight | Skylux | Skylux iDome window - fixed version clear 40x130 cm |  | 83907 | 5412970839071 | 550.55 | Yes | 49-55 | 25.73 | [6 empty] | 400 x 1300 mm | 1300 | 400 |  |  |  | Rectangular |  | EPB-compliant | 0.55 W/m²K - 0.93 W/m²K | 22% - 46% | 40% - 68% | 40dB |  | Fixed version | For new construction or complete refurbishment | C50 | Whitehout LED | Whitehout accessories | Always combine with a skylight of your choice to fully optimise the insulation | You don’t install a Skylux iDome window - fixed clear 0400 x 1300 mm every day. That is why it is important to make the right choice. At Skylux, you are in the right place for that. Is this Skylux iDome window - fixed clear 0400 x 1300 mm exactly what you are looking for? Then order online right away. We ensure a prompt and smooth delivery. Need help? Do not hesitate to contact us. The Skylux iDome hybrid skylight is composed of a compact, insulating PVC frame and insulating HR++ safety glass. The iDome is always combined with a plastic skylight dome of your choice, offering perfect insulation. -double-walled safety glass: HR++ and dome of your choice -with a low, compact PVC frame -high insulation value: Ut = 0.93 W/m2 K in combination with a single-walled dome -maximum daylight area = daylight opening -suitable for all types of flat roofs The Skylux flat roof window is available in more than 70 different rectangular or square sizes. Our largest size is the 1 by 2 metre dome, which is also available in fixed and opening versions. | https://skylux.eu/en/products/skylux-idome-raam-vaste-uitvoering-helder-0400-x-1300-mm | https://skylux.eu/cdn/shop/files/Skylux-iDome-raam-vaste-uitvoering-helder-40x130-cm-Hybride-lichtkoepel.jpg?v=1741090548&width=1600 | https://skylux.eu/cdn/shop/files/384ecf5b-0775-4faf-a118-5dd5ef8673ba_0dce0ee7-4a59-4e99-a775-cdd0faa784ea.webp?v=1687392315&width=1600 | https://skylux.eu/cdn/shop/files/c8892c08-4d5f-49d1-b749-e574814b9021_44a18ed6-00cb-43fe-a10a-59d53743d99c.jpg?v=1687392316&width=1600 | https://skylux.eu/cdn/shop/files/b8c2c896-d4d0-497d-9d69-c35f7b1dc9ac_4e6d62b0-9a57-4510-a469-cff287d48bc9.webp?v=1687392317&width=1600 |  | //skylux.eu/cdn/shop/files/E_MH_Mounting_instructions_Skylux_iDome.pdf?v=18045477269698739617 | //skylux.eu/cdn/shop/files/E_TD_Technical_File_Skylux_iDome.pdf?v=9764615267668450112 | You don’t install a Skylux iDome window - fixed clear 0400 x 1300 mm every day. That is why it is important to make the right choice. At Skylux, you are in the right place for that. Is this Skylux iDome window - fixed clear 0400 x 1300 mm exactly what you are looking for? Then order online right away. We ensure a prompt and smooth delivery. Need help? Do not hesitate to <a href="rel=" target="">contact us</a>. <p> <br> </p> <br> The Skylux iDome hybrid skylight is composed of a compact, insulating PVC frame and insulating HR++ safety glass. The iDome is always combined with a plastic skylight dome of your choice, offering perfect insulation. <br data-mce-fragment=""> <br data-mce-fragment="">-double-walled safety glass: HR++ and dome of your choice <br data-mce-fragment="">-with a low, compact PVC frame <br data-mce-fragment="">-high insulation value: Ut = 0.93 W/m2 K in combination with a single-walled dome <br data-mce-fragment="">-maximum daylight area = daylight opening <br data-mce-fragment="">-suitable for all types of flat roofs <br data-mce-fragment=""> <br data-mce-fragment="">The Skylux flat roof window is available in more than 70 different rectangular or square sizes. Our largest size is the 1 by 2 metre dome, which is also available in fixed and opening versions. <br data-mce-fragment=""> <br data-mce-fragment=""> | skylux-idome-raam-vaste-uitvoering-helder-0400-x-1300-mm | 8575520997709 | 46825750364493
Skylights | Hybrid skylight | Skylux | Skylux iDome window - fixed version clear 40x140 cm |  | 83908 | 5412970839088 | 555.4 | Yes | 49-55 | 27.35 | [6 empty] | 400 x 1400 mm | 1400 | 400 |  |  |  | Rectangular |  | EPB-compliant | 0.55 W/m²K - 0.93 W/m²K | 22% - 46% | 40% - 68% | 40dB |  | Fixed version | For new construction or complete refurbishment | C50 | Whitehout LED | Whitehout accessories | Always combine with a skylight of your choice to fully optimise the insulation | You don’t install a Skylux iDome window - fixed clear 0400 x 1400 mm every day. That is why it is important to make the right choice. At Skylux, you have come to the right place for that. Is this Skylux iDome window - fixed clear 0400 x 1400 mm what you are looking for? Then order online right away. We ensure a prompt and smooth delivery. Need help? Do not hesitate to contact us. The Skylux iDome hybrid skylight is composed of a compact, insulating PVC window and insulating HR++ safety glass. The iDome is always combined with a plastic skylight dome of your choice, thus offering perfect insulation. -double-walled safety glass: HR++ and dome of your choice -with low and compact PVC window -high insulation value: Ut = 0.93 W/m2 K in combination with a single-walled dome -maximum daylight area = daylight opening -suitable for all types of flat roofs The Skylux flat roof window is available in more than 70 different rectangular or square sizes. Our largest size is the 1 by 2 metre dome, which is also available in fixed and opening versions. | https://skylux.eu/en/products/skylux-idome-raam-vaste-uitvoering-helder-0400-x-1400-mm | https://skylux.eu/cdn/shop/files/Skylux-iDome-raam-vaste-uitvoering-helder-40x140-cm-Hybride-lichtkoepel.jpg?v=1741090553&width=1600 | https://skylux.eu/cdn/shop/files/384ecf5b-0775-4faf-a118-5dd5ef8673ba_f73ab6c1-24db-4f39-91d0-701edf92d705.webp?v=1687392319&width=1600 | https://skylux.eu/cdn/shop/files/c8892c08-4d5f-49d1-b749-e574814b9021_ca075e6b-99dc-4b14-83c3-c520cd00e39e.jpg?v=1687392320&width=1600 | https://skylux.eu/cdn/shop/files/b8c2c896-d4d0-497d-9d69-c35f7b1dc9ac_5e0417d6-3b57-4098-9fec-ce205ea3c56a.webp?v=1687392321&width=1600 |  | //skylux.eu/cdn/shop/files/E_MH_Mounting_instructions_Skylux_iDome.pdf?v=18045477269698739617 | //skylux.eu/cdn/shop/files/E_TD_Technical_File_Skylux_iDome.pdf?v=9764615267668450112 | You don’t install a Skylux iDome window - fixed clear 0400 x 1400 mm every day. That is why it is important to make the right choice. At Skylux, you have come to the right place for that. Is this Skylux iDome window - fixed clear 0400 x 1400 mm what you are looking for? Then order online right away. We ensure a prompt and smooth delivery. Need help? Do not hesitate to <a href="rel=" target="">contact us</a>. <p> <br> </p> <br> The Skylux iDome hybrid skylight is composed of a compact, insulating PVC window and insulating HR++ safety glass. The iDome is always combined with a plastic skylight dome of your choice, thus offering perfect insulation. <br data-mce-fragment=""> <br data-mce-fragment="">-double-walled safety glass: HR++ and dome of your choice <br data-mce-fragment="">-with low and compact PVC window <br data-mce-fragment="">-high insulation value: Ut = 0.93 W/m2 K in combination with a single-walled dome <br data-mce-fragment="">-maximum daylight area = daylight opening <br data-mce-fragment="">-suitable for all types of flat roofs <br data-mce-fragment=""> <br data-mce-fragment="">The Skylux flat roof window is available in more than 70 different rectangular or square sizes. Our largest size is the 1 by 2 metre dome, which is also available in fixed and opening versions. <br data-mce-fragment=""> <br data-mce-fragment=""> | skylux-idome-raam-vaste-uitvoering-helder-0400-x-1400-mm | 8575521096013 | 46825750659405
Skylights | Hybrid skylight | Skylux | Skylux iDome window - fixed version clear 40x160 cm |  | 83909 | 5412970839095 | 602.6 | Yes | 49-55 | 30.66 | [6 empty] | 400 x 1600 mm | 1600 | 400 |  |  |  | Rectangular |  | EPB-compliant | 0.55 W/m²K - 0.93 W/m²K | 22% - 46% | 40% - 68% | 40dB |  | Fixed version | For new construction or complete refurbishment | C50 | Whitehout LED | Whitehout accessories | Always combine with a skylight of your choice to fully optimise the insulation | You do not install a Skylux iDome window - fixed clear version 0400 x 1600 mm every day. That is why it is important to make the right choice. At Skylux, you have come to the right place for that. Is this Skylux iDome window - fixed clear version 0400 x 1600 mm what you are looking for? Then order online right away. We ensure a prompt and smooth delivery. Need help? Do not hesitate to contact us. The Skylux iDome hybrid skylight is composed of a compact, insulating PVC frame and insulating HR++ safety glass. The iDome is always combined with a plastic skylight dome of your choice, thus offering perfect insulation. -double-walled safety glass: HR++ and dome of your choice -with a low and compact PVC frame -high insulation value: Ut = 0.93 W/m2 K in combination with a single-walled dome -maximum daylight area = daylight opening -suitable for all types of flat roofs The Skylux flat roof window is available in more than 70 different rectangular or square sizes. Our largest size is the 1 by 2 metre dome, which is also available in fixed and opening versions. | https://skylux.eu/en/products/skylux-idome-raam-vaste-uitvoering-helder-0400-x-1600-mm | https://skylux.eu/cdn/shop/files/Skylux-iDome-raam-vaste-uitvoering-helder-40x160-cm-Hybride-lichtkoepel.jpg?v=1741090557&width=1600 | https://skylux.eu/cdn/shop/files/384ecf5b-0775-4faf-a118-5dd5ef8673ba_7d405c3e-a211-4199-ad75-996279273c0d.webp?v=1687392323&width=1600 | https://skylux.eu/cdn/shop/files/c8892c08-4d5f-49d1-b749-e574814b9021_da8a4d0f-f955-4dc4-bffa-21d3ccddc0e5.jpg?v=1687392324&width=1600 | https://skylux.eu/cdn/shop/files/b8c2c896-d4d0-497d-9d69-c35f7b1dc9ac_428ec490-9435-4a62-b9cb-6a7c218a9a7f.webp?v=1687392325&width=1600 |  | //skylux.eu/cdn/shop/files/E_MH_Mounting_instructions_Skylux_iDome.pdf?v=18045477269698739617 | //skylux.eu/cdn/shop/files/E_TD_Technical_File_Skylux_iDome.pdf?v=9764615267668450112 | You do not install a Skylux iDome window - fixed clear version 0400 x 1600 mm every day. That is why it is important to make the right choice. At Skylux, you have come to the right place for that. Is this Skylux iDome window - fixed clear version 0400 x 1600 mm what you are looking for? Then order online right away. We ensure a prompt and smooth delivery. Need help? Do not hesitate to <a href="rel=" target="">contact us</a>. <p> <br> </p> <br> The Skylux iDome hybrid skylight is composed of a compact, insulating PVC frame and insulating HR++ safety glass. The iDome is always combined with a plastic skylight dome of your choice, thus offering perfect insulation. <br data-mce-fragment=""> <br data-mce-fragment="">-double-walled safety glass: HR++ and dome of your choice <br data-mce-fragment="">-with a low and compact PVC frame <br data-mce-fragment="">-high insulation value: Ut = 0.93 W/m2 K in combination with a single-walled dome <br data-mce-fragment="">-maximum daylight area = daylight opening <br data-mce-fragment="">-suitable for all types of flat roofs <br data-mce-fragment=""> <br data-mce-fragment="">The Skylux flat roof window is available in more than 70 different rectangular or square sizes. Our largest size is the 1 by 2 metre dome, which is also available in fixed and opening versions. <br data-mce-fragment=""> <br data-mce-fragment=""> | skylux-idome-raam-vaste-uitvoering-helder-0400-x-1600-mm | 8575521161549 | 46825750888781
Skylights | Hybrid skylight | Skylux | Skylux iDome window - fixed version clear 40x190 cm |  | 83910 | 5412970839101 | 676.4 | Yes | 49-55 | 35.6 | [6 empty] | 400 x 1900 mm | 1900 | 400 |  |  |  | Rectangular |  | EPB-compliant | 0.55 W/m²K - 0.93 W/m²K | 22% - 46% | 40% - 68% | 40dB |  | Fixed version | For new construction or complete refurbishment | C50 | Whitehout LED | Whitehout accessories | Always combine with a skylight of your choice to fully optimise the insulation | You don’t buy a Skylux iDome window - fixed clear 0400 x 1900 mm every day. That is why it is important to make the right choice. At Skylux, you have come to the right place. Is this Skylux iDome window - fixed clear 0400 x 1900 mm exactly what you are looking for? Then order online right away. We ensure a fast and smooth delivery. Need help? Do not hesitate to contact us. The Skylux iDome hybrid skylight is composed of a compact, insulating PVC frame and insulating HR++ safety glass. The iDome is always combined with a plastic skylight dome of your choice, thus providing perfect insulation. -double-walled safety glass: HR++ and dome of your choice -with low and compact PVC frame -high insulation value: Ut = 0.93 W/m2 K in combination with a single-walled dome -maximum daylight area = daylight opening -suitable for all types of flat roofs The Skylux flat roof window is available in more than 70 different rectangular or square sizes. Our largest size is the 1 by 2 metre dome, which is also available in fixed and opening versions. | https://skylux.eu/en/products/skylux-idome-raam-vaste-uitvoering-helder-0400-x-1900-mm | https://skylux.eu/cdn/shop/files/Skylux-iDome-raam-vaste-uitvoering-helder-40x190-cm-Hybride-lichtkoepel.jpg?v=1741090561&width=1600 | https://skylux.eu/cdn/shop/files/384ecf5b-0775-4faf-a118-5dd5ef8673ba_9b399c6b-5a74-4baf-a8a8-2d3a90cc01a9.webp?v=1687392327&width=1600 | https://skylux.eu/cdn/shop/files/c8892c08-4d5f-49d1-b749-e574814b9021_3af4718d-2ac1-44ae-800b-0fdc082a9d39.jpg?v=1687392328&width=1600 | https://skylux.eu/cdn/shop/files/b8c2c896-d4d0-497d-9d69-c35f7b1dc9ac_e7598832-31e1-4464-99f3-11fe7eb2b87b.webp?v=1687392329&width=1600 |  | //skylux.eu/cdn/shop/files/E_MH_Mounting_instructions_Skylux_iDome.pdf?v=18045477269698739617 | //skylux.eu/cdn/shop/files/E_TD_Technical_File_Skylux_iDome.pdf?v=9764615267668450112 | You don’t buy a Skylux iDome window - fixed clear 0400 x 1900 mm every day. That is why it is important to make the right choice. At Skylux, you have come to the right place. Is this Skylux iDome window - fixed clear 0400 x 1900 mm exactly what you are looking for? Then order online right away. We ensure a fast and smooth delivery. Need help? Do not hesitate to <a href="rel=" target="">contact us</a>. <p> <br> </p> <br> The Skylux iDome hybrid skylight is composed of a compact, insulating PVC frame and insulating HR++ safety glass. The iDome is always combined with a plastic skylight dome of your choice, thus providing perfect insulation. <br data-mce-fragment=""> <br data-mce-fragment="">-double-walled safety glass: HR++ and dome of your choice <br data-mce-fragment="">-with low and compact PVC frame <br data-mce-fragment="">-high insulation value: Ut = 0.93 W/m2 K in combination with a single-walled dome <br data-mce-fragment="">-maximum daylight area = daylight opening <br data-mce-fragment="">-suitable for all types of flat roofs <br data-mce-fragment=""> <br data-mce-fragment="">The Skylux flat roof window is available in more than 70 different rectangular or square sizes. Our largest size is the 1 by 2 metre dome, which is also available in fixed and opening versions. <br data-mce-fragment=""> <br data-mce-fragment=""> | skylux-idome-raam-vaste-uitvoering-helder-0400-x-1900-mm | 8575521259853 | 46825751183693
Skylights | Hybrid skylight | Skylux | Skylux iDome window - fixed version clear 40x220 cm |  | 83911 | 5412970839118 | 753.85 | Yes | 49-55 | 40.5 | [6 empty] | 400 x 2200 mm | 2200 | 400 |  |  |  | Rectangular |  | EPB-compliant | 0.55 W/m²K - 0.93 W/m²K | 22% - 46% | 40% - 68% | 40dB |  | Fixed version | For new construction or complete refurbishment | C50 | Whitehout LED | Whitehout accessories | Always combine with a skylight of your choice to fully optimise the insulation | You don’t buy a Skylux iDome window - fixed clear 0400 x 2200 mm every day. That is why it is important to make the right choice. With Skylux, you have come to the right place. Is this Skylux iDome window - fixed clear 0400 x 2200 mm exactly what you are looking for? Then order online right away. We will ensure a prompt and smooth delivery. Need help? Do not hesitate to contact us. The Skylux iDome hybrid skylight is composed of a compact, insulating PVC frame and insulating HR++ safety glass. The iDome is always combined with a plastic skylight dome of your choice, thus offering perfect insulation. -double-walled safety glass: HR++ and dome of your choice -with low and compact PVC frame -high insulation value: Ut = 0.93 W/m2 K in combination with a single-walled dome -maximum daylight area = structural opening -suitable for all types of flat roofs The Skylux flat roof window is available in more than 70 different rectangular or square sizes. Our largest size is the 1 by 2 metre dome, which is also available in fixed and opening versions. | https://skylux.eu/en/products/skylux-idome-raam-vaste-uitvoering-helder-0400-x-2200-mm | https://skylux.eu/cdn/shop/files/Skylux-iDome-raam-vaste-uitvoering-helder-40x220-cm-Hybride-lichtkoepel.jpg?v=1741090566&width=1600 | https://skylux.eu/cdn/shop/files/384ecf5b-0775-4faf-a118-5dd5ef8673ba_186db650-8c86-41bd-8bb1-9904f60cad5f.webp?v=1687392331&width=1600 | https://skylux.eu/cdn/shop/files/c8892c08-4d5f-49d1-b749-e574814b9021_d9fb9e56-69b0-4075-a536-1c1d03a5560b.jpg?v=1687392332&width=1600 | https://skylux.eu/cdn/shop/files/b8c2c896-d4d0-497d-9d69-c35f7b1dc9ac_21c01da7-2558-49d7-bb46-077d01aa80e8.webp?v=1687392333&width=1600 |  | //skylux.eu/cdn/shop/files/E_MH_Mounting_instructions_Skylux_iDome.pdf?v=18045477269698739617 | //skylux.eu/cdn/shop/files/E_TD_Technical_File_Skylux_iDome.pdf?v=9764615267668450112 | You don’t buy a Skylux iDome window - fixed clear 0400 x 2200 mm every day. That is why it is important to make the right choice. With Skylux, you have come to the right place. Is this Skylux iDome window - fixed clear 0400 x 2200 mm exactly what you are looking for? Then order online right away. We will ensure a prompt and smooth delivery. Need help? Do not hesitate to <a href="rel=" target="">contact us</a>. <p> <br> </p> <br> The Skylux iDome hybrid skylight is composed of a compact, insulating PVC frame and insulating HR++ safety glass. The iDome is always combined with a plastic skylight dome of your choice, thus offering perfect insulation. <br data-mce-fragment=""> <br data-mce-fragment="">-double-walled safety glass: HR++ and dome of your choice <br data-mce-fragment="">-with low and compact PVC frame <br data-mce-fragment="">-high insulation value: Ut = 0.93 W/m2 K in combination with a single-walled dome <br data-mce-fragment="">-maximum daylight area = structural opening <br data-mce-fragment="">-suitable for all types of flat roofs <br data-mce-fragment=""> <br data-mce-fragment="">The Skylux flat roof window is available in more than 70 different rectangular or square sizes. Our largest size is the 1 by 2 metre dome, which is also available in fixed and opening versions. <br data-mce-fragment=""> <br data-mce-fragment=""> | skylux-idome-raam-vaste-uitvoering-helder-0400-x-2200-mm | 8575521325389 | 46825751445837
Skylights | Hybrid skylight | Skylux | Skylux iDome window - fixed version clear 40x280 cm |  | 83912 | 5412970839125 | 872.45 | Yes | 49-55 | 50.83 | [6 empty] | 400 x 2800 mm | 2800 | 400 |  |  |  | Rectangular |  | EPB-compliant | 0.55 W/m²K - 0.93 W/m²K | 22% - 46% | 40% - 68% | 40dB |  | Fixed version | For new construction or complete refurbishment | C50 | Whitehout LED | Whitehout accessories | Always combine with a skylight of your choice to fully optimise the insulation | You don’t place a Skylux iDome window - fixed clear 0400 x 2800 mm every day. That is why it is important to make the right choice. At Skylux, you have come to the right place. Is this Skylux iDome window - fixed clear 0400 x 2800 mm exactly what you are looking for? Then order online right away. We ensure a fast and smooth delivery. Need help? Do not hesitate to contact us. The Skylux iDome hybrid skylight consists of a compact and insulating PVC frame and insulating HR++ safety glass. The iDome is always combined with a plastic skylight dome of your choice, thus providing perfect insulation. -double-walled safety glass: HR++ and dome of your choice -with low and compact PVC frame -high insulation value: Ut = 0.93 W/m2 K in combination with a single-walled dome -maximum daylight area = structural opening size -suitable for all types of flat roofs The Skylux flat roof window is available in more than 70 different rectangular or square sizes. Our largest size is the 1 by 2 metre dome, which is also available in fixed and opening versions. | https://skylux.eu/en/products/skylux-idome-raam-vaste-uitvoering-helder-0400-x-2800-mm | https://skylux.eu/cdn/shop/files/Skylux-iDome-raam-vaste-uitvoering-helder-40x280-cm-Hybride-lichtkoepel.jpg?v=1741090571&width=1600 | https://skylux.eu/cdn/shop/files/384ecf5b-0775-4faf-a118-5dd5ef8673ba_a4ee6f35-cce2-499a-bae4-2970394e2f3b.webp?v=1687392335&width=1600 | https://skylux.eu/cdn/shop/files/c8892c08-4d5f-49d1-b749-e574814b9021_f83ff03f-2253-40ea-802f-cf3f129983f5.jpg?v=1687392336&width=1600 | https://skylux.eu/cdn/shop/files/b8c2c896-d4d0-497d-9d69-c35f7b1dc9ac_850468a0-ea9f-46d4-be32-c6bb6c4c5e5d.webp?v=1687392337&width=1600 |  | //skylux.eu/cdn/shop/files/E_MH_Mounting_instructions_Skylux_iDome.pdf?v=18045477269698739617 | //skylux.eu/cdn/shop/files/E_TD_Technical_File_Skylux_iDome.pdf?v=9764615267668450112 | You don’t place a Skylux iDome window - fixed clear 0400 x 2800 mm every day. That is why it is important to make the right choice. At Skylux, you have come to the right place. Is this Skylux iDome window - fixed clear 0400 x 2800 mm exactly what you are looking for? Then order online right away. We ensure a fast and smooth delivery. Need help? Do not hesitate to <a href="rel=" target="">contact us</a>. <p> <br> </p> <br> The Skylux iDome hybrid skylight consists of a compact and insulating PVC frame and insulating HR++ safety glass. The iDome is always combined with a plastic skylight dome of your choice, thus providing perfect insulation. <br data-mce-fragment="">-double-walled safety glass: HR++ and dome of your choice <br data-mce-fragment="">-with low and compact PVC frame <br data-mce-fragment="">-high insulation value: Ut = 0.93 W/m2 K in combination with a single-walled dome <br data-mce-fragment="">-maximum daylight area = structural opening size <br data-mce-fragment="">-suitable for all types of flat roofs <br data-mce-fragment=""> <br data-mce-fragment="">The Skylux flat roof window is available in more than 70 different rectangular or square sizes. Our largest size is the 1 by 2 metre dome, which is also available in fixed and opening versions. <br data-mce-fragment=""> <br data-mce-fragment=""> | skylux-idome-raam-vaste-uitvoering-helder-0400-x-2800-mm | 8575521390925 | 46825751707981
Skylights | Hybrid skylight | Skylux | Skylux iDome window - fixed version clear 50x50 cm |  | 44571 | 5412970445715 | 473.15 | Yes | 10-15 | 14.15 | [6 empty] | 500 x 500 mm | 500 | 500 |  |  |  | Square |  | EPB-compliant | 0.55 W/m²K - 0.93 W/m²K | 22% - 46% | 40% - 68% | 40dB |  | Fixed version | For new construction or complete refurbishment | C10 | Whitehout LED | Whitehout accessories | Always combine with a skylight of your choice to fully optimise the insulation | You do not buy a Skylux iDome window - fixed clear version 0500 x 0500 mm every day. That is why it is important to make the right choice. At Skylux, you are in the right place. Is this Skylux iDome window - fixed clear version 0500 x 0500 mm what you are looking for? Then order online right away. We ensure a prompt and smooth delivery. Need help? Do not hesitate to contact us. The Skylux iDome hybrid skylight is composed of a compact, insulating PVC frame and HR++ insulating safety glass. The iDome is always combined with a plastic skylight dome of your choice, thus offering perfect insulation. -double-walled safety glass: HR++ and dome of your choice -with low and compact PVC frame -high insulation value: Ut = 0.93 W/m2 K in combination with a single-walled dome -maximum daylight area = structural opening size -suitable for all types of flat roofs The Skylux flat roof window is available in more than 70 different rectangular or square sizes. Our largest size is the 1 by 2 metre dome, which is also available in fixed and opening versions. | https://skylux.eu/en/products/skylux-idome-raam-vaste-uitvoering-helder-0500-x-0500-mm | https://skylux.eu/cdn/shop/files/Skylux-iDome-raam-vaste-uitvoering-helder-50x50-cm-Hybride-lichtkoepel.jpg?v=1741090535&width=1600 | https://skylux.eu/cdn/shop/files/384ecf5b-0775-4faf-a118-5dd5ef8673ba.webp?v=1687392304&width=1600 | https://skylux.eu/cdn/shop/files/c8892c08-4d5f-49d1-b749-e574814b9021.jpg?v=1687392305&width=1600 | https://skylux.eu/cdn/shop/files/b8c2c896-d4d0-497d-9d69-c35f7b1dc9ac.webp?v=1687392306&width=1600 |  | //skylux.eu/cdn/shop/files/E_MH_Mounting_instructions_Skylux_iDome.pdf?v=18045477269698739617 | //skylux.eu/cdn/shop/files/E_TD_Technical_File_Skylux_iDome.pdf?v=9764615267668450112 | You do not buy a Skylux iDome window - fixed clear version 0500 x 0500 mm every day. That is why it is important to make the right choice. At Skylux, you are in the right place. Is this Skylux iDome window - fixed clear version 0500 x 0500 mm what you are looking for? Then order online right away. We ensure a prompt and smooth delivery. Need help? Do not hesitate to <a href="rel=" target="">contact us</a>. <p> <br> </p> <br> The Skylux iDome hybrid skylight is composed of a compact, insulating PVC frame and HR++ insulating safety glass. The iDome is always combined with a plastic skylight dome of your choice, thus offering perfect insulation. <br data-mce-fragment=""> <br data-mce-fragment="">-double-walled safety glass: HR++ and dome of your choice <br data-mce-fragment="">-with low and compact PVC frame <br data-mce-fragment="">-high insulation value: Ut = 0.93 W/m2 K in combination with a single-walled dome <br data-mce-fragment="">-maximum daylight area = structural opening size <br data-mce-fragment="">-suitable for all types of flat roofs <br data-mce-fragment=""> <br data-mce-fragment="">The Skylux flat roof window is available in more than 70 different rectangular or square sizes. Our largest size is the 1 by 2 metre dome, which is also available in fixed and opening versions. <br data-mce-fragment=""> <br data-mce-fragment=""> | skylux-idome-raam-vaste-uitvoering-helder-0500-x-0500-mm | 8575520768333 | 46825749578061
Skylights | Hybrid skylight | Skylux | Skylux iDome window - fixed version clear 50x70 cm |  | 83915 | 5412970839156 | 493.7 | Yes | 49-55 | 18.01 | [6 empty] | 500 x 700 mm | 700 | 500 |  |  |  | Rectangular |  | EPB-compliant | 0.55 W/m²K - 0.93 W/m²K | 22% - 46% | 40% - 68% | 40dB |  | Fixed version | For new construction or complete refurbishment | C50 | Whitehout LED | Whitehout accessories | Always combine with a skylight of your choice to fully optimise the insulation | You don’t install a Skylux iDome window - fixed version clear 0500 x 0700 mm every day. That is why it is important to make the right choice. At Skylux, you have come to the right place. Is this Skylux iDome window - fixed version clear 0500 x 0700 mm what you are looking for? Then order online right away. We ensure a fast and smooth delivery. Need help? Do not hesitate to contact us. The Skylux iDome hybrid skylight is composed of a compact, insulating PVC frame and insulating HR++ safety glass. The iDome is always combined with a plastic skylight dome of your choice, thus offering perfect insulation. -double-walled safety glass: HR++ and dome of your choice -with low and compact PVC frame -high insulation value: Ut = 0.93 W/m2 K in combination with a single-walled dome -maximum daylight area = daylight opening size -suitable for all types of flat roofs The Skylux flat roof window is available in more than 70 different rectangular or square sizes. Our largest size is the 1 by 2 metre dome, which is also available in fixed and opening versions. | https://skylux.eu/en/products/skylux-idome-raam-vaste-uitvoering-helder-0500-x-0700-mm | https://skylux.eu/cdn/shop/files/Skylux-iDome-raam-vaste-uitvoering-helder-50x70-cm-Hybride-lichtkoepel.jpg?v=1741090579&width=1600 | https://skylux.eu/cdn/shop/files/384ecf5b-0775-4faf-a118-5dd5ef8673ba_04b90991-1f2b-4589-b761-7e3b7f546f6b.webp?v=1687392343&width=1600 | https://skylux.eu/cdn/shop/files/c8892c08-4d5f-49d1-b749-e574814b9021_d89c22ea-c5a3-4787-9f31-29e08c431480.jpg?v=1687392344&width=1600 | https://skylux.eu/cdn/shop/files/b8c2c896-d4d0-497d-9d69-c35f7b1dc9ac_92b6284d-f454-446c-b314-115a17e7f556.webp?v=1687392345&width=1600 |  | //skylux.eu/cdn/shop/files/E_MH_Mounting_instructions_Skylux_iDome.pdf?v=18045477269698739617 | //skylux.eu/cdn/shop/files/E_TD_Technical_File_Skylux_iDome.pdf?v=9764615267668450112 | You don’t install a Skylux iDome window - fixed version clear 0500 x 0700 mm every day. That is why it is important to make the right choice. At Skylux, you have come to the right place. Is this Skylux iDome window - fixed version clear 0500 x 0700 mm what you are looking for? Then order online right away. We ensure a fast and smooth delivery. Need help? Do not hesitate to <a href="rel=" target="">contact us</a>. <p> <br> </p> <br> The Skylux iDome hybrid skylight is composed of a compact, insulating PVC frame and insulating HR++ safety glass. The iDome is always combined with a plastic skylight dome of your choice, thus offering perfect insulation. <br data-mce-fragment=""> <br data-mce-fragment="">-double-walled safety glass: HR++ and dome of your choice <br data-mce-fragment="">-with low and compact PVC frame <br data-mce-fragment="">-high insulation value: Ut = 0.93 W/m2 K in combination with a single-walled dome <br data-mce-fragment="">-maximum daylight area = daylight opening size <br data-mce-fragment="">-suitable for all types of flat roofs <br data-mce-fragment=""> <br data-mce-fragment="">The Skylux flat roof window is available in more than 70 different rectangular or square sizes. Our largest size is the 1 by 2 metre dome, which is also available in fixed and opening versions. <br data-mce-fragment=""> <br data-mce-fragment=""> | skylux-idome-raam-vaste-uitvoering-helder-0500-x-0700-mm | 8575521587533 | 46825752232269
Skylights | Hybrid skylight | Skylux | Skylux iDome window - fixed version clear 50x80 cm |  | 83916 | 5412970839163 | 494.9 | Yes | 49-55 | 19.96 | [6 empty] | 500 x 800 mm | 800 | 500 |  |  |  | Rectangular |  | EPB-compliant | 0.55 W/m²K - 0.93 W/m²K | 22% - 46% | 40% - 68% | 40dB |  | Fixed version | For new construction or complete refurbishment | C50 | Whitehout LED | Whitehout accessories | Always combine with a skylight of your choice to fully optimise the insulation | You don’t install a Skylux iDome window - fixed clear version 0500 x 0800 mm every day. That is why it is important to make the right choice. At Skylux, you have come to the right place for that. Is this Skylux iDome window - fixed clear version 0500 x 0800 mm what you are looking for? Then order online right away. We ensure fast and smooth delivery. Need help? Do not hesitate to contact us. The Skylux iDome hybrid skylight is composed of a compact, insulating PVC frame and HR++ insulating safety glass. The iDome is always combined with a plastic skylight dome of your choice, thus offering perfect insulation. -double-walled safety glass: HR++ and dome of your choice -with low, compact PVC frame -high insulation value: Ut = 0.93 W/m2 K in combination with a single-walled dome -maximum daylight area = structural opening size -suitable for all types of flat roofs The Skylux flat roof window is available in more than 70 different rectangular or square sizes. Our largest size is the 1 by 2 metre dome, which is also available in fixed and opening versions. | https://skylux.eu/en/products/skylux-idome-raam-vaste-uitvoering-helder-0500-x-0800-mm | https://skylux.eu/cdn/shop/files/Skylux-iDome-raam-vaste-uitvoering-helder-50x80-cm-Hybride-lichtkoepel.jpg?v=1741090583&width=1600 | https://skylux.eu/cdn/shop/files/384ecf5b-0775-4faf-a118-5dd5ef8673ba_4e6f3121-2893-4f83-8e8a-dcefa06b89ca.webp?v=1687392347&width=1600 | https://skylux.eu/cdn/shop/files/c8892c08-4d5f-49d1-b749-e574814b9021_cdf1db8b-3d45-4311-8486-3bc284a68961.jpg?v=1687392348&width=1600 | https://skylux.eu/cdn/shop/files/b8c2c896-d4d0-497d-9d69-c35f7b1dc9ac_835bfe9e-ebe3-474c-b79c-dbc89fe3846a.webp?v=1687392348&width=1600 |  | //skylux.eu/cdn/shop/files/E_MH_Mounting_instructions_Skylux_iDome.pdf?v=18045477269698739617 | //skylux.eu/cdn/shop/files/E_TD_Technical_File_Skylux_iDome.pdf?v=9764615267668450112 | You don’t install a Skylux iDome window - fixed clear version 0500 x 0800 mm every day. That is why it is important to make the right choice. At Skylux, you have come to the right place for that. Is this Skylux iDome window - fixed clear version 0500 x 0800 mm what you are looking for? Then order online right away. We ensure fast and smooth delivery. Need help? Do not hesitate to <a href="rel=" target="">contact us</a>. <p> <br> </p> <br> The Skylux iDome hybrid skylight is composed of a compact, insulating PVC frame and HR++ insulating safety glass. The iDome is always combined with a plastic skylight dome of your choice, thus offering perfect insulation. <br data-mce-fragment=""> <br data-mce-fragment="">-double-walled safety glass: HR++ and dome of your choice <br data-mce-fragment="">-with low, compact PVC frame <br data-mce-fragment="">-high insulation value: Ut = 0.93 W/m2 K in combination with a single-walled dome <br data-mce-fragment="">-maximum daylight area = structural opening size <br data-mce-fragment="">-suitable for all types of flat roofs <br data-mce-fragment=""> <br data-mce-fragment="">The Skylux flat roof window is available in more than 70 different rectangular or square sizes. Our largest size is the 1 by 2 metre dome, which is also available in fixed and opening versions. <br data-mce-fragment=""> <br data-mce-fragment=""> | skylux-idome-raam-vaste-uitvoering-helder-0500-x-0800-mm | 8575521653069 | 46825752461645
Skylights | Hybrid skylight | Skylux | Skylux iDome window - fixed version clear 50x100 cm |  | 83917 | 5412970839170 | 514.25 | Yes | 49-55 | 23.94 | [6 empty] | 500 x 1000 mm | 1000 | 500 |  |  |  | Rectangular |  | EPB-compliant | 0.55 W/m²K - 0.93 W/m²K | 22% - 46% | 40% - 68% | 40dB |  | Fixed version | For new construction or complete refurbishment | C50 | Whitehout LED | Whitehout accessories | Always combine with a skylight of your choice to fully optimise the insulation | You do not install a Skylux iDome window - fixed clear version 0500 x 1000 mm every day. That is why it is important to make the right choice. At Skylux, you have come to the right place for that. Is this Skylux iDome window - fixed clear version 0500 x 1000 mm what you are looking for? Then order it online right away. We ensure a prompt and smooth delivery. Need help? Do not hesitate to contact us. The Skylux iDome hybrid skylight is composed of a compact, insulating PVC frame and insulating HR++ safety glass. The iDome is always combined with a plastic skylight dome of your choice, thus offering perfect insulation. -double-walled safety glass: HR++ and dome of your choice -with low and compact PVC frame -high insulation value: Ut = 0.93 W/m2 K in combination with a single-walled dome -maximum daylight area = structural opening -suitable for all types of flat roofs The Skylux flat roof window is available in more than 70 different rectangular or square sizes. Our largest size is the 1 by 2 metre dome, which is also available in fixed and opening versions. | https://skylux.eu/en/products/skylux-idome-raam-vaste-uitvoering-helder-0500-x-1000-mm | https://skylux.eu/cdn/shop/files/Skylux-iDome-raam-vaste-uitvoering-helder-50x100-cm-Hybride-lichtkoepel.jpg?v=1741090588&width=1600 | https://skylux.eu/cdn/shop/files/384ecf5b-0775-4faf-a118-5dd5ef8673ba_e2847527-e8c9-4eed-bf43-d9a02c00a73e.webp?v=1687392351&width=1600 | https://skylux.eu/cdn/shop/files/c8892c08-4d5f-49d1-b749-e574814b9021_93e83d7b-a2b3-4830-a3ec-67755abc44ff.jpg?v=1687392352&width=1600 | https://skylux.eu/cdn/shop/files/b8c2c896-d4d0-497d-9d69-c35f7b1dc9ac_8d3c63bb-71e4-46ad-8e65-dfef2e6c8deb.webp?v=1687392353&width=1600 |  | //skylux.eu/cdn/shop/files/E_MH_Mounting_instructions_Skylux_iDome.pdf?v=18045477269698739617 | //skylux.eu/cdn/shop/files/E_TD_Technical_File_Skylux_iDome.pdf?v=9764615267668450112 | You do not install a Skylux iDome window - fixed clear version 0500 x 1000 mm every day. That is why it is important to make the right choice. At Skylux, you have come to the right place for that. Is this Skylux iDome window - fixed clear version 0500 x 1000 mm what you are looking for? Then order it online right away. We ensure a prompt and smooth delivery. Need help? Do not hesitate to <a href="rel=" target="">contact us</a>. <p> <br> </p> <br> The Skylux iDome hybrid skylight is composed of a compact, insulating PVC frame and insulating HR++ safety glass. The iDome is always combined with a plastic skylight dome of your choice, thus offering perfect insulation. <br data-mce-fragment=""> <br data-mce-fragment="">-double-walled safety glass: HR++ and dome of your choice <br data-mce-fragment="">-with low and compact PVC frame <br data-mce-fragment="">-high insulation value: Ut = 0.93 W/m2 K in combination with a single-walled dome <br data-mce-fragment="">-maximum daylight area = structural opening <br data-mce-fragment="">-suitable for all types of flat roofs <br data-mce-fragment=""> <br data-mce-fragment="">The Skylux flat roof window is available in more than 70 different rectangular or square sizes. Our largest size is the 1 by 2 metre dome, which is also available in fixed and opening versions. <br data-mce-fragment=""> <br data-mce-fragment=""> | skylux-idome-raam-vaste-uitvoering-helder-0500-x-1000-mm | 8575521718605 | 46825752691021
Skylights | Hybrid skylight | Skylux | Skylux iDome window - fixed version clear 50x110 cm |  | 83918 | 5412970839187 | 546.95 | Yes | 49-55 | 26.25 | [6 empty] | 500 x 1100 mm | 1100 | 500 |  |  |  | Rectangular |  | EPB-compliant | 0.55 W/m²K - 0.93 W/m²K | 22% - 46% | 40% - 68% | 40dB |  | Fixed version | For new construction or complete refurbishment | C50 | Whitehout LED | Whitehout accessories | Always combine with a skylight of your choice to fully optimise the insulation | A Skylux iDome window - fixed version clear 0500 x 1100 mm is not something you install every day. That is why it is important to make the right choice. At Skylux, you have come to the right place for that. Is this Skylux iDome window - fixed version clear 0500 x 1100 mm what you are looking for? Then order it online right away. We ensure a prompt and smooth delivery. Need help? Do not hesitate to contact us. The Skylux iDome hybrid skylight is composed of a compact, insulating PVC frame and insulating HR++ safety glass. The iDome is always combined with a plastic dome of your choice, thus offering perfect insulation. -double-walled safety glass: HR++ and dome of your choice -with low and compact PVC frame -high insulation value: Ut = 0.93 W/m2 K in combination with a single-walled dome -maximum daylight area = structural opening size -suitable for all types of flat roofs The Skylux flat roof window is available in more than 70 different rectangular or square sizes. Our largest size is the 1 by 2 metre dome, which is also available in fixed and opening versions. | https://skylux.eu/en/products/skylux-idome-raam-vaste-uitvoering-helder-0500-x-1100-mm | https://skylux.eu/cdn/shop/files/Skylux-iDome-raam-vaste-uitvoering-helder-50x110-cm-Hybride-lichtkoepel.jpg?v=1741090591&width=1600 | https://skylux.eu/cdn/shop/files/384ecf5b-0775-4faf-a118-5dd5ef8673ba_4e6dd1d5-e643-4c5f-b5a8-3525dc50326a.webp?v=1687392355&width=1600 | https://skylux.eu/cdn/shop/files/c8892c08-4d5f-49d1-b749-e574814b9021_b5920c3d-a190-4369-be82-e3181ef00c00.jpg?v=1687392356&width=1600 | https://skylux.eu/cdn/shop/files/b8c2c896-d4d0-497d-9d69-c35f7b1dc9ac_7940c013-f5b7-45c0-b608-07470e9489f0.webp?v=1687392357&width=1600 |  | //skylux.eu/cdn/shop/files/E_MH_Mounting_instructions_Skylux_iDome.pdf?v=18045477269698739617 | //skylux.eu/cdn/shop/files/E_TD_Technical_File_Skylux_iDome.pdf?v=9764615267668450112 | A Skylux iDome window - fixed version clear 0500 x 1100 mm is not something you install every day. That is why it is important to make the right choice. At Skylux, you have come to the right place for that. Is this Skylux iDome window - fixed version clear 0500 x 1100 mm what you are looking for? Then order it online right away. We ensure a prompt and smooth delivery. Need help? Do not hesitate to <a href="rel=" target="">contact us</a>. <p> <br> </p> <br> The Skylux iDome hybrid skylight is composed of a compact, insulating PVC frame and insulating HR++ safety glass. The iDome is always combined with a plastic dome of your choice, thus offering perfect insulation. <br data-mce-fragment=""> <br data-mce-fragment="">-double-walled safety glass: HR++ and dome of your choice <br data-mce-fragment="">-with low and compact PVC frame <br data-mce-fragment="">-high insulation value: Ut = 0.93 W/m2 K in combination with a single-walled dome <br data-mce-fragment="">-maximum daylight area = structural opening size <br data-mce-fragment="">-suitable for all types of flat roofs <br data-mce-fragment=""> <br data-mce-fragment="">The Skylux flat roof window is available in more than 70 different rectangular or square sizes. Our largest size is the 1 by 2 metre dome, which is also available in fixed and opening versions. <br data-mce-fragment=""> <br data-mce-fragment=""> | skylux-idome-raam-vaste-uitvoering-helder-0500-x-1100-mm | 8575521816909 | 46825752953165
Skylights | Hybrid skylight | Skylux | Skylux iDome window - fixed version clear 50x140 cm |  | 83919 | 5412970839194 | 613.5 | Yes | 49-55 | 32.12 | [6 empty] | 500 x 1400 mm | 1400 | 500 |  |  |  | Rectangular |  | EPB-compliant | 0.55 W/m²K - 0.93 W/m²K | 22% - 46% | 40% - 68% | 40dB |  | Fixed version | For new construction or complete refurbishment | C50 | Whitehout LED | Whitehout accessories | Always combine with a skylight of your choice to fully optimise the insulation | You don’t buy a Skylux iDome window - fixed version clear 0500 x 1400 mm every day. That is why it is important to make the right choice. At Skylux, you have come to the right place for that. Is this Skylux iDome window - fixed version clear 0500 x 1400 mm exactly what you are looking for? Then order online right away. We will ensure a prompt and smooth delivery. Need help? Do not hesitate to contact us. The Skylux iDome hybrid skylight is composed of a compact, insulating PVC frame and HR++ insulating safety glass. The iDome is always combined with a plastic skylight dome of your choice, thus offering perfect insulation. -double-walled safety glass: HR++ and dome of your choice -with low and compact PVC frame -high insulation value: Ut = 0.93 W/m2 K in combination with a single-walled dome -maximum daylight area = structural opening -suitable for all types of flat roofs The Skylux flat roof window is available in more than 70 different rectangular or square sizes. Our largest size is the 1 by 2 metre dome, which is also available in fixed and opening versions. | https://skylux.eu/en/products/skylux-idome-raam-vaste-uitvoering-helder-0500-x-1400-mm | https://skylux.eu/cdn/shop/files/Skylux-iDome-raam-vaste-uitvoering-helder-50x140-cm-Hybride-lichtkoepel.jpg?v=1741090595&width=1600 | https://skylux.eu/cdn/shop/files/384ecf5b-0775-4faf-a118-5dd5ef8673ba_021ed6a6-3483-4c6a-bf53-fe1a1953f48f.webp?v=1687392359&width=1600 | https://skylux.eu/cdn/shop/files/c8892c08-4d5f-49d1-b749-e574814b9021_d37035bf-6e45-41b1-83d5-fa37e8ac8340.jpg?v=1687392360&width=1600 | https://skylux.eu/cdn/shop/files/b8c2c896-d4d0-497d-9d69-c35f7b1dc9ac_8fe03b02-b75c-44ad-8497-2c223289d724.webp?v=1687392361&width=1600 |  | //skylux.eu/cdn/shop/files/E_MH_Mounting_instructions_Skylux_iDome.pdf?v=18045477269698739617 | //skylux.eu/cdn/shop/files/E_TD_Technical_File_Skylux_iDome.pdf?v=9764615267668450112 | You don’t buy a Skylux iDome window - fixed version clear 0500 x 1400 mm every day. That is why it is important to make the right choice. At Skylux, you have come to the right place for that. Is this Skylux iDome window - fixed version clear 0500 x 1400 mm exactly what you are looking for? Then order online right away. We will ensure a prompt and smooth delivery. Need help? Do not hesitate to <a href="rel=" target="">contact us</a>. <p> <br> </p> <br> The Skylux iDome hybrid skylight is composed of a compact, insulating PVC frame and HR++ insulating safety glass. The iDome is always combined with a plastic skylight dome of your choice, thus offering perfect insulation. <br data-mce-fragment=""> <br data-mce-fragment="">-double-walled safety glass: HR++ and dome of your choice <br data-mce-fragment="">-with low and compact PVC frame <br data-mce-fragment="">-high insulation value: Ut = 0.93 W/m2 K in combination with a single-walled dome <br data-mce-fragment="">-maximum daylight area = structural opening <br data-mce-fragment="">-suitable for all types of flat roofs <br data-mce-fragment=""> <br data-mce-fragment="">The Skylux flat roof window is available in more than 70 different rectangular or square sizes. Our largest size is the 1 by 2 metre dome, which is also available in fixed and opening versions. <br data-mce-fragment=""> <br data-mce-fragment=""> | skylux-idome-raam-vaste-uitvoering-helder-0500-x-1400-mm | 8575521882445 | 46825753215309
Skylights | Hybrid skylight | Skylux | Skylux iDome window - fixed version clear 50x170 cm |  | 83920 | 5412970839200 | 713.9 | Yes | 49-55 | 38.14 | [6 empty] | 500 x 1700 mm | 1700 | 500 |  |  |  | Rectangular |  | EPB-compliant | 0.55 W/m²K - 0.93 W/m²K | 22% - 46% | 40% - 68% | 40dB |  | Fixed version | For new construction or complete refurbishment | C50 | Whitehout LED | Whitehout accessories | Always combine with a skylight of your choice to fully optimise the insulation | You do not install a Skylux iDome window - fixed version clear 0500 x 1700 mm every day. That is why it is important to make the right choice. At Skylux, you have come to the right place for that. Is this Skylux iDome window - fixed version clear 0500 x 1700 mm exactly what you are looking for? Then order online right away. We ensure a prompt and smooth delivery. Need help? Do not hesitate to contact us. The Skylux iDome hybrid skylight is composed of a compact, insulating PVC frame and insulating HR++ safety glass. The iDome is always combined with a plastic dome of your choice, thus offering perfect insulation. -double-walled safety glass: HR++ and dome of your choice -with low and compact PVC frame -high insulation value: Ut = 0.93 W/m2 K in combination with a single-walled dome -maximum daylight area = daylight opening -suitable for all types of flat roofs The Skylux flat roof window is available in more than 70 different rectangular or square sizes. Our largest size is the 1 by 2 metre dome, which is also available in fixed and opening versions. | https://skylux.eu/en/products/skylux-idome-raam-vaste-uitvoering-helder-0500-x-1700-mm | https://skylux.eu/cdn/shop/files/Skylux-iDome-raam-vaste-uitvoering-helder-50x170-cm-Hybride-lichtkoepel.jpg?v=1741090599&width=1600 | https://skylux.eu/cdn/shop/files/384ecf5b-0775-4faf-a118-5dd5ef8673ba_839192e4-ef67-4b79-aee7-5bb5457b31c2.webp?v=1687392363&width=1600 | https://skylux.eu/cdn/shop/files/c8892c08-4d5f-49d1-b749-e574814b9021_f3e395de-407a-44eb-ba36-91bc87682e03.jpg?v=1687392364&width=1600 | https://skylux.eu/cdn/shop/files/b8c2c896-d4d0-497d-9d69-c35f7b1dc9ac_50945521-175e-443c-b57e-e14f413034a8.webp?v=1687392365&width=1600 |  | //skylux.eu/cdn/shop/files/E_MH_Mounting_instructions_Skylux_iDome.pdf?v=18045477269698739617 | //skylux.eu/cdn/shop/files/E_TD_Technical_File_Skylux_iDome.pdf?v=9764615267668450112 | You do not install a Skylux iDome window - fixed version clear 0500 x 1700 mm every day. That is why it is important to make the right choice. At Skylux, you have come to the right place for that. Is this Skylux iDome window - fixed version clear 0500 x 1700 mm exactly what you are looking for? Then order online right away. We ensure a prompt and smooth delivery. Need help? Do not hesitate to <a href="rel=" target="">contact us</a>. <p> <br> </p> <br> The Skylux iDome hybrid skylight is composed of a compact, insulating PVC frame and insulating HR++ safety glass. The iDome is always combined with a plastic dome of your choice, thus offering perfect insulation. <br data-mce-fragment=""> <br data-mce-fragment="">-double-walled safety glass: HR++ and dome of your choice <br data-mce-fragment="">-with low and compact PVC frame <br data-mce-fragment="">-high insulation value: Ut = 0.93 W/m2 K in combination with a single-walled dome <br data-mce-fragment="">-maximum daylight area = daylight opening <br data-mce-fragment="">-suitable for all types of flat roofs <br data-mce-fragment=""> <br data-mce-fragment="">The Skylux flat roof window is available in more than 70 different rectangular or square sizes. Our largest size is the 1 by 2 metre dome, which is also available in fixed and opening versions. <br data-mce-fragment=""> <br data-mce-fragment=""> | skylux-idome-raam-vaste-uitvoering-helder-0500-x-1700-mm | 8575521947981 | 46825753477453
Skylights | Hybrid skylight | Skylux | Skylux iDome window - fixed version clear 50x200 cm |  | 83921 | 5412970839217 | 781.7 | Yes | 49-55 | 43.86 | [6 empty] | 500 x 2000 mm | 2000 | 500 |  |  |  | Rectangular |  | EPB-compliant | 0.55 W/m²K - 0.93 W/m²K | 22% - 46% | 40% - 68% | 40dB |  | Fixed version | For new construction or complete refurbishment | C50 | Whitehout LED | Whitehout accessories | Always combine with a skylight of your choice to fully optimise the insulation | You don’t buy a Skylux iDome window - fixed clear version 0500 x 2000 mm every day. That is why it is important to make the right choice. At Skylux, you have come to the right place. Is this Skylux iDome window - fixed clear version 0500 x 2000 mm what you are looking for? Then order online right away. We ensure a prompt and smooth delivery. Need help? Do not hesitate to contact us. The Skylux iDome hybrid skylight consists of a compact, insulating PVC frame and insulating HR++ safety glass. The iDome is always combined with a plastic skylight dome of your choice, thus offering perfect insulation. -double-walled safety glass: HR++ and dome of your choice -with a low and compact PVC frame -high insulation value: Ut = 0.93 W/m2 K in combination with a single-walled dome -maximum daylight area = daylight opening -suitable for all types of flat roofs The Skylux flat roof window is available in more than 70 different rectangular or square sizes. Our largest size is the 1 by 2 metre dome, which is also available in fixed and opening versions. | https://skylux.eu/en/products/skylux-idome-raam-vaste-uitvoering-helder-0500-x-2000-mm | https://skylux.eu/cdn/shop/files/Skylux-iDome-raam-vaste-uitvoering-helder-50x200-cm-Hybride-lichtkoepel.jpg?v=1741090603&width=1600 | https://skylux.eu/cdn/shop/files/384ecf5b-0775-4faf-a118-5dd5ef8673ba_dfd7d5c3-78d8-414a-84b7-52751cc723c7.webp?v=1687392367&width=1600 | https://skylux.eu/cdn/shop/files/c8892c08-4d5f-49d1-b749-e574814b9021_80fdc0b7-042e-40fe-942a-b5a416813739.jpg?v=1687392368&width=1600 | https://skylux.eu/cdn/shop/files/b8c2c896-d4d0-497d-9d69-c35f7b1dc9ac_8c6128da-c18c-4470-a17f-10e365364790.webp?v=1687392369&width=1600 |  | //skylux.eu/cdn/shop/files/E_MH_Mounting_instructions_Skylux_iDome.pdf?v=18045477269698739617 | //skylux.eu/cdn/shop/files/E_TD_Technical_File_Skylux_iDome.pdf?v=9764615267668450112 | You don’t buy a Skylux iDome window - fixed clear version 0500 x 2000 mm every day. That is why it is important to make the right choice. At Skylux, you have come to the right place. Is this Skylux iDome window - fixed clear version 0500 x 2000 mm what you are looking for? Then order online right away. We ensure a prompt and smooth delivery. Need help? Do not hesitate to <a href="rel=" target="">contact us</a>. <p> <br> </p> <br> The Skylux iDome hybrid skylight consists of a compact, insulating PVC frame and insulating HR++ safety glass. The iDome is always combined with a plastic skylight dome of your choice, thus offering perfect insulation. <br data-mce-fragment=""> <br data-mce-fragment="">-double-walled safety glass: HR++ and dome of your choice <br data-mce-fragment="">-with a low and compact PVC frame <br data-mce-fragment="">-high insulation value: Ut = 0.93 W/m2 K in combination with a single-walled dome <br data-mce-fragment="">-maximum daylight area = daylight opening <br data-mce-fragment="">-suitable for all types of flat roofs <br data-mce-fragment=""> <br data-mce-fragment="">The Skylux flat roof window is available in more than 70 different rectangular or square sizes. Our largest size is the 1 by 2 metre dome, which is also available in fixed and opening versions. <br data-mce-fragment=""> <br data-mce-fragment=""> | skylux-idome-raam-vaste-uitvoering-helder-0500-x-2000-mm | 8575522013517 | 46825753739597
Skylights | Hybrid skylight | Skylux | Skylux iDome window - fixed version clear 50x230 cm |  | 83922 | 5412970839224 | 853.05 | Yes | 49-55 | 50.39 | [6 empty] | 500 x 2300 mm | 2300 | 500 |  |  |  | Rectangular |  | EPB-compliant | 0.55 W/m²K - 0.93 W/m²K | 22% - 46% | 40% - 68% | 40dB |  | Fixed version | For new construction or complete refurbishment | C50 | Whitehout LED | Whitehout accessories | Always combine with a skylight of your choice to fully optimise the insulation | You don’t choose a Skylux iDome window - fixed version clear 0500 x 2300 mm every day. That is why it is important to make the right choice. At Skylux, you have come to the right place. Is this Skylux iDome window - fixed version clear 0500 x 2300 mm exactly what you are looking for? Then order online right away. We will ensure a prompt and smooth delivery. Need help? Do not hesitate to contact us. The Skylux iDome hybrid skylight consists of a compact, insulating PVC frame and HR++ insulating safety glass. The iDome is always combined with a plastic skylight dome of your choice, providing perfect insulation. -double-walled safety glass: HR++ and dome of your choice -with a low and compact PVC frame -high insulation value: Ut = 0.93 W/m2 K in combination with a single-walled dome -maximum daylight area = clear opening -suitable for all types of flat roofs The Skylux flat roof window is available in more than 70 different rectangular or square sizes. Our largest size is the 1 by 2 metre dome, which is also available in fixed and opening versions. | https://skylux.eu/en/products/skylux-idome-raam-vaste-uitvoering-helder-0500-x-2300-mm | https://skylux.eu/cdn/shop/files/Skylux-iDome-raam-vaste-uitvoering-helder-50x230-cm-Hybride-lichtkoepel.jpg?v=1741090607&width=1600 | https://skylux.eu/cdn/shop/files/384ecf5b-0775-4faf-a118-5dd5ef8673ba_d3e89401-c686-4967-a520-78baf44dd299.webp?v=1687392370&width=1600 | https://skylux.eu/cdn/shop/files/c8892c08-4d5f-49d1-b749-e574814b9021_dc256f3e-4c7d-4379-82de-e5bd808f9833.jpg?v=1687392371&width=1600 | https://skylux.eu/cdn/shop/files/b8c2c896-d4d0-497d-9d69-c35f7b1dc9ac_0a18f5c3-e8a0-4108-9500-1a4e8ec24376.webp?v=1687392372&width=1600 |  | //skylux.eu/cdn/shop/files/E_MH_Mounting_instructions_Skylux_iDome.pdf?v=18045477269698739617 | //skylux.eu/cdn/shop/files/E_TD_Technical_File_Skylux_iDome.pdf?v=9764615267668450112 | You don’t choose a Skylux iDome window - fixed version clear 0500 x 2300 mm every day. That is why it is important to make the right choice. At Skylux, you have come to the right place. Is this Skylux iDome window - fixed version clear 0500 x 2300 mm exactly what you are looking for? Then order online right away. We will ensure a prompt and smooth delivery. Need help? Do not hesitate to <a href="rel=" target="">contact us</a>. <p> <br> </p> <br> The Skylux iDome hybrid skylight consists of a compact, insulating PVC frame and HR++ insulating safety glass. The iDome is always combined with a plastic skylight dome of your choice, providing perfect insulation. <br data-mce-fragment=""> <br data-mce-fragment="">-double-walled safety glass: HR++ and dome of your choice <br data-mce-fragment="">-with a low and compact PVC frame <br data-mce-fragment="">-high insulation value: Ut = 0.93 W/m2 K in combination with a single-walled dome <br data-mce-fragment="">-maximum daylight area = clear opening <br data-mce-fragment="">-suitable for all types of flat roofs <br data-mce-fragment=""> <br data-mce-fragment="">The Skylux flat roof window is available in more than 70 different rectangular or square sizes. Our largest size is the 1 by 2 metre dome, which is also available in fixed and opening versions. <br data-mce-fragment=""> <br data-mce-fragment=""> | skylux-idome-raam-vaste-uitvoering-helder-0500-x-2300-mm | 8575522079053 | 46825753936205
Skylights | Hybrid skylight | Skylux | Skylux iDome window - fixed version clear 55x55 cm |  | 83923 | 5412970839231 | 470.7 | Yes | 49-55 | 16.15 | [6 empty] | 550 x 550 mm | 550 | 550 |  |  |  | Square |  | EPB-compliant | 0.55 W/m²K - 0.93 W/m²K | 22% - 46% | 40% - 68% | 40dB |  | Fixed version | For new construction or complete refurbishment | C50 | Whitehout LED | Whitehout accessories | Always combine with a skylight of your choice to fully optimise the insulation | A Skylux iDome window - fixed version clear 0550 x 0550 mm is not something you install every day. That is why it is important to make the right choice. At Skylux, you have come to the right place. Is this Skylux iDome window - fixed version clear 0550 x 0550 mm what you are looking for? Then order online right away. We ensure fast and smooth delivery. Need help? Do not hesitate to contact us. The Skylux iDome hybrid skylight is composed of a compact, insulating PVC frame and HR++ insulating safety glass. The iDome is always combined with a plastic skylight dome of your choice, offering perfect insulation. -double-walled safety glass: HR++ and dome of your choice -with low and compact PVC frame -high insulation value: Ut = 0.93 W/m2 K in combination with a single-walled dome -maximum daylight area = daylight opening -suitable for all types of flat roofs The Skylux flat roof window is available in more than 70 different rectangular or square sizes. Our largest size is the 1 by 2 metre dome, which is also available in fixed and opening versions. | https://skylux.eu/en/products/skylux-idome-raam-vaste-uitvoering-helder-0550-x-0550-mm | https://skylux.eu/cdn/shop/files/Skylux-iDome-raam-vaste-uitvoering-helder-55x55-cm-Hybride-lichtkoepel.jpg?v=1741090611&width=1600 | https://skylux.eu/cdn/shop/files/384ecf5b-0775-4faf-a118-5dd5ef8673ba_855cc43a-e780-49b5-a47c-157087981d1d.webp?v=1687392374&width=1600 | https://skylux.eu/cdn/shop/files/c8892c08-4d5f-49d1-b749-e574814b9021_8d6171da-33b8-455c-8272-bd1cf7357737.jpg?v=1687392375&width=1600 | https://skylux.eu/cdn/shop/files/b8c2c896-d4d0-497d-9d69-c35f7b1dc9ac_04cd0386-6129-485e-921a-1d9acaa3e3c8.webp?v=1687392376&width=1600 |  | //skylux.eu/cdn/shop/files/E_MH_Mounting_instructions_Skylux_iDome.pdf?v=18045477269698739617 | //skylux.eu/cdn/shop/files/E_TD_Technical_File_Skylux_iDome.pdf?v=9764615267668450112 | A Skylux iDome window - fixed version clear 0550 x 0550 mm is not something you install every day. That is why it is important to make the right choice. At Skylux, you have come to the right place. Is this Skylux iDome window - fixed version clear 0550 x 0550 mm what you are looking for? Then order online right away. We ensure fast and smooth delivery. Need help? Do not hesitate to <a href="rel=" target="">contact us</a>. <br> The Skylux iDome hybrid skylight is composed of a compact, insulating PVC frame and HR++ insulating safety glass. The iDome is always combined with a plastic skylight dome of your choice, offering perfect insulation. <br data-mce-fragment=""> <br data-mce-fragment="">-double-walled safety glass: HR++ and dome of your choice <br data-mce-fragment="">-with low and compact PVC frame <br data-mce-fragment="">-high insulation value: Ut = 0.93 W/m2 K in combination with a single-walled dome <br data-mce-fragment="">-maximum daylight area = daylight opening <br data-mce-fragment="">-suitable for all types of flat roofs <br data-mce-fragment=""> <br data-mce-fragment="">The Skylux flat roof window is available in more than 70 different rectangular or square sizes. Our largest size is the 1 by 2 metre dome, which is also available in fixed and opening versions. <br data-mce-fragment=""> <br data-mce-fragment=""> | skylux-idome-raam-vaste-uitvoering-helder-0550-x-0550-mm | 8575522144589 | 46825754198349
Skylights | Hybrid skylight | Skylux | Skylux iDome window - fixed version clear 60x60 cm |  | 40894 | 5412970408949 | 474.35 | Yes | 10-15 | 18.34 | [6 empty] | 600 x 600 mm | 600 | 600 |  |  |  | Square |  | EPB-compliant | 0.55 W/m²K - 0.93 W/m²K | 22% - 46% | 40% - 68% | 40dB |  | Fixed version | For new construction or complete refurbishment | C10 | Whitehout LED | Whitehout accessories | Always combine with a skylight of your choice to fully optimise the insulation | A Skylux iDome window - fixed version 0600 x 0600 mm is not something you install every day. That is why it is important to make the right choice. At Skylux, you are in the right place for that. Is this Skylux iDome window - fixed version 0600 x 0600 mm what you are looking for? Then order online right away. We ensure fast and smooth delivery. Need help? Do not hesitate to contact us. The Skylux iDome hybrid skylight is composed of a compact and insulating PVC frame and insulating safety glass HR++. The iDome is always combined with a plastic skylight of your choice, thus offering perfect insulation.-double-walled safety glass: HR++ and dome of your choice-with low and compact PVC frame-high insulation value: Ut = 0.93 W/m2 K in combination with a single-wall dome-maximum daylight surface = daylight opening-suitable for all types of flat roofsThe Skylux flat roof window is available in no fewer than 19 different rectangular or square sizes. Our largest size is the 1 by 2 meter dome, which is also available in fixed and opening versions. | https://skylux.eu/en/products/idome-frame-fixed-type-clear-0600-x-0600-mm | https://skylux.eu/cdn/shop/files/Skylux-iDome-raam-vaste-uitvoering-helder-60x60-cm-Hybride-lichtkoepel.jpg?v=1741078756&width=1600 | https://skylux.eu/cdn/shop/products/Skylux-iDome-raam-vaste-uitvoering-0600-x-0600-mm-Hybride-lichtkoepel.jpg?v=1687945321&width=1600 | https://skylux.eu/cdn/shop/products/Skylux-idome-3_a547b3d2-094f-4a08-a056-5a21e3f2861c.jpg?v=1687945322&width=1600 | https://skylux.eu/cdn/shop/products/Skylux-idome-2_c40d5c0c-3dfc-41c5-abeb-4d314ab254e4.jpg?v=1687945323&width=1600 | https://skylux.eu/cdn/shop/products/Skylux-idome-3_b48bef16-b12f-41b0-88ee-c1b3931dc723.jpg?v=1687945324&width=1600 | //skylux.eu/cdn/shop/files/E_MH_Mounting_instructions_Skylux_iDome.pdf?v=18045477269698739617 | //skylux.eu/cdn/shop/files/E_TD_Technical_File_Skylux_iDome.pdf?v=9764615267668450112 | A Skylux iDome window - fixed version 0600 x 0600 mm is not something you install every day. That is why it is important to make the right choice. At Skylux, you are in the right place for that. Is this Skylux iDome window - fixed version 0600 x 0600 mm what you are looking for? Then order online right away. We ensure fast and smooth delivery. Need help? Do not hesitate to <a href="/en/pages/contact" rel="noopener" noreferrer target="_blank">contact us</a>. <br> The Skylux iDome hybrid skylight is composed of a compact and insulating PVC frame and insulating safety glass HR++. The iDome is always combined with a plastic skylight of your choice, thus offering perfect insulation.<br data-mce-fragment="1"><br data-mce-fragment="1">-double-walled safety glass: HR++ and dome of your choice<br data-mce-fragment="1">-with low and compact PVC frame<br data-mce-fragment="1">-high insulation value: Ut = 0.93 W/m2 K in combination with a single-wall dome<br data-mce-fragment="1">-maximum daylight surface = daylight opening<br data-mce-fragment="1">-suitable for all types of flat roofs<br data-mce-fragment="1"><br data-mce-fragment="1">The Skylux flat roof window is available in no fewer than 19 different rectangular or square sizes. Our largest size is the 1 by 2 meter dome, which is also available in fixed and opening versions.<br data-mce-fragment="1"><br data-mce-fragment="1"> | idome-frame-fixed-type-clear-0600-x-0600-mm | 6562793062460 | 39317217116220
Skylights | Hybrid skylight | Skylux | Skylux iDome window - fixed version clear 60x90 cm |  | 44572 | 5412970445722 | 544.5 | Yes | 10-15 | 25.12 | [6 empty] | 600 x 900 mm | 900 | 600 |  |  |  | Rectangular |  | EPB-compliant | 0.55 W/m²K - 0.93 W/m²K | 22% - 46% | 40% - 68% | 40dB |  | Fixed version | For new construction or complete refurbishment | C10 | Whitehout LED | Whitehout accessories | Always combine with a skylight of your choice to fully optimise the insulation | A Skylux iDome window - fixed version 0600 x 0900 mm is not something you install every day. That is why it is important to make the right choice. At Skylux, you are in the right place for that. Is this Skylux iDome window - fixed version 0600 x 0900 mm what you are looking for? Then order online right away. We ensure fast and smooth delivery. Need help? Do not hesitate to contact us. The Skylux iDome hybrid skylight consists of a compact and insulating PVC frame and insulating HR++ safety glass. The iDome is always combined with a plastic skylight of your choice, thus offering perfect insulation.-double-walled safety glass: HR++ and dome of your choice-with a low and compact PVC frame-high insulation value: Ut = 0,93 W/m2 K in combination with a single-walled dome-maximum daylight area = rough opening-suitable for all types of flat roofsThe Skylux flat roof window is available in no fewer than 19 different rectangular or square sizes. Our largest size is the 1 by 2 metre dome, which is also available in fixed and opening versions. | https://skylux.eu/en/products/idome-frame-fixed-type-clear-0600-x-0900-mm | https://skylux.eu/cdn/shop/files/Skylux-iDome-raam-vaste-uitvoering-helder-60x90-cm-Hybride-lichtkoepel.jpg?v=1741078761&width=1600 | https://skylux.eu/cdn/shop/products/Skylux-iDome-raam-vaste-uitvoering-0600-x-0900-mm-Hybride-lichtkoepel.jpg?v=1687945328&width=1600 | https://skylux.eu/cdn/shop/products/Skylux-idome-2_91cf54ca-6746-4da4-acd4-38460f82912e.jpg?v=1687945329&width=1600 | https://skylux.eu/cdn/shop/products/Skylux-idome-3_77938ad4-f9ef-4f8a-8784-df2269bf9e90.jpg?v=1687945330&width=1600 | https://skylux.eu/cdn/shop/products/Skylux-idome-2_92a0b9ae-64ce-4941-a32e-3dfba651f107.jpg?v=1687945331&width=1600 | //skylux.eu/cdn/shop/files/E_MH_Mounting_instructions_Skylux_iDome.pdf?v=18045477269698739617 | //skylux.eu/cdn/shop/files/E_TD_Technical_File_Skylux_iDome.pdf?v=9764615267668450112 | A Skylux iDome window - fixed version 0600 x 0900 mm is not something you install every day. That is why it is important to make the right choice. At Skylux, you are in the right place for that. Is this Skylux iDome window - fixed version 0600 x 0900 mm what you are looking for? Then order online right away. We ensure fast and smooth delivery. Need help? Do not hesitate to <a href="/en/pages/contact" rel="noopener" noreferrer target="_blank">contact us</a>. <br> The Skylux iDome hybrid skylight consists of a compact and insulating PVC frame and insulating HR++ safety glass. The iDome is always combined with a plastic skylight of your choice, thus offering perfect insulation.<br data-mce-fragment="1"><br data-mce-fragment="1">-double-walled safety glass: HR++ and dome of your choice<br data-mce-fragment="1">-with a low and compact PVC frame<br data-mce-fragment="1">-high insulation value: Ut = 0,93 W/m2 K in combination with a single-walled dome<br data-mce-fragment="1">-maximum daylight area = rough opening<br data-mce-fragment="1">-suitable for all types of flat roofs<br data-mce-fragment="1"><br data-mce-fragment="1">The Skylux flat roof window is available in no fewer than 19 different rectangular or square sizes. Our largest size is the 1 by 2 metre dome, which is also available in fixed and opening versions.<br data-mce-fragment="1"><br data-mce-fragment="1"> | idome-frame-fixed-type-clear-0600-x-0900-mm | 6562793095228 | 39317217214524
Skylights | Hybrid skylight | Skylux | Skylux iDome window - fixed version clear 60x120 cm |  | 83924 | 5412970839248 | 618.35 | Yes | 49-55 | 32.48 | [6 empty] | 600 x 1200 mm | 1200 | 600 |  |  |  | Rectangular |  | EPB-compliant | 0.55 W/m²K - 0.93 W/m²K | 22% - 46% | 40% - 68% | 40dB |  | Fixed version | For new construction or complete refurbishment | C50 | Whitehout LED | Whitehout accessories | Always combine with a skylight of your choice to fully optimise the insulation | You don’t install a Skylux iDome window - fixed clear version 0600 x 1200 mm every day. That is why it is important to make the right choice. At Skylux, you have come to the right place. Is this Skylux iDome window - fixed clear version 0600 x 1200 mm what you are looking for? Then order online right away. We ensure a prompt and smooth delivery. Need help? Do not hesitate to contact us. The Skylux iDome hybrid skylight is composed of a compact, insulating PVC frame and insulating HR++ safety glass. The iDome is always combined with a plastic skylight dome of your choice, providing perfect insulation. -double-walled safety glass: HR++ and dome of your choice -with a low and compact PVC frame -high insulation value: Ut = 0.93 W/m2 K in combination with a single-walled dome -maximum daylight area = daylight opening -suitable for all types of flat roofs The Skylux flat roof window is available in more than 70 different rectangular or square sizes. Our largest size is the 1 by 2 metre dome, which is also available in fixed and opening versions. | https://skylux.eu/en/products/skylux-idome-raam-vaste-uitvoering-helder-0600-x-1200-mm | https://skylux.eu/cdn/shop/files/Skylux-iDome-raam-vaste-uitvoering-helder-60x120-cm-Hybride-lichtkoepel.jpg?v=1741090614&width=1600 | https://skylux.eu/cdn/shop/files/384ecf5b-0775-4faf-a118-5dd5ef8673ba_ec0de0c2-5835-4b73-875f-6b72171f7d23.webp?v=1687392378&width=1600 | https://skylux.eu/cdn/shop/files/c8892c08-4d5f-49d1-b749-e574814b9021_e55350ed-9732-42c0-90f4-73437a917467.jpg?v=1687392379&width=1600 | https://skylux.eu/cdn/shop/files/b8c2c896-d4d0-497d-9d69-c35f7b1dc9ac_ac409207-1140-4682-bdf7-d8fb12d22a68.webp?v=1687392380&width=1600 |  | //skylux.eu/cdn/shop/files/E_MH_Mounting_instructions_Skylux_iDome.pdf?v=18045477269698739617 | //skylux.eu/cdn/shop/files/E_TD_Technical_File_Skylux_iDome.pdf?v=9764615267668450112 | You don’t install a Skylux iDome window - fixed clear version 0600 x 1200 mm every day. That is why it is important to make the right choice. At Skylux, you have come to the right place. Is this Skylux iDome window - fixed clear version 0600 x 1200 mm what you are looking for? Then order online right away. We ensure a prompt and smooth delivery. Need help? Do not hesitate to <a href="rel=" target="">contact us</a>. <p> <br> </p> <br> The Skylux iDome hybrid skylight is composed of a compact, insulating PVC frame and insulating HR++ safety glass. The iDome is always combined with a plastic skylight dome of your choice, providing perfect insulation. <br data-mce-fragment=""> <br data-mce-fragment="">-double-walled safety glass: HR++ and dome of your choice <br data-mce-fragment="">-with a low and compact PVC frame <br data-mce-fragment="">-high insulation value: Ut = 0.93 W/m2 K in combination with a single-walled dome <br data-mce-fragment="">-maximum daylight area = daylight opening <br data-mce-fragment="">-suitable for all types of flat roofs <br data-mce-fragment=""> <br data-mce-fragment="">The Skylux flat roof window is available in more than 70 different rectangular or square sizes. Our largest size is the 1 by 2 metre dome, which is also available in fixed and opening versions. <br data-mce-fragment=""> <br data-mce-fragment=""> | skylux-idome-raam-vaste-uitvoering-helder-0600-x-1200-mm | 8575522242893 | 46825754624333
Skylights | Hybrid skylight | Skylux | Skylux iDome window - fixed version clear 60x130 cm |  | 83925 | 5412970839255 | 646.15 | Yes | 49-55 | 34.76 | [6 empty] | 600 x 1300 mm | 1300 | 600 |  |  |  | Rectangular |  | EPB-compliant | 0.55 W/m²K - 0.93 W/m²K | 22% - 46% | 40% - 68% | 40dB |  | Fixed version | For new construction or complete refurbishment | C50 | Whitehout LED | Whitehout accessories | Always combine with a skylight of your choice to fully optimise the insulation | You do not install a Skylux iDome window - fixed clear version 0600 x 1300 mm every day. That is why it is important to make the right choice. At Skylux, you have come to the right place for that. Is this Skylux iDome window - fixed clear version 0600 x 1300 mm what you are looking for? Then order online right away. We ensure fast and smooth delivery. Need help? Do not hesitate to contact us. The Skylux iDome hybrid skylight is composed of a compact, insulating PVC frame and HR++ insulating safety glass. The iDome is always combined with a plastic skylight dome of your choice, thus offering perfect insulation. -double-walled safety glass: HR++ and dome of your choice -with a low, compact PVC frame -high insulation value: Ut = 0.93 W/m2 K in combination with a single-walled dome -maximum daylight area = structural opening -suitable for all types of flat roofs The Skylux flat roof window is available in more than 70 different rectangular or square sizes. Our largest size is the 1 by 2 metre dome, which is also available in fixed and opening versions. | https://skylux.eu/en/products/skylux-idome-raam-vaste-uitvoering-helder-0600-x-1300-mm | https://skylux.eu/cdn/shop/files/Skylux-iDome-raam-vaste-uitvoering-helder-60x130-cm-Hybride-lichtkoepel.jpg?v=1741090617&width=1600 | https://skylux.eu/cdn/shop/files/384ecf5b-0775-4faf-a118-5dd5ef8673ba_d47728ed-f511-474d-bed2-a3833d0a651d.webp?v=1687392382&width=1600 | https://skylux.eu/cdn/shop/files/c8892c08-4d5f-49d1-b749-e574814b9021_519550a5-0d86-42a0-927c-2f25bcea335a.jpg?v=1687392383&width=1600 | https://skylux.eu/cdn/shop/files/b8c2c896-d4d0-497d-9d69-c35f7b1dc9ac_0f562d2f-c3bc-49b3-8ca9-14129924605d.webp?v=1687392384&width=1600 |  | //skylux.eu/cdn/shop/files/E_MH_Mounting_instructions_Skylux_iDome.pdf?v=18045477269698739617 | //skylux.eu/cdn/shop/files/E_TD_Technical_File_Skylux_iDome.pdf?v=9764615267668450112 | You do not install a Skylux iDome window - fixed clear version 0600 x 1300 mm every day. That is why it is important to make the right choice. At Skylux, you have come to the right place for that. Is this Skylux iDome window - fixed clear version 0600 x 1300 mm what you are looking for? Then order online right away. We ensure fast and smooth delivery. Need help? Do not hesitate to <a href="rel=" target="">contact us</a>. <p> <br> </p> <br> The Skylux iDome hybrid skylight is composed of a compact, insulating PVC frame and HR++ insulating safety glass. The iDome is always combined with a plastic skylight dome of your choice, thus offering perfect insulation. <br data-mce-fragment=""> <br data-mce-fragment="">-double-walled safety glass: HR++ and dome of your choice <br data-mce-fragment="">-with a low, compact PVC frame <br data-mce-fragment="">-high insulation value: Ut = 0.93 W/m2 K in combination with a single-walled dome <br data-mce-fragment="">-maximum daylight area = structural opening <br data-mce-fragment="">-suitable for all types of flat roofs <br data-mce-fragment=""> <br data-mce-fragment="">The Skylux flat roof window is available in more than 70 different rectangular or square sizes. Our largest size is the 1 by 2 metre dome, which is also available in fixed and opening versions. <br data-mce-fragment=""> <br data-mce-fragment=""> | skylux-idome-raam-vaste-uitvoering-helder-0600-x-1300-mm | 8575522308429 | 46825754853709
Skylights | Hybrid skylight | Skylux | Skylux iDome window - fixed version clear 60x150 cm |  | 83926 | 5412970839262 | 713.9 | Yes | 49-55 | 39.18 | [6 empty] | 600 x 1500 mm | 1500 | 600 |  |  |  | Rectangular |  | EPB-compliant | 0.55 W/m²K - 0.93 W/m²K | 22% - 46% | 40% - 68% | 40dB |  | Fixed version | For new construction or complete refurbishment | C50 | Whitehout LED | Whitehout accessories | Always combine with a skylight of your choice to fully optimise the insulation | A Skylux iDome window - fixed clear version 0600 x 1500 mm is not something you install every day. That is why it is important to make the right choice. At Skylux, you are in the right place for that. Is this Skylux iDome window - fixed clear version 0600 x 1500 mm exactly what you are looking for? Then order online right away. We ensure fast and smooth delivery. Need help? Do not hesitate to contact us. The Skylux iDome hybrid skylight is composed of a compact and insulating PVC frame and insulating HR++ safety glass. The iDome is always combined with a plastic dome of your choice, providing perfect insulation. -double-walled safety glass: HR++ and dome of your choice -with low and compact PVC frame -high insulation value: Ut = 0.93 W/m2 K in combination with a single-walled dome -maximum daylight area = clear opening -suitable for all types of flat roofs The Skylux flat roof window is available in more than 70 different rectangular or square sizes. Our largest size is the 1 by 2 metre dome, which is also available in fixed and opening versions. | https://skylux.eu/en/products/skylux-idome-raam-vaste-uitvoering-helder-0600-x-1500-mm | https://skylux.eu/cdn/shop/files/Skylux-iDome-raam-vaste-uitvoering-helder-60x150-cm-Hybride-lichtkoepel.jpg?v=1741090621&width=1600 | https://skylux.eu/cdn/shop/files/384ecf5b-0775-4faf-a118-5dd5ef8673ba_96a46669-67a0-4249-a47f-2cd1d4d877a2.webp?v=1687392386&width=1600 | https://skylux.eu/cdn/shop/files/c8892c08-4d5f-49d1-b749-e574814b9021_7a7e44f9-6dfa-4c00-8298-e1ffc94d37ed.jpg?v=1687392387&width=1600 | https://skylux.eu/cdn/shop/files/b8c2c896-d4d0-497d-9d69-c35f7b1dc9ac_40c60949-b132-45e7-a122-b9e10711f88c.webp?v=1687392388&width=1600 |  | //skylux.eu/cdn/shop/files/E_MH_Mounting_instructions_Skylux_iDome.pdf?v=18045477269698739617 | //skylux.eu/cdn/shop/files/E_TD_Technical_File_Skylux_iDome.pdf?v=9764615267668450112 | A Skylux iDome window - fixed clear version 0600 x 1500 mm is not something you install every day. That is why it is important to make the right choice. At Skylux, you are in the right place for that. Is this Skylux iDome window - fixed clear version 0600 x 1500 mm exactly what you are looking for? Then order online right away. We ensure fast and smooth delivery. Need help? Do not hesitate to <a href="rel=" target="">contact us</a>. <p> <br> </p> <br> The Skylux iDome hybrid skylight is composed of a compact and insulating PVC frame and insulating HR++ safety glass. The iDome is always combined with a plastic dome of your choice, providing perfect insulation. <br data-mce-fragment=""> <br data-mce-fragment="">-double-walled safety glass: HR++ and dome of your choice <br data-mce-fragment="">-with low and compact PVC frame <br data-mce-fragment="">-high insulation value: Ut = 0.93 W/m2 K in combination with a single-walled dome <br data-mce-fragment="">-maximum daylight area = clear opening <br data-mce-fragment="">-suitable for all types of flat roofs <br data-mce-fragment=""> <br data-mce-fragment="">The Skylux flat roof window is available in more than 70 different rectangular or square sizes. Our largest size is the 1 by 2 metre dome, which is also available in fixed and opening versions. <br data-mce-fragment=""> <br data-mce-fragment=""> | skylux-idome-raam-vaste-uitvoering-helder-0600-x-1500-mm | 8575522373965 | 46825755050317
Skylights | Hybrid skylight | Skylux | Skylux iDome window - fixed version clear 60x180 cm |  | 94701 | 5412970947011 | 796.2 | Yes | 49-55 | 45.96 | [6 empty] | 600 x 1800 mm | 1800 | 600 |  |  |  | Rectangular |  | EPB-compliant | 0.55 W/m²K - 0.93 W/m²K | 22% - 46% | 40% - 68% | 40dB |  | Fixed version | For new construction or complete refurbishment | C50 | Whitehout LED | Whitehout accessories | Always combine with a skylight of your choice to fully optimise the insulation | A Skylux iDome window - fixed clear version 0600 x 1800 mm is not something you install every day. That is why it is important to make the right choice. At Skylux, you have come to the right place for that. Is this Skylux iDome window - fixed clear version 0600 x 1800 mm exactly what you are looking for? Then order online right away. We ensure fast and smooth delivery. Need help? Do not hesitate to contact us. The Skylux iDome hybrid skylight is composed of a compact and insulating PVC frame and insulating HR++ safety glass. The iDome is always combined with a plastic skylight dome of your choice, thus offering perfect insulation. -double-walled safety glass: HR++ and dome of your choice -with low and compact PVC frame -high insulation value: Ut = 0.93 W/m2 K in combination with a single-walled dome -maximum daylight area = opening size -suitable for all types of flat roofs The Skylux flat roof window is available in more than 70 different rectangular or square sizes. Our largest size is the 1 by 2 metre dome, which is also available in fixed and opening versions. | https://skylux.eu/en/products/skylux-idome-raam-vaste-uitvoering-helder-0600-x-1800-mm | https://skylux.eu/cdn/shop/files/Skylux-iDome-raam-vaste-uitvoering-helder-60x180-cm-Hybride-lichtkoepel.jpg?v=1741090744&width=1600 | https://skylux.eu/cdn/shop/files/384ecf5b-0775-4faf-a118-5dd5ef8673ba_2d38674d-09e2-4e2a-9be3-f02bd144f9c8.webp?v=1687392508&width=1600 | https://skylux.eu/cdn/shop/files/c8892c08-4d5f-49d1-b749-e574814b9021_61a64569-5af3-4aec-a391-7abdcd76934b.jpg?v=1687392509&width=1600 | https://skylux.eu/cdn/shop/files/b8c2c896-d4d0-497d-9d69-c35f7b1dc9ac_37d59d3e-72dc-4a75-9089-4df37ea4ee21.webp?v=1687392510&width=1600 |  | //skylux.eu/cdn/shop/files/E_MH_Mounting_instructions_Skylux_iDome.pdf?v=18045477269698739617 | //skylux.eu/cdn/shop/files/E_TD_Technical_File_Skylux_iDome.pdf?v=9764615267668450112 | A Skylux iDome window - fixed clear version 0600 x 1800 mm is not something you install every day. That is why it is important to make the right choice. At Skylux, you have come to the right place for that. Is this Skylux iDome window - fixed clear version 0600 x 1800 mm exactly what you are looking for? Then order online right away. We ensure fast and smooth delivery. Need help? Do not hesitate to <a href="rel=" target="">contact us</a>. <p> <br> </p> <br> The Skylux iDome hybrid skylight is composed of a compact and insulating PVC frame and insulating HR++ safety glass. The iDome is always combined with a plastic skylight dome of your choice, thus offering perfect insulation. <br data-mce-fragment=""> <br data-mce-fragment="">-double-walled safety glass: HR++ and dome of your choice <br data-mce-fragment="">-with low and compact PVC frame <br data-mce-fragment="">-high insulation value: Ut = 0.93 W/m2 K in combination with a single-walled dome <br data-mce-fragment="">-maximum daylight area = opening size <br data-mce-fragment="">-suitable for all types of flat roofs <br data-mce-fragment=""> <br data-mce-fragment="">The Skylux flat roof window is available in more than 70 different rectangular or square sizes. Our largest size is the 1 by 2 metre dome, which is also available in fixed and opening versions. <br data-mce-fragment=""> <br data-mce-fragment=""> | skylux-idome-raam-vaste-uitvoering-helder-0600-x-1800-mm | 8575525093709 | 46825758949709
Skylights | Hybrid skylight | Skylux | Skylux iDome window - fixed version clear 60x200 cm |  | 94702 | 5412970947028 | 854.3 | Yes | 49-55 | 50.64 | [6 empty] | 600 x 2000 mm | 2000 | 600 |  |  |  | Rectangular |  | EPB-compliant | 0.55 W/m²K - 0.93 W/m²K | 22% - 46% | 40% - 68% | 40dB |  | Fixed version | For new construction or complete refurbishment | C50 | Whitehout LED | Whitehout accessories | Always combine with a skylight of your choice to fully optimise the insulation | You don’t buy a Skylux iDome window - fixed clear version 0600 x 2000 mm every day. That is why it is important to make the right choice. At Skylux, you have come to the right place. Is this Skylux iDome window - fixed clear version 0600 x 2000 mm exactly what you are looking for? Then order online right away. We will ensure a fast and smooth delivery. Need help? Do not hesitate to contact us. The Skylux iDome hybrid skylight is composed of a compact, insulating PVC frame and HR++ insulating safety glass. The iDome is always combined with a plastic skylight dome of your choice, thus offering perfect insulation. -double-walled safety glass: HR++ and dome of your choice -with low and compact PVC frame -high insulation value: Ut = 0.93 W/m2 K in combination with a single-walled dome -maximum daylight area = daylight opening -suitable for all types of flat roofs The Skylux flat roof window is available in more than 70 different rectangular or square sizes. Our largest size is the 1 by 2 metre dome, which is also available in fixed and opening versions. | https://skylux.eu/en/products/skylux-idome-raam-vaste-uitvoering-helder-0600-x-2000-mm | https://skylux.eu/cdn/shop/files/Skylux-iDome-raam-vaste-uitvoering-helder-60x200-cm-Hybride-lichtkoepel.jpg?v=1741090747&width=1600 | https://skylux.eu/cdn/shop/files/384ecf5b-0775-4faf-a118-5dd5ef8673ba_f585ca4e-cd25-468d-a2ed-f77e4de58370.webp?v=1687392512&width=1600 | https://skylux.eu/cdn/shop/files/c8892c08-4d5f-49d1-b749-e574814b9021_9ee2f22f-1609-4f4f-a822-9a7799445fdb.jpg?v=1687392513&width=1600 | https://skylux.eu/cdn/shop/files/b8c2c896-d4d0-497d-9d69-c35f7b1dc9ac_04dcbc14-455b-4f24-91ff-d8310310a990.webp?v=1687392514&width=1600 |  | //skylux.eu/cdn/shop/files/E_MH_Mounting_instructions_Skylux_iDome.pdf?v=18045477269698739617 | //skylux.eu/cdn/shop/files/E_TD_Technical_File_Skylux_iDome.pdf?v=9764615267668450112 | You don’t buy a Skylux iDome window - fixed clear version 0600 x 2000 mm every day. That is why it is important to make the right choice. At Skylux, you have come to the right place. Is this Skylux iDome window - fixed clear version 0600 x 2000 mm exactly what you are looking for? Then order online right away. We will ensure a fast and smooth delivery. Need help? Do not hesitate to <a href="rel=" target="">contact us</a>. <p> <br> </p> <br> The Skylux iDome hybrid skylight is composed of a compact, insulating PVC frame and HR++ insulating safety glass. The iDome is always combined with a plastic skylight dome of your choice, thus offering perfect insulation. <br data-mce-fragment=""> <br data-mce-fragment="">-double-walled safety glass: HR++ and dome of your choice <br data-mce-fragment="">-with low and compact PVC frame <br data-mce-fragment="">-high insulation value: Ut = 0.93 W/m2 K in combination with a single-walled dome <br data-mce-fragment="">-maximum daylight area = daylight opening <br data-mce-fragment="">-suitable for all types of flat roofs <br data-mce-fragment=""> <br data-mce-fragment="">The Skylux flat roof window is available in more than 70 different rectangular or square sizes. Our largest size is the 1 by 2 metre dome, which is also available in fixed and opening versions. <br data-mce-fragment=""> <br data-mce-fragment=""> | skylux-idome-raam-vaste-uitvoering-helder-0600-x-2000-mm | 8575525159245 | 46825759048013
Skylights | Hybrid skylight | Skylux | Skylux iDome window - fixed version clear 70x70 cm |  | 43739 | 5412970437390 | 531.2 | Yes | 2-5 | 23.18 | [6 empty] | 700 x 700 mm | 700 | 700 |  |  |  | Square |  | EPB-compliant | 0.55 W/m²K - 0.93 W/m²K | 22% - 46% | 40% - 68% | 40dB |  | Fixed version | For new construction or complete refurbishment | A | Whitehout LED | Whitehout accessories | Always combine with a skylight of your choice to fully optimise the insulation | A Skylux iDome window - fixed version 0700 x 0700 mm is not something you install every day. That is why it is important to make the right choice. At Skylux, you are in the right place for that. Is this Skylux iDome window - fixed version 0700 x 0700 mm what you are looking for? Then order online right away. We ensure prompt and smooth delivery. Need help? Feel free to contact us. The Skylux iDome hybrid skylight is composed of a compact and insulating PVC frame and insulating safety glass HR++. The iDome is always combined with a plastic skylight of your choice, thus offering perfect insulation.-double-glazed safety glass: HR++ and dome of your choice-with a low and compact PVC frame-high insulation value: Ut = 0.93 W/m2 K in combination with a single-skin dome-maximum light entry surface = daylight size-suitable for all types of flat roofsThe Skylux flat roof window is available in as many as 19 different rectangular or square sizes. Our largest size is the 1 by 2 meter dome, which is also available in fixed and opening versions. | https://skylux.eu/en/products/idome-frame-fixed-type-clear-0700-x-0700-mm | https://skylux.eu/cdn/shop/files/Skylux-iDome-raam-vaste-uitvoering-helder-70x70-cm-Hybride-lichtkoepel.jpg?v=1741078765&width=1600 | https://skylux.eu/cdn/shop/products/Skylux-iDome-raam-vaste-uitvoering-0700-x-0700-mm-Hybride-lichtkoepel.jpg?v=1687945333&width=1600 | https://skylux.eu/cdn/shop/products/Skylux-idome-3_2b0f08a8-8e11-4b34-ad55-746d144a1a0d.jpg?v=1687945334&width=1600 | https://skylux.eu/cdn/shop/products/Skylux-idome-3_2cb25f4b-cb84-4cc0-a00c-ceb90c42d1f0.jpg?v=1687945335&width=1600 | https://skylux.eu/cdn/shop/products/Skylux-idome-2_4d33dbd9-0a9b-4e96-a6d3-d0dfd4e577bf.jpg?v=1687945336&width=1600 | //skylux.eu/cdn/shop/files/E_MH_Mounting_instructions_Skylux_iDome.pdf?v=18045477269698739617 | //skylux.eu/cdn/shop/files/E_TD_Technical_File_Skylux_iDome.pdf?v=9764615267668450112 | A Skylux iDome window - fixed version 0700 x 0700 mm is not something you install every day. That is why it is important to make the right choice. At Skylux, you are in the right place for that. Is this Skylux iDome window - fixed version 0700 x 0700 mm what you are looking for? Then order online right away. We ensure prompt and smooth delivery. Need help? Feel free to <a href="/en/pages/contact" rel="noopener" noreferrer target="_blank">contact us</a>. <br> The Skylux iDome hybrid skylight is composed of a compact and insulating PVC frame and insulating safety glass HR++. The iDome is always combined with a plastic skylight of your choice, thus offering perfect insulation.<br data-mce-fragment="1"><br data-mce-fragment="1">-double-glazed safety glass: HR++ and dome of your choice<br data-mce-fragment="1">-with a low and compact PVC frame<br data-mce-fragment="1">-high insulation value: Ut = 0.93 W/m2 K in combination with a single-skin dome<br data-mce-fragment="1">-maximum light entry surface = daylight size<br data-mce-fragment="1">-suitable for all types of flat roofs<br data-mce-fragment="1"><br data-mce-fragment="1">The Skylux flat roof window is available in as many as 19 different rectangular or square sizes. Our largest size is the 1 by 2 meter dome, which is also available in fixed and opening versions.<br data-mce-fragment="1"><br data-mce-fragment="1"> | idome-frame-fixed-type-clear-0700-x-0700-mm | 6562793127996 | 39317217247292
Skylights | Hybrid skylight | Skylux | Skylux iDome window - fixed version clear 70x100 cm |  | 48909 | 5412970489092 | 614.7 | Yes | 2-5 | 30.98 | [6 empty] | 700 x 1000 mm | 1000 | 700 |  |  |  | Rectangular |  | EPB-compliant | 0.55 W/m²K - 0.93 W/m²K | 22% - 46% | 40% - 68% | 40dB |  | Fixed version | For new construction or complete refurbishment | A | Whitehout LED | Whitehout accessories | Always combine with a skylight of your choice to fully optimise the insulation | A Skylux iDome window - fixed version 0700 x 1000 mm is not something you install every day. That is why it is important to make the right choice. At Skylux, you’ve come to the right place for that. Is this Skylux iDome window - fixed version 0700 x 1000 mm what you are looking for? Then order online right away. We ensure prompt and smooth delivery. Need help? Don’t hesitate to contact us. The Skylux iDome hybrid skylight is composed of a compact and insulating PVC frame and insulating HR++ safety glass. The iDome is always combined with a plastic skylight of your choice, thus offering perfect insulation.-double-walled safety glass: HR++ and dome of your choice-with a low and compact PVC frame-high insulation value: Ut = 0.93 W/m2 K in combination with a single-walled dome-maximum daylight area = daylight opening-suitable for all types of flat roofsThe Skylux flat roof window is available in no fewer than 19 different rectangular or square sizes. Our largest size is the 1 by 2 meter dome, which is also available in fixed and opening versions. | https://skylux.eu/en/products/idome-frame-fixed-type-clear-0700-x-1000-mm | https://skylux.eu/cdn/shop/files/Skylux-iDome-raam-vaste-uitvoering-helder-70x100-cm-Hybride-lichtkoepel.jpg?v=1741078769&width=1600 | https://skylux.eu/cdn/shop/products/Skylux-iDome-raam-vaste-uitvoering-0700-x-1000-mm-Hybride-lichtkoepel.jpg?v=1687945338&width=1600 | https://skylux.eu/cdn/shop/products/Skylux-idome-3_ef4f92f7-46ca-4c0e-a6ce-2c5f6a999a23.jpg?v=1687945339&width=1600 | https://skylux.eu/cdn/shop/products/Skylux-idome-3_17d665c2-2011-4ff9-857f-efafd08a5de7.jpg?v=1687945340&width=1600 | https://skylux.eu/cdn/shop/products/Skylux-idome-2_df9c62ac-d5c7-4a1b-8640-fe6d26dfc308.jpg?v=1687945341&width=1600 | //skylux.eu/cdn/shop/files/E_MH_Mounting_instructions_Skylux_iDome.pdf?v=18045477269698739617 | //skylux.eu/cdn/shop/files/E_TD_Technical_File_Skylux_iDome.pdf?v=9764615267668450112 | A Skylux iDome window - fixed version 0700 x 1000 mm is not something you install every day. That is why it is important to make the right choice. At Skylux, you’ve come to the right place for that. Is this Skylux iDome window - fixed version 0700 x 1000 mm what you are looking for? Then order online right away. We ensure prompt and smooth delivery. Need help? Don’t hesitate to <a href="/en/pages/contact" rel="noopener" noreferrer target="_blank">contact us</a>. <br> The Skylux iDome hybrid skylight is composed of a compact and insulating PVC frame and insulating HR++ safety glass. The iDome is always combined with a plastic skylight of your choice, thus offering perfect insulation.<br data-mce-fragment="1"><br data-mce-fragment="1">-double-walled safety glass: HR++ and dome of your choice<br data-mce-fragment="1">-with a low and compact PVC frame<br data-mce-fragment="1">-high insulation value: Ut = 0.93 W/m2 K in combination with a single-walled dome<br data-mce-fragment="1">-maximum daylight area = daylight opening<br data-mce-fragment="1">-suitable for all types of flat roofs<br data-mce-fragment="1"><br data-mce-fragment="1">The Skylux flat roof window is available in no fewer than 19 different rectangular or square sizes. Our largest size is the 1 by 2 meter dome, which is also available in fixed and opening versions.<br data-mce-fragment="1"><br data-mce-fragment="1"> | idome-frame-fixed-type-clear-0700-x-1000-mm | 6562793160764 | 39317217345596
Skylights | Hybrid skylight | Skylux | Skylux iDome window - fixed version clear 70x130 cm |  | 83928 | 5412970839286 | 703.05 | Yes | 49-55 | 39.19 | [6 empty] | 700 x 1300 mm | 1300 | 700 |  |  |  | Rectangular |  | EPB-compliant | 0.55 W/m²K - 0.93 W/m²K | 22% - 46% | 40% - 68% | 40dB |  | Fixed version | For new construction or complete refurbishment | C50 | Whitehout LED | Whitehout accessories | Always combine with a skylight of your choice to fully optimise the insulation | You do not install a Skylux iDome window - fixed version clear 0700 x 1300 mm every day. That is why it is important to make the right choice. At Skylux, you have come to the right place for that. Is this Skylux iDome window - fixed version clear 0700 x 1300 mm what you are looking for? Then order online right away. We ensure a fast and smooth delivery. Need help? Do not hesitate to contact us. The Skylux iDome hybrid skylight is composed of a compact and insulating PVC frame and insulating HR++ safety glass. The iDome is always combined with a plastic skylight dome of your choice, thus providing perfect insulation. -double-walled safety glass: HR++ and dome of your choice -with low and compact PVC frame -high insulation value: Ut = 0.93 W/m2 K in combination with a single-walled dome -maximum daylight area = structural opening size -suitable for all types of flat roofs The Skylux flat roof window is available in more than 70 different rectangular or square sizes. Our largest size is the 1 by 2 metre dome, which is also available in fixed and opening versions. | https://skylux.eu/en/products/skylux-idome-raam-vaste-uitvoering-helder-0700-x-1300-mm | https://skylux.eu/cdn/shop/files/Skylux-iDome-raam-vaste-uitvoering-helder-70x130-cm-Hybride-lichtkoepel.jpg?v=1741090625&width=1600 | https://skylux.eu/cdn/shop/files/384ecf5b-0775-4faf-a118-5dd5ef8673ba_f19dd52a-934b-4c86-aa39-afe2934eeadc.webp?v=1687392390&width=1600 | https://skylux.eu/cdn/shop/files/c8892c08-4d5f-49d1-b749-e574814b9021_14c07ed7-9883-4e29-9586-a1c4353edcbe.jpg?v=1687392391&width=1600 | https://skylux.eu/cdn/shop/files/b8c2c896-d4d0-497d-9d69-c35f7b1dc9ac_68eb1c30-6818-4d47-bd51-6689492fb69c.webp?v=1687392392&width=1600 |  | //skylux.eu/cdn/shop/files/E_MH_Mounting_instructions_Skylux_iDome.pdf?v=18045477269698739617 | //skylux.eu/cdn/shop/files/E_TD_Technical_File_Skylux_iDome.pdf?v=9764615267668450112 | You do not install a Skylux iDome window - fixed version clear 0700 x 1300 mm every day. That is why it is important to make the right choice. At Skylux, you have come to the right place for that. Is this Skylux iDome window - fixed version clear 0700 x 1300 mm what you are looking for? Then order online right away. We ensure a fast and smooth delivery. Need help? Do not hesitate to <a href="rel=" target="">contact us</a>. <p> <br> </p> <br> The Skylux iDome hybrid skylight is composed of a compact and insulating PVC frame and insulating HR++ safety glass. The iDome is always combined with a plastic skylight dome of your choice, thus providing perfect insulation. <br data-mce-fragment=""> <br data-mce-fragment="">-double-walled safety glass: HR++ and dome of your choice <br data-mce-fragment="">-with low and compact PVC frame <br data-mce-fragment="">-high insulation value: Ut = 0.93 W/m2 K in combination with a single-walled dome <br data-mce-fragment="">-maximum daylight area = structural opening size <br data-mce-fragment="">-suitable for all types of flat roofs <br data-mce-fragment=""> <br data-mce-fragment="">The Skylux flat roof window is available in more than 70 different rectangular or square sizes. Our largest size is the 1 by 2 metre dome, which is also available in fixed and opening versions. <br data-mce-fragment=""> <br data-mce-fragment=""> | skylux-idome-raam-vaste-uitvoering-helder-0700-x-1300-mm | 8575522439501 | 46825755181389
Skylights | Hybrid skylight | Skylux | Skylux iDome window - fixed version clear 70x150 cm |  | 83929 | 5412970839293 | 765.95 | Yes | 49-55 | 44.36 | [6 empty] | 700 x 1500 mm | 1500 | 700 |  |  |  | Rectangular |  | EPB-compliant | 0.55 W/m²K - 0.93 W/m²K | 22% - 46% | 40% - 68% | 40dB |  | Fixed version | For new construction or complete refurbishment | C50 | Whitehout LED | Whitehout accessories | Always combine with a skylight of your choice to fully optimise the insulation | You don’t install a Skylux iDome window - fixed clear version 0700 x 1500 mm every day. That is why it is important to make the right choice. At Skylux, you have come to the right place for that. Is this Skylux iDome window - fixed clear version 0700 x 1500 mm what you are looking for? Then order online right away. We ensure fast and smooth delivery. Need help? Do not hesitate to contact us. The Skylux iDome hybrid skylight is composed of a compact, insulating PVC frame and insulating HR++ safety glass. The iDome is always combined with a plastic skylight dome of your choice, thus offering perfect insulation. -double-walled safety glass: HR++ and dome of your choice -with low and compact PVC frame -high insulation value: Ut = 0.93 W/m2 K in combination with a single-walled dome -maximum daylight area = structural opening size -suitable for all types of flat roofs The Skylux flat roof window is available in more than 70 different rectangular or square sizes. Our largest size is the 1 by 2 meter dome, which is also available in fixed and opening versions. | https://skylux.eu/en/products/skylux-idome-raam-vaste-uitvoering-helder-0700-x-1500-mm | https://skylux.eu/cdn/shop/files/Skylux-iDome-raam-vaste-uitvoering-helder-70x150-cm-Hybride-lichtkoepel.jpg?v=1741090630&width=1600 | https://skylux.eu/cdn/shop/files/384ecf5b-0775-4faf-a118-5dd5ef8673ba_c24352d1-0db8-4e18-a77f-9ffeae1de7dd.webp?v=1687392394&width=1600 | https://skylux.eu/cdn/shop/files/c8892c08-4d5f-49d1-b749-e574814b9021_54469219-387a-4c1c-94e0-046a2e46500a.jpg?v=1687392394&width=1600 | https://skylux.eu/cdn/shop/files/b8c2c896-d4d0-497d-9d69-c35f7b1dc9ac_5e46ae00-3223-4c0d-b429-0b733f9a8383.webp?v=1687392395&width=1600 |  | //skylux.eu/cdn/shop/files/E_MH_Mounting_instructions_Skylux_iDome.pdf?v=18045477269698739617 | //skylux.eu/cdn/shop/files/E_TD_Technical_File_Skylux_iDome.pdf?v=9764615267668450112 | You don’t install a Skylux iDome window - fixed clear version 0700 x 1500 mm every day. That is why it is important to make the right choice. At Skylux, you have come to the right place for that. Is this Skylux iDome window - fixed clear version 0700 x 1500 mm what you are looking for? Then order online right away. We ensure fast and smooth delivery. Need help? Do not hesitate to <a href="rel=" target="">contact us</a>. <p> <br> </p> <br> The Skylux iDome hybrid skylight is composed of a compact, insulating PVC frame and insulating HR++ safety glass. The iDome is always combined with a plastic skylight dome of your choice, thus offering perfect insulation. <br data-mce-fragment=""> <br data-mce-fragment="">-double-walled safety glass: HR++ and dome of your choice <br data-mce-fragment="">-with low and compact PVC frame <br data-mce-fragment="">-high insulation value: Ut = 0.93 W/m2 K in combination with a single-walled dome <br data-mce-fragment="">-maximum daylight area = structural opening size <br data-mce-fragment="">-suitable for all types of flat roofs <br data-mce-fragment=""> <br data-mce-fragment="">The Skylux flat roof window is available in more than 70 different rectangular or square sizes. Our largest size is the 1 by 2 meter dome, which is also available in fixed and opening versions. <br data-mce-fragment=""> <br data-mce-fragment=""> | skylux-idome-raam-vaste-uitvoering-helder-0700-x-1500-mm | 8575522505037 | 46825755279693
Skylights | Hybrid skylight | Skylux | Skylux iDome window - fixed version clear 70x160 cm |  | 83930 | 5412970839309 | 796.2 | Yes | 49-55 | 46.91 | [6 empty] | 700 x 1600 mm | 1600 | 700 |  |  |  | Rectangular |  | EPB-compliant | 0.55 W/m²K - 0.93 W/m²K | 22% - 46% | 40% - 68% | 40dB |  | Fixed version | For new construction or complete refurbishment | C50 | Whitehout LED | Whitehout accessories | Always combine with a skylight of your choice to fully optimise the insulation | You do not install a Skylux iDome window - fixed clear 0700 x 1600 mm every day. That is why it is important to make the right choice. At Skylux, you have come to the right place for that. Is this Skylux iDome window - fixed clear 0700 x 1600 mm what you are looking for? Then order it online right away. We ensure fast and smooth delivery. Need help? Do not hesitate to contact us. The Skylux iDome hybrid skylight is composed of a compact, insulating PVC frame and insulating HR++ safety glass. The iDome is always combined with a plastic skylight dome of your choice, thus offering perfect insulation. -double-walled safety glass: HR++ and dome of your choice -with low and compact PVC frame -high insulation value: Ut = 0.93 W/m2 K in combination with a single-walled dome -maximum daylight area = structural opening size -suitable for all types of flat roofs The Skylux flat roof window is available in more than 70 different rectangular or square sizes. Our largest size is the 1 by 2 metre dome, which is also available in fixed and opening versions. | https://skylux.eu/en/products/skylux-idome-raam-vaste-uitvoering-helder-0700-x-1600-mm | https://skylux.eu/cdn/shop/files/Skylux-iDome-raam-vaste-uitvoering-helder-70x160-cm-Hybride-lichtkoepel.jpg?v=1741090635&width=1600 | https://skylux.eu/cdn/shop/files/384ecf5b-0775-4faf-a118-5dd5ef8673ba_f97d19bb-0511-476b-85d6-749dc9edaa73.webp?v=1687392397&width=1600 | https://skylux.eu/cdn/shop/files/c8892c08-4d5f-49d1-b749-e574814b9021_f720f5c0-0bca-4413-b78b-725dd10ee0e6.jpg?v=1687392398&width=1600 | https://skylux.eu/cdn/shop/files/b8c2c896-d4d0-497d-9d69-c35f7b1dc9ac_c116eb36-2fff-4180-b554-1b450b486d08.webp?v=1687392399&width=1600 |  | //skylux.eu/cdn/shop/files/E_MH_Mounting_instructions_Skylux_iDome.pdf?v=18045477269698739617 | //skylux.eu/cdn/shop/files/E_TD_Technical_File_Skylux_iDome.pdf?v=9764615267668450112 | You do not install a Skylux iDome window - fixed clear 0700 x 1600 mm every day. That is why it is important to make the right choice. At Skylux, you have come to the right place for that. Is this Skylux iDome window - fixed clear 0700 x 1600 mm what you are looking for? Then order it online right away. We ensure fast and smooth delivery. Need help? Do not hesitate to <a href="rel=" target="">contact us</a>. <p> <br> </p> <br> The Skylux iDome hybrid skylight is composed of a compact, insulating PVC frame and insulating HR++ safety glass. The iDome is always combined with a plastic skylight dome of your choice, thus offering perfect insulation. <br data-mce-fragment=""> <br data-mce-fragment="">-double-walled safety glass: HR++ and dome of your choice <br data-mce-fragment="">-with low and compact PVC frame <br data-mce-fragment="">-high insulation value: Ut = 0.93 W/m2 K in combination with a single-walled dome <br data-mce-fragment="">-maximum daylight area = structural opening size <br data-mce-fragment="">-suitable for all types of flat roofs <br data-mce-fragment=""> <br data-mce-fragment="">The Skylux flat roof window is available in more than 70 different rectangular or square sizes. Our largest size is the 1 by 2 metre dome, which is also available in fixed and opening versions. <br data-mce-fragment=""> <br data-mce-fragment=""> | skylux-idome-raam-vaste-uitvoering-helder-0700-x-1600-mm | 8575522636109 | 46825755443533
Skylights | Hybrid skylight | Skylux | Skylux iDome window - fixed version clear 70x200 cm |  | 83931 | 5412970839316 | 929.3 | Yes | 49-55 | 57.32 | [6 empty] | 700 x 2000 mm | 2000 | 700 |  |  |  | Rectangular |  | EPB-compliant | 0.55 W/m²K - 0.93 W/m²K | 22% - 46% | 40% - 68% | 40dB |  | Fixed version | For new construction or complete refurbishment | C50 | Whitehout LED | Whitehout accessories | Always combine with a skylight of your choice to fully optimise the insulation | You don’t buy a Skylux iDome window - fixed clear 0700 x 2000 mm every day. That is why it is important to make the right choice. At Skylux, you have come to the right place. Is this Skylux iDome window - fixed clear 0700 x 2000 mm exactly what you are looking for? Then order online right away. We ensure fast and smooth delivery. Need help? Do not hesitate to contact us. The Skylux iDome hybrid skylight is composed of a compact, insulating PVC frame and insulating HR++ safety glass. The iDome is always combined with a plastic skylight dome of your choice, thus offering perfect insulation. -double-walled safety glass: HR++ and dome of your choice -with low and compact PVC frame -high insulation value: Ut = 0.93 W/m2 K in combination with a single-walled dome -maximum daylight area = daylight opening -suitable for all types of flat roofs The Skylux flat roof window is available in more than 70 different rectangular or square sizes. Our largest size is the 1 by 2 metre dome, which is also available in fixed and opening versions. | https://skylux.eu/en/products/skylux-idome-raam-vaste-uitvoering-helder-0700-x-2000-mm | https://skylux.eu/cdn/shop/files/Skylux-iDome-raam-vaste-uitvoering-helder-70x200-cm-Hybride-lichtkoepel.jpg?v=1741090639&width=1600 | https://skylux.eu/cdn/shop/files/384ecf5b-0775-4faf-a118-5dd5ef8673ba_554691af-c4b4-496f-8c0f-467e7d74779a.webp?v=1687392401&width=1600 | https://skylux.eu/cdn/shop/files/c8892c08-4d5f-49d1-b749-e574814b9021_d9ec31a9-4b3d-4dd5-ac1e-76a6e2925593.jpg?v=1687392402&width=1600 | https://skylux.eu/cdn/shop/files/b8c2c896-d4d0-497d-9d69-c35f7b1dc9ac_e9e524eb-b857-4af2-b63f-93d64c0d53df.webp?v=1687392403&width=1600 |  | //skylux.eu/cdn/shop/files/E_MH_Mounting_instructions_Skylux_iDome.pdf?v=18045477269698739617 | //skylux.eu/cdn/shop/files/E_TD_Technical_File_Skylux_iDome.pdf?v=9764615267668450112 | You don’t buy a Skylux iDome window - fixed clear 0700 x 2000 mm every day. That is why it is important to make the right choice. At Skylux, you have come to the right place. Is this Skylux iDome window - fixed clear 0700 x 2000 mm exactly what you are looking for? Then order online right away. We ensure fast and smooth delivery. Need help? Do not hesitate to <a href="rel=" target="">contact us</a>. <p> <br> </p> <br> The Skylux iDome hybrid skylight is composed of a compact, insulating PVC frame and insulating HR++ safety glass. The iDome is always combined with a plastic skylight dome of your choice, thus offering perfect insulation. <br data-mce-fragment=""> <br data-mce-fragment="">-double-walled safety glass: HR++ and dome of your choice <br data-mce-fragment="">-with low and compact PVC frame <br data-mce-fragment="">-high insulation value: Ut = 0.93 W/m2 K in combination with a single-walled dome <br data-mce-fragment="">-maximum daylight area = daylight opening <br data-mce-fragment="">-suitable for all types of flat roofs <br data-mce-fragment=""> <br data-mce-fragment="">The Skylux flat roof window is available in more than 70 different rectangular or square sizes. Our largest size is the 1 by 2 metre dome, which is also available in fixed and opening versions. <br data-mce-fragment=""> <br data-mce-fragment=""> | skylux-idome-raam-vaste-uitvoering-helder-0700-x-2000-mm | 8575522701645 | 46825755509069
Skylights | Hybrid skylight | Skylux | Skylux iDome window - fixed version clear 70x220 cm |  | 83932 | 5412970839323 | 995.85 | Yes | 49-55 | 62.52 | [6 empty] | 700 x 2200 mm | 2200 | 700 |  |  |  | Rectangular |  | EPB-compliant | 0.55 W/m²K - 0.93 W/m²K | 22% - 46% | 40% - 68% | 40dB |  | Fixed version | For new construction or complete refurbishment | C50 | Whitehout LED | Whitehout accessories | Always combine with a skylight of your choice to fully optimise the insulation | You don’t buy a Skylux iDome window - fixed version clear 0700 x 2200 mm every day. That is why it is important to make the right choice. At Skylux, you have come to the right place. Is this Skylux iDome window - fixed version clear 0700 x 2200 mm what you are looking for? Then order online right away. We will ensure a prompt and smooth delivery. Need help? Do not hesitate to contact us. The Skylux iDome hybrid skylight is composed of a compact and insulating PVC frame and insulating HR++ safety glass. The iDome is always combined with a plastic skylight dome of your choice, thus providing perfect insulation. -double-walled safety glass: HR++ and dome of your choice -with low and compact PVC frame -high insulation value: Ut = 0.93 W/m2 K in combination with a single-walled dome -maximum daylight area = internal opening size -suitable for all types of flat roofs The Skylux flat roof window is available in more than 70 different rectangular or square sizes. Our largest size is the 1 by 2 metre dome, which is also available in fixed and opening versions. | https://skylux.eu/en/products/skylux-idome-raam-vaste-uitvoering-helder-0700-x-2200-mm | https://skylux.eu/cdn/shop/files/Skylux-iDome-raam-vaste-uitvoering-helder-70x220-cm-Hybride-lichtkoepel.jpg?v=1741090643&width=1600 | https://skylux.eu/cdn/shop/files/384ecf5b-0775-4faf-a118-5dd5ef8673ba_32929b3b-a541-45b5-a276-c2e1bb4b2d9e.webp?v=1687392405&width=1600 | https://skylux.eu/cdn/shop/files/c8892c08-4d5f-49d1-b749-e574814b9021_e2c95bb0-e2e2-4f50-9458-e3ae38c72bdb.jpg?v=1687392406&width=1600 | https://skylux.eu/cdn/shop/files/b8c2c896-d4d0-497d-9d69-c35f7b1dc9ac_6247bf38-c006-4834-8c34-c20d2c03f21f.webp?v=1687392407&width=1600 |  | //skylux.eu/cdn/shop/files/E_MH_Mounting_instructions_Skylux_iDome.pdf?v=18045477269698739617 | //skylux.eu/cdn/shop/files/E_TD_Technical_File_Skylux_iDome.pdf?v=9764615267668450112 | You don’t buy a Skylux iDome window - fixed version clear 0700 x 2200 mm every day. That is why it is important to make the right choice. At Skylux, you have come to the right place. Is this Skylux iDome window - fixed version clear 0700 x 2200 mm what you are looking for? Then order online right away. We will ensure a prompt and smooth delivery. Need help? Do not hesitate to <a href="rel=" target="">contact us</a>. <p> <br> </p> <br> The Skylux iDome hybrid skylight is composed of a compact and insulating PVC frame and insulating HR++ safety glass. The iDome is always combined with a plastic skylight dome of your choice, thus providing perfect insulation. <br data-mce-fragment=""> <br data-mce-fragment="">-double-walled safety glass: HR++ and dome of your choice <br data-mce-fragment="">-with low and compact PVC frame <br data-mce-fragment="">-high insulation value: Ut = 0.93 W/m2 K in combination with a single-walled dome <br data-mce-fragment="">-maximum daylight area = internal opening size <br data-mce-fragment="">-suitable for all types of flat roofs <br data-mce-fragment=""> <br data-mce-fragment="">The Skylux flat roof window is available in more than 70 different rectangular or square sizes. Our largest size is the 1 by 2 metre dome, which is also available in fixed and opening versions. <br data-mce-fragment=""> <br data-mce-fragment=""> | skylux-idome-raam-vaste-uitvoering-helder-0700-x-2200-mm | 8575522767181 | 46825755607373
Skylights | Hybrid skylight | Skylux | Skylux iDome window - fixed version clear 75x75 cm |  | 83933 | 5412970839330 | 537.25 | Yes | 49-55 | 25.83 | [6 empty] | 750 x 750 mm | 750 | 750 |  |  |  | Square |  | EPB-compliant | 0.55 W/m²K - 0.93 W/m²K | 22% - 46% | 40% - 68% | 40dB |  | Fixed version | For new construction or complete refurbishment | C50 | Whitehout LED | Whitehout accessories | Always combine with a skylight of your choice to fully optimise the insulation | You don’t install a Skylux iDome window - fixed clear version 0750 x 0750 mm every day. That is why it is important to make the right choice. At Skylux, you have come to the right place for that. Is this Skylux iDome window - fixed clear version 0750 x 0750 mm what you are looking for? Then order online right away. We ensure a prompt and smooth delivery. Need help? Do not hesitate to contact us. The Skylux iDome hybrid skylight is composed of a compact, insulating PVC frame and insulating HR++ safety glass. The iDome is always combined with a plastic skylight dome of your choice, thus offering perfect insulation. -double-walled safety glass: HR++ and dome of your choice -with low and compact PVC frame -high insulation value: Ut = 0.93 W/m2 K in combination with a single-walled dome -maximum daylight area = structural opening -suitable for all types of flat roofs The Skylux flat roof window is available in more than 70 different rectangular or square sizes. Our largest size is the 1 by 2 metre dome, which is also available in fixed and opening versions. | https://skylux.eu/en/products/skylux-idome-raam-vaste-uitvoering-helder-0750-x-0750-mm | https://skylux.eu/cdn/shop/files/Skylux-iDome-raam-vaste-uitvoering-helder-75x75-cm-Hybride-lichtkoepel.jpg?v=1741090647&width=1600 | https://skylux.eu/cdn/shop/files/384ecf5b-0775-4faf-a118-5dd5ef8673ba_1252742f-196c-405f-a683-c572dff193e4.webp?v=1687392409&width=1600 | https://skylux.eu/cdn/shop/files/c8892c08-4d5f-49d1-b749-e574814b9021_bbf4a785-1a96-479d-a32a-f0e32d9de4b8.jpg?v=1687392410&width=1600 | https://skylux.eu/cdn/shop/files/b8c2c896-d4d0-497d-9d69-c35f7b1dc9ac_7ad2a77d-13c5-4cbd-894a-6dbca30c1216.webp?v=1687392411&width=1600 |  | //skylux.eu/cdn/shop/files/E_MH_Mounting_instructions_Skylux_iDome.pdf?v=18045477269698739617 | //skylux.eu/cdn/shop/files/E_TD_Technical_File_Skylux_iDome.pdf?v=9764615267668450112 | You don’t install a Skylux iDome window - fixed clear version 0750 x 0750 mm every day. That is why it is important to make the right choice. At Skylux, you have come to the right place for that. Is this Skylux iDome window - fixed clear version 0750 x 0750 mm what you are looking for? Then order online right away. We ensure a prompt and smooth delivery. Need help? Do not hesitate to <a href="rel=" target="">contact us</a>. <p> <br> </p> <br> The Skylux iDome hybrid skylight is composed of a compact, insulating PVC frame and insulating HR++ safety glass. The iDome is always combined with a plastic skylight dome of your choice, thus offering perfect insulation. <br data-mce-fragment=""> <br data-mce-fragment="">-double-walled safety glass: HR++ and dome of your choice <br data-mce-fragment="">-with low and compact PVC frame <br data-mce-fragment="">-high insulation value: Ut = 0.93 W/m2 K in combination with a single-walled dome <br data-mce-fragment="">-maximum daylight area = structural opening <br data-mce-fragment="">-suitable for all types of flat roofs <br data-mce-fragment=""> <br data-mce-fragment="">The Skylux flat roof window is available in more than 70 different rectangular or square sizes. Our largest size is the 1 by 2 metre dome, which is also available in fixed and opening versions. <br data-mce-fragment=""> <br data-mce-fragment=""> | skylux-idome-raam-vaste-uitvoering-helder-0750-x-0750-mm | 8575522898253 | 46825755771213
Skylights | Hybrid skylight | Skylux | Skylux iDome window - fixed version clear 75x105 cm |  | 83934 | 5412970839347 | 641.3 | Yes | 49-55 | 34.53 | [6 empty] | 750 x 1050 mm | 1050 | 750 |  |  |  | Rectangular |  | EPB-compliant | 0.55 W/m²K - 0.93 W/m²K | 22% - 46% | 40% - 68% | 40dB |  | Fixed version | For new construction or complete refurbishment | C50 | Whitehout LED | Whitehout accessories | Always combine with a skylight of your choice to fully optimise the insulation | A Skylux iDome window - fixed version clear 0750 x 1050 mm is not something you install every day. That is why it is important to make the right choice. At Skylux, you have come to the right place. Is this Skylux iDome window - fixed version clear 0750 x 1050 mm exactly what you are looking for? Then order it online right away. We ensure a prompt and smooth delivery. Need help? Do not hesitate to contact us. The Skylux iDome hybrid skylight consists of a compact, insulating PVC frame and insulating HR++ safety glass. The iDome is always combined with a plastic dome of your choice, thus offering perfect insulation. -double-walled safety glass: HR++ and dome of your choice -with a low and compact PVC frame -high insulation value: Ut = 0.93 W/m2 K in combination with a single-walled dome -maximum daylight area = structural opening size -suitable for all types of flat roofs The Skylux flat roof window is available in more than 70 different rectangular or square sizes. Our largest size is the 1 by 2 metre dome, which is also available in fixed and opening versions. | https://skylux.eu/en/products/skylux-idome-raam-vaste-uitvoering-helder-0750-x-1050-mm | https://skylux.eu/cdn/shop/files/Skylux-iDome-raam-vaste-uitvoering-helder-75x105-cm-Hybride-lichtkoepel.jpg?v=1741090651&width=1600 | https://skylux.eu/cdn/shop/files/384ecf5b-0775-4faf-a118-5dd5ef8673ba_6d363aeb-49ef-427c-8a64-a9b2b93cf772.webp?v=1687392413&width=1600 | https://skylux.eu/cdn/shop/files/c8892c08-4d5f-49d1-b749-e574814b9021_a7ba97ca-3879-40b3-bc3e-8d042b26851b.jpg?v=1687392414&width=1600 | https://skylux.eu/cdn/shop/files/b8c2c896-d4d0-497d-9d69-c35f7b1dc9ac_5e0b2d16-4628-48f2-a682-a35783800875.webp?v=1687392415&width=1600 |  | //skylux.eu/cdn/shop/files/E_MH_Mounting_instructions_Skylux_iDome.pdf?v=18045477269698739617 | //skylux.eu/cdn/shop/files/E_TD_Technical_File_Skylux_iDome.pdf?v=9764615267668450112 | A Skylux iDome window - fixed version clear 0750 x 1050 mm is not something you install every day. That is why it is important to make the right choice. At Skylux, you have come to the right place. Is this Skylux iDome window - fixed version clear 0750 x 1050 mm exactly what you are looking for? Then order it online right away. We ensure a prompt and smooth delivery. Need help? Do not hesitate to <a href="rel=" target="">contact us</a>. <p> <br> </p> <br> The Skylux iDome hybrid skylight consists of a compact, insulating PVC frame and insulating HR++ safety glass. The iDome is always combined with a plastic dome of your choice, thus offering perfect insulation. <br data-mce-fragment=""> <br data-mce-fragment="">-double-walled safety glass: HR++ and dome of your choice <br data-mce-fragment="">-with a low and compact PVC frame <br data-mce-fragment="">-high insulation value: Ut = 0.93 W/m2 K in combination with a single-walled dome <br data-mce-fragment="">-maximum daylight area = structural opening size <br data-mce-fragment="">-suitable for all types of flat roofs <br data-mce-fragment=""> <br data-mce-fragment="">The Skylux flat roof window is available in more than 70 different rectangular or square sizes. Our largest size is the 1 by 2 metre dome, which is also available in fixed and opening versions. <br data-mce-fragment=""> <br data-mce-fragment=""> | skylux-idome-raam-vaste-uitvoering-helder-0750-x-1050-mm | 8575523062093 | 46825755935053
Skylights | Hybrid skylight | Skylux | Skylux iDome window - fixed version clear 75x125 cm |  | 83935 | 5412970839354 | 713.9 | Yes | 49-55 | 39.92 | [6 empty] | 750 x 1250 mm | 1250 | 750 |  |  |  | Rectangular |  | EPB-compliant | 0.55 W/m²K - 0.93 W/m²K | 22% - 46% | 40% - 68% | 40dB |  | Fixed version | For new construction or complete refurbishment | C50 | Whitehout LED | Whitehout accessories | Always combine with a skylight of your choice to fully optimise the insulation | You don’t buy a Skylux iDome window - fixed clear version 0750 x 1250 mm every day. That is why it is important to make the right choice. At Skylux, you’ve come to the right place. Is this Skylux iDome window - fixed clear version 0750 x 1250 mm exactly what you are looking for? Then order it online right away. We will ensure a fast and smooth delivery. Need help? Do not hesitate to contact us. The Skylux iDome hybrid skylight is composed of a compact, insulating PVC frame and HR++ insulating safety glass. The iDome is always combined with a plastic skylight dome of your choice, thus providing perfect insulation. -double-walled safety glass: HR++ and dome of your choice -with a low and compact PVC frame -high insulation value: Ut = 0.93 W/m2 K in combination with a single-walled dome -maximum daylight area = daylight opening -suitable for all types of flat roofs The Skylux flat roof window is available in more than 70 different rectangular or square sizes. Our largest size is the 1 by 2 metre dome, which is also available in fixed and opening versions. | https://skylux.eu/en/products/skylux-idome-raam-vaste-uitvoering-helder-0750-x-1250-mm | https://skylux.eu/cdn/shop/files/Skylux-iDome-raam-vaste-uitvoering-helder-75x125-cm-Hybride-lichtkoepel.jpg?v=1741090655&width=1600 | https://skylux.eu/cdn/shop/files/384ecf5b-0775-4faf-a118-5dd5ef8673ba_f3e6d743-c857-4858-80cf-6eda68160b82.webp?v=1687392417&width=1600 | https://skylux.eu/cdn/shop/files/c8892c08-4d5f-49d1-b749-e574814b9021_3d45fdc9-88f8-45ec-a521-5079819db26a.jpg?v=1687392417&width=1600 | https://skylux.eu/cdn/shop/files/b8c2c896-d4d0-497d-9d69-c35f7b1dc9ac_f0ac3ae2-b560-4168-931c-5763f9854604.webp?v=1687392418&width=1600 |  | //skylux.eu/cdn/shop/files/E_MH_Mounting_instructions_Skylux_iDome.pdf?v=18045477269698739617 | //skylux.eu/cdn/shop/files/E_TD_Technical_File_Skylux_iDome.pdf?v=9764615267668450112 | You don’t buy a Skylux iDome window - fixed clear version 0750 x 1250 mm every day. That is why it is important to make the right choice. At Skylux, you’ve come to the right place. Is this Skylux iDome window - fixed clear version 0750 x 1250 mm exactly what you are looking for? Then order it online right away. We will ensure a fast and smooth delivery. Need help? Do not hesitate to <a href="rel=" target="">contact us</a>. <p> <br> </p> <br> The Skylux iDome hybrid skylight is composed of a compact, insulating PVC frame and HR++ insulating safety glass. The iDome is always combined with a plastic skylight dome of your choice, thus providing perfect insulation. <br data-mce-fragment=""> <br data-mce-fragment="">-double-walled safety glass: HR++ and dome of your choice <br data-mce-fragment="">-with a low and compact PVC frame <br data-mce-fragment="">-high insulation value: Ut = 0.93 W/m2 K in combination with a single-walled dome <br data-mce-fragment="">-maximum daylight area = daylight opening <br data-mce-fragment="">-suitable for all types of flat roofs <br data-mce-fragment=""> <br data-mce-fragment="">The Skylux flat roof window is available in more than 70 different rectangular or square sizes. Our largest size is the 1 by 2 metre dome, which is also available in fixed and opening versions. <br data-mce-fragment=""> <br data-mce-fragment=""> | skylux-idome-raam-vaste-uitvoering-helder-0750-x-1250-mm | 8575523127629 | 46825756033357
Skylights | Hybrid skylight | Skylux | Skylux iDome window - fixed version clear 75x165 cm |  | 83936 | 5412970839361 | 859.1 | Yes | 49-55 | 50.96 | [6 empty] | 750 x 1650 mm | 1650 | 750 |  |  |  | Rectangular |  | EPB-compliant | 0.55 W/m²K - 0.93 W/m²K | 22% - 46% | 40% - 68% | 40dB |  | Fixed version | For new construction or complete refurbishment | C50 | Whitehout LED | Whitehout accessories | Always combine with a skylight of your choice to fully optimise the insulation | You do not install a Skylux iDome window - fixed clear version 0750 x 1650 mm every day. That is why it is important to make the right choice. At Skylux, you have come to the right place. Is this Skylux iDome window - fixed clear version 0750 x 1650 mm exactly what you are looking for? Then order it online right away. We ensure fast and smooth delivery. Need help? Do not hesitate to contact us. The Skylux iDome hybrid skylight is composed of a compact, insulating PVC frame and insulating HR++ safety glass. The iDome is always combined with a plastic skylight dome of your choice, thus offering perfect insulation. -double-walled safety glass: HR++ and dome of your choice -with low and compact PVC frame -high insulation value: Ut = 0.93 W/m2 K in combination with a single-walled dome -maximum daylight area = daylight opening -suitable for all types of flat roofs The Skylux flat roof window is available in more than 70 different rectangular or square dimensions. Our largest size is the 1 by 2 metre dome, which is also available in fixed and opening versions. | https://skylux.eu/en/products/skylux-idome-raam-vaste-uitvoering-helder-0750-x-1650-mm | https://skylux.eu/cdn/shop/files/Skylux-iDome-raam-vaste-uitvoering-helder-75x165-cm-Hybride-lichtkoepel.jpg?v=1741090659&width=1600 | https://skylux.eu/cdn/shop/files/384ecf5b-0775-4faf-a118-5dd5ef8673ba_9bf39ff6-da2b-494b-93c2-7c19a661c889.webp?v=1687392420&width=1600 | https://skylux.eu/cdn/shop/files/c8892c08-4d5f-49d1-b749-e574814b9021_6ac5895b-14c9-4331-88bb-3a74971b8cff.jpg?v=1687392421&width=1600 | https://skylux.eu/cdn/shop/files/b8c2c896-d4d0-497d-9d69-c35f7b1dc9ac_40ab814e-3f8d-4029-adda-bc748eb3b5c1.webp?v=1687392422&width=1600 |  | //skylux.eu/cdn/shop/files/E_MH_Mounting_instructions_Skylux_iDome.pdf?v=18045477269698739617 | //skylux.eu/cdn/shop/files/E_TD_Technical_File_Skylux_iDome.pdf?v=9764615267668450112 | You do not install a Skylux iDome window - fixed clear version 0750 x 1650 mm every day. That is why it is important to make the right choice. At Skylux, you have come to the right place. Is this Skylux iDome window - fixed clear version 0750 x 1650 mm exactly what you are looking for? Then order it online right away. We ensure fast and smooth delivery. Need help? Do not hesitate to <a href="rel=" target="">contact us</a>. <p> <br> </p> <br> The Skylux iDome hybrid skylight is composed of a compact, insulating PVC frame and insulating HR++ safety glass. The iDome is always combined with a plastic skylight dome of your choice, thus offering perfect insulation. <br data-mce-fragment=""> <br data-mce-fragment="">-double-walled safety glass: HR++ and dome of your choice <br data-mce-fragment="">-with low and compact PVC frame <br data-mce-fragment="">-high insulation value: Ut = 0.93 W/m2 K in combination with a single-walled dome <br data-mce-fragment="">-maximum daylight area = daylight opening <br data-mce-fragment="">-suitable for all types of flat roofs <br data-mce-fragment=""> <br data-mce-fragment="">The Skylux flat roof window is available in more than 70 different rectangular or square dimensions. Our largest size is the 1 by 2 metre dome, which is also available in fixed and opening versions. <br data-mce-fragment=""> <br data-mce-fragment=""> | skylux-idome-raam-vaste-uitvoering-helder-0750-x-1650-mm | 8575523225933 | 46825756164429
Skylights | Hybrid skylight | Skylux | Skylux iDome window - fixed version clear 75x175 cm |  | 83937 | 5412970839378 | 886.95 | Yes | 49-55 | 53.59 | [6 empty] | 750 x 1750 mm | 1750 | 750 |  |  |  | Rectangular |  | EPB-compliant | 0.55 W/m²K - 0.93 W/m²K | 22% - 46% | 40% - 68% | 40dB |  | Fixed version | For new construction or complete refurbishment | C50 | Whitehout LED | Whitehout accessories | Always combine with a skylight of your choice to fully optimise the insulation | A Skylux iDome window - fixed clear version 0750 x 1750 mm is not something you install every day. That is why it is important to make the right choice. At Skylux, you have come to the right place. Is this Skylux iDome window - fixed clear version 0750 x 1750 mm what you are looking for? Then order online right away. We will ensure a prompt and smooth delivery. Need help? Do not hesitate to contact us. The Skylux iDome hybrid skylight is composed of a compact, insulating PVC frame and HR++ insulating safety glass. The iDome is always combined with a plastic dome skylight of your choice, thus offering perfect insulation. -double-walled safety glass: HR++ and dome of your choice -with a low and compact PVC frame -high insulation value: Ut = 0.93 W/m2 K in combination with a single-walled dome -maximum daylight area = opening size -suitable for all types of flat roofs The Skylux flat roof window is available in more than 70 different rectangular or square sizes. Our largest size is the 1 by 2 metre dome, which is also available in fixed and opening versions. | https://skylux.eu/en/products/skylux-idome-raam-vaste-uitvoering-helder-0750-x-1750-mm | https://skylux.eu/cdn/shop/files/Skylux-iDome-raam-vaste-uitvoering-helder-75x175-cm-Hybride-lichtkoepel.jpg?v=1741090663&width=1600 | https://skylux.eu/cdn/shop/files/384ecf5b-0775-4faf-a118-5dd5ef8673ba_8f876c6e-ee27-4c3d-a86e-ce9d415b9f86.webp?v=1687392424&width=1600 | https://skylux.eu/cdn/shop/files/c8892c08-4d5f-49d1-b749-e574814b9021_7403e0be-56e2-4eec-81ae-ae58ced3461c.jpg?v=1687392425&width=1600 | https://skylux.eu/cdn/shop/files/b8c2c896-d4d0-497d-9d69-c35f7b1dc9ac_38866045-2bce-4e79-878b-ce859631e1bd.webp?v=1687392426&width=1600 |  | //skylux.eu/cdn/shop/files/E_MH_Mounting_instructions_Skylux_iDome.pdf?v=18045477269698739617 | //skylux.eu/cdn/shop/files/E_TD_Technical_File_Skylux_iDome.pdf?v=9764615267668450112 | A Skylux iDome window - fixed clear version 0750 x 1750 mm is not something you install every day. That is why it is important to make the right choice. At Skylux, you have come to the right place. Is this Skylux iDome window - fixed clear version 0750 x 1750 mm what you are looking for? Then order online right away. We will ensure a prompt and smooth delivery. Need help? Do not hesitate to <a href="rel=" target="">contact us</a>. <p> <br> </p> <br> The Skylux iDome hybrid skylight is composed of a compact, insulating PVC frame and HR++ insulating safety glass. The iDome is always combined with a plastic dome skylight of your choice, thus offering perfect insulation. <br data-mce-fragment=""> <br data-mce-fragment="">-double-walled safety glass: HR++ and dome of your choice <br data-mce-fragment="">-with a low and compact PVC frame <br data-mce-fragment="">-high insulation value: Ut = 0.93 W/m2 K in combination with a single-walled dome <br data-mce-fragment="">-maximum daylight area = opening size <br data-mce-fragment="">-suitable for all types of flat roofs <br data-mce-fragment=""> <br data-mce-fragment="">The Skylux flat roof window is available in more than 70 different rectangular or square sizes. Our largest size is the 1 by 2 metre dome, which is also available in fixed and opening versions. <br data-mce-fragment=""> <br data-mce-fragment=""> | skylux-idome-raam-vaste-uitvoering-helder-0750-x-1750-mm | 8575523324237 | 46825756295501
Skylights | Hybrid skylight | Skylux | Skylux iDome window - fixed version clear 75x225 cm |  | 83938 | 5412970839385 | 1068.45 | Yes | 49-55 | 67.69 | [6 empty] | 750 x 2250 mm | 2250 | 750 |  |  |  | Rectangular |  | EPB-compliant | 0.55 W/m²K - 0.93 W/m²K | 22% - 46% | 40% - 68% | 40dB |  | Fixed version | For new construction or complete refurbishment | C50 | Whitehout LED | Whitehout accessories | Always combine with a skylight of your choice to fully optimise the insulation | A Skylux iDome window - fixed version clear 0750 x 2250 mm is not something you install every day. That is why it is important to make the right choice. At Skylux, you have come to the right place. Is this Skylux iDome window - fixed version clear 0750 x 2250 mm what you are looking for? Then order it online right away. We ensure a fast and smooth delivery. Need help? Do not hesitate to contact us. The Skylux iDome hybrid skylight is composed of a compact, insulating PVC frame and HR++ insulating safety glass. The iDome is always combined with a plastic skylight dome of your choice, thus offering perfect insulation. -double-walled safety glass: HR++ and dome of your choice -with low and compact PVC frame -high insulation value: Ut = 0.93 W/m2 K in combination with a single-walled dome -maximum daylight area = opening size -suitable for all types of flat roofs The Skylux flat roof window is available in more than 70 different rectangular or square sizes. Our largest size is the 1 by 2 metre dome, which is also available in fixed and opening versions. | https://skylux.eu/en/products/skylux-idome-raam-vaste-uitvoering-helder-0750-x-2250-mm | https://skylux.eu/cdn/shop/files/Skylux-iDome-raam-vaste-uitvoering-helder-75x225-cm-Hybride-lichtkoepel.jpg?v=1741090667&width=1600 | https://skylux.eu/cdn/shop/files/384ecf5b-0775-4faf-a118-5dd5ef8673ba_ebfc46e1-9ed8-48c7-aa0d-0a8d62ed8055.webp?v=1687392428&width=1600 | https://skylux.eu/cdn/shop/files/c8892c08-4d5f-49d1-b749-e574814b9021_2cc22f3e-902e-4a84-a67b-df342b5395ec.jpg?v=1687392429&width=1600 | https://skylux.eu/cdn/shop/files/b8c2c896-d4d0-497d-9d69-c35f7b1dc9ac_c143f759-0bef-4f68-a062-9039f2ea24b1.webp?v=1687392430&width=1600 |  | //skylux.eu/cdn/shop/files/E_MH_Mounting_instructions_Skylux_iDome.pdf?v=18045477269698739617 | //skylux.eu/cdn/shop/files/E_TD_Technical_File_Skylux_iDome.pdf?v=9764615267668450112 | A Skylux iDome window - fixed version clear 0750 x 2250 mm is not something you install every day. That is why it is important to make the right choice. At Skylux, you have come to the right place. Is this Skylux iDome window - fixed version clear 0750 x 2250 mm what you are looking for? Then order it online right away. We ensure a fast and smooth delivery. Need help? Do not hesitate to <a href="rel=" target="">contact us</a>. <p> <br> </p> <br> The Skylux iDome hybrid skylight is composed of a compact, insulating PVC frame and HR++ insulating safety glass. The iDome is always combined with a plastic skylight dome of your choice, thus offering perfect insulation. <br data-mce-fragment=""> <br data-mce-fragment="">-double-walled safety glass: HR++ and dome of your choice <br data-mce-fragment="">-with low and compact PVC frame <br data-mce-fragment="">-high insulation value: Ut = 0.93 W/m2 K in combination with a single-walled dome <br data-mce-fragment="">-maximum daylight area = opening size <br data-mce-fragment="">-suitable for all types of flat roofs <br data-mce-fragment=""> <br data-mce-fragment="">The Skylux flat roof window is available in more than 70 different rectangular or square sizes. Our largest size is the 1 by 2 metre dome, which is also available in fixed and opening versions. <br data-mce-fragment=""> <br data-mce-fragment=""> | skylux-idome-raam-vaste-uitvoering-helder-0750-x-2250-mm | 8575523455309 | 46825756492109
Skylights | Hybrid skylight | Skylux | Skylux iDome window - fixed version clear 80x80 cm |  | 40895 | 5412970408956 | 582.05 | Yes | 2-5 | 28.64 | [6 empty] | 800 x 800 mm | 800 | 800 |  |  |  | Square |  | EPB-compliant | 0.55 W/m²K - 0.93 W/m²K | 22% - 46% | 40% - 68% | 40dB |  | Fixed version | For new construction or complete refurbishment | A | Whitehout LED | Whitehout accessories | Always combine with a skylight of your choice to fully optimise the insulation | A Skylux iDome window - fixed version 0800 x 0800 mm is not something you install every day. That is why it is important to make the right choice. At Skylux, you are in the right place for that. Is this Skylux iDome window - fixed version 0800 x 0800 mm what you are looking for? Then order online right away. We will ensure prompt and smooth delivery. Need help? Do not hesitate to contact us. The Skylux iDome hybrid skylight is composed of a compact and insulating PVC frame and insulating HR++ safety glass. The iDome is always combined with a plastic skylight of your choice, thus offering perfect insulation.-double-walled safety glass: HR++ and dome of your choice-with low and compact PVC frame-high insulation value: Ut = 0.93 W/m2 K in combination with a single-walled dome-maximum daylight surface = daylight opening-suitable for all types of flat roofsThe Skylux flat roof window is available in no fewer than 19 different rectangular or square sizes. Our largest size is the skylight of 1 x 2 meters, which is also available in fixed and opening versions. | https://skylux.eu/en/products/idome-frame-fixed-type-clear-0800-x-0800-mm | https://skylux.eu/cdn/shop/files/Skylux-iDome-raam-vaste-uitvoering-helder-80x80-cm-Hybride-lichtkoepel.jpg?v=1741078774&width=1600 | https://skylux.eu/cdn/shop/products/Skylux-iDome-raam-vaste-uitvoering-0800-x-0800-mm-Hybride-lichtkoepel.jpg?v=1687945343&width=1600 | https://skylux.eu/cdn/shop/products/Skylux-idome-3_967a7e87-afab-48fe-80e3-fa3713bd8a5f.jpg?v=1687945344&width=1600 | https://skylux.eu/cdn/shop/products/Skylux-idome-3_6385fb5f-6845-4f57-a9ec-8e5eebae305d.jpg?v=1687945345&width=1600 | https://skylux.eu/cdn/shop/products/Skylux-idome-2_b69ce36b-acb3-4966-ab64-ab0f896f9937.jpg?v=1687945346&width=1600 | //skylux.eu/cdn/shop/files/E_MH_Mounting_instructions_Skylux_iDome.pdf?v=18045477269698739617 | //skylux.eu/cdn/shop/files/E_TD_Technical_File_Skylux_iDome.pdf?v=9764615267668450112 | A Skylux iDome window - fixed version 0800 x 0800 mm is not something you install every day. That is why it is important to make the right choice. At Skylux, you are in the right place for that. Is this Skylux iDome window - fixed version 0800 x 0800 mm what you are looking for? Then order online right away. We will ensure prompt and smooth delivery. Need help? Do not hesitate to <a href="/en/pages/contact" rel="noopener" noreferrer target="_blank">contact us</a>. <br> The Skylux iDome hybrid skylight is composed of a compact and insulating PVC frame and insulating HR++ safety glass. The iDome is always combined with a plastic skylight of your choice, thus offering perfect insulation.<br data-mce-fragment="1"><br data-mce-fragment="1">-double-walled safety glass: HR++ and dome of your choice<br data-mce-fragment="1">-with low and compact PVC frame<br data-mce-fragment="1">-high insulation value: Ut = 0.93 W/m2 K in combination with a single-walled dome<br data-mce-fragment="1">-maximum daylight surface = daylight opening<br data-mce-fragment="1">-suitable for all types of flat roofs<br data-mce-fragment="1"><br data-mce-fragment="1">The Skylux flat roof window is available in no fewer than 19 different rectangular or square sizes. Our largest size is the skylight of 1 x 2 meters, which is also available in fixed and opening versions.<br data-mce-fragment="1"><br data-mce-fragment="1"> | idome-frame-fixed-type-clear-0800-x-0800-mm | 6562793193532 | 39317217411132
Skylights | Hybrid skylight | Skylux | Skylux iDome window - fixed version clear 80x110 cm |  | 83939 | 5412970839392 | 677.6 | Yes | 49-55 | 37.81 | [6 empty] | 800 x 1100 mm | 1100 | 800 |  |  |  | Rectangular |  | EPB-compliant | 0.55 W/m²K - 0.93 W/m²K | 22% - 46% | 40% - 68% | 40dB |  | Fixed version | For new construction or complete refurbishment | C50 | Whitehout LED | Whitehout accessories | Always combine with a skylight of your choice to fully optimise the insulation | You don’t buy a Skylux iDome window - fixed clear 0800 x 1100 mm every day. That is why it is important to make the right choice. At Skylux, you have come to the right place. Is this Skylux iDome window - fixed clear 0800 x 1100 mm what you are looking for? Then order it online right away. We ensure a fast and smooth delivery. Need help? Do not hesitate to contact us. The Skylux iDome hybrid skylight is composed of a compact, insulating PVC frame and HR++ insulating safety glass. The iDome is always combined with a plastic skylight dome of your choice, thus offering perfect insulation. -double-walled safety glass: HR++ and dome of your choice -with low and compact PVC frame -high insulation value: Ut = 0.93 W/m2 K in combination with a single-walled dome -maximum daylight area = daylight opening -suitable for all types of flat roofs The Skylux flat roof window is available in more than 70 different rectangular or square sizes. Our largest size is the 1 by 2 metre dome, which is also available in fixed and opening versions. | https://skylux.eu/en/products/skylux-idome-raam-vaste-uitvoering-helder-0800-x-1100-mm | https://skylux.eu/cdn/shop/files/Skylux-iDome-raam-vaste-uitvoering-helder-80x110-cm-Hybride-lichtkoepel.jpg?v=1741090670&width=1600 | https://skylux.eu/cdn/shop/files/384ecf5b-0775-4faf-a118-5dd5ef8673ba_c0e8e2ca-f073-4b2c-aa00-7d28c18789c4.webp?v=1687392432&width=1600 | https://skylux.eu/cdn/shop/files/c8892c08-4d5f-49d1-b749-e574814b9021_6a855a8b-aaf6-4a75-8fc3-6b2ca1cac764.jpg?v=1687392433&width=1600 | https://skylux.eu/cdn/shop/files/b8c2c896-d4d0-497d-9d69-c35f7b1dc9ac_f23eb7e7-0e79-454d-a7e4-c3e223df21fd.webp?v=1687392434&width=1600 |  | //skylux.eu/cdn/shop/files/E_MH_Mounting_instructions_Skylux_iDome.pdf?v=18045477269698739617 | //skylux.eu/cdn/shop/files/E_TD_Technical_File_Skylux_iDome.pdf?v=9764615267668450112 | You don’t buy a Skylux iDome window - fixed clear 0800 x 1100 mm every day. That is why it is important to make the right choice. At Skylux, you have come to the right place. Is this Skylux iDome window - fixed clear 0800 x 1100 mm what you are looking for? Then order it online right away. We ensure a fast and smooth delivery. Need help? Do not hesitate to <a href="rel=" target="">contact us</a>. <p> <br> </p> <br> The Skylux iDome hybrid skylight is composed of a compact, insulating PVC frame and HR++ insulating safety glass. The iDome is always combined with a plastic skylight dome of your choice, thus offering perfect insulation. <br data-mce-fragment=""> <br data-mce-fragment="">-double-walled safety glass: HR++ and dome of your choice <br data-mce-fragment="">-with low and compact PVC frame <br data-mce-fragment="">-high insulation value: Ut = 0.93 W/m2 K in combination with a single-walled dome <br data-mce-fragment="">-maximum daylight area = daylight opening <br data-mce-fragment="">-suitable for all types of flat roofs <br data-mce-fragment=""> <br data-mce-fragment="">The Skylux flat roof window is available in more than 70 different rectangular or square sizes. Our largest size is the 1 by 2 metre dome, which is also available in fixed and opening versions. <br data-mce-fragment=""> <br data-mce-fragment=""> | skylux-idome-raam-vaste-uitvoering-helder-0800-x-1100-mm | 8575523520845 | 46825756557645
Skylights | Hybrid skylight | Skylux | Skylux iDome window - fixed version clear 80x130 cm |  | 44573 | 5412970445739 | 775.65 | Yes | 2-5 | 43.51 | [6 empty] | 800 x 1300 mm | 1300 | 800 |  |  |  | Rectangular |  | EPB-compliant | 0.55 W/m²K - 0.93 W/m²K | 22% - 46% | 40% - 68% | 40dB |  | Fixed version | For new construction or complete refurbishment | A | Whitehout LED | Whitehout accessories | Always combine with a skylight of your choice to fully optimise the insulation | A Skylux iDome window - fixed version 0800 x 1300 mm is not something you install every day. That is why it is important to make the right choice. At Skylux, you are in the right place for that. Is this Skylux iDome window - fixed version 0800 x 1300 mm what you are looking for? Then order online right away. We ensure prompt and smooth delivery. Need help? Do not hesitate to contact us. The Skylux iDome hybrid skylight is made up of a compact and insulating PVC frame and insulating HR++ safety glass. The iDome is always combined with a plastic skylight of your choice, thus providing perfect insulation.-double-walled safety glass: HR++ and dome of your choice-with a low and compact PVC frame-high insulation value: Ut = 0.93 W/m2 K in combination with a single-walled dome-maximum daylight area = structural opening-suitable for all types of flat roofsThe Skylux flat roof window is available in no fewer than 19 different rectangular or square sizes. Our largest size is the 1 x 2 meter dome, which is also available in fixed and opening versions. | https://skylux.eu/en/products/idome-frame-fixed-type-clear-0800-x-1300-mm | https://skylux.eu/cdn/shop/files/Skylux-iDome-raam-vaste-uitvoering-helder-80x130-cm-Hybride-lichtkoepel.jpg?v=1741078778&width=1600 | https://skylux.eu/cdn/shop/products/Skylux-iDome-raam-vaste-uitvoering-0800-x-1300-mm-Hybride-lichtkoepel.jpg?v=1687945348&width=1600 | https://skylux.eu/cdn/shop/products/Skylux-idome-3_45543698-f79d-47d0-a6ba-fa304bdbf5a8.jpg?v=1687945349&width=1600 | https://skylux.eu/cdn/shop/products/Skylux-idome-2_9a037a9f-7807-4b0c-8903-9374fbc757ff.jpg?v=1687945350&width=1600 | https://skylux.eu/cdn/shop/products/Skylux-idome-3_63d7f35f-b68e-4537-9240-c3ebddc4d5dd.jpg?v=1687945351&width=1600 | //skylux.eu/cdn/shop/files/E_MH_Mounting_instructions_Skylux_iDome.pdf?v=18045477269698739617 | //skylux.eu/cdn/shop/files/E_TD_Technical_File_Skylux_iDome.pdf?v=9764615267668450112 | A Skylux iDome window - fixed version 0800 x 1300 mm is not something you install every day. That is why it is important to make the right choice. At Skylux, you are in the right place for that. Is this Skylux iDome window - fixed version 0800 x 1300 mm what you are looking for? Then order online right away. We ensure prompt and smooth delivery. Need help? Do not hesitate to <a href="/en/pages/contact" rel="noopener" noreferrer target="_blank">contact us</a>. <br> The Skylux iDome hybrid skylight is made up of a compact and insulating PVC frame and insulating HR++ safety glass. The iDome is always combined with a plastic skylight of your choice, thus providing perfect insulation.<br data-mce-fragment="1"><br data-mce-fragment="1">-double-walled safety glass: HR++ and dome of your choice<br data-mce-fragment="1">-with a low and compact PVC frame<br data-mce-fragment="1">-high insulation value: Ut = 0.93 W/m2 K in combination with a single-walled dome<br data-mce-fragment="1">-maximum daylight area = structural opening<br data-mce-fragment="1">-suitable for all types of flat roofs<br data-mce-fragment="1"><br data-mce-fragment="1">The Skylux flat roof window is available in no fewer than 19 different rectangular or square sizes. Our largest size is the 1 x 2 meter dome, which is also available in fixed and opening versions.<br data-mce-fragment="1"><br data-mce-fragment="1"> | idome-frame-fixed-type-clear-0800-x-1300-mm | 6562793226300 | 39317217509436
Skylights | Hybrid skylight | Skylux | Skylux iDome window - fixed version clear 80x140 cm |  | 83941 | 5412970839415 | 803.45 | Yes | 49-55 | 46.46 | [6 empty] | 800 x 1400 mm | 1400 | 800 |  |  |  | Rectangular |  | EPB-compliant | 0.55 W/m²K - 0.93 W/m²K | 22% - 46% | 40% - 68% | 40dB |  | Fixed version | For new construction or complete refurbishment | C50 | Whitehout LED | Whitehout accessories | Always combine with a skylight of your choice to fully optimise the insulation | You do not place a Skylux iDome window - fixed clear version 0800 x 1400 mm every day. That is why it is important to make the right choice. At Skylux, you have come to the right place for that. Is this Skylux iDome window - fixed clear version 0800 x 1400 mm what you are looking for? Then order online right away. We ensure fast and smooth delivery. Need help? Do not hesitate to contact us. The Skylux iDome hybrid skylight is composed of a compact and insulating PVC frame and insulating HR++ safety glass. The iDome is always combined with a plastic skylight dome of your choice, thus providing perfect insulation. -double-walled safety glass: HR++ and dome of your choice -with low and compact PVC frame -high insulation value: Ut = 0.93 W/m2 K in combination with a single-walled dome -maximum daylight area = clear opening -suitable for all types of flat roofs The Skylux flat roof window is available in more than 70 different rectangular or square sizes. Our largest size is the 1 by 2 metre dome, which is also available in fixed and opening versions. | https://skylux.eu/en/products/skylux-idome-raam-vaste-uitvoering-helder-0800-x-1400-mm | https://skylux.eu/cdn/shop/files/Skylux-iDome-raam-vaste-uitvoering-helder-80x140-cm-Hybride-lichtkoepel.jpg?v=1741090674&width=1600 | https://skylux.eu/cdn/shop/files/384ecf5b-0775-4faf-a118-5dd5ef8673ba_89e509cb-d0bc-424c-b83f-7b22b961c6ee.webp?v=1687392436&width=1600 | https://skylux.eu/cdn/shop/files/c8892c08-4d5f-49d1-b749-e574814b9021_eed8e2ed-12e5-490f-8ac3-8693e3718fc6.jpg?v=1687392437&width=1600 | https://skylux.eu/cdn/shop/files/b8c2c896-d4d0-497d-9d69-c35f7b1dc9ac_8b51edba-ec30-4045-9609-8b204433f04e.webp?v=1687392438&width=1600 |  | //skylux.eu/cdn/shop/files/E_MH_Mounting_instructions_Skylux_iDome.pdf?v=18045477269698739617 | //skylux.eu/cdn/shop/files/E_TD_Technical_File_Skylux_iDome.pdf?v=9764615267668450112 | You do not place a Skylux iDome window - fixed clear version 0800 x 1400 mm every day. That is why it is important to make the right choice. At Skylux, you have come to the right place for that. Is this Skylux iDome window - fixed clear version 0800 x 1400 mm what you are looking for? Then order online right away. We ensure fast and smooth delivery. Need help? Do not hesitate to <a href="rel=" target="">contact us</a>. <p> <br> </p> <br> The Skylux iDome hybrid skylight is composed of a compact and insulating PVC frame and insulating HR++ safety glass. The iDome is always combined with a plastic skylight dome of your choice, thus providing perfect insulation. <br data-mce-fragment=""> <br data-mce-fragment="">-double-walled safety glass: HR++ and dome of your choice <br data-mce-fragment="">-with low and compact PVC frame <br data-mce-fragment="">-high insulation value: Ut = 0.93 W/m2 K in combination with a single-walled dome <br data-mce-fragment="">-maximum daylight area = clear opening <br data-mce-fragment="">-suitable for all types of flat roofs <br data-mce-fragment=""> <br data-mce-fragment="">The Skylux flat roof window is available in more than 70 different rectangular or square sizes. Our largest size is the 1 by 2 metre dome, which is also available in fixed and opening versions. <br data-mce-fragment=""> <br data-mce-fragment=""> | skylux-idome-raam-vaste-uitvoering-helder-0800-x-1400-mm | 8575523619149 | 46825756688717
Skylights | Hybrid skylight | Skylux | Skylux iDome window - fixed version clear 80x160 cm |  | 83942 | 5412970839422 | 866.4 | Yes | 49-55 | 52.21 | [6 empty] | 800 x 1600 mm | 1600 | 800 |  |  |  | Rectangular |  | EPB-compliant | 0.55 W/m²K - 0.93 W/m²K | 22% - 46% | 40% - 68% | 40dB |  | Fixed version | For new construction or complete refurbishment | C50 | Whitehout LED | Whitehout accessories | Always combine with a skylight of your choice to fully optimise the insulation | You do not place a Skylux iDome window - fixed clear 0800 x 1600 mm every day. That is why it is important to make the right choice. At Skylux, you have come to the right place for that. Is this Skylux iDome window - fixed clear 0800 x 1600 mm what you are looking for? Then order online right away. We ensure a prompt and smooth delivery. Need help? Do not hesitate to contact us. The Skylux iDome hybrid skylight is composed of a compact and insulating PVC frame and insulating HR++ safety glass. The iDome is always combined with a plastic skylight dome of your choice, thus offering perfect insulation. -double-walled safety glass: HR++ and dome of your choice -with low and compact PVC frame -high insulation value: Ut = 0.93 W/m2 K in combination with a single-walled dome -maximum daylight area = clear opening -suitable for all types of flat roofs The Skylux flat roof window is available in more than 70 different rectangular or square sizes. Our largest size is the 1 by 2 metre dome, which is also available in fixed and opening versions. | https://skylux.eu/en/products/skylux-idome-raam-vaste-uitvoering-helder-0800-x-1600-mm | https://skylux.eu/cdn/shop/files/Skylux-iDome-raam-vaste-uitvoering-helder-80x160-cm-Hybride-lichtkoepel.jpg?v=1741090677&width=1600 | https://skylux.eu/cdn/shop/files/384ecf5b-0775-4faf-a118-5dd5ef8673ba_5449dbb5-ca57-4760-a19e-8fd7cfc4932c.webp?v=1687392440&width=1600 | https://skylux.eu/cdn/shop/files/c8892c08-4d5f-49d1-b749-e574814b9021_74517ac9-b33b-4427-ab6a-c3057abba75f.jpg?v=1687392441&width=1600 | https://skylux.eu/cdn/shop/files/b8c2c896-d4d0-497d-9d69-c35f7b1dc9ac_09bef9fd-4881-4b79-8e63-cd7b8e1bb6a9.webp?v=1687392442&width=1600 |  | //skylux.eu/cdn/shop/files/E_MH_Mounting_instructions_Skylux_iDome.pdf?v=18045477269698739617 | //skylux.eu/cdn/shop/files/E_TD_Technical_File_Skylux_iDome.pdf?v=9764615267668450112 | You do not place a Skylux iDome window - fixed clear 0800 x 1600 mm every day. That is why it is important to make the right choice. At Skylux, you have come to the right place for that. Is this Skylux iDome window - fixed clear 0800 x 1600 mm what you are looking for? Then order online right away. We ensure a prompt and smooth delivery. Need help? Do not hesitate to <a href="rel=" target="">contact us</a>. <p> <br> </p> <br> The Skylux iDome hybrid skylight is composed of a compact and insulating PVC frame and insulating HR++ safety glass. The iDome is always combined with a plastic skylight dome of your choice, thus offering perfect insulation. <br data-mce-fragment=""> <br data-mce-fragment="">-double-walled safety glass: HR++ and dome of your choice <br data-mce-fragment="">-with low and compact PVC frame <br data-mce-fragment="">-high insulation value: Ut = 0.93 W/m2 K in combination with a single-walled dome <br data-mce-fragment="">-maximum daylight area = clear opening <br data-mce-fragment="">-suitable for all types of flat roofs <br data-mce-fragment=""> <br data-mce-fragment="">The Skylux flat roof window is available in more than 70 different rectangular or square sizes. Our largest size is the 1 by 2 metre dome, which is also available in fixed and opening versions. <br data-mce-fragment=""> <br data-mce-fragment=""> | skylux-idome-raam-vaste-uitvoering-helder-0800-x-1600-mm | 8575523717453 | 46825756819789
Skylights | Hybrid skylight | Skylux | Skylux iDome window - fixed version clear 80x170 cm |  | 83943 | 5412970839439 | 903.9 | Yes | 49-55 | 55.17 | [6 empty] | 800 x 1700 mm | 1700 | 800 |  |  |  | Rectangular |  | EPB-compliant | 0.55 W/m²K - 0.93 W/m²K | 22% - 46% | 40% - 68% | 40dB |  | Fixed version | For new construction or complete refurbishment | C50 | Whitehout LED | Whitehout accessories | Always combine with a skylight of your choice to fully optimise the insulation | A Skylux iDome window - fixed version clear 0800 x 1700 mm is not something you install every day. That is why it is important to make the right choice. At Skylux, you have come to the right place. Is this Skylux iDome window - fixed version clear 0800 x 1700 mm exactly what you are looking for? Then order online right away. We ensure fast and smooth delivery. Need help? Do not hesitate to contact us. The Skylux iDome hybrid skylight is composed of a compact, insulating PVC frame and insulating HR++ safety glass. The iDome is always combined with a plastic skylight dome of your choice, thus offering perfect insulation. -double-walled safety glass: HR++ and dome of your choice -with a low, compact PVC frame -high insulation value: Ut = 0.93 W/m2 K in combination with a single-walled dome -maximum daylight area = daylight opening -suitable for all types of flat roofs The Skylux flat roof window is available in more than 70 different rectangular or square sizes. Our largest size is the 1 by 2 metre dome, which is also available in fixed and opening versions. | https://skylux.eu/en/products/skylux-idome-raam-vaste-uitvoering-helder-0800-x-1700-mm | https://skylux.eu/cdn/shop/files/Skylux-iDome-raam-vaste-uitvoering-helder-80x170-cm-Hybride-lichtkoepel.jpg?v=1741090681&width=1600 | https://skylux.eu/cdn/shop/files/384ecf5b-0775-4faf-a118-5dd5ef8673ba_901773e7-3508-412a-ba29-b5d6e75f7c89.webp?v=1687392444&width=1600 | https://skylux.eu/cdn/shop/files/c8892c08-4d5f-49d1-b749-e574814b9021_fc6a6dac-8f21-4f65-82d4-9d043cfcce5d.jpg?v=1687392445&width=1600 | https://skylux.eu/cdn/shop/files/b8c2c896-d4d0-497d-9d69-c35f7b1dc9ac_9374d2b6-0591-43e8-83c2-28a8bf36c44e.webp?v=1687392446&width=1600 |  | //skylux.eu/cdn/shop/files/E_MH_Mounting_instructions_Skylux_iDome.pdf?v=18045477269698739617 | //skylux.eu/cdn/shop/files/E_TD_Technical_File_Skylux_iDome.pdf?v=9764615267668450112 | A Skylux iDome window - fixed version clear 0800 x 1700 mm is not something you install every day. That is why it is important to make the right choice. At Skylux, you have come to the right place. Is this Skylux iDome window - fixed version clear 0800 x 1700 mm exactly what you are looking for? Then order online right away. We ensure fast and smooth delivery. Need help? Do not hesitate to <a href="rel=" target="">contact us</a>. <p> <br> </p> <br> The Skylux iDome hybrid skylight is composed of a compact, insulating PVC frame and insulating HR++ safety glass. The iDome is always combined with a plastic skylight dome of your choice, thus offering perfect insulation. <br data-mce-fragment=""> <br data-mce-fragment="">-double-walled safety glass: HR++ and dome of your choice <br data-mce-fragment="">-with a low, compact PVC frame <br data-mce-fragment="">-high insulation value: Ut = 0.93 W/m2 K in combination with a single-walled dome <br data-mce-fragment="">-maximum daylight area = daylight opening <br data-mce-fragment="">-suitable for all types of flat roofs <br data-mce-fragment=""> <br data-mce-fragment="">The Skylux flat roof window is available in more than 70 different rectangular or square sizes. Our largest size is the 1 by 2 metre dome, which is also available in fixed and opening versions. <br data-mce-fragment=""> <br data-mce-fragment=""> | skylux-idome-raam-vaste-uitvoering-helder-0800-x-1700-mm | 8575523782989 | 46825756918093
Skylights | Hybrid skylight | Skylux | Skylux iDome window - fixed version clear 80x180 cm |  | 44574 | 5412970445746 | 961.95 | Yes | 10-15 | 57.95 | [6 empty] | 800 x 1800 mm | 1800 | 800 |  |  |  | Rectangular |  | EPB-compliant | 0.55 W/m²K - 0.93 W/m²K | 22% - 46% | 40% - 68% | 40dB |  | Fixed version | For new construction or complete refurbishment | C10 | Whitehout LED | Whitehout accessories | Always combine with a skylight of your choice to fully optimise the insulation | A Skylux iDome window - fixed version 0800 x 1800 mm is not something you install every day. That is why it is important to make the right choice. At Skylux, you are in the right place for that. Is this Skylux iDome window - fixed version 0800 x 1800 mm what you are looking for? Then order online right away. We ensure prompt and smooth delivery. Need help? Do not hesitate to contact us. The Skylux iDome hybrid skylight is made up of a compact, insulating PVC frame and insulating HR++ safety glass. The iDome is always combined with a plastic skylight of your choice, thus offering perfect insulation.-double-walled safety glass: HR++ and dome of your choice-with a low and compact PVC frame-high insulation value: Ut = 0.93 W/m2 K in combination with a single-wall dome-maximum daylight surface = rough opening-suitable for all types of flat roofsThe Skylux flat roof window is available in as many as 19 different rectangular or square sizes. Our largest size is the 1 by 2 meter dome, which is also available in fixed and opening versions. | https://skylux.eu/en/products/idome-frame-fixed-type-clear-0800-x-1800-mm | https://skylux.eu/cdn/shop/files/Skylux-iDome-raam-vaste-uitvoering-helder-80x180-cm-Hybride-lichtkoepel.jpg?v=1741078783&width=1600 | https://skylux.eu/cdn/shop/products/Skylux-iDome-raam-vaste-uitvoering-0800-x-1800-mm-Hybride-lichtkoepel.jpg?v=1687945354&width=1600 | https://skylux.eu/cdn/shop/products/Skylux-idome-3_229e603a-151b-40d7-8a19-513fee8ca20e.jpg?v=1687945355&width=1600 | https://skylux.eu/cdn/shop/products/Skylux-idome-3_76346d2d-1af0-4402-a0a6-17150fbe8af5.jpg?v=1687945356&width=1600 | https://skylux.eu/cdn/shop/products/Skylux-idome-2_fdcb6e73-50c4-43cb-8ac8-617a73cc7541.jpg?v=1687945357&width=1600 | //skylux.eu/cdn/shop/files/E_MH_Mounting_instructions_Skylux_iDome.pdf?v=18045477269698739617 | //skylux.eu/cdn/shop/files/E_TD_Technical_File_Skylux_iDome.pdf?v=9764615267668450112 | A Skylux iDome window - fixed version 0800 x 1800 mm is not something you install every day. That is why it is important to make the right choice. At Skylux, you are in the right place for that. Is this Skylux iDome window - fixed version 0800 x 1800 mm what you are looking for? Then order online right away. We ensure prompt and smooth delivery. Need help? Do not hesitate to <a href="/en/pages/contact" rel="noopener" noreferrer target="_blank">contact us</a>. <br> The Skylux iDome hybrid skylight is made up of a compact, insulating PVC frame and insulating HR++ safety glass. The iDome is always combined with a plastic skylight of your choice, thus offering perfect insulation.<br data-mce-fragment="1"><br data-mce-fragment="1">-double-walled safety glass: HR++ and dome of your choice<br data-mce-fragment="1">-with a low and compact PVC frame<br data-mce-fragment="1">-high insulation value: Ut = 0.93 W/m2 K in combination with a single-wall dome<br data-mce-fragment="1">-maximum daylight surface = rough opening<br data-mce-fragment="1">-suitable for all types of flat roofs<br data-mce-fragment="1"><br data-mce-fragment="1">The Skylux flat roof window is available in as many as 19 different rectangular or square sizes. Our largest size is the 1 by 2 meter dome, which is also available in fixed and opening versions.<br data-mce-fragment="1"><br data-mce-fragment="1"> | idome-frame-fixed-type-clear-0800-x-1800-mm | 6562793259068 | 39317217574972
Skylights | Hybrid skylight | Skylux | Skylux iDome window - fixed version clear 80x200 cm |  | 83944 | 5412970839446 | 1017.65 | Yes | 49-55 | 63.73 | [6 empty] | 800 x 2000 mm | 2000 | 800 |  |  |  | Rectangular |  | EPB-compliant | 0.55 W/m²K - 0.93 W/m²K | 22% - 46% | 40% - 68% | 40dB |  | Fixed version | For new construction or complete refurbishment | C50 | Whitehout LED | Whitehout accessories | Always combine with a skylight of your choice to fully optimise the insulation | A Skylux iDome window - fixed clear version 0800 x 2000 mm is not something you install every day. That is why it is important to make the right choice. At Skylux, you have come to the right place for that. Is this Skylux iDome window - fixed clear version 0800 x 2000 mm exactly what you are looking for? Then order it online right away. We ensure a fast and smooth delivery. Need help? Do not hesitate to contact us. The Skylux iDome hybrid skylight is composed of a compact, insulating PVC frame and insulating HR++ safety glass. The iDome is always combined with a plastic skylight dome of your choice, thus offering perfect insulation. -double-walled safety glass: HR++ and dome of your choice -with low and compact PVC frame -high insulation value: Ut = 0.93 W/m2 K in combination with a single-walled dome -maximum daylight area = daylight opening -suitable for all types of flat roofs The Skylux flat roof window is available in more than 70 different rectangular or square sizes. Our largest size is the 1 by 2 metre dome, which is also available in fixed and opening versions. | https://skylux.eu/en/products/skylux-idome-raam-vaste-uitvoering-helder-0800-x-2000-mm | https://skylux.eu/cdn/shop/files/Skylux-iDome-raam-vaste-uitvoering-helder-80x200-cm-Hybride-lichtkoepel.jpg?v=1741090684&width=1600 | https://skylux.eu/cdn/shop/files/384ecf5b-0775-4faf-a118-5dd5ef8673ba_290e0a92-d0d3-4706-adf9-99a88ad59878.webp?v=1687392449&width=1600 | https://skylux.eu/cdn/shop/files/c8892c08-4d5f-49d1-b749-e574814b9021_9bf3f24c-015a-4832-a955-fdd7fc8804fa.jpg?v=1687392449&width=1600 | https://skylux.eu/cdn/shop/files/b8c2c896-d4d0-497d-9d69-c35f7b1dc9ac_ae0bcea2-b4bb-4cf3-97f2-7cf30817e0d3.webp?v=1687392450&width=1600 |  | //skylux.eu/cdn/shop/files/E_MH_Mounting_instructions_Skylux_iDome.pdf?v=18045477269698739617 | //skylux.eu/cdn/shop/files/E_TD_Technical_File_Skylux_iDome.pdf?v=9764615267668450112 | A Skylux iDome window - fixed clear version 0800 x 2000 mm is not something you install every day. That is why it is important to make the right choice. At Skylux, you have come to the right place for that. Is this Skylux iDome window - fixed clear version 0800 x 2000 mm exactly what you are looking for? Then order it online right away. We ensure a fast and smooth delivery. Need help? Do not hesitate to <a href="rel=" target="">contact us</a>. <p> <br> </p> <br> The Skylux iDome hybrid skylight is composed of a compact, insulating PVC frame and insulating HR++ safety glass. The iDome is always combined with a plastic skylight dome of your choice, thus offering perfect insulation. <br data-mce-fragment=""> <br data-mce-fragment="">-double-walled safety glass: HR++ and dome of your choice <br data-mce-fragment="">-with low and compact PVC frame <br data-mce-fragment="">-high insulation value: Ut = 0.93 W/m2 K in combination with a single-walled dome <br data-mce-fragment="">-maximum daylight area = daylight opening <br data-mce-fragment="">-suitable for all types of flat roofs <br data-mce-fragment=""> <br data-mce-fragment="">The Skylux flat roof window is available in more than 70 different rectangular or square sizes. Our largest size is the 1 by 2 metre dome, which is also available in fixed and opening versions. <br data-mce-fragment=""> <br data-mce-fragment=""> | skylux-idome-raam-vaste-uitvoering-helder-0800-x-2000-mm | 8575523848525 | 46825756983629
Skylights | Hybrid skylight | Skylux | Skylux iDome window - fixed version clear 80x220 cm |  | 83945 | 5412970839453 | 1087.8 | Yes | 49-55 | 69.51 | [6 empty] | 800 x 2200 mm | 2200 | 800 |  |  |  | Rectangular |  | EPB-compliant | 0.55 W/m²K - 0.93 W/m²K | 22% - 46% | 40% - 68% | 40dB |  | Fixed version | For new construction or complete refurbishment | C50 | Whitehout LED | Whitehout accessories | Always combine with a skylight of your choice to fully optimise the insulation | A Skylux iDome window - fixed clear version 0800 x 2200 mm is not something you install every day. That is why it is important to make the right choice. At Skylux, you have come to the right place. Is this Skylux iDome window - fixed clear version 0800 x 2200 mm what you are looking for? Then order online right away. We ensure fast and smooth delivery. Need help? Do not hesitate to contact us. The Skylux iDome hybrid skylight consists of a compact, insulating PVC frame and insulating HR++ safety glass. The iDome is always combined with a plastic skylight dome of your choice, thus offering perfect insulation. -double-walled safety glass: HR++ and dome of your choice -with a low and compact PVC frame -high insulation value: Ut = 0.93 W/m2 K in combination with a single-walled dome -maximum daylight area = daylight opening -suitable for all types of flat roofs The Skylux flat roof window is available in more than 70 different rectangular or square sizes. Our largest size is the 1 by 2 metre dome, which is also available in fixed and opening versions. | https://skylux.eu/en/products/skylux-idome-raam-vaste-uitvoering-helder-0800-x-2200-mm | https://skylux.eu/cdn/shop/files/Skylux-iDome-raam-vaste-uitvoering-helder-80x220-cm-Hybride-lichtkoepel.jpg?v=1741090689&width=1600 | https://skylux.eu/cdn/shop/files/384ecf5b-0775-4faf-a118-5dd5ef8673ba_21f8ea9e-7e39-4448-9251-dceb32da2701.webp?v=1687392452&width=1600 | https://skylux.eu/cdn/shop/files/c8892c08-4d5f-49d1-b749-e574814b9021_ecc104ce-5a63-41d9-bf70-da0447e94d4d.jpg?v=1687392453&width=1600 | https://skylux.eu/cdn/shop/files/b8c2c896-d4d0-497d-9d69-c35f7b1dc9ac_0cf4bf2c-8fe1-4d33-b755-8e4ba0dc8ae7.webp?v=1687392454&width=1600 |  | //skylux.eu/cdn/shop/files/E_MH_Mounting_instructions_Skylux_iDome.pdf?v=18045477269698739617 | //skylux.eu/cdn/shop/files/E_TD_Technical_File_Skylux_iDome.pdf?v=9764615267668450112 | A Skylux iDome window - fixed clear version 0800 x 2200 mm is not something you install every day. That is why it is important to make the right choice. At Skylux, you have come to the right place. Is this Skylux iDome window - fixed clear version 0800 x 2200 mm what you are looking for? Then order online right away. We ensure fast and smooth delivery. Need help? Do not hesitate to <a href="rel=" target="">contact us</a>. <p> <br> </p> <br> The Skylux iDome hybrid skylight consists of a compact, insulating PVC frame and insulating HR++ safety glass. The iDome is always combined with a plastic skylight dome of your choice, thus offering perfect insulation. <br data-mce-fragment=""> <br data-mce-fragment="">-double-walled safety glass: HR++ and dome of your choice <br data-mce-fragment="">-with a low and compact PVC frame <br data-mce-fragment="">-high insulation value: Ut = 0.93 W/m2 K in combination with a single-walled dome <br data-mce-fragment="">-maximum daylight area = daylight opening <br data-mce-fragment="">-suitable for all types of flat roofs <br data-mce-fragment=""> <br data-mce-fragment="">The Skylux flat roof window is available in more than 70 different rectangular or square sizes. Our largest size is the 1 by 2 metre dome, which is also available in fixed and opening versions. <br data-mce-fragment=""> <br data-mce-fragment=""> | skylux-idome-raam-vaste-uitvoering-helder-0800-x-2200-mm | 8575523914061 | 46825757245773
Skylights | Hybrid skylight | Skylux | Skylux iDome window - fixed version clear 85x85 cm |  | 83949 | 5412970839491 | 628 | Yes | 49-55 | 31.58 | [6 empty] | 850 x 850 mm | 850 | 850 |  |  |  | Square |  | EPB-compliant | 0.55 W/m²K - 0.93 W/m²K | 22% - 46% | 40% - 68% | 40dB |  | Fixed version | For new construction or complete refurbishment | C50 | Whitehout LED | Whitehout accessories | Always combine with a skylight of your choice to fully optimise the insulation | You do not install a Skylux iDome window - fixed version clear 0850 x 0850 mm every day. That is why it is important to make the right choice. At Skylux, you have come to the right place for that. Is this Skylux iDome window - fixed version clear 0850 x 0850 mm exactly what you are looking for? Then order online right away. We will ensure a prompt and smooth delivery. Need help? Do not hesitate to contact us. The Skylux iDome hybrid skylight is composed of a compact and insulating PVC frame and insulating HR++ safety glass. The iDome is always combined with a plastic skylight dome of your choice, thus providing perfect insulation. -double-walled safety glass: HR++ and dome of your choice -with a low and compact PVC frame -high insulation value: Ut = 0.93 W/m2 K in combination with a single-walled dome -maximum daylight area = clear opening -suitable for all types of flat roofs The Skylux flat roof window is available in more than 70 different rectangular or square sizes. Our largest size is the 1 by 2 metre dome, which is also available in fixed and opening versions. | https://skylux.eu/en/products/skylux-idome-raam-vaste-uitvoering-helder-0850-x-0850-mm | https://skylux.eu/cdn/shop/files/Skylux-iDome-raam-vaste-uitvoering-helder-85x85-cm-Hybride-lichtkoepel.jpg?v=1741090697&width=1600 | https://skylux.eu/cdn/shop/files/384ecf5b-0775-4faf-a118-5dd5ef8673ba_1b969971-72ce-4be6-96ac-9720bb796ad9.webp?v=1687392460&width=1600 | https://skylux.eu/cdn/shop/files/c8892c08-4d5f-49d1-b749-e574814b9021_e503cf39-3311-402a-b624-4bf95bc6cf74.jpg?v=1687392461&width=1600 | https://skylux.eu/cdn/shop/files/b8c2c896-d4d0-497d-9d69-c35f7b1dc9ac_e1a501fc-d5d9-49c8-b856-db8ca72ab214.webp?v=1687392462&width=1600 |  | //skylux.eu/cdn/shop/files/E_MH_Mounting_instructions_Skylux_iDome.pdf?v=18045477269698739617 | //skylux.eu/cdn/shop/files/E_TD_Technical_File_Skylux_iDome.pdf?v=9764615267668450112 | You do not install a Skylux iDome window - fixed version clear 0850 x 0850 mm every day. That is why it is important to make the right choice. At Skylux, you have come to the right place for that. Is this Skylux iDome window - fixed version clear 0850 x 0850 mm exactly what you are looking for? Then order online right away. We will ensure a prompt and smooth delivery. Need help? Do not hesitate to <a href="rel=" target="">contact us</a>. <p> <br> </p> <br> The Skylux iDome hybrid skylight is composed of a compact and insulating PVC frame and insulating HR++ safety glass. The iDome is always combined with a plastic skylight dome of your choice, thus providing perfect insulation. <br data-mce-fragment=""> <br data-mce-fragment="">-double-walled safety glass: HR++ and dome of your choice <br data-mce-fragment="">-with a low and compact PVC frame <br data-mce-fragment="">-high insulation value: Ut = 0.93 W/m2 K in combination with a single-walled dome <br data-mce-fragment="">-maximum daylight area = clear opening <br data-mce-fragment="">-suitable for all types of flat roofs <br data-mce-fragment=""> <br data-mce-fragment="">The Skylux flat roof window is available in more than 70 different rectangular or square sizes. Our largest size is the 1 by 2 metre dome, which is also available in fixed and opening versions. <br data-mce-fragment=""> <br data-mce-fragment=""> | skylux-idome-raam-vaste-uitvoering-helder-0850-x-0850-mm | 8575524110669 | 46825757507917
Skylights | Hybrid skylight | Skylux | Skylux iDome window - fixed version clear 90x90 cm |  | 40896 | 5412970408963 | 646.15 | Yes | 2-5 | 34.71 | [6 empty] | 900 x 900 mm | 900 | 900 |  |  |  | Square |  | EPB-compliant | 0.55 W/m²K - 0.93 W/m²K | 22% - 46% | 40% - 68% | 40dB |  | Fixed version | For new construction or complete refurbishment | A | Whitehout LED | Whitehout accessories | Always combine with a skylight of your choice to fully optimise the insulation | A Skylux iDome window - fixed version 0900 x 0900 mm is not something you install every day. That is why it is important to make the right choice. At Skylux, you are in the right place for that. Is this Skylux iDome window - fixed version 0900 x 0900 mm what you are looking for? Then order online right away. We will ensure prompt and smooth delivery. Need help? Do not hesitate to contact us. The Skylux iDome hybrid skylight consists of a compact and insulating PVC frame and insulating HR++ safety glass. The iDome is always combined with a plastic skylight of your choice, providing perfect insulation.- double-walled safety glass: HR++ and dome of your choice- with a low and compact PVC frame- high insulation value: Ut = 0.93 W/m2 K in combination with a single-walled dome- maximum daylight surface = clear opening- suitable for all types of flat roofsThe Skylux flat roof window is available in no fewer than 19 different rectangular or square sizes. Our largest size is the 1 by 2 meter dome, which is also available in a fixed and opening version. | https://skylux.eu/en/products/idome-frame-fixed-type-clear-0900-x-0900-mm | https://skylux.eu/cdn/shop/files/Skylux-iDome-raam-vaste-uitvoering-helder-90x90-cm-Hybride-lichtkoepel.jpg?v=1741078787&width=1600 | https://skylux.eu/cdn/shop/products/Skylux-iDome-raam-vaste-uitvoering-0900-x-0900-mm-Hybride-lichtkoepel.jpg?v=1687945359&width=1600 | https://skylux.eu/cdn/shop/products/Skylux-idome-3_3a189e09-4118-4c9b-b198-bb71e4df76c3.jpg?v=1687945361&width=1600 | https://skylux.eu/cdn/shop/products/Skylux-idome-2_dc86e1a4-e27f-44da-9c81-2058d73eb5d1.jpg?v=1687945362&width=1600 | https://skylux.eu/cdn/shop/products/Skylux-idome-3_7900c933-2fe3-4e4c-8ca2-1af742635748.jpg?v=1687945363&width=1600 | //skylux.eu/cdn/shop/files/E_MH_Mounting_instructions_Skylux_iDome.pdf?v=18045477269698739617 | //skylux.eu/cdn/shop/files/E_TD_Technical_File_Skylux_iDome.pdf?v=9764615267668450112 | A Skylux iDome window - fixed version 0900 x 0900 mm is not something you install every day. That is why it is important to make the right choice. At Skylux, you are in the right place for that. Is this Skylux iDome window - fixed version 0900 x 0900 mm what you are looking for? Then order online right away. We will ensure prompt and smooth delivery. Need help? Do not hesitate to <a href="/en/pages/contact" rel="noopener" noreferrer target="_blank">contact us</a>. <br> The Skylux iDome hybrid skylight consists of a compact and insulating PVC frame and insulating HR++ safety glass. The iDome is always combined with a plastic skylight of your choice, providing perfect insulation.<br data-mce-fragment="1"><br data-mce-fragment="1">- double-walled safety glass: HR++ and dome of your choice<br data-mce-fragment="1">- with a low and compact PVC frame<br data-mce-fragment="1">- high insulation value: Ut = 0.93 W/m2 K in combination with a single-walled dome<br data-mce-fragment="1">- maximum daylight surface = clear opening<br data-mce-fragment="1">- suitable for all types of flat roofs<br data-mce-fragment="1"><br data-mce-fragment="1">The Skylux flat roof window is available in no fewer than 19 different rectangular or square sizes. Our largest size is the 1 by 2 meter dome, which is also available in a fixed and opening version.<br data-mce-fragment="1"><br data-mce-fragment="1"> | idome-frame-fixed-type-clear-0900-x-0900-mm | 6562793324604 | 39317217738812
Skylights | Hybrid skylight | Skylux | Skylux iDome window - fixed version clear 90x120 cm |  | 48910 | 5412970489108 | 775.65 | Yes | 2-5 | 44.89 | [6 empty] | 900 x 1200 mm | 1200 | 900 |  |  |  | Rectangular |  | EPB-compliant | 0.55 W/m²K - 0.93 W/m²K | 22% - 46% | 40% - 68% | 40dB |  | Fixed version | For new construction or complete refurbishment | A | Whitehout LED | Whitehout accessories | Always combine with a skylight of your choice to fully optimise the insulation | A Skylux iDome fixed roof window 0900 x 1200 mm is not something you install every day. That is why it is important to make the right choice. At Skylux, you’re in the right place for that. Is this Skylux iDome fixed roof window 0900 x 1200 mm what you are looking for? Then order online right away. We ensure prompt and smooth delivery. Need help? Don’t hesitate to contact us. The Skylux iDome hybrid skylight is made up of a compact and insulating PVC frame and insulating HR++ safety glass. The iDome is always combined with a plastic skylight of your choice, thus offering perfect insulation.-double-walled safety glass: HR++ and dome of your choice-with a low and compact PVC frame-high insulation value: Ut = 0.93 W/m2 K in combination with a single-walled dome-maximum daylight surface = structural opening size-suitable for all types of flat roofsThe Skylux flat roof window is available in as many as 19 different rectangular or square sizes. Our largest size is the 1 by 2 meter dome, which is also available in fixed and opening versions. | https://skylux.eu/en/products/idome-frame-fixed-type-clear-0900-x-1200-mm | https://skylux.eu/cdn/shop/files/Skylux-iDome-raam-vaste-uitvoering-helder-90x120-cm-Hybride-lichtkoepel.jpg?v=1741078792&width=1600 | https://skylux.eu/cdn/shop/products/Skylux-iDome-raam-vaste-uitvoering-0900-x-1200-mm-Hybride-lichtkoepel.jpg?v=1687945365&width=1600 | https://skylux.eu/cdn/shop/products/Skylux-idome-3_3d2d977e-68c9-466d-8ee1-79eb377ac7f8.jpg?v=1687945367&width=1600 | https://skylux.eu/cdn/shop/products/Skylux-idome-2_af13fde7-fb6a-4a79-b53c-2f4d5a504063.jpg?v=1687945368&width=1600 |  | //skylux.eu/cdn/shop/files/E_MH_Mounting_instructions_Skylux_iDome.pdf?v=18045477269698739617 | //skylux.eu/cdn/shop/files/E_TD_Technical_File_Skylux_iDome.pdf?v=9764615267668450112 | A Skylux iDome fixed roof window 0900 x 1200 mm is not something you install every day. That is why it is important to make the right choice. At Skylux, you’re in the right place for that. Is this Skylux iDome fixed roof window 0900 x 1200 mm what you are looking for? Then order online right away. We ensure prompt and smooth delivery. Need help? Don’t hesitate to <a href="/en/pages/contact" rel="noopener" noreferrer target="_blank">contact us</a>. <br> The Skylux iDome hybrid skylight is made up of a compact and insulating PVC frame and insulating HR++ safety glass. The iDome is always combined with a plastic skylight of your choice, thus offering perfect insulation.<br data-mce-fragment="1"><br data-mce-fragment="1">-double-walled safety glass: HR++ and dome of your choice<br data-mce-fragment="1">-with a low and compact PVC frame<br data-mce-fragment="1">-high insulation value: Ut = 0.93 W/m2 K in combination with a single-walled dome<br data-mce-fragment="1">-maximum daylight surface = structural opening size<br data-mce-fragment="1">-suitable for all types of flat roofs<br data-mce-fragment="1"><br data-mce-fragment="1">The Skylux flat roof window is available in as many as 19 different rectangular or square sizes. Our largest size is the 1 by 2 meter dome, which is also available in fixed and opening versions.<br data-mce-fragment="1"><br data-mce-fragment="1"> | idome-frame-fixed-type-clear-0900-x-1200-mm | 6562793357372 | 39317217804348
Skylights | Hybrid skylight | Skylux | Skylux iDome window - fixed version clear 90x150 cm |  | 83950 | 5412970839507 | 878.5 | Yes | 49-55 | 54.39 | [6 empty] | 900 x 1500 mm | 1500 | 900 |  |  |  | Rectangular |  | EPB-compliant | 0.55 W/m²K - 0.93 W/m²K | 22% - 46% | 40% - 68% | 40dB |  | Fixed version | For new construction or complete refurbishment | C50 | Whitehout LED | Whitehout accessories | Always combine with a skylight of your choice to fully optimise the insulation | A Skylux iDome window - fixed version clear 0900 x 1500 mm is not something you install every day. That is why it is important to make the right choice. At Skylux, you have come to the right place for that. Is this Skylux iDome window - fixed version clear 0900 x 1500 mm what you are looking for? Then order online right away. We ensure a prompt and smooth delivery. Need help? Do not hesitate to contact us. The Skylux iDome hybrid skylight is composed of a compact, insulating PVC window and insulating HR++ safety glass. The iDome is always combined with a plastic skylight dome of your choice, thus providing perfect insulation. -double-walled safety glass: HR++ and dome of your choice -with a low and compact PVC window -high insulation value: Ut = 0.93 W/m2 K in combination with a single-walled dome -maximum daylight area = daylight opening -suitable for all types of flat roofs The Skylux flat roof window is available in more than 70 different rectangular or square sizes. Our largest size is the 1 by 2 metre dome, which is also available in a fixed and opening version. | https://skylux.eu/en/products/skylux-idome-raam-vaste-uitvoering-helder-0900-x-1500-mm | https://skylux.eu/cdn/shop/files/Skylux-iDome-raam-vaste-uitvoering-helder-90x150-cm-Hybride-lichtkoepel.jpg?v=1741090701&width=1600 | https://skylux.eu/cdn/shop/files/384ecf5b-0775-4faf-a118-5dd5ef8673ba_8e9f2257-3c41-4d6d-abda-badc0e2289db.webp?v=1687392464&width=1600 | https://skylux.eu/cdn/shop/files/c8892c08-4d5f-49d1-b749-e574814b9021_540242a2-398d-4f6a-9e22-baec0ba943e5.jpg?v=1687392465&width=1600 | https://skylux.eu/cdn/shop/files/b8c2c896-d4d0-497d-9d69-c35f7b1dc9ac_7ee2389b-c91e-4f6b-b1fd-37e6a3742ad5.webp?v=1687392466&width=1600 |  | //skylux.eu/cdn/shop/files/E_MH_Mounting_instructions_Skylux_iDome.pdf?v=18045477269698739617 | //skylux.eu/cdn/shop/files/E_TD_Technical_File_Skylux_iDome.pdf?v=9764615267668450112 | A Skylux iDome window - fixed version clear 0900 x 1500 mm is not something you install every day. That is why it is important to make the right choice. At Skylux, you have come to the right place for that. Is this Skylux iDome window - fixed version clear 0900 x 1500 mm what you are looking for? Then order online right away. We ensure a prompt and smooth delivery. Need help? Do not hesitate to <a href="rel=" target="">contact us</a>. <p> <br> </p> <br> The Skylux iDome hybrid skylight is composed of a compact, insulating PVC window and insulating HR++ safety glass. The iDome is always combined with a plastic skylight dome of your choice, thus providing perfect insulation. <br data-mce-fragment=""> <br data-mce-fragment="">-double-walled safety glass: HR++ and dome of your choice <br data-mce-fragment="">-with a low and compact PVC window <br data-mce-fragment="">-high insulation value: Ut = 0.93 W/m2 K in combination with a single-walled dome <br data-mce-fragment="">-maximum daylight area = daylight opening <br data-mce-fragment="">-suitable for all types of flat roofs <br data-mce-fragment=""> <br data-mce-fragment="">The Skylux flat roof window is available in more than 70 different rectangular or square sizes. Our largest size is the 1 by 2 metre dome, which is also available in a fixed and opening version. <br data-mce-fragment=""> <br data-mce-fragment=""> | skylux-idome-raam-vaste-uitvoering-helder-0900-x-1500-mm | 8575524176205 | 46825757606221
Skylights | Hybrid skylight | Skylux | Skylux iDome window - fixed version clear 90x180 cm |  | 83951 | 5412970839514 | 1005.55 | Yes | 49-55 | 63.95 | [6 empty] | 900 x 1800 mm | 1800 | 900 |  |  |  | Rectangular |  | EPB-compliant | 0.55 W/m²K - 0.93 W/m²K | 22% - 46% | 40% - 68% | 40dB |  | Fixed version | For new construction or complete refurbishment | C50 | Whitehout LED | Whitehout accessories | Always combine with a skylight of your choice to fully optimise the insulation | A Skylux iDome window - fixed version clear 0900 x 1800 mm is not something you install every day. That is why it is important to make the right choice. At Skylux, you have come to the right place for that. Is this Skylux iDome window - fixed version clear 0900 x 1800 mm exactly what you are looking for? Then order online right away. We ensure fast and smooth delivery. Need help? Do not hesitate to contact us. The Skylux iDome hybrid skylight is composed of a compact, insulating PVC frame and insulating HR++ safety glass. The iDome is always combined with a plastic skylight dome of your choice, thus providing perfect insulation. -double-walled safety glass: HR++ and dome of your choice -with low and compact PVC frame -high insulation value: Ut = 0.93 W/m2 K in combination with a single-walled dome -maximum daylight area = structural opening -suitable for all types of flat roofs The Skylux flat roof window is available in more than 70 different rectangular or square sizes. Our largest size is the 1 by 2 metre dome, which is also available in fixed and opening versions. | https://skylux.eu/en/products/skylux-idome-raam-vaste-uitvoering-helder-0900-x-1800-mm | https://skylux.eu/cdn/shop/files/Skylux-iDome-raam-vaste-uitvoering-helder-90x180-cm-Hybride-lichtkoepel.jpg?v=1741090705&width=1600 | https://skylux.eu/cdn/shop/files/384ecf5b-0775-4faf-a118-5dd5ef8673ba_ae347911-477b-4651-a446-3db62c53291d.webp?v=1687392468&width=1600 | https://skylux.eu/cdn/shop/files/c8892c08-4d5f-49d1-b749-e574814b9021_db980949-e277-4acc-8d0e-c63700ae8260.jpg?v=1687392469&width=1600 | https://skylux.eu/cdn/shop/files/b8c2c896-d4d0-497d-9d69-c35f7b1dc9ac_bcb1ce67-854d-47a2-b7d1-3d34f90187ec.webp?v=1687392470&width=1600 |  | //skylux.eu/cdn/shop/files/E_MH_Mounting_instructions_Skylux_iDome.pdf?v=18045477269698739617 | //skylux.eu/cdn/shop/files/E_TD_Technical_File_Skylux_iDome.pdf?v=9764615267668450112 | A Skylux iDome window - fixed version clear 0900 x 1800 mm is not something you install every day. That is why it is important to make the right choice. At Skylux, you have come to the right place for that. Is this Skylux iDome window - fixed version clear 0900 x 1800 mm exactly what you are looking for? Then order online right away. We ensure fast and smooth delivery. Need help? Do not hesitate to <a href="rel=" target="">contact us</a>. <p> <br> </p> <br> The Skylux iDome hybrid skylight is composed of a compact, insulating PVC frame and insulating HR++ safety glass. The iDome is always combined with a plastic skylight dome of your choice, thus providing perfect insulation. <br data-mce-fragment=""> <br data-mce-fragment="">-double-walled safety glass: HR++ and dome of your choice <br data-mce-fragment="">-with low and compact PVC frame <br data-mce-fragment="">-high insulation value: Ut = 0.93 W/m2 K in combination with a single-walled dome <br data-mce-fragment="">-maximum daylight area = structural opening <br data-mce-fragment="">-suitable for all types of flat roofs <br data-mce-fragment=""> <br data-mce-fragment="">The Skylux flat roof window is available in more than 70 different rectangular or square sizes. Our largest size is the 1 by 2 metre dome, which is also available in fixed and opening versions. <br data-mce-fragment=""> <br data-mce-fragment=""> | skylux-idome-raam-vaste-uitvoering-helder-0900-x-1800-mm | 8575524274509 | 46825757737293
Skylights | Hybrid skylight | Skylux | Skylux iDome window - fixed version clear 90x210 cm |  | 83952 | 5412970839521 | 1125.3 | Yes | 49-55 | 73.53 | [6 empty] | 900 x 2100 mm | 2100 | 900 |  |  |  | Rectangular |  | EPB-compliant | 0.55 W/m²K - 0.93 W/m²K | 22% - 46% | 40% - 68% | 40dB |  | Fixed version | For new construction or complete refurbishment | C50 | Whitehout LED | Whitehout accessories | Always combine with a skylight of your choice to fully optimise the insulation | You do not install a Skylux iDome window - fixed clear version 0900 x 2100 mm every day. That is why it is important to make the right choice. At Skylux, you have come to the right place. Is this Skylux iDome window - fixed clear version 0900 x 2100 mm what you are looking for? Then order online right away. We ensure prompt and smooth delivery. Need help? Do not hesitate to contact us. The Skylux iDome hybrid skylight is composed of a compact, insulating PVC frame and insulating HR++ safety glass. The iDome is always combined with a plastic skylight dome of your choice, thus offering perfect insulation. -double-walled safety glass: HR++ and dome of your choice -with low and compact PVC frame -high insulation value: Ut = 0.93 W/m2 K in combination with a single-walled dome -maximum daylight area = structural opening size -suitable for all types of flat roofs The Skylux flat roof window is available in more than 70 different rectangular or square sizes. Our largest size is the 1 by 2 metre dome, which is also available in fixed and opening versions. | https://skylux.eu/en/products/skylux-idome-raam-vaste-uitvoering-helder-0900-x-2100-mm | https://skylux.eu/cdn/shop/files/Skylux-iDome-raam-vaste-uitvoering-helder-90x210-cm-Hybride-lichtkoepel.jpg?v=1741090708&width=1600 | https://skylux.eu/cdn/shop/files/384ecf5b-0775-4faf-a118-5dd5ef8673ba_20ca1f6d-1e5f-4287-aa3f-8347bab42612.webp?v=1687392472&width=1600 | https://skylux.eu/cdn/shop/files/c8892c08-4d5f-49d1-b749-e574814b9021_7ab05bc0-8f3b-4f1d-b2a3-a0e9adbece2b.jpg?v=1687392473&width=1600 | https://skylux.eu/cdn/shop/files/b8c2c896-d4d0-497d-9d69-c35f7b1dc9ac_bdd13264-123b-4f46-928c-6159884e5756.webp?v=1687392474&width=1600 |  | //skylux.eu/cdn/shop/files/E_MH_Mounting_instructions_Skylux_iDome.pdf?v=18045477269698739617 | //skylux.eu/cdn/shop/files/E_TD_Technical_File_Skylux_iDome.pdf?v=9764615267668450112 | You do not install a Skylux iDome window - fixed clear version 0900 x 2100 mm every day. That is why it is important to make the right choice. At Skylux, you have come to the right place. Is this Skylux iDome window - fixed clear version 0900 x 2100 mm what you are looking for? Then order online right away. We ensure prompt and smooth delivery. Need help? Do not hesitate to <a href="rel=" target="">contact us</a>. <p> <br> </p> <br> The Skylux iDome hybrid skylight is composed of a compact, insulating PVC frame and insulating HR++ safety glass. The iDome is always combined with a plastic skylight dome of your choice, thus offering perfect insulation. <br data-mce-fragment=""> <br data-mce-fragment="">-double-walled safety glass: HR++ and dome of your choice <br data-mce-fragment="">-with low and compact PVC frame <br data-mce-fragment="">-high insulation value: Ut = 0.93 W/m2 K in combination with a single-walled dome <br data-mce-fragment="">-maximum daylight area = structural opening size <br data-mce-fragment="">-suitable for all types of flat roofs <br data-mce-fragment=""> <br data-mce-fragment="">The Skylux flat roof window is available in more than 70 different rectangular or square sizes. Our largest size is the 1 by 2 metre dome, which is also available in fixed and opening versions. <br data-mce-fragment=""> <br data-mce-fragment=""> | skylux-idome-raam-vaste-uitvoering-helder-0900-x-2100-mm | 8575524340045 | 46825757802829
Skylights | Hybrid skylight | Skylux | Skylux iDome window - fixed version clear 100x130 cm |  | 52229 | 5412970522294 | 859.1 | Yes | 10-15 | 52.53 | [6 empty] | 1000 x 1300 mm | 1300 | 1000 |  |  |  | Rectangular |  | EPB-compliant | 0.55 W/m²K - 0.93 W/m²K | 22% - 46% | 40% - 68% | 40dB |  | Fixed version | For new construction or complete refurbishment | C10 | Whitehout LED | Whitehout accessories | Always combine with a skylight of your choice to fully optimise the insulation | A Skylux iDome window - fixed version 1000 x 1300 mm is not something you install every day. That’s why it’s important to make the right choice. At Skylux, you’re in the right place for that. Is this Skylux iDome window - fixed version 1000 x 1300 mm what you are looking for? Then order online right away. We ensure fast and smooth delivery. Need help? Don’t hesitate to contact us. The Skylux iDome hybrid skylight is made up of a compact and insulating PVC frame and insulating HR++ safety glass. The iDome is always combined with a plastic skylight of your choice, thereby offering perfect insulation.-double-walled safety glass: HR++ and dome of your choice-with a low and compact PVC frame-high insulation value: Ut = 0.93 W/m2 K in combination with a single-wall dome-maximum daylight surface = structural opening-suitable for all types of flat roofsThe Skylux flat roof window is available in no fewer than 19 different rectangular or square sizes. Our largest size is the 1 x 2 metre dome, which is also available in fixed and opening versions. | https://skylux.eu/en/products/idome-frame-fixed-type-clear-1000-x-1300-mm | https://skylux.eu/cdn/shop/files/Skylux-iDome-raam-vaste-uitvoering-helder-100x130-cm-Hybride-lichtkoepel.jpg?v=1741078801&width=1600 | https://skylux.eu/cdn/shop/products/Skylux-iDome-raam-vaste-uitvoering-1000-x-1300-mm-Hybride-lichtkoepel.jpg?v=1687945375&width=1600 | https://skylux.eu/cdn/shop/products/Skylux-idome-3_b8ad2162-d51d-458d-bbd0-48bd80d5ca20.jpg?v=1687945376&width=1600 | https://skylux.eu/cdn/shop/products/Skylux-idome-2_54a094f1-f44f-4f13-b4e1-3c799edda882.jpg?v=1687945377&width=1600 |  | //skylux.eu/cdn/shop/files/E_MH_Mounting_instructions_Skylux_iDome.pdf?v=18045477269698739617 | //skylux.eu/cdn/shop/files/E_TD_Technical_File_Skylux_iDome.pdf?v=9764615267668450112 | A Skylux iDome window - fixed version 1000 x 1300 mm is not something you install every day. That’s why it’s important to make the right choice. At Skylux, you’re in the right place for that. Is this Skylux iDome window - fixed version 1000 x 1300 mm what you are looking for? Then order online right away. We ensure fast and smooth delivery. Need help? Don’t hesitate to <a href="/en/pages/contact" rel="noopener" noreferrer target="_blank">contact us</a>. <br> The Skylux iDome hybrid skylight is made up of a compact and insulating PVC frame and insulating HR++ safety glass. The iDome is always combined with a plastic skylight of your choice, thereby offering perfect insulation.<br data-mce-fragment="1"><br data-mce-fragment="1">-double-walled safety glass: HR++ and dome of your choice<br data-mce-fragment="1">-with a low and compact PVC frame<br data-mce-fragment="1">-high insulation value: Ut = 0.93 W/m2 K in combination with a single-wall dome<br data-mce-fragment="1">-maximum daylight surface = structural opening<br data-mce-fragment="1">-suitable for all types of flat roofs<br data-mce-fragment="1"><br data-mce-fragment="1">The Skylux flat roof window is available in no fewer than 19 different rectangular or square sizes. Our largest size is the 1 x 2 metre dome, which is also available in fixed and opening versions.<br data-mce-fragment="1"><br data-mce-fragment="1"> | idome-frame-fixed-type-clear-1000-x-1300-mm | 6562793422908 | 39317217968188
Skylights | Hybrid skylight | Skylux | Skylux iDome window - fixed version clear 100x150 cm |  | 40899 | 5412970408994 | 954.7 | Yes | 2-5 | 59.42 | [6 empty] | 1000 x 1500 mm | 1500 | 1000 |  |  |  | Rectangular |  | EPB-compliant | 0.55 W/m²K - 0.93 W/m²K | 22% - 46% | 40% - 68% | 40dB |  | Fixed version | For new construction or complete refurbishment | A | Whitehout LED | Whitehout accessories | Always combine with a skylight of your choice to fully optimise the insulation | A Skylux iDome window - fixed version 1000 x 1500 mm is not something you install every day. That is why it is important to make the right choice. At Skylux, you are in the right place for that. Is this Skylux iDome window - fixed version 1000 x 1500 mm what you are looking for? Then order online right away. We will ensure prompt and smooth delivery. Need help? Do not hesitate to contact us. The Skylux iDome hybrid skylight consists of a compact and insulating PVC frame and insulating safety glass HR++. The iDome is always combined with a plastic skylight of your choice, thus offering perfect insulation.-double-walled safety glass: HR++ and skylight of your choice-with a low and compact PVC frame-high insulation value: Ut = 0.93 W/m2 K in combination with a single-walled skylight-maximum daylight surface = daylight opening-suitable for all types of flat roofsThe Skylux flat roof window is available in as many as 19 different rectangular or square sizes. Our largest size is the dome of 1 by 2 meters, which is also available in fixed and opening versions. | https://skylux.eu/en/products/idome-frame-fixed-type-clear-1000-x-1500-mm | https://skylux.eu/cdn/shop/files/Skylux-iDome-raam-vaste-uitvoering-helder-100x150-cm-Hybride-lichtkoepel.jpg?v=1741078804&width=1600 | https://skylux.eu/cdn/shop/products/Skylux-iDome-raam-vaste-uitvoering-1000-x-1500-mm-Hybride-lichtkoepel.jpg?v=1687945379&width=1600 | https://skylux.eu/cdn/shop/products/Skylux-idome-3_8d6dd5d3-440d-4440-bca2-3d9835999ae4.jpg?v=1687945380&width=1600 | https://skylux.eu/cdn/shop/products/Skylux-idome-2_e9acb08f-7933-4946-84c0-1eaf90593145.jpg?v=1687945381&width=1600 | https://skylux.eu/cdn/shop/products/Skylux-idome-3_86310b64-67fb-4280-8d97-dafb24e6a204.jpg?v=1687945382&width=1600 | //skylux.eu/cdn/shop/files/E_MH_Mounting_instructions_Skylux_iDome.pdf?v=18045477269698739617 | //skylux.eu/cdn/shop/files/E_TD_Technical_File_Skylux_iDome.pdf?v=9764615267668450112 | A Skylux iDome window - fixed version 1000 x 1500 mm is not something you install every day. That is why it is important to make the right choice. At Skylux, you are in the right place for that. Is this Skylux iDome window - fixed version 1000 x 1500 mm what you are looking for? Then order online right away. We will ensure prompt and smooth delivery. Need help? Do not hesitate to <a href="/en/pages/contact" rel="noopener" noreferrer target="_blank">contact us</a>. <br> The Skylux iDome hybrid skylight consists of a compact and insulating PVC frame and insulating safety glass HR++. The iDome is always combined with a plastic skylight of your choice, thus offering perfect insulation.<br data-mce-fragment="1"><br data-mce-fragment="1">-double-walled safety glass: HR++ and skylight of your choice<br data-mce-fragment="1">-with a low and compact PVC frame<br data-mce-fragment="1">-high insulation value: Ut = 0.93 W/m2 K in combination with a single-walled skylight<br data-mce-fragment="1">-maximum daylight surface = daylight opening<br data-mce-fragment="1">-suitable for all types of flat roofs<br data-mce-fragment="1"><br data-mce-fragment="1">The Skylux flat roof window is available in as many as 19 different rectangular or square sizes. Our largest size is the dome of 1 by 2 meters, which is also available in fixed and opening versions.<br data-mce-fragment="1"><br data-mce-fragment="1"> | idome-frame-fixed-type-clear-1000-x-1500-mm | 6562793521212 | 39317218033724
Skylights | Hybrid skylight | Skylux | Skylux iDome window - fixed version clear 100x160 cm |  | 45394 | 5412970453949 | 991 | Yes | 10-15 | 62.96 | [6 empty] | 1000 x 1600 mm | 1600 | 1000 |  |  |  | Rectangular |  | EPB-compliant | 0.55 W/m²K - 0.93 W/m²K | 22% - 46% | 40% - 68% | 40dB |  | Fixed version | For new construction or complete refurbishment | C10 | Whitehout LED | Whitehout accessories | Always combine with a skylight of your choice to fully optimise the insulation | A Skylux iDome window - fixed version clear 1000 x 1600 mm is not something you install every day. That is why it is important to make the right choice. At Skylux, you are in the right place for that. Is this Skylux iDome window - fixed version clear 1000 x 1600 mm what you are looking for? Then order online right away. We ensure a fast and smooth delivery. Need help? Do not hesitate to contact us. The Skylux iDome hybrid skylight is composed of a compact, insulating PVC frame and insulating HR++ safety glass. The iDome is always combined with a plastic skylight dome of your choice, thus providing perfect insulation. -double-walled safety glass: HR++ and dome of your choice -with low and compact PVC frame -high insulation value: Ut = 0.93 W/m2 K in combination with a single-walled dome -maximum daylight area = clear opening -suitable for all types of flat roofs The Skylux flat roof window is available in more than 70 different rectangular or square sizes. Our largest size is the 1 by 2 metre dome, which is also available in fixed and opening versions. | https://skylux.eu/en/products/skylux-idome-raam-vaste-uitvoering-helder-1000-x-1600-mm | https://skylux.eu/cdn/shop/files/Skylux-iDome-raam-vaste-uitvoering-helder-100x160-cm-Hybride-lichtkoepel.jpg?v=1741090540&width=1600 | https://skylux.eu/cdn/shop/files/384ecf5b-0775-4faf-a118-5dd5ef8673ba_046abdc1-3fd0-44a0-a975-21536b8da589.webp?v=1687392308&width=1600 | https://skylux.eu/cdn/shop/files/c8892c08-4d5f-49d1-b749-e574814b9021_ad1a1304-c31d-4d27-830d-181d703b565b.jpg?v=1687392308&width=1600 | https://skylux.eu/cdn/shop/files/b8c2c896-d4d0-497d-9d69-c35f7b1dc9ac_41f13d92-f3ff-4dfb-8544-19de15a2caa6.webp?v=1687392309&width=1600 |  | //skylux.eu/cdn/shop/files/E_MH_Mounting_instructions_Skylux_iDome.pdf?v=18045477269698739617 | //skylux.eu/cdn/shop/files/E_TD_Technical_File_Skylux_iDome.pdf?v=9764615267668450112 | A Skylux iDome window - fixed version clear 1000 x 1600 mm is not something you install every day. That is why it is important to make the right choice. At Skylux, you are in the right place for that. Is this Skylux iDome window - fixed version clear 1000 x 1600 mm what you are looking for? Then order online right away. We ensure a fast and smooth delivery. Need help? Do not hesitate to <a href="rel=" target="">contact us</a>. <p> <br> </p> <br> The Skylux iDome hybrid skylight is composed of a compact, insulating PVC frame and insulating HR++ safety glass. The iDome is always combined with a plastic skylight dome of your choice, thus providing perfect insulation. <br data-mce-fragment=""> <br data-mce-fragment="">-double-walled safety glass: HR++ and dome of your choice <br data-mce-fragment="">-with low and compact PVC frame <br data-mce-fragment="">-high insulation value: Ut = 0.93 W/m2 K in combination with a single-walled dome <br data-mce-fragment="">-maximum daylight area = clear opening <br data-mce-fragment="">-suitable for all types of flat roofs <br data-mce-fragment=""> <br data-mce-fragment="">The Skylux flat roof window is available in more than 70 different rectangular or square sizes. Our largest size is the 1 by 2 metre dome, which is also available in fixed and opening versions. <br data-mce-fragment=""> <br data-mce-fragment=""> | skylux-idome-raam-vaste-uitvoering-helder-1000-x-1600-mm | 8575520801101 | 46825749840205
Skylights | Hybrid skylight | Skylux | Skylux iDome window - fixed version clear 100x180 cm |  | 94700 | 5412970947004 | 1082.95 | Yes | 49-55 | 69.09 | [6 empty] | 1000 x 1800 mm | 1800 | 1000 |  |  |  | Rectangular |  | EPB-compliant | 0.55 W/m²K - 0.93 W/m²K | 22% - 46% | 40% - 68% | 40dB |  | Fixed version | For new construction or complete refurbishment | C50 | Whitehout LED | Whitehout accessories | Always combine with a skylight of your choice to fully optimise the insulation | You don’t buy a Skylux iDome window - fixed clear version 1000 x 1800 mm every day. That is why it is important to make the right choice. At Skylux, you have come to the right place for that. Is this Skylux iDome window - fixed clear version 1000 x 1800 mm what you are looking for? Then order online right away. We will ensure fast and smooth delivery. Need help? Do not hesitate to contact us. The Skylux iDome hybrid skylight is composed of a compact and insulating PVC frame and HR++ insulating safety glass. The iDome is always combined with a plastic skylight dome of your choice, thus offering perfect insulation. -double-walled safety glass: HR++ and dome of your choice -with low and compact PVC frame -high insulation value: Ut = 0.93 W/m2 K in combination with a single-walled dome -maximum daylight area = daylight opening -suitable for all types of flat roofs The Skylux flat roof window is available in more than 70 different rectangular or square sizes. Our largest size is the 1 by 2 metre dome, which is also available in fixed and opening versions. | https://skylux.eu/en/products/skylux-idome-raam-vaste-uitvoering-helder-1000-x-1800-mm | https://skylux.eu/cdn/shop/files/Skylux-iDome-raam-vaste-uitvoering-helder-100x180-cm-Hybride-lichtkoepel.jpg?v=1741090740&width=1600 | https://skylux.eu/cdn/shop/files/384ecf5b-0775-4faf-a118-5dd5ef8673ba_b4c55d06-5bcc-4f3e-a70b-b2df43e22aa6.webp?v=1687392504&width=1600 | https://skylux.eu/cdn/shop/files/c8892c08-4d5f-49d1-b749-e574814b9021_0bb9bbc9-fd4f-48ac-9f51-6fac7cb95f22.jpg?v=1687392505&width=1600 | https://skylux.eu/cdn/shop/files/b8c2c896-d4d0-497d-9d69-c35f7b1dc9ac_dbded2d8-167a-4e0b-aafe-dedb2d143f25.webp?v=1687392506&width=1600 |  | //skylux.eu/cdn/shop/files/E_MH_Mounting_instructions_Skylux_iDome.pdf?v=18045477269698739617 | //skylux.eu/cdn/shop/files/E_TD_Technical_File_Skylux_iDome.pdf?v=9764615267668450112 | You don’t buy a Skylux iDome window - fixed clear version 1000 x 1800 mm every day. That is why it is important to make the right choice. At Skylux, you have come to the right place for that. Is this Skylux iDome window - fixed clear version 1000 x 1800 mm what you are looking for? Then order online right away. We will ensure fast and smooth delivery. Need help? Do not hesitate to <a href="rel=" target="">contact us</a>. <p> <br> </p> <br> The Skylux iDome hybrid skylight is composed of a compact and insulating PVC frame and HR++ insulating safety glass. The iDome is always combined with a plastic skylight dome of your choice, thus offering perfect insulation. <br data-mce-fragment=""> <br data-mce-fragment="">-double-walled safety glass: HR++ and dome of your choice <br data-mce-fragment="">-with low and compact PVC frame <br data-mce-fragment="">-high insulation value: Ut = 0.93 W/m2 K in combination with a single-walled dome <br data-mce-fragment="">-maximum daylight area = daylight opening <br data-mce-fragment="">-suitable for all types of flat roofs <br data-mce-fragment=""> <br data-mce-fragment="">The Skylux flat roof window is available in more than 70 different rectangular or square sizes. Our largest size is the 1 by 2 metre dome, which is also available in fixed and opening versions. <br data-mce-fragment=""> <br data-mce-fragment=""> | skylux-idome-raam-vaste-uitvoering-helder-1000-x-1800-mm | 8575524995405 | 46825758818637
Skylights | Hybrid skylight | Skylux | Skylux iDome window - fixed version clear 100x200 cm |  | 51694 | 5412970516941 | 1170.1 | Yes | 2-5 | 76.99 | [6 empty] | 1000 x 2000 mm | 2000 | 1000 |  |  |  | Rectangular |  | EPB-compliant | 0.55 W/m²K - 0.93 W/m²K | 22% - 46% | 40% - 68% | 40dB |  | Fixed version | For new construction or complete refurbishment | A | Whitehout LED | Whitehout accessories | Always combine with a skylight of your choice to fully optimise the insulation | A Skylux iDome window - fixed version 1000 x 2000 mm is not something you install every day. That is why it is important to make the right choice. At Skylux, you are in the right place for that. Is this Skylux iDome window - fixed version 1000 x 2000 mm what you are looking for? Then order online right away. We ensure fast and smooth delivery. Need help? Do not hesitate to contact us. The Skylux iDome hybrid skylight is composed of a compact and insulating PVC frame and insulating HR++ safety glass. The iDome is always combined with a plastic skylight of your choice, thus providing perfect insulation.-double-walled safety glass: HR++ and dome of your choice-with a low and compact PVC frame-high insulation value: Ut = 0.93 W/m2 K in combination with a single-walled dome-maximum daylight area = rough opening-suitable for all types of flat roofsThe Skylux flat roof window is available in as many as 19 different rectangular or square sizes. Our largest size is the 1 by 2 meter dome, which is also available in fixed and opening versions. | https://skylux.eu/en/products/idome-frame-fixed-type-clear-1000-x-2000-mm | https://skylux.eu/cdn/shop/files/Skylux-iDome-raam-vaste-uitvoering-helder-100x200-cm-Hybride-lichtkoepel.jpg?v=1741078809&width=1600 | https://skylux.eu/cdn/shop/products/Skylux-iDome-raam-vaste-uitvoering-1000-x-2000-mm-Hybride-lichtkoepel.jpg?v=1687945385&width=1600 | https://skylux.eu/cdn/shop/products/Skylux-idome-3_2e0dd91e-fda2-4927-aaeb-f94dcf02ee97.jpg?v=1687945386&width=1600 | https://skylux.eu/cdn/shop/products/Skylux-idome-2_92d95d20-e0e4-41b5-83d4-6e419c9a1693.jpg?v=1687945387&width=1600 | https://skylux.eu/cdn/shop/products/Skylux-idome-3_bd3ec8cc-ac69-410b-a7a6-0b25366279a1.jpg?v=1687945388&width=1600 | //skylux.eu/cdn/shop/files/E_MH_Mounting_instructions_Skylux_iDome.pdf?v=18045477269698739617 | //skylux.eu/cdn/shop/files/E_TD_Technical_File_Skylux_iDome.pdf?v=9764615267668450112 | A Skylux iDome window - fixed version 1000 x 2000 mm is not something you install every day. That is why it is important to make the right choice. At Skylux, you are in the right place for that. Is this Skylux iDome window - fixed version 1000 x 2000 mm what you are looking for? Then order online right away. We ensure fast and smooth delivery. Need help? Do not hesitate to <a href="/en/pages/contact" rel="noopener" noreferrer target="_blank">contact us</a>. <br> The Skylux iDome hybrid skylight is composed of a compact and insulating PVC frame and insulating HR++ safety glass. The iDome is always combined with a plastic skylight of your choice, thus providing perfect insulation.<br data-mce-fragment="1"><br data-mce-fragment="1">-double-walled safety glass: HR++ and dome of your choice<br data-mce-fragment="1">-with a low and compact PVC frame<br data-mce-fragment="1">-high insulation value: Ut = 0.93 W/m2 K in combination with a single-walled dome<br data-mce-fragment="1">-maximum daylight area = rough opening<br data-mce-fragment="1">-suitable for all types of flat roofs<br data-mce-fragment="1"><br data-mce-fragment="1">The Skylux flat roof window is available in as many as 19 different rectangular or square sizes. Our largest size is the 1 by 2 meter dome, which is also available in fixed and opening versions.<br data-mce-fragment="1"><br data-mce-fragment="1"> | idome-frame-fixed-type-clear-1000-x-2000-mm | 6562793553980 | 39317218099260
Skylights | Hybrid skylight | Skylux | Skylux iDome window - fixed version clear 105x105 cm |  | 94435 | 5412970944355 | 772 | Yes | 2-5 | 45.44 | [6 empty] | 1050 x 1050 mm | 1050 | 1050 |  |  |  | Square |  | EPB-compliant | 0.55 W/m²K - 0.93 W/m²K | 22% - 46% | 40% - 68% | 40dB |  | Fixed version | For new construction or complete refurbishment | A | Whitehout LED | Whitehout accessories | Always combine with a skylight of your choice to fully optimise the insulation | You don’t buy a Skylux iDome window - fixed clear version 1050 x 1050 mm every day. That is why it is important to make the right choice. At Skylux, you have come to the right place. Is this Skylux iDome window - fixed clear version 1050 x 1050 mm exactly what you are looking for? Then order online right away. We will ensure fast and smooth delivery. Need help? Do not hesitate to contact us. The Skylux iDome hybrid skylight is composed of a compact, insulating PVC frame and HR++ insulating safety glass. The iDome is always combined with a plastic skylight dome of your choice, thereby offering perfect insulation. -double-walled safety glass: HR++ and dome of your choice -with a low and compact PVC frame -high insulation value: Ut = 0.93 W/m2 K in combination with a single-walled dome -maximum daylight area = clear opening -suitable for all types of flat roofs The Skylux flat roof window is available in more than 70 different rectangular or square sizes. Our largest size is the 1 by 2 metre dome, which is also available in fixed and opening versions. | https://skylux.eu/en/products/skylux-idome-raam-vaste-uitvoering-helder-1050-x-1050-mm | https://skylux.eu/cdn/shop/files/Skylux-iDome-raam-vaste-uitvoering-helder-105x105-cm-Hybride-lichtkoepel.jpg?v=1741090736&width=1600 | https://skylux.eu/cdn/shop/files/384ecf5b-0775-4faf-a118-5dd5ef8673ba_5c3a029b-5a2b-49bb-85cc-b46a6c733045.webp?v=1687392500&width=1600 | https://skylux.eu/cdn/shop/files/c8892c08-4d5f-49d1-b749-e574814b9021_4249932f-62ed-4158-b93a-0d6b5da925e6.jpg?v=1687392501&width=1600 | https://skylux.eu/cdn/shop/files/b8c2c896-d4d0-497d-9d69-c35f7b1dc9ac_d81a7947-a3e5-4887-b432-16df78446cb6.webp?v=1687392502&width=1600 |  | //skylux.eu/cdn/shop/files/E_MH_Mounting_instructions_Skylux_iDome.pdf?v=18045477269698739617 | //skylux.eu/cdn/shop/files/E_TD_Technical_File_Skylux_iDome.pdf?v=9764615267668450112 | You don’t buy a Skylux iDome window - fixed clear version 1050 x 1050 mm every day. That is why it is important to make the right choice. At Skylux, you have come to the right place. Is this Skylux iDome window - fixed clear version 1050 x 1050 mm exactly what you are looking for? Then order online right away. We will ensure fast and smooth delivery. Need help? Do not hesitate to <a href="rel=" target="">contact us</a>. <p> <br> </p> <br> The Skylux iDome hybrid skylight is composed of a compact, insulating PVC frame and HR++ insulating safety glass. The iDome is always combined with a plastic skylight dome of your choice, thereby offering perfect insulation. <br data-mce-fragment=""> <br data-mce-fragment="">-double-walled safety glass: HR++ and dome of your choice <br data-mce-fragment="">-with a low and compact PVC frame <br data-mce-fragment="">-high insulation value: Ut = 0.93 W/m2 K in combination with a single-walled dome <br data-mce-fragment="">-maximum daylight area = clear opening <br data-mce-fragment="">-suitable for all types of flat roofs <br data-mce-fragment=""> <br data-mce-fragment="">The Skylux flat roof window is available in more than 70 different rectangular or square sizes. Our largest size is the 1 by 2 metre dome, which is also available in fixed and opening versions. <br data-mce-fragment=""> <br data-mce-fragment=""> | skylux-idome-raam-vaste-uitvoering-helder-1050-x-1050-mm | 8575524929869 | 46825758753101
Skylights | Hybrid skylight | Skylux | Skylux iDome window - fixed version clear 105x165 cm |  | 83958 | 5412970839583 | 1068.45 | Yes | 49-55 | 70.9 | [6 empty] | 1050 x 1650 mm | 1650 | 1050 |  |  |  | Rectangular |  | EPB-compliant | 0.55 W/m²K - 0.93 W/m²K | 22% - 46% | 40% - 68% | 40dB |  | Fixed version | For new construction or complete refurbishment | C50 | Whitehout LED | Whitehout accessories | Always combine with a skylight of your choice to fully optimise the insulation | You do not install a Skylux iDome window - fixed clear version 1050 x 1650 mm every day. That is why it is important to make the right choice. At Skylux, you have come to the right place. Is this Skylux iDome window - fixed clear version 1050 x 1650 mm exactly what you are looking for? Then order it online right away. We ensure a prompt and smooth delivery. Need help? Do not hesitate to contact us. The Skylux iDome hybrid skylight is composed of a compact, insulating PVC frame and HR++ insulating safety glass. The iDome is always combined with a plastic skylight dome of your choice, thus offering perfect insulation. -double-walled safety glass: HR++ and dome of your choice -with low, compact PVC frame -high insulation value: Ut = 0.93 W/m2 K in combination with a single-walled dome -maximum daylight area = clear opening -suitable for all types of flat roofs The Skylux flat roof window is available in more than 70 different rectangular or square sizes. Our largest size is the 1 by 2 metre dome, which is also available in fixed and opening versions. | https://skylux.eu/en/products/skylux-idome-raam-vaste-uitvoering-helder-1050-x-1650-mm | https://skylux.eu/cdn/shop/files/Skylux-iDome-raam-vaste-uitvoering-helder-105x165-cm-Hybride-lichtkoepel.jpg?v=1741090712&width=1600 | https://skylux.eu/cdn/shop/files/384ecf5b-0775-4faf-a118-5dd5ef8673ba_f8c30326-3406-4cde-94a8-6f4375398875.webp?v=1687392476&width=1600 | https://skylux.eu/cdn/shop/files/c8892c08-4d5f-49d1-b749-e574814b9021_21396e28-b669-47d1-b38d-062b884b6f72.jpg?v=1687392477&width=1600 | https://skylux.eu/cdn/shop/files/b8c2c896-d4d0-497d-9d69-c35f7b1dc9ac_a7a26016-4447-4b2a-ad6b-dd0a3db87107.webp?v=1687392478&width=1600 |  | //skylux.eu/cdn/shop/files/E_MH_Mounting_instructions_Skylux_iDome.pdf?v=18045477269698739617 | //skylux.eu/cdn/shop/files/E_TD_Technical_File_Skylux_iDome.pdf?v=9764615267668450112 | You do not install a Skylux iDome window - fixed clear version 1050 x 1650 mm every day. That is why it is important to make the right choice. At Skylux, you have come to the right place. Is this Skylux iDome window - fixed clear version 1050 x 1650 mm exactly what you are looking for? Then order it online right away. We ensure a prompt and smooth delivery. Need help? Do not hesitate to <a href="rel=" target="">contact us</a>. <p> <br> </p> <br> The Skylux iDome hybrid skylight is composed of a compact, insulating PVC frame and HR++ insulating safety glass. The iDome is always combined with a plastic skylight dome of your choice, thus offering perfect insulation. <br data-mce-fragment=""> <br data-mce-fragment="">-double-walled safety glass: HR++ and dome of your choice <br data-mce-fragment="">-with low, compact PVC frame <br data-mce-fragment="">-high insulation value: Ut = 0.93 W/m2 K in combination with a single-walled dome <br data-mce-fragment="">-maximum daylight area = clear opening <br data-mce-fragment="">-suitable for all types of flat roofs <br data-mce-fragment=""> <br data-mce-fragment="">The Skylux flat roof window is available in more than 70 different rectangular or square sizes. Our largest size is the 1 by 2 metre dome, which is also available in fixed and opening versions. <br data-mce-fragment=""> <br data-mce-fragment=""> | skylux-idome-raam-vaste-uitvoering-helder-1050-x-1650-mm | 8575524405581 | 46825757901133
Skylights | Hybrid skylight | Skylux | Skylux iDome window - fixed version clear 110x110 cm |  | 48908 | 5412970489085 | 839.75 | Yes | 2-5 | 49.19 | [6 empty] | 1100 x 1100 mm | 1100 | 1100 |  |  |  | Square |  | EPB-compliant | 0.55 W/m²K - 0.93 W/m²K | 22% - 46% | 40% - 68% | 40dB |  | Fixed version | For new construction or complete refurbishment | A | Whitehout LED | Whitehout accessories | Always combine with a skylight of your choice to fully optimise the insulation | A Skylux iDome window - fixed version 1100 x 1100 mm is not something you install every day. That is why it is important to make the right choice. At Skylux, you have come to the right place for that. Is this Skylux iDome window - fixed version 1100 x 1100 mm what you are looking for? Then order online right away. We ensure prompt and smooth delivery. Need help? Do not hesitate to contact us. The Skylux iDome hybrid skylight is composed of a compact and insulating PVC frame and insulating HR++ safety glass. The iDome is always combined with a plastic skylight of your choice, thus providing perfect insulation.-double-walled safety glass: HR++ and dome of your choice-with low and compact PVC frame-high insulation value: Ut = 0,93 W/m2 K in combination with a single-walled dome-maximum daylight surface = daylight opening-suitable for all types of flat roofsThe Skylux flat roof window is available in no fewer than 19 different rectangular or square sizes. Our largest size is the 1 x 2 meter dome, which is also available in fixed and opening versions. | https://skylux.eu/en/products/idome-frame-fixed-type-clear-1100-x-1100-mm | https://skylux.eu/cdn/shop/files/Skylux-iDome-raam-vaste-uitvoering-helder-110x110-cm-Hybride-lichtkoepel.jpg?v=1741078814&width=1600 | https://skylux.eu/cdn/shop/products/Skylux-iDome-raam-vaste-uitvoering-1100-x-1100-mm-Hybride-lichtkoepel.jpg?v=1687945391&width=1600 | https://skylux.eu/cdn/shop/products/Skylux-idome-3_e8e3dd37-6e79-49d1-8e3f-47366f1e53c1.jpg?v=1687945392&width=1600 | https://skylux.eu/cdn/shop/products/Skylux-idome-3_cdfea3b5-fa99-41fc-afca-a1ebf6123f69.jpg?v=1687945393&width=1600 | https://skylux.eu/cdn/shop/products/Skylux-idome-2_847170d9-f982-4a6e-bd34-a61954c53924.jpg?v=1687945394&width=1600 | //skylux.eu/cdn/shop/files/E_MH_Mounting_instructions_Skylux_iDome.pdf?v=18045477269698739617 | //skylux.eu/cdn/shop/files/E_TD_Technical_File_Skylux_iDome.pdf?v=9764615267668450112 | A Skylux iDome window - fixed version 1100 x 1100 mm is not something you install every day. That is why it is important to make the right choice. At Skylux, you have come to the right place for that. Is this Skylux iDome window - fixed version 1100 x 1100 mm what you are looking for? Then order online right away. We ensure prompt and smooth delivery. Need help? Do not hesitate to <a href="/en/pages/contact" rel="noopener" noreferrer target="_blank">contact us</a>. <br> The Skylux iDome hybrid skylight is composed of a compact and insulating PVC frame and insulating HR++ safety glass. The iDome is always combined with a plastic skylight of your choice, thus providing perfect insulation.<br data-mce-fragment="1"><br data-mce-fragment="1">-double-walled safety glass: HR++ and dome of your choice<br data-mce-fragment="1">-with low and compact PVC frame<br data-mce-fragment="1">-high insulation value: Ut = 0,93 W/m2 K in combination with a single-walled dome<br data-mce-fragment="1">-maximum daylight surface = daylight opening<br data-mce-fragment="1">-suitable for all types of flat roofs<br data-mce-fragment="1"><br data-mce-fragment="1">The Skylux flat roof window is available in no fewer than 19 different rectangular or square sizes. Our largest size is the 1 x 2 meter dome, which is also available in fixed and opening versions.<br data-mce-fragment="1"><br data-mce-fragment="1"> | idome-frame-fixed-type-clear-1100-x-1100-mm | 6562793586748 | 39317218164796
Skylights | Hybrid skylight | Skylux | Skylux iDome window - fixed version clear 110x140 cm |  | 83960 | 5412970839606 | 966.8 | Yes | 49-55 | 60.79 | [6 empty] | 1100 x 1400 mm | 1400 | 1100 |  |  |  | Rectangular |  | EPB-compliant | 0.55 W/m²K - 0.93 W/m²K | 22% - 46% | 40% - 68% | 40dB |  | Fixed version | For new construction or complete refurbishment | C50 | Whitehout LED | Whitehout accessories | Always combine with a skylight of your choice to fully optimise the insulation | You don’t install a Skylux iDome window - fixed clear version 1100 x 1400 mm every day. That is why it is important to make the right choice. At Skylux, you’ve come to the right place. Is this Skylux iDome window - fixed clear version 1100 x 1400 mm exactly what you are looking for? Then order online right away. We ensure a prompt and smooth delivery. Need help? Don’t hesitate to contact us. The Skylux iDome hybrid skylight is composed of a compact, insulating PVC frame and HR++ insulating safety glass. The iDome is always combined with a plastic skylight dome of your choice, thus offering perfect insulation. -double-walled safety glass: HR++ and dome of your choice -with a low and compact PVC frame -high insulation value: Ut = 0.93 W/m2 K in combination with a single-walled dome -maximum daylight area = structural opening -suitable for all types of flat roofs The Skylux flat roof window is available in more than 70 different rectangular or square sizes. Our largest size is the 1 by 2 metre dome, which is also available in fixed and opening versions. | https://skylux.eu/en/products/skylux-idome-raam-vaste-uitvoering-helder-1100-x-1400-mm | https://skylux.eu/cdn/shop/files/Skylux-iDome-raam-vaste-uitvoering-helder-110x140-cm-Hybride-lichtkoepel.jpg?v=1741090716&width=1600 | https://skylux.eu/cdn/shop/files/384ecf5b-0775-4faf-a118-5dd5ef8673ba_67a3acbc-dfad-4c65-b7b5-0bb13499310e.webp?v=1687392480&width=1600 | https://skylux.eu/cdn/shop/files/c8892c08-4d5f-49d1-b749-e574814b9021_e66b2624-477c-4579-b335-2a3b2c44bac9.jpg?v=1687392481&width=1600 | https://skylux.eu/cdn/shop/files/b8c2c896-d4d0-497d-9d69-c35f7b1dc9ac_ab6ab6cd-3ac4-4b51-9407-aaaf1dba65b0.webp?v=1687392482&width=1600 |  | //skylux.eu/cdn/shop/files/E_MH_Mounting_instructions_Skylux_iDome.pdf?v=18045477269698739617 | //skylux.eu/cdn/shop/files/E_TD_Technical_File_Skylux_iDome.pdf?v=9764615267668450112 | You don’t install a Skylux iDome window - fixed clear version 1100 x 1400 mm every day. That is why it is important to make the right choice. At Skylux, you’ve come to the right place. Is this Skylux iDome window - fixed clear version 1100 x 1400 mm exactly what you are looking for? Then order online right away. We ensure a prompt and smooth delivery. Need help? Don’t hesitate to <a href="rel=" target="">contact us</a>. <p> <br> </p> <br> The Skylux iDome hybrid skylight is composed of a compact, insulating PVC frame and HR++ insulating safety glass. The iDome is always combined with a plastic skylight dome of your choice, thus offering perfect insulation. <br data-mce-fragment=""> <br data-mce-fragment="">-double-walled safety glass: HR++ and dome of your choice <br data-mce-fragment="">-with a low and compact PVC frame <br data-mce-fragment="">-high insulation value: Ut = 0.93 W/m2 K in combination with a single-walled dome <br data-mce-fragment="">-maximum daylight area = structural opening <br data-mce-fragment="">-suitable for all types of flat roofs <br data-mce-fragment=""> <br data-mce-fragment="">The Skylux flat roof window is available in more than 70 different rectangular or square sizes. Our largest size is the 1 by 2 metre dome, which is also available in fixed and opening versions. <br data-mce-fragment=""> <br data-mce-fragment=""> | skylux-idome-raam-vaste-uitvoering-helder-1100-x-1400-mm | 8575524471117 | 46825757999437
Skylights | Hybrid skylight | Skylux | Skylux iDome window - fixed version clear 110x170 cm |  | 83961 | 5412970839613 | 1207.6 | Yes | 49-55 | 79.05 | [6 empty] | 1100 x 1700 mm | 1700 | 1100 |  |  |  | Rectangular |  | EPB-compliant | 0.55 W/m²K - 0.93 W/m²K | 22% - 46% | 40% - 68% | 40dB |  | Fixed version | For new construction or complete refurbishment | C50 | Whitehout LED | Whitehout accessories | Always combine with a skylight of your choice to fully optimise the insulation | You don’t buy a Skylux iDome window - fixed clear version 1100 x 1700 mm every day. That is why it is important to make the right choice. At Skylux, you have come to the right place for that. Is this Skylux iDome window - fixed clear version 1100 x 1700 mm what you are looking for? Then order online right away. We ensure a prompt and smooth delivery. Need help? Do not hesitate to contact us. The Skylux iDome hybrid skylight is composed of a compact, insulating PVC frame and HR++ insulating safety glass. The iDome is always combined with a plastic dome of your choice, thus providing perfect insulation. -double-walled safety glass: HR++ and dome of your choice -with low and compact PVC frame -high insulation value: Ut = 0.93 W/m2 K in combination with a single-walled dome -maximum daylight area = clear opening -suitable for all types of flat roofs The Skylux flat roof window is available in more than 70 different rectangular or square sizes. Our largest size is the 1 by 2 metre dome, which is also available in fixed and opening versions. | https://skylux.eu/en/products/skylux-idome-raam-vaste-uitvoering-helder-1100-x-1700-mm | https://skylux.eu/cdn/shop/files/Skylux-iDome-raam-vaste-uitvoering-helder-110x170-cm-Hybride-lichtkoepel.jpg?v=1741090720&width=1600 | https://skylux.eu/cdn/shop/files/384ecf5b-0775-4faf-a118-5dd5ef8673ba_41f19171-548d-4a19-98ce-fded1145760f.webp?v=1687392484&width=1600 | https://skylux.eu/cdn/shop/files/c8892c08-4d5f-49d1-b749-e574814b9021_e86e15a9-f8b4-4f4d-9c3a-205e9cc9fbaa.jpg?v=1687392485&width=1600 | https://skylux.eu/cdn/shop/files/b8c2c896-d4d0-497d-9d69-c35f7b1dc9ac_0eca56a4-0ce2-48fc-90ec-f37b22f684fc.webp?v=1687392486&width=1600 |  | //skylux.eu/cdn/shop/files/E_MH_Mounting_instructions_Skylux_iDome.pdf?v=18045477269698739617 | //skylux.eu/cdn/shop/files/E_TD_Technical_File_Skylux_iDome.pdf?v=9764615267668450112 | You don’t buy a Skylux iDome window - fixed clear version 1100 x 1700 mm every day. That is why it is important to make the right choice. At Skylux, you have come to the right place for that. Is this Skylux iDome window - fixed clear version 1100 x 1700 mm what you are looking for? Then order online right away. We ensure a prompt and smooth delivery. Need help? Do not hesitate to <a href="rel=" target="">contact us</a>. <p> <br> </p> <br> The Skylux iDome hybrid skylight is composed of a compact, insulating PVC frame and HR++ insulating safety glass. The iDome is always combined with a plastic dome of your choice, thus providing perfect insulation. <br data-mce-fragment=""> <br data-mce-fragment="">-double-walled safety glass: HR++ and dome of your choice <br data-mce-fragment="">-with low and compact PVC frame <br data-mce-fragment="">-high insulation value: Ut = 0.93 W/m2 K in combination with a single-walled dome <br data-mce-fragment="">-maximum daylight area = clear opening <br data-mce-fragment="">-suitable for all types of flat roofs <br data-mce-fragment=""> <br data-mce-fragment="">The Skylux flat roof window is available in more than 70 different rectangular or square sizes. Our largest size is the 1 by 2 metre dome, which is also available in fixed and opening versions. <br data-mce-fragment=""> <br data-mce-fragment=""> | skylux-idome-raam-vaste-uitvoering-helder-1100-x-1700-mm | 8575524536653 | 46825758097741
Skylights | Hybrid skylight | Skylux | Skylux iDome window - fixed version clear 120x120 cm |  | 40898 | 5412970408987 | 923.25 | Yes | 2-5 | 57.19 | [6 empty] | 1200 x 1200 mm | 1200 | 1200 |  |  |  | Square |  | EPB-compliant | 0.55 W/m²K - 0.93 W/m²K | 22% - 46% | 40% - 68% | 40dB |  | Fixed version | For new construction or complete refurbishment | A | Whitehout LED | Whitehout accessories | Always combine with a skylight of your choice to fully optimise the insulation | A Skylux iDome window - fixed version 1200 x 1200 mm is not something you install every day. That is why it is important to make the right choice. At Skylux, you are in the right place for that. Is this Skylux iDome window - fixed version 1200 x 1200 mm what you are looking for? Then order online right away. We ensure prompt and smooth delivery. Need help? Do not hesitate to contact us. The Skylux iDome hybrid skylight consists of a compact, insulating PVC frame and insulating HR++ safety glass. The iDome is always combined with a plastic skylight of your choice, thus offering perfect insulation.-double-walled safety glass: HR++ and dome of your choice-with a low and compact PVC frame-high insulation value: Ut = 0.93 W/m2 K in combination with a single-walled dome-maximum daylight surface = daylight opening-suitable for all types of flat roofsThe Skylux flat roof window is available in no fewer than 19 different rectangular or square sizes. Our largest size is the 1 by 2 meter dome, which is also available in fixed and opening version. | https://skylux.eu/en/products/idome-frame-fixed-type-clear-1200-x-1200-mm | https://skylux.eu/cdn/shop/files/Skylux-iDome-raam-vaste-uitvoering-helder-120x120-cm-Hybride-lichtkoepel.jpg?v=1741078819&width=1600 | https://skylux.eu/cdn/shop/products/Skylux-iDome-raam-vaste-uitvoering-1200-x-1200-mm-Hybride-lichtkoepel.jpg?v=1687945396&width=1600 | https://skylux.eu/cdn/shop/products/Skylux-idome-3_cd94a5e4-35ae-4305-84b4-08f3af2b2381.jpg?v=1687945397&width=1600 | https://skylux.eu/cdn/shop/products/Skylux-idome-2_d31916a7-d2fd-44ba-9e14-7af02a285b58.jpg?v=1687945398&width=1600 |  | //skylux.eu/cdn/shop/files/E_MH_Mounting_instructions_Skylux_iDome.pdf?v=18045477269698739617 | //skylux.eu/cdn/shop/files/E_TD_Technical_File_Skylux_iDome.pdf?v=9764615267668450112 | A Skylux iDome window - fixed version 1200 x 1200 mm is not something you install every day. That is why it is important to make the right choice. At Skylux, you are in the right place for that. Is this Skylux iDome window - fixed version 1200 x 1200 mm what you are looking for? Then order online right away. We ensure prompt and smooth delivery. Need help? Do not hesitate to <a href="/en/pages/contact" rel="noopener" noreferrer target="_blank">contact us</a>. <br> The Skylux iDome hybrid skylight consists of a compact, insulating PVC frame and insulating HR++ safety glass. The iDome is always combined with a plastic skylight of your choice, thus offering perfect insulation.<br data-mce-fragment="1"><br data-mce-fragment="1">-double-walled safety glass: HR++ and dome of your choice<br data-mce-fragment="1">-with a low and compact PVC frame<br data-mce-fragment="1">-high insulation value: Ut = 0.93 W/m2 K in combination with a single-walled dome<br data-mce-fragment="1">-maximum daylight surface = daylight opening<br data-mce-fragment="1">-suitable for all types of flat roofs<br data-mce-fragment="1"><br data-mce-fragment="1">The Skylux flat roof window is available in no fewer than 19 different rectangular or square sizes. Our largest size is the 1 by 2 meter dome, which is also available in fixed and opening version.<br data-mce-fragment="1"><br data-mce-fragment="1"> | idome-frame-fixed-type-clear-1200-x-1200-mm | 6562793619516 | 39317218263100
Skylights | Hybrid skylight | Skylux | Skylux iDome window - fixed version clear 120x140 cm |  | 83963 | 5412970839637 | 1012.8 | Yes | 49-55 | 65.44 | [6 empty] | 1200 x 1400 mm | 1400 | 1200 |  |  |  | Rectangular |  | EPB-compliant | 0.55 W/m²K - 0.93 W/m²K | 22% - 46% | 40% - 68% | 40dB |  | Fixed version | For new construction or complete refurbishment | C50 | Whitehout LED | Whitehout accessories | Always combine with a skylight of your choice to fully optimise the insulation | A Skylux iDome window - fixed version clear 1200 x 1400 mm is not something you install every day. That is why it is important to make the right choice. At Skylux, you have come to the right place. Is this Skylux iDome window - fixed version clear 1200 x 1400 mm what you are looking for? Then order online right away. We ensure fast and smooth delivery. Need help? Do not hesitate to contact us. The Skylux iDome hybrid skylight is composed of a compact, insulating PVC frame and insulating HR++ safety glass. The iDome is always combined with a plastic skylight dome of your choice, providing perfect insulation. -double-walled safety glass: HR++ and dome of your choice -with low and compact PVC frame -high insulation value: Ut = 0.93 W/m2 K in combination with a single-walled dome -maximum daylight area = daylight opening -suitable for all types of flat roofs The Skylux flat roof window is available in more than 70 different rectangular or square sizes. Our largest size is the 1 by 2 metre dome, which is also available in fixed and opening versions. | https://skylux.eu/en/products/skylux-idome-raam-vaste-uitvoering-helder-1200-x-1400-mm | https://skylux.eu/cdn/shop/files/Skylux-iDome-raam-vaste-uitvoering-helder-120x140-cm-Hybride-lichtkoepel.jpg?v=1741090724&width=1600 | https://skylux.eu/cdn/shop/files/384ecf5b-0775-4faf-a118-5dd5ef8673ba_e710157a-8344-487f-acc6-313b98736254.webp?v=1687392488&width=1600 | https://skylux.eu/cdn/shop/files/c8892c08-4d5f-49d1-b749-e574814b9021_7fceaacf-48a0-42a2-a537-b8156345014a.jpg?v=1687392489&width=1600 | https://skylux.eu/cdn/shop/files/b8c2c896-d4d0-497d-9d69-c35f7b1dc9ac_469db511-248b-40fd-8586-ce76e175bd30.webp?v=1687392490&width=1600 |  | //skylux.eu/cdn/shop/files/E_MH_Mounting_instructions_Skylux_iDome.pdf?v=18045477269698739617 | //skylux.eu/cdn/shop/files/E_TD_Technical_File_Skylux_iDome.pdf?v=9764615267668450112 | A Skylux iDome window - fixed version clear 1200 x 1400 mm is not something you install every day. That is why it is important to make the right choice. At Skylux, you have come to the right place. Is this Skylux iDome window - fixed version clear 1200 x 1400 mm what you are looking for? Then order online right away. We ensure fast and smooth delivery. Need help? Do not hesitate to <a href="rel=" target="">contact us</a>. <p> <br> </p> <br> The Skylux iDome hybrid skylight is composed of a compact, insulating PVC frame and insulating HR++ safety glass. The iDome is always combined with a plastic skylight dome of your choice, providing perfect insulation. <br data-mce-fragment=""> <br data-mce-fragment="">-double-walled safety glass: HR++ and dome of your choice <br data-mce-fragment="">-with low and compact PVC frame <br data-mce-fragment="">-high insulation value: Ut = 0.93 W/m2 K in combination with a single-walled dome <br data-mce-fragment="">-maximum daylight area = daylight opening <br data-mce-fragment="">-suitable for all types of flat roofs <br data-mce-fragment=""> <br data-mce-fragment="">The Skylux flat roof window is available in more than 70 different rectangular or square sizes. Our largest size is the 1 by 2 metre dome, which is also available in fixed and opening versions. <br data-mce-fragment=""> <br data-mce-fragment=""> | skylux-idome-raam-vaste-uitvoering-helder-1200-x-1400-mm | 8575524634957 | 46825758196045
Skylights | Hybrid skylight | Skylux | Skylux iDome window - fixed version clear 120x150 cm |  | 83964 | 5412970839644 | 1080.55 | Yes | 49-55 | 69.58 | [6 empty] | 1200 x 1500 mm | 1500 | 1200 |  |  |  | Rectangular |  | EPB-compliant | 0.55 W/m²K - 0.93 W/m²K | 22% - 46% | 40% - 68% | 40dB |  | Fixed version | For new construction or complete refurbishment | C50 | Whitehout LED | Whitehout accessories | Always combine with a skylight of your choice to fully optimise the insulation | You do not install a Skylux iDome window - fixed clear version 1200 x 1500 mm every day. That is why it is important to make the right choice. At Skylux, you have come to the right place for that. Is this Skylux iDome window - fixed clear version 1200 x 1500 mm what you are looking for? Then order online right away. We ensure fast and smooth delivery. Need help? Do not hesitate to contact us. The Skylux iDome hybrid skylight is composed of a compact, insulating PVC window and insulating HR++ safety glass. The iDome is always combined with a plastic skylight dome of your choice, thus offering perfect insulation. -double-walled safety glass: HR++ and dome of your choice -with low and compact PVC window -high insulation value: Ut = 0.93 W/m2 K in combination with a single-walled dome -maximum daylight surface = structural opening -suitable for all types of flat roofs The Skylux flat roof window is available in more than 70 different rectangular or square sizes. Our largest size is the 1 by 2 metre dome, which is also available in fixed and opening versions. | https://skylux.eu/en/products/skylux-idome-raam-vaste-uitvoering-helder-1200-x-1500-mm | https://skylux.eu/cdn/shop/files/Skylux-iDome-raam-vaste-uitvoering-helder-120x150-cm-Hybride-lichtkoepel.jpg?v=1741090728&width=1600 | https://skylux.eu/cdn/shop/files/384ecf5b-0775-4faf-a118-5dd5ef8673ba_0a011461-970f-4d26-837a-f6168926cd0d.webp?v=1687392492&width=1600 | https://skylux.eu/cdn/shop/files/c8892c08-4d5f-49d1-b749-e574814b9021_0391afb1-1358-46a1-9c7f-6a02115eb3d2.jpg?v=1687392493&width=1600 | https://skylux.eu/cdn/shop/files/b8c2c896-d4d0-497d-9d69-c35f7b1dc9ac_37443ffb-29f9-47f0-9cac-723b559d0890.webp?v=1687392494&width=1600 |  | //skylux.eu/cdn/shop/files/E_MH_Mounting_instructions_Skylux_iDome.pdf?v=18045477269698739617 | //skylux.eu/cdn/shop/files/E_TD_Technical_File_Skylux_iDome.pdf?v=9764615267668450112 | You do not install a Skylux iDome window - fixed clear version 1200 x 1500 mm every day. That is why it is important to make the right choice. At Skylux, you have come to the right place for that. Is this Skylux iDome window - fixed clear version 1200 x 1500 mm what you are looking for? Then order online right away. We ensure fast and smooth delivery. Need help? Do not hesitate to <a href="rel=" target="">contact us</a>. <p> <br> </p> <br> The Skylux iDome hybrid skylight is composed of a compact, insulating PVC window and insulating HR++ safety glass. The iDome is always combined with a plastic skylight dome of your choice, thus offering perfect insulation. <br data-mce-fragment=""> <br data-mce-fragment="">-double-walled safety glass: HR++ and dome of your choice <br data-mce-fragment="">-with low and compact PVC window <br data-mce-fragment="">-high insulation value: Ut = 0.93 W/m2 K in combination with a single-walled dome <br data-mce-fragment="">-maximum daylight surface = structural opening <br data-mce-fragment="">-suitable for all types of flat roofs <br data-mce-fragment=""> <br data-mce-fragment="">The Skylux flat roof window is available in more than 70 different rectangular or square sizes. Our largest size is the 1 by 2 metre dome, which is also available in fixed and opening versions. <br data-mce-fragment=""> <br data-mce-fragment=""> | skylux-idome-raam-vaste-uitvoering-helder-1200-x-1500-mm | 8575524733261 | 46825758490957
Skylights | Hybrid skylight | Skylux | Skylux iDome window - fixed version clear 130x130 cm |  | 44575 | 5412970445753 | 1093.85 | Yes | 10-15 | 65.76 | [6 empty] | 1300 x 1300 mm | 1300 | 1300 |  |  |  | Square |  | EPB-compliant | 0.55 W/m²K - 0.93 W/m²K | 22% - 46% | 40% - 68% | 40dB |  | Fixed version | For new construction or complete refurbishment | C10 | Whitehout LED | Whitehout accessories | Always combine with a skylight of your choice to fully optimise the insulation | A Skylux iDome window - fixed version 1300 x 1300 mm is not something you install every day. That is why it is important to make the right choice. At Skylux, you are in the right place for that. Is this Skylux iDome window - fixed version 1300 x 1300 mm what you are looking for? Then order online right away. We ensure prompt and smooth delivery. Need help? Do not hesitate to contact us. The Skylux iDome hybrid skylight is made up of a compact and insulating PVC frame and insulating HR++ safety glass. The iDome is always combined with a plastic skylight of your choice, thus providing perfect insulation.-double-walled safety glass: HR++ and dome of your choice-with a low and compact PVC frame-high insulation value: Ut = 0.93 W/m2 K in combination with a single-walled dome-maximum daylight area = daylight opening-suitable for all types of flat roofsThe Skylux flat roof window is available in as many as 19 different rectangular or square sizes. Our largest size is the 1 by 2 meter dome, which is also available in fixed and opening versions. | https://skylux.eu/en/products/idome-frame-fixed-type-clear-1300-x-1300-mm | https://skylux.eu/cdn/shop/files/Skylux-iDome-raam-vaste-uitvoering-helder-130x130-cm-Hybride-lichtkoepel.jpg?v=1741078822&width=1600 | https://skylux.eu/cdn/shop/products/Skylux-iDome-raam-vaste-uitvoering-1300-x-1300-mm-Hybride-lichtkoepel.jpg?v=1687945400&width=1600 | https://skylux.eu/cdn/shop/products/Skylux-idome-2_fb100e9c-eb86-43a4-80f4-8f8a37d6a49f.jpg?v=1687945401&width=1600 | https://skylux.eu/cdn/shop/products/Skylux-idome-3_4020c901-3920-4f49-b73b-bb364c886339.jpg?v=1687945402&width=1600 | https://skylux.eu/cdn/shop/products/Skylux-idome-2_3c11871f-789d-4dfe-838d-d8e78c0f82dc.jpg?v=1687945403&width=1600 | //skylux.eu/cdn/shop/files/E_MH_Mounting_instructions_Skylux_iDome.pdf?v=18045477269698739617 | //skylux.eu/cdn/shop/files/E_TD_Technical_File_Skylux_iDome.pdf?v=9764615267668450112 | A Skylux iDome window - fixed version 1300 x 1300 mm is not something you install every day. That is why it is important to make the right choice. At Skylux, you are in the right place for that. Is this Skylux iDome window - fixed version 1300 x 1300 mm what you are looking for? Then order online right away. We ensure prompt and smooth delivery. Need help? Do not hesitate to <a href="/en/pages/contact" rel="noopener" noreferrer target="_blank">contact us</a>. <br> The Skylux iDome hybrid skylight is made up of a compact and insulating PVC frame and insulating HR++ safety glass. The iDome is always combined with a plastic skylight of your choice, thus providing perfect insulation.<br data-mce-fragment="1"><br data-mce-fragment="1">-double-walled safety glass: HR++ and dome of your choice<br data-mce-fragment="1">-with a low and compact PVC frame<br data-mce-fragment="1">-high insulation value: Ut = 0.93 W/m2 K in combination with a single-walled dome<br data-mce-fragment="1">-maximum daylight area = daylight opening<br data-mce-fragment="1">-suitable for all types of flat roofs<br data-mce-fragment="1"><br data-mce-fragment="1">The Skylux flat roof window is available in as many as 19 different rectangular or square sizes. Our largest size is the 1 by 2 meter dome, which is also available in fixed and opening versions.<br data-mce-fragment="1"><br data-mce-fragment="1"> | idome-frame-fixed-type-clear-1300-x-1300-mm | 6562793652284 | 39317218328636
Skylights | Hybrid skylight | Skylux | Skylux iDome window - fixed version clear 140x140 cm |  | 44576 | 5412970445760 | 1167.65 | Yes | 10-15 | 75.13 | [6 empty] | 1400 x 1400 mm | 1400 | 1400 |  |  |  | Square |  | EPB-compliant | 0.55 W/m²K - 0.93 W/m²K | 22% - 46% | 40% - 68% | 40dB |  | Fixed version | For new construction or complete refurbishment | C10 | Whitehout LED | Whitehout accessories | Always combine with a skylight of your choice to fully optimise the insulation | A Skylux iDome window - fixed version 1400 x 1400 mm is not something you install every day. That is why it is important to make the right choice. At Skylux, you are in the right place for that. Is this Skylux iDome window - fixed version 1400 x 1400 mm what you are looking for? Then order online right away. We ensure fast and smooth delivery. Need help? Don’t hesitate to contact us. The Skylux iDome hybrid skylight is made up of a compact and insulating PVC frame and insulating safety glass HR++. The iDome is always combined with a plastic skylight of your choice and thus offers perfect insulation.-double-walled safety glass: HR++ and skylight of your choice-with a low and compact PVC frame-high insulation value: Ut = 0,93 W/m2 K in combination with a single-walled skylight-maximum daylight surface = clear opening-suitable for all types of flat roofsThe Skylux flat roof window is available in no fewer than 19 different rectangular or square sizes. Our largest size is the 1 x 2 meter dome, which is also available in fixed and opening versions. | https://skylux.eu/en/products/idome-frame-fixed-type-clear-1400-x-1400-mm | https://skylux.eu/cdn/shop/files/Skylux-iDome-raam-vaste-uitvoering-helder-140x140-cm-Hybride-lichtkoepel.jpg?v=1741078827&width=1600 | https://skylux.eu/cdn/shop/products/Skylux-iDome-raam-vaste-uitvoering-1400-x-1400-mm-Hybride-lichtkoepel.jpg?v=1687945405&width=1600 | https://skylux.eu/cdn/shop/products/Skylux-idome-3_c7ba9d99-3f5b-46fa-9dde-1dbae99a4d52.jpg?v=1687945406&width=1600 | https://skylux.eu/cdn/shop/products/Skylux-idome-3_3ef01087-c35f-46c0-b668-271bfd2c6c50.jpg?v=1687945407&width=1600 | https://skylux.eu/cdn/shop/products/Skylux-idome-2_5ef0ad3f-1829-46b2-9942-5f0c9f499690.jpg?v=1687945408&width=1600 | //skylux.eu/cdn/shop/files/E_MH_Mounting_instructions_Skylux_iDome.pdf?v=18045477269698739617 | //skylux.eu/cdn/shop/files/E_TD_Technical_File_Skylux_iDome.pdf?v=9764615267668450112 | A Skylux iDome window - fixed version 1400 x 1400 mm is not something you install every day. That is why it is important to make the right choice. At Skylux, you are in the right place for that. Is this Skylux iDome window - fixed version 1400 x 1400 mm what you are looking for? Then order online right away. We ensure fast and smooth delivery. Need help? Don’t hesitate to <a href="/en/pages/contact" rel="noopener" noreferrer target="_blank">contact us</a>. <br> The Skylux iDome hybrid skylight is made up of a compact and insulating PVC frame and insulating safety glass HR++. The iDome is always combined with a plastic skylight of your choice and thus offers perfect insulation.<br data-mce-fragment="1"><br data-mce-fragment="1">-double-walled safety glass: HR++ and skylight of your choice<br data-mce-fragment="1">-with a low and compact PVC frame<br data-mce-fragment="1">-high insulation value: Ut = 0,93 W/m2 K in combination with a single-walled skylight<br data-mce-fragment="1">-maximum daylight surface = clear opening<br data-mce-fragment="1">-suitable for all types of flat roofs<br data-mce-fragment="1"><br data-mce-fragment="1">The Skylux flat roof window is available in no fewer than 19 different rectangular or square sizes. Our largest size is the 1 x 2 meter dome, which is also available in fixed and opening versions.<br data-mce-fragment="1"><br data-mce-fragment="1"> | idome-frame-fixed-type-clear-1400-x-1400-mm | 6562793685052 | 39317218394172
Skylights | Hybrid skylight | Skylux | Skylux iDome window - fixed version clear 150x150 cm |  | 61598 | 5412970615989 | 1269.3 | Yes | 2-5 | 84.95 | [6 empty] | 1500 x 1500 mm | 1500 | 1500 |  |  |  | Square |  | EPB-compliant | 0.55 W/m²K - 0.93 W/m²K | 22% - 46% | 40% - 68% | 40dB |  | Fixed version | For new construction or complete refurbishment | A | Whitehout LED | Whitehout accessories | Always combine with a skylight of your choice to fully optimise the insulation | A Skylux iDome window - fixed version 1500 x 1500 mm is not something you install every day. That is why it is important to make the right choice. At Skylux, you are in the right place for that. Is this Skylux iDome window - fixed version 1500 x 1500 mm what you are looking for? Then order online right away. We ensure fast and smooth delivery. Need help? Do not hesitate to contact us. The Skylux iDome hybrid skylight is composed of a compact and insulating PVC frame and insulating HR++ safety glass. The iDome is always combined with a plastic skylight of your choice and thus offers perfect insulation.-double-walled safety glass: HR++ and dome of your choice-with a low and compact PVC frame-high insulation value: Ut = 0.93 W/m2 K in combination with a single-walled dome-maximum daylight surface = daylight opening-suitable for all types of flat roofsThe Skylux flat roof window is available in no fewer than 19 different rectangular or square sizes. Our largest size is the 1 x 2 meter dome, which is also available in fixed and opening versions. | https://skylux.eu/en/products/idome-frame-fixed-type-clear-1500-x-1500-mm | https://skylux.eu/cdn/shop/files/Skylux-iDome-raam-vaste-uitvoering-helder-150x150-cm-Hybride-lichtkoepel.jpg?v=1741078832&width=1600 | https://skylux.eu/cdn/shop/products/Skylux-iDome-raam-vaste-uitvoering-1500-x-1500-mm-Hybride-lichtkoepel.jpg?v=1687945410&width=1600 | https://skylux.eu/cdn/shop/products/Skylux-idome-2_18209c76-175a-4dc7-af49-d1d202a924f0.jpg?v=1687945411&width=1600 | https://skylux.eu/cdn/shop/products/Skylux-idome-3_0183b1cb-2c6c-438f-ae98-17cfe85b1df9.jpg?v=1687945412&width=1600 | https://skylux.eu/cdn/shop/products/Skylux-idome-2_ae8e0cdf-265b-416e-b6fa-e8c03b9e3075.jpg?v=1687945413&width=1600 | //skylux.eu/cdn/shop/files/E_MH_Mounting_instructions_Skylux_iDome.pdf?v=18045477269698739617 | //skylux.eu/cdn/shop/files/E_TD_Technical_File_Skylux_iDome.pdf?v=9764615267668450112 | A Skylux iDome window - fixed version 1500 x 1500 mm is not something you install every day. That is why it is important to make the right choice. At Skylux, you are in the right place for that. Is this Skylux iDome window - fixed version 1500 x 1500 mm what you are looking for? Then order online right away. We ensure fast and smooth delivery. Need help? Do not hesitate to <a href="/en/pages/contact" rel="noopener" noreferrer target="_blank">contact us</a>. <br> The Skylux iDome hybrid skylight is composed of a compact and insulating PVC frame and insulating HR++ safety glass. The iDome is always combined with a plastic skylight of your choice and thus offers perfect insulation.<br data-mce-fragment="1"><br data-mce-fragment="1">-double-walled safety glass: HR++ and dome of your choice<br data-mce-fragment="1">-with a low and compact PVC frame<br data-mce-fragment="1">-high insulation value: Ut = 0.93 W/m2 K in combination with a single-walled dome<br data-mce-fragment="1">-maximum daylight surface = daylight opening<br data-mce-fragment="1">-suitable for all types of flat roofs<br data-mce-fragment="1"><br data-mce-fragment="1">The Skylux flat roof window is available in no fewer than 19 different rectangular or square sizes. Our largest size is the 1 x 2 meter dome, which is also available in fixed and opening versions.<br data-mce-fragment="1"><br data-mce-fragment="1"> | idome-frame-fixed-type-clear-1500-x-1500-mm | 6562793717820 | 39317218492476
Skylights | Pyramid-shaped skylight | Skylux | Skylux pyramid-shaped acrylic skylight double-walled - PMMA clear / PMMA clear 0400 x 0400 mm |  | 1916 | 5412970019169 | 223.85 | Yes | 10-15 | 1.8 | [7 empty] | 400 | 400 |  |  |  | Square | Double-walled (2.90 W/m²K) | [5 empty] | Acrylic (10 times more impact-resistant than glass) |  |  | C |  |  |  |  | https://skylux.eu/en/products/skylux-piramide-acrylaat-lichtkoepel-dubbelwandig-pmma-helder-pmma-helder-0400-x-0400-mm | https://skylux.eu/cdn/shop/files/Skylux-piramide-acrylaat-lichtkoepel-dubbelwandig-pmma-helder-pmma-helder-0400-x-0400-mm-Piramide-lichtkoepel.jpg?v=1707466705&width=1600 | https://skylux.eu/cdn/shop/files/f07aa1f1-18fb-47e8-819b-79b06e94d071_0e46b4f5-3697-4abe-ad93-cbadcd8239f1.jpg?v=1707382524&width=1600 | https://skylux.eu/cdn/shop/files/3ff126b0-c8a7-4e8d-904b-6b5e287d875b_8d961ba1-905a-47c0-b893-0ebe681181eb.jpg?v=1707384185&width=1600 | [5 empty] | skylux-piramide-acrylaat-lichtkoepel-dubbelwandig-pmma-helder-pmma-helder-0400-x-0400-mm | 8839899087181 | 48166018744653
Skylights | Pyramid-shaped skylight | Skylux | Skylux pyramid-shaped acrylic skylight double-walled - PMMA clear / PMMA clear 0400 x 0700 mm |  | 1922 | 5412970019220 | 302.5 | Yes | 10-15 | 2.8 | [7 empty] | 700 | 400 |  |  |  | Rectangular | Double-walled (2.90 W/m²K) | [5 empty] | Acrylic (10 times more impact-resistant than glass) |  |  | C |  |  |  |  | https://skylux.eu/en/products/skylux-piramide-acrylaat-lichtkoepel-dubbelwandig-pmma-helder-pmma-helder-0400-x-0700-mm | https://skylux.eu/cdn/shop/files/Skylux-piramide-acrylaat-lichtkoepel-dubbelwandig-pmma-helder-pmma-helder-0400-x-0700-mm-Piramide-lichtkoepel.jpg?v=1707466712&width=1600 | https://skylux.eu/cdn/shop/files/f07aa1f1-18fb-47e8-819b-79b06e94d071_74228226-d9c7-412e-99c3-15334f25e6f6.jpg?v=1707382530&width=1600 | https://skylux.eu/cdn/shop/files/3ff126b0-c8a7-4e8d-904b-6b5e287d875b_f6fda647-ec94-4b16-aade-fc3631302b49.jpg?v=1707384189&width=1600 | [5 empty] | skylux-piramide-acrylaat-lichtkoepel-dubbelwandig-pmma-helder-pmma-helder-0400-x-0700-mm | 8839899119949 | 48166018908493
Skylights | Pyramid-shaped skylight | Skylux | Skylux pyramid-shaped acrylic skylight double-walled - PMMA clear / PMMA clear 0400 x 1000 mm |  | 14732 | 5412970147329 | 470.7 | Yes | 10-15 | 4.9 | [7 empty] | 1000 | 400 |  |  |  | Rectangular | Double-walled (2.90 W/m²K) | [5 empty] | Acrylic (10 times more impact-resistant than glass) |  |  | C |  |  |  |  | https://skylux.eu/en/products/skylux-piramide-acrylaat-lichtkoepel-dubbelwandig-pmma-helder-pmma-helder-0400-x-1000-mm | https://skylux.eu/cdn/shop/files/Skylux-piramide-acrylaat-lichtkoepel-dubbelwandig-pmma-helder-pmma-helder-0400-x-1000-mm-Piramide-lichtkoepel.jpg?v=1707466719&width=1600 | https://skylux.eu/cdn/shop/files/f07aa1f1-18fb-47e8-819b-79b06e94d071_5723774b-0ec0-4c2e-b92e-ac6150d2e90c.jpg?v=1707382534&width=1600 | https://skylux.eu/cdn/shop/files/3ff126b0-c8a7-4e8d-904b-6b5e287d875b_4e09d403-99c3-457b-a7f2-55a9c2a9aaf6.jpg?v=1707384194&width=1600 | [5 empty] | skylux-piramide-acrylaat-lichtkoepel-dubbelwandig-pmma-helder-pmma-helder-0400-x-1000-mm | 8839899185485 | 48166019105101
Skylights | Pyramid-shaped skylight | Skylux | Skylux pyramid-shaped acrylic skylight double-walled - PMMA clear / PMMA clear 0500 x 0500 mm |  | 6253 | 5412970062530 | 279.55 | Yes | 10-15 | 2.5 | [7 empty] | 500 | 500 |  |  |  | Square | Double-walled (2.90 W/m²K) | [5 empty] | Acrylic (10 times more impact-resistant than glass) |  |  | C |  |  |  |  | https://skylux.eu/en/products/skylux-piramide-acrylaat-lichtkoepel-dubbelwandig-pmma-helder-pmma-helder-0500-x-0500-mm | https://skylux.eu/cdn/shop/files/Skylux-piramide-acrylaat-lichtkoepel-dubbelwandig-pmma-helder-pmma-helder-0500-x-0500-mm-Piramide-lichtkoepel.jpg?v=1707466724&width=1600 | https://skylux.eu/cdn/shop/files/f07aa1f1-18fb-47e8-819b-79b06e94d071_3cf7b82d-332e-4405-82f3-6acf510f16a0.jpg?v=1707382538&width=1600 | https://skylux.eu/cdn/shop/files/3ff126b0-c8a7-4e8d-904b-6b5e287d875b_893ceda3-d3f1-43d4-ab4b-1320373fc87f.jpg?v=1707384198&width=1600 | [5 empty] | skylux-piramide-acrylaat-lichtkoepel-dubbelwandig-pmma-helder-pmma-helder-0500-x-0500-mm | 8839899283789 | 48166019334477
Skylights | Pyramid-shaped skylight | Skylux | Skylux pyramid-shaped acrylic skylight double-walled - PMMA clear / PMMA clear 0500 x 0800 mm |  | 14924 | 5412970149248 | 378.75 | Yes | 10-15 | 3.8 | [7 empty] | 800 | 500 |  |  |  | Rectangular | Double-walled (2.90 W/m²K) | [5 empty] | Acrylic (10 times more impact-resistant than glass) |  |  | C |  |  |  |  | https://skylux.eu/en/products/skylux-piramide-acrylaat-lichtkoepel-dubbelwandig-pmma-helder-pmma-helder-0500-x-0800-mm | https://skylux.eu/cdn/shop/files/Skylux-piramide-acrylaat-lichtkoepel-dubbelwandig-pmma-helder-pmma-helder-0500-x-0800-mm-Piramide-lichtkoepel.jpg?v=1707466731&width=1600 | https://skylux.eu/cdn/shop/files/f07aa1f1-18fb-47e8-819b-79b06e94d071_ee7a8ba5-061c-421d-b806-20bc6c7a9750.jpg?v=1707382541&width=1600 | https://skylux.eu/cdn/shop/files/3ff126b0-c8a7-4e8d-904b-6b5e287d875b_d9accbe3-4854-453e-ab75-63e54cc1d5a7.jpg?v=1707384202&width=1600 | [5 empty] | skylux-piramide-acrylaat-lichtkoepel-dubbelwandig-pmma-helder-pmma-helder-0500-x-0800-mm | 8839899349325 | 48166019498317
Skylights | Pyramid-shaped skylight | Skylux | Skylux pyramid-shaped acrylic skylight double-walled - PMMA clear / PMMA clear 0500 x 1100 mm |  | 15109 | 5412970151098 | 551.8 | Yes | 10-15 | 4.6 | [7 empty] | 1100 | 500 |  |  |  | Rectangular | Double-walled (2.90 W/m²K) | [5 empty] | Acrylic (10 times more impact-resistant than glass) |  |  | C |  |  |  |  | https://skylux.eu/en/products/skylux-piramide-acrylaat-lichtkoepel-dubbelwandig-pmma-helder-pmma-helder-0500-x-1100-mm | https://skylux.eu/cdn/shop/files/Skylux-piramide-acrylaat-lichtkoepel-dubbelwandig-pmma-helder-pmma-helder-0500-x-1100-mm-Piramide-lichtkoepel.jpg?v=1707466738&width=1600 | https://skylux.eu/cdn/shop/files/f07aa1f1-18fb-47e8-819b-79b06e94d071_c59bd47c-55dc-45ee-a1ab-9adc6393019d.jpg?v=1707382545&width=1600 | https://skylux.eu/cdn/shop/files/3ff126b0-c8a7-4e8d-904b-6b5e287d875b_5fe53d99-183a-4ed0-891d-e3dc0be035b3.jpg?v=1707384206&width=1600 | [5 empty] | skylux-piramide-acrylaat-lichtkoepel-dubbelwandig-pmma-helder-pmma-helder-0500-x-1100-mm | 8839899414861 | 48166019662157
Skylights | Pyramid-shaped skylight | Skylux | Skylux pyramid-shaped acrylic skylight double-walled - PMMA clear / PMMA clear 0600 x 0600 mm |  | 1940 | 5412970019404 | 364.25 | Yes | 10-15 | 3.6 | [7 empty] | 600 | 600 |  |  |  | Square | Double-walled (2.90 W/m²K) | [5 empty] | Acrylic (10 times more impact-resistant than glass) |  |  | C |  |  |  |  | https://skylux.eu/en/products/skylux-piramide-acrylaat-lichtkoepel-dubbelwandig-pmma-helder-pmma-helder-0600-x-0600-mm | https://skylux.eu/cdn/shop/files/Skylux-piramide-acrylaat-lichtkoepel-dubbelwandig-pmma-helder-pmma-helder-0600-x-0600-mm-Piramide-lichtkoepel.jpg?v=1707466744&width=1600 | https://skylux.eu/cdn/shop/files/f07aa1f1-18fb-47e8-819b-79b06e94d071_14a8af1e-bcff-4652-a54e-0cbfb08918c7.jpg?v=1707382552&width=1600 | https://skylux.eu/cdn/shop/files/3ff126b0-c8a7-4e8d-904b-6b5e287d875b_3291269c-43a3-4292-9495-d1da20a55561.jpg?v=1707384211&width=1600 | [5 empty] | skylux-piramide-acrylaat-lichtkoepel-dubbelwandig-pmma-helder-pmma-helder-0600-x-0600-mm | 8839899545933 | 48166019858765
Skylights | Pyramid-shaped skylight | Skylux | Skylux pyramid-shaped acrylic skylight double-walled - PMMA clear / PMMA clear 0600 x 0900 mm |  | 5937 | 5412970059370 | 474.35 | Yes | 10-15 | 4.9 | [7 empty] | 900 | 600 |  |  |  | Rectangular | Double-walled (2.90 W/m²K) | [5 empty] | Acrylic (10 times more impact-resistant than glass) |  |  | C |  |  |  |  | https://skylux.eu/en/products/skylux-piramide-acrylaat-lichtkoepel-dubbelwandig-pmma-helder-pmma-helder-0600-x-0900-mm | https://skylux.eu/cdn/shop/files/Skylux-piramide-acrylaat-lichtkoepel-dubbelwandig-pmma-helder-pmma-helder-0600-x-0900-mm-Piramide-lichtkoepel.jpg?v=1707466750&width=1600 | https://skylux.eu/cdn/shop/files/f07aa1f1-18fb-47e8-819b-79b06e94d071_f926b2d7-e97d-401e-b729-134fc5b68fb3.jpg?v=1707382556&width=1600 | https://skylux.eu/cdn/shop/files/3ff126b0-c8a7-4e8d-904b-6b5e287d875b_7c99e579-594a-42ea-a05a-c420292c9d3a.jpg?v=1707384215&width=1600 | [5 empty] | skylux-piramide-acrylaat-lichtkoepel-dubbelwandig-pmma-helder-pmma-helder-0600-x-0900-mm | 8839899644237 | 48166020088141
Skylights | Pyramid-shaped skylight | Skylux | Skylux pyramid-shaped acrylic skylight double-walled - PMMA clear / PMMA clear 0600 x 1200 mm |  | 5938 | 5412970059387 | 566.3 | Yes | 10-15 | 6.4 | [7 empty] | 1200 | 600 |  |  |  | Rectangular | Double-walled (2.90 W/m²K) | [5 empty] | Acrylic (10 times more impact-resistant than glass) |  |  | C |  |  |  |  | https://skylux.eu/en/products/skylux-piramide-acrylaat-lichtkoepel-dubbelwandig-pmma-helder-pmma-helder-0600-x-1200-mm | https://skylux.eu/cdn/shop/files/Skylux-piramide-acrylaat-lichtkoepel-dubbelwandig-pmma-helder-pmma-helder-0600-x-1200-mm-Piramide-lichtkoepel.jpg?v=1707466757&width=1600 | https://skylux.eu/cdn/shop/files/f07aa1f1-18fb-47e8-819b-79b06e94d071_72665c85-3886-4758-a4dc-1ba0f95aa7ff.jpg?v=1707382561&width=1600 | https://skylux.eu/cdn/shop/files/3ff126b0-c8a7-4e8d-904b-6b5e287d875b_62359830-862c-443f-827e-58c5f8a08f52.jpg?v=1707384224&width=1600 | [5 empty] | skylux-piramide-acrylaat-lichtkoepel-dubbelwandig-pmma-helder-pmma-helder-0600-x-1200-mm | 8839899775309 | 48166020579661
Skylights | Pyramid-shaped skylight | Skylux | Skylux pyramid-shaped acrylic skylight double-walled - PMMA clear / PMMA clear 0700 x 0700 mm |  | 1956 | 5412970019565 | 418.7 | Yes | 10-15 | 4.6 | [7 empty] | 700 | 700 |  |  |  | Square | Double-walled (2.90 W/m²K) | [5 empty] | Acrylic (10 times more impact-resistant than glass) |  |  | C |  |  |  |  | https://skylux.eu/en/products/skylux-piramide-acrylaat-lichtkoepel-dubbelwandig-pmma-helder-pmma-helder-0700-x-0700-mm | https://skylux.eu/cdn/shop/files/Skylux-piramide-acrylaat-lichtkoepel-dubbelwandig-pmma-helder-pmma-helder-0700-x-0700-mm-Piramide-lichtkoepel.jpg?v=1707466763&width=1600 | https://skylux.eu/cdn/shop/files/f07aa1f1-18fb-47e8-819b-79b06e94d071_e1b1adb7-f6ce-434c-a812-19631369d5df.jpg?v=1707382565&width=1600 | https://skylux.eu/cdn/shop/files/3ff126b0-c8a7-4e8d-904b-6b5e287d875b_b73e7861-7604-4da8-a851-ff0c75284230.jpg?v=1707384227&width=1600 | [5 empty] | skylux-piramide-acrylaat-lichtkoepel-dubbelwandig-pmma-helder-pmma-helder-0700-x-0700-mm | 8839899840845 | 48166020809037
Skylights | Pyramid-shaped skylight | Skylux | Skylux pyramid-shaped acrylic skylight double-walled - PMMA clear / PMMA clear 0700 x 1000 mm |  | 1962 | 5412970019626 | 534.85 | Yes | 10-15 | 6.2 | [7 empty] | 1000 | 700 |  |  |  | Rectangular | Double-walled (2.90 W/m²K) | [5 empty] | Acrylic (10 times more impact-resistant than glass) |  |  | C |  |  |  |  | https://skylux.eu/en/products/skylux-piramide-acrylaat-lichtkoepel-dubbelwandig-pmma-helder-pmma-helder-0700-x-1000-mm | https://skylux.eu/cdn/shop/files/Skylux-piramide-acrylaat-lichtkoepel-dubbelwandig-pmma-helder-pmma-helder-0700-x-1000-mm-Piramide-lichtkoepel.jpg?v=1707466769&width=1600 | https://skylux.eu/cdn/shop/files/f07aa1f1-18fb-47e8-819b-79b06e94d071_3a049d64-87ac-452c-8a7c-ca59e6e38857.jpg?v=1707382569&width=1600 | https://skylux.eu/cdn/shop/files/3ff126b0-c8a7-4e8d-904b-6b5e287d875b_1dc80aad-f2e0-4b5a-b30d-40fce87a6000.jpg?v=1707384231&width=1600 | [5 empty] | skylux-piramide-acrylaat-lichtkoepel-dubbelwandig-pmma-helder-pmma-helder-0700-x-1000-mm | 8839899906381 | 48166021005645
Skylights | Pyramid-shaped skylight | Skylux | Skylux pyramid-shaped acrylic skylight double-walled - PMMA clear / PMMA clear 0750 x 0750 mm |  | 1967 | 5412970019671 | 473.15 | Yes | 10-15 | 5.2 | [7 empty] | 750 | 750 |  |  |  | Square | Double-walled (2.90 W/m²K) | [5 empty] | Acrylic (10 times more impact-resistant than glass) |  |  | C |  |  |  |  | https://skylux.eu/en/products/skylux-piramide-acrylaat-lichtkoepel-dubbelwandig-pmma-helder-pmma-helder-0750-x-0750-mm | https://skylux.eu/cdn/shop/files/Skylux-piramide-acrylaat-lichtkoepel-dubbelwandig-pmma-helder-pmma-helder-0750-x-0750-mm-Piramide-lichtkoepel.jpg?v=1707466776&width=1600 | https://skylux.eu/cdn/shop/files/f07aa1f1-18fb-47e8-819b-79b06e94d071_1c8a8289-8212-4051-a86c-8f303dd76ab7.jpg?v=1707382573&width=1600 | https://skylux.eu/cdn/shop/files/3ff126b0-c8a7-4e8d-904b-6b5e287d875b_695ec9ad-52a2-4f1d-b80a-7ebbecc73763.jpg?v=1707384239&width=1600 | [5 empty] | skylux-piramide-acrylaat-lichtkoepel-dubbelwandig-pmma-helder-pmma-helder-0750-x-0750-mm | 8839899971917 | 48166021103949
Skylights | Pyramid-shaped skylight | Skylux | Skylux pyramid-shaped acrylic skylight double-walled - PMMA clear / PMMA clear 0750 x 1250 mm |  | 1973 | 5412970019732 | 664.3 | Yes | 10-15 | 7.9 | [7 empty] | 1250 | 750 |  |  |  | Rectangular | Double-walled (2.90 W/m²K) | [5 empty] | Acrylic (10 times more impact-resistant than glass) |  |  | C |  |  |  |  | https://skylux.eu/en/products/skylux-piramide-acrylaat-lichtkoepel-dubbelwandig-pmma-helder-pmma-helder-0750-x-1250-mm | https://skylux.eu/cdn/shop/files/Skylux-piramide-acrylaat-lichtkoepel-dubbelwandig-pmma-helder-pmma-helder-0750-x-1250-mm-Piramide-lichtkoepel.jpg?v=1707466782&width=1600 | https://skylux.eu/cdn/shop/files/f07aa1f1-18fb-47e8-819b-79b06e94d071_9749fc10-dc9d-4b59-bb37-1c57a983bab0.jpg?v=1707382579&width=1600 | https://skylux.eu/cdn/shop/files/3ff126b0-c8a7-4e8d-904b-6b5e287d875b_4b4e5dcc-5726-4048-8fe4-5b9c79ff5f48.jpg?v=1707384243&width=1600 | [5 empty] | skylux-piramide-acrylaat-lichtkoepel-dubbelwandig-pmma-helder-pmma-helder-0750-x-1250-mm | 8839900070221 | 48166021267789
Skylights | Pyramid-shaped skylight | Skylux | Skylux pyramid-shaped acrylic skylight double-walled - PMMA clear / PMMA clear 0750 x 1750 mm |  | 23411 | 5412970234111 | 928.1 | Yes | 10-15 | 10.6 | [7 empty] | 1750 | 750 |  |  |  | Rectangular | Double-walled (2.90 W/m²K) | [5 empty] | Acrylic (10 times more impact-resistant than glass) |  |  | C |  |  |  |  | https://skylux.eu/en/products/skylux-piramide-acrylaat-lichtkoepel-dubbelwandig-pmma-helder-pmma-helder-0750-x-1750-mm | https://skylux.eu/cdn/shop/files/Skylux-piramide-acrylaat-lichtkoepel-dubbelwandig-pmma-helder-pmma-helder-0750-x-1750-mm-Piramide-lichtkoepel.jpg?v=1707466788&width=1600 | https://skylux.eu/cdn/shop/files/f07aa1f1-18fb-47e8-819b-79b06e94d071_d86da0e4-213f-4963-a7d0-90e6b0be91aa.jpg?v=1707382583&width=1600 | https://skylux.eu/cdn/shop/files/3ff126b0-c8a7-4e8d-904b-6b5e287d875b_1b4bbf12-8a5e-463d-b1d7-9af526a96b7d.jpg?v=1707384250&width=1600 | [5 empty] | skylux-piramide-acrylaat-lichtkoepel-dubbelwandig-pmma-helder-pmma-helder-0750-x-1750-mm | 8839900201293 | 48166021464397
Skylights | Pyramid-shaped skylight | Skylux | Skylux pyramid-shaped acrylic skylight double-walled - PMMA clear / PMMA clear 0800 x 0800 mm |  | 1988 | 5412970019886 | 481.6 | Yes | 4-7 | 5.8 | [7 empty] | 800 | 800 |  |  |  | Square | Double-walled (2.90 W/m²K) | [5 empty] | Acrylic (10 times more impact-resistant than glass) |  |  | B |  |  |  |  | https://skylux.eu/en/products/skylux-piramide-acrylaat-lichtkoepel-dubbelwandig-pmma-helder-pmma-helder-0800-x-0800-mm | https://skylux.eu/cdn/shop/files/Skylux-piramide-acrylaat-lichtkoepel-dubbelwandig-pmma-helder-pmma-helder-0800-x-0800-mm-Piramide-lichtkoepel.jpg?v=1707466795&width=1600 | https://skylux.eu/cdn/shop/files/f07aa1f1-18fb-47e8-819b-79b06e94d071_011f9aca-7aff-4a92-b31a-2830e857c442.jpg?v=1707382587&width=1600 | https://skylux.eu/cdn/shop/files/3ff126b0-c8a7-4e8d-904b-6b5e287d875b_05dd6337-587b-4b0e-958c-0b04b6be9eb4.jpg?v=1707384258&width=1600 | [5 empty] | skylux-piramide-acrylaat-lichtkoepel-dubbelwandig-pmma-helder-pmma-helder-0800-x-0800-mm | 8839900266829 | 48166021529933
Skylights | Pyramid-shaped skylight | Skylux | Skylux pyramid-shaped acrylic skylight double-walled - PMMA clear / PMMA clear 0800 x 1100 mm |  | 14822 | 5412970148227 | 643.75 | Yes | 10-15 | 7.4 | [7 empty] | 1100 | 800 |  |  |  | Rectangular | Double-walled (2.90 W/m²K) | [5 empty] | Acrylic (10 times more impact-resistant than glass) |  |  | C |  |  |  |  | https://skylux.eu/en/products/skylux-piramide-acrylaat-lichtkoepel-dubbelwandig-pmma-helder-pmma-helder-0800-x-1100-mm | https://skylux.eu/cdn/shop/files/Skylux-piramide-acrylaat-lichtkoepel-dubbelwandig-pmma-helder-pmma-helder-0800-x-1100-mm-Piramide-lichtkoepel.jpg?v=1707466801&width=1600 | https://skylux.eu/cdn/shop/files/f07aa1f1-18fb-47e8-819b-79b06e94d071_9424d41f-85a2-4eec-853a-a1855a3fa946.jpg?v=1707382591&width=1600 | https://skylux.eu/cdn/shop/files/3ff126b0-c8a7-4e8d-904b-6b5e287d875b_f49dbf44-5513-4e13-a60a-87f600558faf.jpg?v=1707384262&width=1600 | [5 empty] | skylux-piramide-acrylaat-lichtkoepel-dubbelwandig-pmma-helder-pmma-helder-0800-x-1100-mm | 8839900299597 | 48166021595469
Skylights | Pyramid-shaped skylight | Skylux | Skylux pyramid-shaped acrylic skylight double-walled - PMMA clear / PMMA clear 0800 x 1300 mm |  | 1994 | 5412970019947 | 706.65 | Yes | 10-15 | 8.7 | [7 empty] | 1300 | 800 |  |  |  | Rectangular | Double-walled (2.90 W/m²K) | [5 empty] | Acrylic (10 times more impact-resistant than glass) |  |  | C |  |  |  |  | https://skylux.eu/en/products/skylux-piramide-acrylaat-lichtkoepel-dubbelwandig-pmma-helder-pmma-helder-0800-x-1300-mm | https://skylux.eu/cdn/shop/files/Skylux-piramide-acrylaat-lichtkoepel-dubbelwandig-pmma-helder-pmma-helder-0800-x-1300-mm-Piramide-lichtkoepel.jpg?v=1707466807&width=1600 | https://skylux.eu/cdn/shop/files/f07aa1f1-18fb-47e8-819b-79b06e94d071_d3db7c8d-7c74-4e2c-b77e-2f16b0389641.jpg?v=1707382597&width=1600 | https://skylux.eu/cdn/shop/files/3ff126b0-c8a7-4e8d-904b-6b5e287d875b_4881889a-8892-4da4-8db8-5da6f7a6cf7b.jpg?v=1707384266&width=1600 | [5 empty] | skylux-piramide-acrylaat-lichtkoepel-dubbelwandig-pmma-helder-pmma-helder-0800-x-1300-mm | 8839900397901 | 48166021890381
Skylights | Pyramid-shaped skylight | Skylux | Skylux pyramid-shaped acrylic skylight double-walled - PMMA clear / PMMA clear 0800 x 1800 mm |  | 23135 | 5412970231356 | 902.7 | Yes | 10-15 | 11.6 | [7 empty] | 1800 | 800 |  |  |  | Rectangular | Double-walled (2.90 W/m²K) | [5 empty] | Acrylic (10 times more impact-resistant than glass) |  |  | C |  |  |  |  | https://skylux.eu/en/products/skylux-piramide-acrylaat-lichtkoepel-dubbelwandig-pmma-helder-pmma-helder-0800-x-1800-mm | https://skylux.eu/cdn/shop/files/Skylux-piramide-acrylaat-lichtkoepel-dubbelwandig-pmma-helder-pmma-helder-0800-x-1800-mm-Piramide-lichtkoepel.jpg?v=1707466814&width=1600 | https://skylux.eu/cdn/shop/files/f07aa1f1-18fb-47e8-819b-79b06e94d071_1cd197fe-8c93-4538-982f-be96b53d1346.jpg?v=1707382606&width=1600 | https://skylux.eu/cdn/shop/files/3ff126b0-c8a7-4e8d-904b-6b5e287d875b_428d30b8-f422-4c3a-98ef-96212aa63071.jpg?v=1707384269&width=1600 | [5 empty] | skylux-piramide-acrylaat-lichtkoepel-dubbelwandig-pmma-helder-pmma-helder-0800-x-1800-mm | 8839900528973 | 48166022054221
Skylights | Pyramid-shaped skylight | Skylux | Skylux pyramid-shaped acrylic skylight double-walled - PMMA clear / PMMA clear 0900 x 0900 mm |  | 2022 | 5412970020226 | 596.55 | Yes | 4-7 | 7.1 | [7 empty] | 900 | 900 |  |  |  | Square | Double-walled (2.90 W/m²K) | [5 empty] | Acrylic (10 times more impact-resistant than glass) |  |  | B |  |  |  |  | https://skylux.eu/en/products/skylux-piramide-acrylaat-lichtkoepel-dubbelwandig-pmma-helder-pmma-helder-0900-x-0900-mm | https://skylux.eu/cdn/shop/files/Skylux-piramide-acrylaat-lichtkoepel-dubbelwandig-pmma-helder-pmma-helder-0900-x-0900-mm-Piramide-lichtkoepel.jpg?v=1707466821&width=1600 | https://skylux.eu/cdn/shop/files/f07aa1f1-18fb-47e8-819b-79b06e94d071_2ab410c7-5595-45c9-b878-d3f4d5614f48.jpg?v=1707382609&width=1600 | https://skylux.eu/cdn/shop/files/3ff126b0-c8a7-4e8d-904b-6b5e287d875b_56cca348-bde6-4289-969c-1a5e35993e22.jpg?v=1707384273&width=1600 | [5 empty] | skylux-piramide-acrylaat-lichtkoepel-dubbelwandig-pmma-helder-pmma-helder-0900-x-0900-mm | 8839900594509 | 48166022119757
Skylights | Pyramid-shaped skylight | Skylux | Skylux pyramid-shaped acrylic skylight double-walled - PMMA clear / PMMA clear 1000 x 1000 mm |  | 2040 | 5412970020400 | 621.95 | Yes | 4-7 | 8.2 | [7 empty] | 1000 | 1000 |  |  |  | Square | Double-walled (2.90 W/m²K) | [5 empty] | Acrylic (10 times more impact-resistant than glass) |  |  | B |  |  |  |  | https://skylux.eu/en/products/skylux-piramide-acrylaat-lichtkoepel-dubbelwandig-pmma-helder-pmma-helder-1000-x-1000-mm | https://skylux.eu/cdn/shop/files/Skylux-piramide-acrylaat-lichtkoepel-dubbelwandig-pmma-helder-pmma-helder-1000-x-1000-mm-Piramide-lichtkoepel.jpg?v=1707466827&width=1600 | https://skylux.eu/cdn/shop/files/f07aa1f1-18fb-47e8-819b-79b06e94d071_90045b19-7c8f-4c56-a846-8a6d7ec941e4.jpg?v=1707382614&width=1600 | https://skylux.eu/cdn/shop/files/3ff126b0-c8a7-4e8d-904b-6b5e287d875b_e3f10956-ba72-4f08-a85a-defe2154cf70.jpg?v=1707384277&width=1600 | [5 empty] | skylux-piramide-acrylaat-lichtkoepel-dubbelwandig-pmma-helder-pmma-helder-1000-x-1000-mm | 8839900660045 | 48166022218061
Skylights | Pyramid-shaped skylight | Skylux | Skylux pyramid-shaped acrylic skylight double-walled - PMMA clear / PMMA clear 1000 x 1300 mm |  | 2047 | 5412970020479 | 797.4 | Yes | 10-15 | 10.3 | [7 empty] | 1300 | 1000 |  |  |  | Rectangular | Double-walled (2.90 W/m²K) | [5 empty] | Acrylic (10 times more impact-resistant than glass) |  |  | C |  |  |  |  | https://skylux.eu/en/products/skylux-piramide-acrylaat-lichtkoepel-dubbelwandig-pmma-helder-pmma-helder-1000-x-1300-mm | https://skylux.eu/cdn/shop/files/Skylux-piramide-acrylaat-lichtkoepel-dubbelwandig-pmma-helder-pmma-helder-1000-x-1300-mm-Piramide-lichtkoepel.jpg?v=1707466834&width=1600 | https://skylux.eu/cdn/shop/files/f07aa1f1-18fb-47e8-819b-79b06e94d071_53d54855-fd7d-44f3-a24e-22a306a1afd5.jpg?v=1707382618&width=1600 | https://skylux.eu/cdn/shop/files/3ff126b0-c8a7-4e8d-904b-6b5e287d875b_6034ce52-8541-4424-af09-5ee79f8b89d5.jpg?v=1707384281&width=1600 | [5 empty] | skylux-piramide-acrylaat-lichtkoepel-dubbelwandig-pmma-helder-pmma-helder-1000-x-1300-mm | 8839900758349 | 48166022349133
Skylights | Pyramid-shaped skylight | Skylux | Skylux pyramid-shaped acrylic skylight double-walled - PMMA clear / PMMA clear 1000 x 1600 mm |  | 2056 | 5412970020561 | 986.15 | Yes | 10-15 | 12.9 | [7 empty] | 1600 | 1000 |  |  |  | Rectangular | Double-walled (2.90 W/m²K) | [5 empty] | Acrylic (10 times more impact-resistant than glass) |  |  | C |  |  |  |  | https://skylux.eu/en/products/skylux-piramide-acrylaat-lichtkoepel-dubbelwandig-pmma-helder-pmma-helder-1000-x-1600-mm | https://skylux.eu/cdn/shop/files/Skylux-piramide-acrylaat-lichtkoepel-dubbelwandig-pmma-helder-pmma-helder-1000-x-1600-mm-Piramide-lichtkoepel.jpg?v=1707466841&width=1600 | https://skylux.eu/cdn/shop/files/f07aa1f1-18fb-47e8-819b-79b06e94d071_5b20d8c5-739e-40b4-bced-e5b1661748e5.jpg?v=1707382625&width=1600 | https://skylux.eu/cdn/shop/files/3ff126b0-c8a7-4e8d-904b-6b5e287d875b_aaabf6f4-728c-42a6-8a80-8d0e8c39f4eb.jpg?v=1707384289&width=1600 | [5 empty] | skylux-piramide-acrylaat-lichtkoepel-dubbelwandig-pmma-helder-pmma-helder-1000-x-1600-mm | 8839900791117 | 48166022414669
Skylights | Pyramid-shaped skylight | Skylux | Skylux pyramid-shaped acrylic skylight double-walled - PMMA clear / PMMA clear 1000 x 2000 mm |  | 2061 | 5412970020615 | 1193.1 | Yes | 10-15 | 16.9 | [7 empty] | 2000 | 1000 |  |  |  | Rectangular | Double-walled (2.90 W/m²K) | [5 empty] | Acrylic (10 times more impact-resistant than glass) |  |  | C |  |  |  |  | https://skylux.eu/en/products/skylux-piramide-acrylaat-lichtkoepel-dubbelwandig-pmma-helder-pmma-helder-1000-x-2000-mm | https://skylux.eu/cdn/shop/files/Skylux-piramide-acrylaat-lichtkoepel-dubbelwandig-pmma-helder-pmma-helder-1000-x-2000-mm-Piramide-lichtkoepel.jpg?v=1719649847&width=1600 | https://skylux.eu/cdn/shop/files/f07aa1f1-18fb-47e8-819b-79b06e94d071_3c0ba02d-f20e-462c-be26-b9be314fdecd.jpg?v=1707382629&width=1600 | https://skylux.eu/cdn/shop/files/3ff126b0-c8a7-4e8d-904b-6b5e287d875b_da90c56e-ce43-487f-8db1-c1b277627a79.jpg?v=1707384293&width=1600 | [5 empty] | skylux-piramide-acrylaat-lichtkoepel-dubbelwandig-pmma-helder-pmma-helder-1000-x-2000-mm | 8839900889421 | 48166022578509
Skylights | Pyramid-shaped skylight | Skylux | Skylux pyramid-shaped acrylic skylight double-walled - PMMA clear / PMMA clear 1000 x 2200 mm |  | 27856 | 5412970278566 | 1377 | Yes | 10-15 | 19.1 | [7 empty] | 2200 | 1000 |  |  |  | Rectangular | Double-walled (2.90 W/m²K) | [5 empty] | Acrylic (10 times more impact-resistant than glass) |  |  | C |  |  |  |  | https://skylux.eu/en/products/skylux-piramide-acrylaat-lichtkoepel-dubbelwandig-pmma-helder-pmma-helder-1000-x-2200-mm | https://skylux.eu/cdn/shop/files/Skylux-piramide-acrylaat-lichtkoepel-dubbelwandig-pmma-helder-pmma-helder-1000-x-2200-mm-Piramide-lichtkoepel.jpg?v=1707466850&width=1600 | https://skylux.eu/cdn/shop/files/f07aa1f1-18fb-47e8-819b-79b06e94d071_9fc71ab6-88ac-45da-b86d-0610db1e7c49.jpg?v=1707382636&width=1600 | https://skylux.eu/cdn/shop/files/3ff126b0-c8a7-4e8d-904b-6b5e287d875b_d1acf7e2-ae67-4290-a62c-3de3157513ad.jpg?v=1707384297&width=1600 | [5 empty] | skylux-piramide-acrylaat-lichtkoepel-dubbelwandig-pmma-helder-pmma-helder-1000-x-2200-mm | 8839900987725 | 48166022676813
Skylights | Pyramid-shaped skylight | Skylux | Skylux pyramid-shaped acrylic skylight double-walled - PMMA clear / PMMA clear 1100 x 1100 mm |  | 14147 | 5412970141471 | 751.45 | Yes | 10-15 | 9.5 | [7 empty] | 1100 | 1100 |  |  |  | Square | Double-walled (2.90 W/m²K) | [5 empty] | Acrylic (10 times more impact-resistant than glass) |  |  | C |  |  |  |  | https://skylux.eu/en/products/skylux-piramide-acrylaat-lichtkoepel-dubbelwandig-pmma-helder-pmma-helder-1100-x-1100-mm | https://skylux.eu/cdn/shop/files/Skylux-piramide-acrylaat-lichtkoepel-dubbelwandig-pmma-helder-pmma-helder-1100-x-1100-mm-Piramide-lichtkoepel.jpg?v=1707466856&width=1600 | https://skylux.eu/cdn/shop/files/f07aa1f1-18fb-47e8-819b-79b06e94d071_00428220-324e-4c9b-affc-30438f0f6501.jpg?v=1707382639&width=1600 | https://skylux.eu/cdn/shop/files/3ff126b0-c8a7-4e8d-904b-6b5e287d875b_ce405155-c804-4466-8df9-cfd329f3c796.jpg?v=1707384301&width=1600 | [5 empty] | skylux-piramide-acrylaat-lichtkoepel-dubbelwandig-pmma-helder-pmma-helder-1100-x-1100-mm | 8839901020493 | 48166022742349
Skylights | Pyramid-shaped skylight | Skylux | Skylux pyramid-shaped acrylic skylight double-walled - PMMA clear / PMMA clear 1100 x 1700 mm |  | 22008 | 5412970220084 | 1196.7 | Yes | 10-15 | 16.9 | [7 empty] | 1700 | 1100 |  |  |  | Rectangular | Double-walled (2.90 W/m²K) | [5 empty] | Acrylic (10 times more impact-resistant than glass) |  |  | C |  |  |  |  | https://skylux.eu/en/products/skylux-piramide-acrylaat-lichtkoepel-dubbelwandig-pmma-helder-pmma-helder-1100-x-1700-mm | https://skylux.eu/cdn/shop/files/Skylux-piramide-acrylaat-lichtkoepel-dubbelwandig-pmma-helder-pmma-helder-1100-x-1700-mm-Piramide-lichtkoepel.jpg?v=1707466862&width=1600 | https://skylux.eu/cdn/shop/files/f07aa1f1-18fb-47e8-819b-79b06e94d071_823f6d5d-e136-4d96-9c8c-f658d07f902e.jpg?v=1707382643&width=1600 | https://skylux.eu/cdn/shop/files/3ff126b0-c8a7-4e8d-904b-6b5e287d875b_f1abb111-7e88-4c78-a457-c3ffaf652169.jpg?v=1707384305&width=1600 | [5 empty] | skylux-piramide-acrylaat-lichtkoepel-dubbelwandig-pmma-helder-pmma-helder-1100-x-1700-mm | 8839901086029 | 48166023037261
Skylights | Pyramid-shaped skylight | Skylux | Skylux pyramid-shaped acrylic skylight double-walled - PMMA clear / PMMA clear 1200 x 1200 mm |  | 2084 | 5412970020844 | 885.75 | Yes | 10-15 | 12.1 | [7 empty] | 1200 | 1200 |  |  |  | Square | Double-walled (2.90 W/m²K) | [5 empty] | Acrylic (10 times more impact-resistant than glass) |  |  | C |  |  |  |  | https://skylux.eu/en/products/skylux-piramide-acrylaat-lichtkoepel-dubbelwandig-pmma-helder-pmma-helder-1200-x-1200-mm | https://skylux.eu/cdn/shop/files/Skylux-piramide-acrylaat-lichtkoepel-dubbelwandig-pmma-helder-pmma-helder-1200-x-1200-mm-Piramide-lichtkoepel.jpg?v=1707466869&width=1600 | https://skylux.eu/cdn/shop/files/f07aa1f1-18fb-47e8-819b-79b06e94d071_1b24f63c-fff2-4749-88a7-7a713c74a8f6.jpg?v=1707382647&width=1600 | https://skylux.eu/cdn/shop/files/3ff126b0-c8a7-4e8d-904b-6b5e287d875b_ad2d9b91-21c5-41ff-8729-61186504bde6.jpg?v=1707384308&width=1600 | [5 empty] | skylux-piramide-acrylaat-lichtkoepel-dubbelwandig-pmma-helder-pmma-helder-1200-x-1200-mm | 8839901184333 | 48166023135565
Skylights | Pyramid-shaped skylight | Skylux | Skylux pyramid-shaped acrylic skylight double-walled - PMMA clear / PMMA clear 1300 x 1300 mm |  | 2099 | 5412970020998 | 992.2 | Yes | 10-15 | 13.5 | [7 empty] | 1300 | 1300 |  |  |  | Square | Double-walled (2.90 W/m²K) | [5 empty] | Acrylic (10 times more impact-resistant than glass) |  |  | C |  |  |  |  | https://skylux.eu/en/products/skylux-piramide-acrylaat-lichtkoepel-dubbelwandig-pmma-helder-pmma-helder-1300-x-1300-mm | https://skylux.eu/cdn/shop/files/Skylux-piramide-acrylaat-lichtkoepel-dubbelwandig-pmma-helder-pmma-helder-1300-x-1300-mm-Piramide-lichtkoepel.jpg?v=1707466875&width=1600 | https://skylux.eu/cdn/shop/files/f07aa1f1-18fb-47e8-819b-79b06e94d071_e874e48a-2bb7-4ca3-aedc-c933aca082ff.jpg?v=1707382651&width=1600 | https://skylux.eu/cdn/shop/files/3ff126b0-c8a7-4e8d-904b-6b5e287d875b_60dd64a4-e9fd-4e00-a987-503a54178edb.jpg?v=1707384315&width=1600 | [5 empty] | skylux-piramide-acrylaat-lichtkoepel-dubbelwandig-pmma-helder-pmma-helder-1300-x-1300-mm | 8839901249869 | 48166023430477
Skylights | Pyramid-shaped skylight | Skylux | Skylux pyramid-shaped acrylic skylight double-walled - PMMA clear / PMMA clear 1300 x 2300 mm |  | 23128 | 5412970231288 | 2175.6 | Yes | 10-15 | 33.2 | [7 empty] | 2300 | 1300 |  |  |  | Rectangular | Double-walled (2.90 W/m²K) | [5 empty] | Acrylic (10 times more impact-resistant than glass) |  |  | C |  |  |  |  | https://skylux.eu/en/products/skylux-piramide-acrylaat-lichtkoepel-dubbelwandig-pmma-helder-pmma-helder-1300-x-2300-mm | https://skylux.eu/cdn/shop/files/Skylux-piramide-acrylaat-lichtkoepel-dubbelwandig-pmma-helder-pmma-helder-1300-x-2300-mm-Piramide-lichtkoepel.jpg?v=1707466881&width=1600 | https://skylux.eu/cdn/shop/files/f07aa1f1-18fb-47e8-819b-79b06e94d071_70691dc7-5d12-4498-81f3-c24b6fb1ac1b.jpg?v=1707382655&width=1600 | https://skylux.eu/cdn/shop/files/3ff126b0-c8a7-4e8d-904b-6b5e287d875b_324f0260-15b0-4f11-a863-d4ef8bec7fa2.jpg?v=1707384318&width=1600 | [5 empty] | skylux-piramide-acrylaat-lichtkoepel-dubbelwandig-pmma-helder-pmma-helder-1300-x-2300-mm | 8839901282637 | 48166023496013
Skylights | Pyramid-shaped skylight | Skylux | Skylux pyramid-shaped acrylic skylight double-walled - PMMA clear / PMMA clear 1400 x 1400 mm |  | 2130 | 5412970021308 | 1156.8 | Yes | 10-15 | 16.7 | [7 empty] | 1400 | 1400 |  |  |  | Square | Double-walled (2.90 W/m²K) | [5 empty] | Acrylic (10 times more impact-resistant than glass) |  |  | C |  |  |  |  | https://skylux.eu/en/products/skylux-piramide-acrylaat-lichtkoepel-dubbelwandig-pmma-helder-pmma-helder-1400-x-1400-mm | https://skylux.eu/cdn/shop/files/Skylux-piramide-acrylaat-lichtkoepel-dubbelwandig-pmma-helder-pmma-helder-1400-x-1400-mm-Piramide-lichtkoepel.jpg?v=1707466888&width=1600 | https://skylux.eu/cdn/shop/files/f07aa1f1-18fb-47e8-819b-79b06e94d071_cd8bf848-3484-493b-91ba-208855abccb6.jpg?v=1707382659&width=1600 | https://skylux.eu/cdn/shop/files/3ff126b0-c8a7-4e8d-904b-6b5e287d875b_78ccbd4f-0d72-4d40-889c-7b9bc1d68c00.jpg?v=1707384327&width=1600 | [5 empty] | skylux-piramide-acrylaat-lichtkoepel-dubbelwandig-pmma-helder-pmma-helder-1400-x-1400-mm | 8839901315405 | 48166023528781
Skylights | Pyramid-shaped skylight | Skylux | Skylux pyramid-shaped acrylic skylight double-walled - PMMA clear / PMMA clear 1500 x 1500 mm |  | 5933 | 5412970059332 | 1638.35 | Yes | 10-15 | 24.2 | [7 empty] | 1500 | 1500 |  |  |  | Square | Double-walled (2.90 W/m²K) | [5 empty] | Acrylic (10 times more impact-resistant than glass) |  |  | C |  |  |  |  | https://skylux.eu/en/products/skylux-piramide-acrylaat-lichtkoepel-dubbelwandig-pmma-helder-pmma-helder-1500-x-1500-mm | https://skylux.eu/cdn/shop/files/Skylux-piramide-acrylaat-lichtkoepel-dubbelwandig-pmma-helder-pmma-helder-1500-x-1500-mm-Piramide-lichtkoepel.jpg?v=1707466896&width=1600 | https://skylux.eu/cdn/shop/files/f07aa1f1-18fb-47e8-819b-79b06e94d071_1a6a9637-18d8-4d82-8819-55831fcdc155.jpg?v=1707382662&width=1600 | https://skylux.eu/cdn/shop/files/3ff126b0-c8a7-4e8d-904b-6b5e287d875b_6bde7870-9331-4198-b4de-55dd7197986e.jpg?v=1707384334&width=1600 | [5 empty] | skylux-piramide-acrylaat-lichtkoepel-dubbelwandig-pmma-helder-pmma-helder-1500-x-1500-mm | 8839901348173 | 48166023758157
Skylights | Pyramid-shaped skylight | Skylux | Skylux pyramid-shaped acrylic skylight double-walled - PMMA clear / PMMA clear 1600 x 1600 mm |  | 5934 | 5412970059349 | 1894.9 | Yes | 10-15 | 26.7 | [7 empty] | 1600 | 1600 |  |  |  | Square | Double-walled (2.90 W/m²K) | [5 empty] | Acrylic (10 times more impact-resistant than glass) |  |  | C |  |  |  |  | https://skylux.eu/en/products/skylux-piramide-acrylaat-lichtkoepel-dubbelwandig-pmma-helder-pmma-helder-1600-x-1600-mm | https://skylux.eu/cdn/shop/files/Skylux-piramide-acrylaat-lichtkoepel-dubbelwandig-pmma-helder-pmma-helder-1600-x-1600-mm-Piramide-lichtkoepel.jpg?v=1707466902&width=1600 | https://skylux.eu/cdn/shop/files/f07aa1f1-18fb-47e8-819b-79b06e94d071_6ecc40e6-da38-4d0e-bbe6-9470aa150067.jpg?v=1707382667&width=1600 | https://skylux.eu/cdn/shop/files/3ff126b0-c8a7-4e8d-904b-6b5e287d875b_8039e15c-03d9-4a46-9ce2-b45280b1e7e7.jpg?v=1707384339&width=1600 | [5 empty] | skylux-piramide-acrylaat-lichtkoepel-dubbelwandig-pmma-helder-pmma-helder-1600-x-1600-mm | 8839901446477 | 48166023921997
Skylights | Pyramid-shaped skylight | Skylux | Skylux pyramid-shaped acrylic skylight double-walled - PMMA clear / PMMA clear 1800 x 1800 mm |  | 5935 | 5412970059356 | 2161.1 | Yes | 10-15 | 32.9 | [7 empty] | 1800 | 1800 |  |  |  | Square | Double-walled (2.90 W/m²K) | [5 empty] | Acrylic (10 times more impact-resistant than glass) |  |  | C |  |  |  |  | https://skylux.eu/en/products/skylux-piramide-acrylaat-lichtkoepel-dubbelwandig-pmma-helder-pmma-helder-1800-x-1800-mm | https://skylux.eu/cdn/shop/files/Skylux-piramide-acrylaat-lichtkoepel-dubbelwandig-pmma-helder-pmma-helder-1800-x-1800-mm-Piramide-lichtkoepel.jpg?v=1707466909&width=1600 | https://skylux.eu/cdn/shop/files/f07aa1f1-18fb-47e8-819b-79b06e94d071_6235ad46-cab7-4ffc-91bb-334cdc8c226a.jpg?v=1707382670&width=1600 | https://skylux.eu/cdn/shop/files/3ff126b0-c8a7-4e8d-904b-6b5e287d875b_21a24072-5adb-42f7-96d5-463157738645.jpg?v=1707384343&width=1600 | [5 empty] | skylux-piramide-acrylaat-lichtkoepel-dubbelwandig-pmma-helder-pmma-helder-1800-x-1800-mm | 8839901544781 | 48166024053069
Skylights | Pyramid-shaped skylight | Skylux | Skylux pyramid-shaped acrylic skylight double-walled - PMMA clear / PMMA clear 2000 x 2000 mm |  | 5936 | 5412970059363 | 3328.75 | Yes | 10-15 | 38.4 | [7 empty] | 2000 | 2000 |  |  |  | Square | Double-walled (2.90 W/m²K) | [5 empty] | Acrylic (10 times more impact-resistant than glass) |  |  | C |  |  |  |  | https://skylux.eu/en/products/skylux-piramide-acrylaat-lichtkoepel-dubbelwandig-pmma-helder-pmma-helder-2000-x-2000-mm | https://skylux.eu/cdn/shop/files/Skylux-piramide-acrylaat-lichtkoepel-dubbelwandig-pmma-helder-pmma-helder-2000-x-2000-mm-Piramide-lichtkoepel.jpg?v=1707466914&width=1600 | https://skylux.eu/cdn/shop/files/f07aa1f1-18fb-47e8-819b-79b06e94d071_dceccf52-6ff4-49cc-9b08-b5bb67756618.jpg?v=1707382674&width=1600 | https://skylux.eu/cdn/shop/files/3ff126b0-c8a7-4e8d-904b-6b5e287d875b_1c2f9cef-d23d-43ed-aace-457d524e8fbb.jpg?v=1707384348&width=1600 | [5 empty] | skylux-piramide-acrylaat-lichtkoepel-dubbelwandig-pmma-helder-pmma-helder-2000-x-2000-mm | 8839901643085 | 48166024380749
Skylights | Pyramid-shaped skylight | Skylux | Skylux pyramid-shaped acrylic skylight double-walled - PMMA opal / PMMA opal 0400 x 0400 mm |  | 2369 | 5412970023692 | 223.85 | Yes | 10-15 | 1.8 | [7 empty] | 400 | 400 |  |  |  | Square | Double-walled (2.90 W/m²K) | [5 empty] | Acrylic (10 times more impact-resistant than glass) |  |  | C |  |  |  |  | https://skylux.eu/en/products/skylux-piramide-acrylaat-lichtkoepel-dubbelwandig-pmma-opaal-pmma-opaal-0400-x-0400-mm | https://skylux.eu/cdn/shop/files/Skylux-piramide-acrylaat-lichtkoepel-dubbelwandig-pmma-opaal-pmma-opaal-0400-x-0400-mm-Piramide-lichtkoepel.jpg?v=1707467564&width=1600 | https://skylux.eu/cdn/shop/files/f07aa1f1-18fb-47e8-819b-79b06e94d071_f1d55dbb-c4b9-4972-ac42-fa1de012f96f.jpg?v=1707383137&width=1600 | https://skylux.eu/cdn/shop/files/3ff126b0-c8a7-4e8d-904b-6b5e287d875b_ee76d2a5-64ee-406a-afbb-b44c699e71e8.jpg?v=1707384813&width=1600 | [5 empty] | skylux-piramide-acrylaat-lichtkoepel-dubbelwandig-pmma-opaal-pmma-opaal-0400-x-0400-mm | 8839909671245 | 48166071632205
Skylights | Pyramid-shaped skylight | Skylux | Skylux pyramid-shaped acrylic skylight double-walled - PMMA opal / PMMA opal 0400 x 0700 mm |  | 2380 | 5412970023807 | 302.5 | Yes | 10-15 | 2.8 | [7 empty] | 700 | 400 |  |  |  | Rectangular | Double-walled (2.90 W/m²K) | [5 empty] | Acrylic (10 times more impact-resistant than glass) |  |  | C |  |  |  |  | https://skylux.eu/en/products/skylux-piramide-acrylaat-lichtkoepel-dubbelwandig-pmma-opaal-pmma-opaal-0400-x-0700-mm | https://skylux.eu/cdn/shop/files/Skylux-piramide-acrylaat-lichtkoepel-dubbelwandig-pmma-opaal-pmma-opaal-0400-x-0700-mm-Piramide-lichtkoepel.jpg?v=1707467571&width=1600 | https://skylux.eu/cdn/shop/files/f07aa1f1-18fb-47e8-819b-79b06e94d071_5c172399-e276-40c4-9ea8-77f89e423e01.jpg?v=1707383141&width=1600 | https://skylux.eu/cdn/shop/files/3ff126b0-c8a7-4e8d-904b-6b5e287d875b_cc796fb8-0b82-4f0e-8b08-3eac638a9747.jpg?v=1707384817&width=1600 | [5 empty] | skylux-piramide-acrylaat-lichtkoepel-dubbelwandig-pmma-opaal-pmma-opaal-0400-x-0700-mm | 8839909704013 | 48166071763277
Skylights | Pyramid-shaped skylight | Skylux | Skylux pyramid-shaped acrylic skylight double-walled - PMMA opal / PMMA opal 0400 x 1000 mm |  | 17281 | 5412970172819 | 470.7 | Yes | 10-15 | 4.9 | [7 empty] | 1000 | 400 |  |  |  | Rectangular | Double-walled (2.90 W/m²K) | [5 empty] | Acrylic (10 times more impact-resistant than glass) |  |  | C |  |  |  |  | https://skylux.eu/en/products/skylux-piramide-acrylaat-lichtkoepel-dubbelwandig-pmma-opaal-pmma-opaal-0400-x-1000-mm | https://skylux.eu/cdn/shop/files/Skylux-piramide-acrylaat-lichtkoepel-dubbelwandig-pmma-opaal-pmma-opaal-0400-x-1000-mm-Piramide-lichtkoepel.jpg?v=1707467577&width=1600 | https://skylux.eu/cdn/shop/files/f07aa1f1-18fb-47e8-819b-79b06e94d071_f0db1329-5754-4232-81e0-e9d7da76157a.jpg?v=1707383146&width=1600 | https://skylux.eu/cdn/shop/files/3ff126b0-c8a7-4e8d-904b-6b5e287d875b_e451b444-c4c3-43c0-bd6e-1af7541c5b7a.jpg?v=1707384821&width=1600 | [5 empty] | skylux-piramide-acrylaat-lichtkoepel-dubbelwandig-pmma-opaal-pmma-opaal-0400-x-1000-mm | 8839909802317 | 48166072156493
Skylights | Pyramid-shaped skylight | Skylux | Skylux pyramid-shaped acrylic skylight double-walled - PMMA opal / PMMA opal 0500 x 0500 mm |  | 6689 | 5412970066897 | 279.55 | Yes | 10-15 | 2.5 | [7 empty] | 500 | 500 |  |  |  | Square | Double-walled (2.90 W/m²K) | [5 empty] | Acrylic (10 times more impact-resistant than glass) |  |  | C |  |  |  |  | https://skylux.eu/en/products/skylux-piramide-acrylaat-lichtkoepel-dubbelwandig-pmma-opaal-pmma-opaal-0500-x-0500-mm | https://skylux.eu/cdn/shop/files/Skylux-piramide-acrylaat-lichtkoepel-dubbelwandig-pmma-opaal-pmma-opaal-0500-x-0500-mm-Piramide-lichtkoepel.jpg?v=1707467583&width=1600 | https://skylux.eu/cdn/shop/files/f07aa1f1-18fb-47e8-819b-79b06e94d071_6880ae79-2f3e-412d-9a15-514c281f3680.jpg?v=1707383149&width=1600 | https://skylux.eu/cdn/shop/files/3ff126b0-c8a7-4e8d-904b-6b5e287d875b_56e23851-276b-4409-b4fa-35e5f43e9e02.jpg?v=1707384828&width=1600 | [5 empty] | skylux-piramide-acrylaat-lichtkoepel-dubbelwandig-pmma-opaal-pmma-opaal-0500-x-0500-mm | 8839909867853 | 48166072385869
Skylights | Pyramid-shaped skylight | Skylux | Skylux pyramid-shaped acrylic skylight double-walled - PMMA opal / PMMA opal 0500 x 0800 mm |  | 15743 | 5412970157434 | 378.75 | Yes | 10-15 | 3.8 | [7 empty] | 800 | 500 |  |  |  | Rectangular | Double-walled (2.90 W/m²K) | [5 empty] | Acrylic (10 times more impact-resistant than glass) |  |  | C |  |  |  |  | https://skylux.eu/en/products/skylux-piramide-acrylaat-lichtkoepel-dubbelwandig-pmma-opaal-pmma-opaal-0500-x-0800-mm | https://skylux.eu/cdn/shop/files/Skylux-piramide-acrylaat-lichtkoepel-dubbelwandig-pmma-opaal-pmma-opaal-0500-x-0800-mm-Piramide-lichtkoepel.jpg?v=1707467589&width=1600 | https://skylux.eu/cdn/shop/files/f07aa1f1-18fb-47e8-819b-79b06e94d071_0be9cdaa-1432-435e-a6bb-fbb80645d4bc.jpg?v=1707383153&width=1600 | https://skylux.eu/cdn/shop/files/3ff126b0-c8a7-4e8d-904b-6b5e287d875b_cf00815d-fa60-41a7-97da-1d9d02141ad0.jpg?v=1707384832&width=1600 | [5 empty] | skylux-piramide-acrylaat-lichtkoepel-dubbelwandig-pmma-opaal-pmma-opaal-0500-x-0800-mm | 8839909933389 | 48166072680781
Skylights | Pyramid-shaped skylight | Skylux | Skylux pyramid-shaped acrylic skylight double-walled - PMMA opal / PMMA opal 0500 x 1100 mm |  | 15111 | 5412970151111 | 551.8 | Yes | 10-15 | 4.6 | [7 empty] | 1100 | 500 |  |  |  | Rectangular | Double-walled (2.90 W/m²K) | [5 empty] | Acrylic (10 times more impact-resistant than glass) |  |  | C |  |  |  |  | https://skylux.eu/en/products/skylux-piramide-acrylaat-lichtkoepel-dubbelwandig-pmma-opaal-pmma-opaal-0500-x-1100-mm | https://skylux.eu/cdn/shop/files/Skylux-piramide-acrylaat-lichtkoepel-dubbelwandig-pmma-opaal-pmma-opaal-0500-x-1100-mm-Piramide-lichtkoepel.jpg?v=1707467596&width=1600 | https://skylux.eu/cdn/shop/files/f07aa1f1-18fb-47e8-819b-79b06e94d071_3d5abefe-7ddb-4a6e-b298-506d6981b161.jpg?v=1707383160&width=1600 | https://skylux.eu/cdn/shop/files/3ff126b0-c8a7-4e8d-904b-6b5e287d875b_e259f88a-6eca-4517-b090-dc878fbe70c1.jpg?v=1707384835&width=1600 | [5 empty] | skylux-piramide-acrylaat-lichtkoepel-dubbelwandig-pmma-opaal-pmma-opaal-0500-x-1100-mm | 8839910031693 | 48166073106765
Skylights | Pyramid-shaped skylight | Skylux | Skylux pyramid-shaped acrylic skylight double-walled - PMMA opal / PMMA opal 0600 x 0600 mm |  | 2397 | 5412970023975 | 364.25 | Yes | 10-15 | 3.6 | [7 empty] | 600 | 600 |  |  |  | Square | Double-walled (2.90 W/m²K) | [5 empty] | Acrylic (10 times more impact-resistant than glass) |  |  | C |  |  |  |  | https://skylux.eu/en/products/skylux-piramide-acrylaat-lichtkoepel-dubbelwandig-pmma-opaal-pmma-opaal-0600-x-0600-mm | https://skylux.eu/cdn/shop/files/Skylux-piramide-acrylaat-lichtkoepel-dubbelwandig-pmma-opaal-pmma-opaal-0600-x-0600-mm-Piramide-lichtkoepel.jpg?v=1707467602&width=1600 | https://skylux.eu/cdn/shop/files/f07aa1f1-18fb-47e8-819b-79b06e94d071_03a23f57-6a5b-4113-a0c9-7990d98a457a.jpg?v=1707383167&width=1600 | https://skylux.eu/cdn/shop/files/3ff126b0-c8a7-4e8d-904b-6b5e287d875b_c1eb4846-3622-4b26-84c7-fffafae9b72f.jpg?v=1707384839&width=1600 | [5 empty] | skylux-piramide-acrylaat-lichtkoepel-dubbelwandig-pmma-opaal-pmma-opaal-0600-x-0600-mm | 8839910097229 | 48166073368909
Skylights | Pyramid-shaped skylight | Skylux | Skylux pyramid-shaped acrylic skylight double-walled - PMMA opal / PMMA opal 0600 x 0900 mm |  | 24038 | 5412970240389 | 474.35 | Yes | 10-15 | 4.9 | [7 empty] | 900 | 600 |  |  |  | Rectangular | Double-walled (2.90 W/m²K) | [5 empty] | Acrylic (10 times more impact-resistant than glass) |  |  | C |  |  |  |  | https://skylux.eu/en/products/skylux-piramide-acrylaat-lichtkoepel-dubbelwandig-pmma-opaal-pmma-opaal-0600-x-0900-mm | https://skylux.eu/cdn/shop/files/Skylux-piramide-acrylaat-lichtkoepel-dubbelwandig-pmma-opaal-pmma-opaal-0600-x-0900-mm-Piramide-lichtkoepel.jpg?v=1707467609&width=1600 | https://skylux.eu/cdn/shop/files/f07aa1f1-18fb-47e8-819b-79b06e94d071_88b1dbb9-a3c4-4657-917e-feb8e3d85600.jpg?v=1707383170&width=1600 | https://skylux.eu/cdn/shop/files/3ff126b0-c8a7-4e8d-904b-6b5e287d875b_6bd414d4-c757-485c-86b6-745961aca44b.jpg?v=1707384847&width=1600 | [5 empty] | skylux-piramide-acrylaat-lichtkoepel-dubbelwandig-pmma-opaal-pmma-opaal-0600-x-0900-mm | 8839910195533 | 48166074057037
Skylights | Pyramid-shaped skylight | Skylux | Skylux pyramid-shaped acrylic skylight double-walled - PMMA opal / PMMA opal 0600 x 1200 mm |  | 23961 | 5412970239611 | 566.3 | Yes | 10-15 | 6.4 | [7 empty] | 1200 | 600 |  |  |  | Rectangular | Double-walled (2.90 W/m²K) | [5 empty] | Acrylic (10 times more impact-resistant than glass) |  |  | C |  |  |  |  | https://skylux.eu/en/products/skylux-piramide-acrylaat-lichtkoepel-dubbelwandig-pmma-opaal-pmma-opaal-0600-x-1200-mm | https://skylux.eu/cdn/shop/files/Skylux-piramide-acrylaat-lichtkoepel-dubbelwandig-pmma-opaal-pmma-opaal-0600-x-1200-mm-Piramide-lichtkoepel.jpg?v=1707467615&width=1600 | https://skylux.eu/cdn/shop/files/f07aa1f1-18fb-47e8-819b-79b06e94d071_2ddfb1e0-103c-44c8-9ae3-51c7ce64c349.jpg?v=1707383174&width=1600 | https://skylux.eu/cdn/shop/files/3ff126b0-c8a7-4e8d-904b-6b5e287d875b_9ecb32f3-6cab-42f5-8bb4-569a81b3145e.jpg?v=1707384853&width=1600 | [5 empty] | skylux-piramide-acrylaat-lichtkoepel-dubbelwandig-pmma-opaal-pmma-opaal-0600-x-1200-mm | 8839910293837 | 48166074351949
Skylights | Pyramid-shaped skylight | Skylux | Skylux pyramid-shaped acrylic skylight double-walled - PMMA opal / PMMA opal 0700 x 0700 mm |  | 2418 | 5412970024187 | 418.7 | Yes | 10-15 | 4.6 | [7 empty] | 700 | 700 |  |  |  | Square | Double-walled (2.90 W/m²K) | [5 empty] | Acrylic (10 times more impact-resistant than glass) |  |  | C |  |  |  |  | https://skylux.eu/en/products/skylux-piramide-acrylaat-lichtkoepel-dubbelwandig-pmma-opaal-pmma-opaal-0700-x-0700-mm | https://skylux.eu/cdn/shop/files/Skylux-piramide-acrylaat-lichtkoepel-dubbelwandig-pmma-opaal-pmma-opaal-0700-x-0700-mm-Piramide-lichtkoepel.jpg?v=1707467621&width=1600 | https://skylux.eu/cdn/shop/files/f07aa1f1-18fb-47e8-819b-79b06e94d071_8459399e-1cbb-45d7-962f-ba6b59e62e80.jpg?v=1707383179&width=1600 | https://skylux.eu/cdn/shop/files/3ff126b0-c8a7-4e8d-904b-6b5e287d875b_d1f1007c-f579-4b6f-a6ea-6d075a1a1e4d.jpg?v=1707384857&width=1600 | [5 empty] | skylux-piramide-acrylaat-lichtkoepel-dubbelwandig-pmma-opaal-pmma-opaal-0700-x-0700-mm | 8839910359373 | 48166074515789
Skylights | Pyramid-shaped skylight | Skylux | Skylux pyramid-shaped acrylic skylight double-walled - PMMA opal / PMMA opal 0700 x 1000 mm |  | 2424 | 5412970024248 | 534.85 | Yes | 10-15 | 6.2 | [7 empty] | 1000 | 700 |  |  |  | Rectangular | Double-walled (2.90 W/m²K) | [5 empty] | Acrylic (10 times more impact-resistant than glass) |  |  | C |  |  |  |  | https://skylux.eu/en/products/skylux-piramide-acrylaat-lichtkoepel-dubbelwandig-pmma-opaal-pmma-opaal-0700-x-1000-mm | https://skylux.eu/cdn/shop/files/Skylux-piramide-acrylaat-lichtkoepel-dubbelwandig-pmma-opaal-pmma-opaal-0700-x-1000-mm-Piramide-lichtkoepel.jpg?v=1707467628&width=1600 | https://skylux.eu/cdn/shop/files/f07aa1f1-18fb-47e8-819b-79b06e94d071_609d90ab-258d-4e26-9748-88cdcbaf4465.jpg?v=1707383183&width=1600 | https://skylux.eu/cdn/shop/files/3ff126b0-c8a7-4e8d-904b-6b5e287d875b_b272247d-3c04-4c74-af93-c973762d4fd9.jpg?v=1707384860&width=1600 | [5 empty] | skylux-piramide-acrylaat-lichtkoepel-dubbelwandig-pmma-opaal-pmma-opaal-0700-x-1000-mm | 8839910490445 | 48166074777933
Skylights | Pyramid-shaped skylight | Skylux | Skylux pyramid-shaped acrylic skylight double-walled - PMMA opal / PMMA opal 0750 x 0750 mm |  | 2430 | 5412970024309 | 473.15 | Yes | 10-15 | 5.2 | [7 empty] | 750 | 750 |  |  |  | Square | Double-walled (2.90 W/m²K) | [5 empty] | Acrylic (10 times more impact-resistant than glass) |  |  | C |  |  |  |  | https://skylux.eu/en/products/skylux-piramide-acrylaat-lichtkoepel-dubbelwandig-pmma-opaal-pmma-opaal-0750-x-0750-mm | https://skylux.eu/cdn/shop/files/Skylux-piramide-acrylaat-lichtkoepel-dubbelwandig-pmma-opaal-pmma-opaal-0750-x-0750-mm-Piramide-lichtkoepel.jpg?v=1707467633&width=1600 | https://skylux.eu/cdn/shop/files/f07aa1f1-18fb-47e8-819b-79b06e94d071_9352c1da-fccb-4ad2-bded-e879321f25cf.jpg?v=1707383189&width=1600 | https://skylux.eu/cdn/shop/files/3ff126b0-c8a7-4e8d-904b-6b5e287d875b_5311cad9-dc1a-4e63-b817-1110371606e6.jpg?v=1707384864&width=1600 | [5 empty] | skylux-piramide-acrylaat-lichtkoepel-dubbelwandig-pmma-opaal-pmma-opaal-0750-x-0750-mm | 8839910523213 | 48166074941773
Skylights | Pyramid-shaped skylight | Skylux | Skylux pyramid-shaped acrylic skylight double-walled - PMMA opal / PMMA opal 0750 x 1250 mm |  | 2435 | 5412970024354 | 664.3 | Yes | 10-15 | 7.9 | [7 empty] | 1250 | 750 |  |  |  | Rectangular | Double-walled (2.90 W/m²K) | [5 empty] | Acrylic (10 times more impact-resistant than glass) |  |  | C |  |  |  |  | https://skylux.eu/en/products/skylux-piramide-acrylaat-lichtkoepel-dubbelwandig-pmma-opaal-pmma-opaal-0750-x-1250-mm | https://skylux.eu/cdn/shop/files/Skylux-piramide-acrylaat-lichtkoepel-dubbelwandig-pmma-opaal-pmma-opaal-0750-x-1250-mm-Piramide-lichtkoepel.jpg?v=1707467639&width=1600 | https://skylux.eu/cdn/shop/files/f07aa1f1-18fb-47e8-819b-79b06e94d071_a0ce5644-8fc9-4e84-b776-68f59ca3b06f.jpg?v=1707383195&width=1600 | https://skylux.eu/cdn/shop/files/3ff126b0-c8a7-4e8d-904b-6b5e287d875b_edac6d08-f681-4118-ba0e-302795999a64.jpg?v=1707384871&width=1600 | [5 empty] | skylux-piramide-acrylaat-lichtkoepel-dubbelwandig-pmma-opaal-pmma-opaal-0750-x-1250-mm | 8839910621517 | 48166075138381
Skylights | Pyramid-shaped skylight | Skylux | Skylux pyramid-shaped acrylic skylight double-walled - PMMA opal / PMMA opal 0750 x 1750 mm |  | 23752 | 5412970237525 | 928.1 | Yes | 10-15 | 10.6 | [7 empty] | 1750 | 750 |  |  |  | Rectangular | Double-walled (2.90 W/m²K) | [5 empty] | Acrylic (10 times more impact-resistant than glass) |  |  | C |  |  |  |  | https://skylux.eu/en/products/skylux-piramide-acrylaat-lichtkoepel-dubbelwandig-pmma-opaal-pmma-opaal-0750-x-1750-mm | https://skylux.eu/cdn/shop/files/Skylux-piramide-acrylaat-lichtkoepel-dubbelwandig-pmma-opaal-pmma-opaal-0750-x-1750-mm-Piramide-lichtkoepel.jpg?v=1707467645&width=1600 | https://skylux.eu/cdn/shop/files/f07aa1f1-18fb-47e8-819b-79b06e94d071_df77bed6-655e-4710-9af2-e75035fee1cd.jpg?v=1707383199&width=1600 | https://skylux.eu/cdn/shop/files/3ff126b0-c8a7-4e8d-904b-6b5e287d875b_25c33a66-5d6a-4a5e-85bf-bba9bec7d838.jpg?v=1707384875&width=1600 | [5 empty] | skylux-piramide-acrylaat-lichtkoepel-dubbelwandig-pmma-opaal-pmma-opaal-0750-x-1750-mm | 8839910654285 | 48166075203917
Skylights | Pyramid-shaped skylight | Skylux | Skylux pyramid-shaped acrylic skylight double-walled - PMMA opal / PMMA opal 0800 x 0800 mm |  | 2448 | 5412970024484 | 481.6 | Yes | 10-15 | 5.8 | [7 empty] | 800 | 800 |  |  |  | Square | Double-walled (2.90 W/m²K) | [5 empty] | Acrylic (10 times more impact-resistant than glass) |  |  | C |  |  |  |  | https://skylux.eu/en/products/skylux-piramide-acrylaat-lichtkoepel-dubbelwandig-pmma-opaal-pmma-opaal-0800-x-0800-mm | https://skylux.eu/cdn/shop/files/Skylux-piramide-acrylaat-lichtkoepel-dubbelwandig-pmma-opaal-pmma-opaal-0800-x-0800-mm-Piramide-lichtkoepel.jpg?v=1707467651&width=1600 | https://skylux.eu/cdn/shop/files/f07aa1f1-18fb-47e8-819b-79b06e94d071_0aa48b89-9ba0-4b7a-ba70-5f83a471611b.jpg?v=1707383203&width=1600 | https://skylux.eu/cdn/shop/files/3ff126b0-c8a7-4e8d-904b-6b5e287d875b_57bc5cca-38d1-43ae-bbdd-a630785ee73a.jpg?v=1707384879&width=1600 | [5 empty] | skylux-piramide-acrylaat-lichtkoepel-dubbelwandig-pmma-opaal-pmma-opaal-0800-x-0800-mm | 8839910719821 | 48166075367757
Skylights | Pyramid-shaped skylight | Skylux | Skylux pyramid-shaped acrylic skylight double-walled - PMMA opal / PMMA opal 0800 x 1100 mm |  | 14919 | 5412970149194 | 643.75 | Yes | 10-15 | 6.2 | [7 empty] | 1100 | 800 |  |  |  | Rectangular | Double-walled (2.90 W/m²K) | [5 empty] | Acrylic (10 times more impact-resistant than glass) |  |  | C |  |  |  |  | https://skylux.eu/en/products/skylux-piramide-acrylaat-lichtkoepel-dubbelwandig-pmma-opaal-pmma-opaal-0800-x-1100-mm | https://skylux.eu/cdn/shop/files/Skylux-piramide-acrylaat-lichtkoepel-dubbelwandig-pmma-opaal-pmma-opaal-0800-x-1100-mm-Piramide-lichtkoepel.jpg?v=1707467657&width=1600 | https://skylux.eu/cdn/shop/files/f07aa1f1-18fb-47e8-819b-79b06e94d071_dd473edf-b665-4bd4-91e2-52b790bbf13c.jpg?v=1707383209&width=1600 | https://skylux.eu/cdn/shop/files/3ff126b0-c8a7-4e8d-904b-6b5e287d875b_c43bd12c-8315-48cf-a018-d0f6473de40e.jpg?v=1707384882&width=1600 | [5 empty] | skylux-piramide-acrylaat-lichtkoepel-dubbelwandig-pmma-opaal-pmma-opaal-0800-x-1100-mm | 8839910785357 | 48166075597133
Skylights | Pyramid-shaped skylight | Skylux | Skylux pyramid-shaped acrylic skylight double-walled - PMMA opal / PMMA opal 0800 x 1300 mm |  | 2455 | 5412970024552 | 706.65 | Yes | 10-15 | 8.7 | [7 empty] | 1300 | 800 |  |  |  | Rectangular | Double-walled (2.90 W/m²K) | [5 empty] | Acrylic (10 times more impact-resistant than glass) |  |  | C |  |  |  |  | https://skylux.eu/en/products/skylux-piramide-acrylaat-lichtkoepel-dubbelwandig-pmma-opaal-pmma-opaal-0800-x-1300-mm | https://skylux.eu/cdn/shop/files/Skylux-piramide-acrylaat-lichtkoepel-dubbelwandig-pmma-opaal-pmma-opaal-0800-x-1300-mm-Piramide-lichtkoepel.jpg?v=1707467663&width=1600 | https://skylux.eu/cdn/shop/files/f07aa1f1-18fb-47e8-819b-79b06e94d071_64888072-4259-4d3a-8239-549544219919.jpg?v=1707383216&width=1600 | https://skylux.eu/cdn/shop/files/3ff126b0-c8a7-4e8d-904b-6b5e287d875b_75e8dd7c-a6fa-449e-97b3-aa5506d68576.jpg?v=1707384886&width=1600 | [5 empty] | skylux-piramide-acrylaat-lichtkoepel-dubbelwandig-pmma-opaal-pmma-opaal-0800-x-1300-mm | 8839910818125 | 48166075695437
Skylights | Pyramid-shaped skylight | Skylux | Skylux pyramid-shaped acrylic skylight double-walled - PMMA opal / PMMA opal 0800 x 1800 mm |  | 24537 | 5412970245377 | 902.7 | Yes | 10-15 | 11.6 | [7 empty] | 1800 | 800 |  |  |  | Rectangular | Double-walled (2.90 W/m²K) | [5 empty] | Acrylic (10 times more impact-resistant than glass) |  |  | C |  |  |  |  | https://skylux.eu/en/products/skylux-piramide-acrylaat-lichtkoepel-dubbelwandig-pmma-opaal-pmma-opaal-0800-x-1800-mm | https://skylux.eu/cdn/shop/files/Skylux-piramide-acrylaat-lichtkoepel-dubbelwandig-pmma-opaal-pmma-opaal-0800-x-1800-mm-Piramide-lichtkoepel.jpg?v=1707467669&width=1600 | https://skylux.eu/cdn/shop/files/f07aa1f1-18fb-47e8-819b-79b06e94d071_b20c1987-c02c-453b-94d2-46ad4b0d0c8e.jpg?v=1707383220&width=1600 | https://skylux.eu/cdn/shop/files/3ff126b0-c8a7-4e8d-904b-6b5e287d875b_a9ade552-4922-46fc-992e-24eb3f07c5f2.jpg?v=1707384894&width=1600 | [5 empty] | skylux-piramide-acrylaat-lichtkoepel-dubbelwandig-pmma-opaal-pmma-opaal-0800-x-1800-mm | 8839910883661 | 48166075859277
Skylights | Pyramid-shaped skylight | Skylux | Skylux pyramid-shaped acrylic skylight double-walled - PMMA opal / PMMA opal 0900 x 0900 mm |  | 2495 | 5412970024958 | 596.55 | Yes | 10-15 | 7.1 | [7 empty] | 900 | 900 |  |  |  | Square | Double-walled (2.90 W/m²K) | [5 empty] | Acrylic (10 times more impact-resistant than glass) |  |  | C |  |  |  |  | https://skylux.eu/en/products/skylux-piramide-acrylaat-lichtkoepel-dubbelwandig-pmma-opaal-pmma-opaal-0900-x-0900-mm | https://skylux.eu/cdn/shop/files/Skylux-piramide-acrylaat-lichtkoepel-dubbelwandig-pmma-opaal-pmma-opaal-0900-x-0900-mm-Piramide-lichtkoepel.jpg?v=1707467675&width=1600 | https://skylux.eu/cdn/shop/files/f07aa1f1-18fb-47e8-819b-79b06e94d071_2829e347-1be5-4004-89d4-04dc2b76d05e.jpg?v=1707383226&width=1600 | https://skylux.eu/cdn/shop/files/3ff126b0-c8a7-4e8d-904b-6b5e287d875b_d327c29c-fad6-4137-a832-c24f6e86e238.jpg?v=1707384901&width=1600 | [5 empty] | skylux-piramide-acrylaat-lichtkoepel-dubbelwandig-pmma-opaal-pmma-opaal-0900-x-0900-mm | 8839910916429 | 48166076023117
Skylights | Pyramid-shaped skylight | Skylux | Skylux pyramid-shaped acrylic skylight double-walled - PMMA opal / PMMA opal 1000 x 1000 mm |  | 2510 | 5412970025108 | 621.95 | Yes | 4-7 | 8.2 | [7 empty] | 1000 | 1000 |  |  |  | Square | Double-walled (2.90 W/m²K) | [5 empty] | Acrylic (10 times more impact-resistant than glass) |  |  | B |  |  |  |  | https://skylux.eu/en/products/skylux-piramide-acrylaat-lichtkoepel-dubbelwandig-pmma-opaal-pmma-opaal-1000-x-1000-mm | https://skylux.eu/cdn/shop/files/Skylux-piramide-acrylaat-lichtkoepel-dubbelwandig-pmma-opaal-pmma-opaal-1000-x-1000-mm-Piramide-lichtkoepel.jpg?v=1707467682&width=1600 | https://skylux.eu/cdn/shop/files/f07aa1f1-18fb-47e8-819b-79b06e94d071_cfe8326c-63a1-49a6-9e99-91b289efb8b4.jpg?v=1707383233&width=1600 | https://skylux.eu/cdn/shop/files/3ff126b0-c8a7-4e8d-904b-6b5e287d875b_6f26ad42-fc96-487d-b295-0d34b4aa7e88.jpg?v=1707384905&width=1600 | [5 empty] | skylux-piramide-acrylaat-lichtkoepel-dubbelwandig-pmma-opaal-pmma-opaal-1000-x-1000-mm | 8839910949197 | 48166076121421
Skylights | Pyramid-shaped skylight | Skylux | Skylux pyramid-shaped acrylic skylight double-walled - PMMA opal / PMMA opal 1000 x 1300 mm |  | 2518 | 5412970025184 | 797.4 | Yes | 10-15 | 10.3 | [7 empty] | 1300 | 1000 |  |  |  | Rectangular | Double-walled (2.90 W/m²K) | [5 empty] | Acrylic (10 times more impact-resistant than glass) |  |  | C |  |  |  |  | https://skylux.eu/en/products/skylux-piramide-acrylaat-lichtkoepel-dubbelwandig-pmma-opaal-pmma-opaal-1000-x-1300-mm | https://skylux.eu/cdn/shop/files/Skylux-piramide-acrylaat-lichtkoepel-dubbelwandig-pmma-opaal-pmma-opaal-1000-x-1300-mm-Piramide-lichtkoepel.jpg?v=1707467688&width=1600 | https://skylux.eu/cdn/shop/files/f07aa1f1-18fb-47e8-819b-79b06e94d071_91b17c91-576a-4dc7-9215-28df5ef8ebd7.jpg?v=1707383237&width=1600 | https://skylux.eu/cdn/shop/files/3ff126b0-c8a7-4e8d-904b-6b5e287d875b_543f8052-66ff-4398-acd8-3fb51364cb9d.jpg?v=1707384909&width=1600 | [5 empty] | skylux-piramide-acrylaat-lichtkoepel-dubbelwandig-pmma-opaal-pmma-opaal-1000-x-1300-mm | 8839911080269 | 48166076580173
Skylights | Pyramid-shaped skylight | Skylux | Skylux pyramid-shaped acrylic skylight double-walled - PMMA opal / PMMA opal 1000 x 1600 mm |  | 2524 | 5412970025245 | 986.15 | Yes | 10-15 | 12.9 | [7 empty] | 1600 | 1000 |  |  |  | Rectangular | Double-walled (2.90 W/m²K) | [5 empty] | Acrylic (10 times more impact-resistant than glass) |  |  | C |  |  |  |  | https://skylux.eu/en/products/skylux-piramide-acrylaat-lichtkoepel-dubbelwandig-pmma-opaal-pmma-opaal-1000-x-1600-mm | https://skylux.eu/cdn/shop/files/Skylux-piramide-acrylaat-lichtkoepel-dubbelwandig-pmma-opaal-pmma-opaal-1000-x-1600-mm-Piramide-lichtkoepel.jpg?v=1707467694&width=1600 | https://skylux.eu/cdn/shop/files/f07aa1f1-18fb-47e8-819b-79b06e94d071_3f48bbfd-f8fa-4b20-994c-f225f7a94a85.jpg?v=1707383241&width=1600 | https://skylux.eu/cdn/shop/files/3ff126b0-c8a7-4e8d-904b-6b5e287d875b_b0722e43-a47c-4d8e-8f76-74b2d1892726.jpg?v=1707384913&width=1600 | [5 empty] | skylux-piramide-acrylaat-lichtkoepel-dubbelwandig-pmma-opaal-pmma-opaal-1000-x-1600-mm | 8839911113037 | 48166076645709
Skylights | Pyramid-shaped skylight | Skylux | Skylux pyramid-shaped acrylic skylight double-walled - PMMA opal / PMMA opal 1000 x 2000 mm |  | 2530 | 5412970025306 | 1193.1 | Yes | 10-15 | 16.9 | [7 empty] | 2000 | 1000 |  |  |  | Rectangular | Double-walled (2.90 W/m²K) | [5 empty] | Acrylic (10 times more impact-resistant than glass) |  |  | C |  |  |  |  | https://skylux.eu/en/products/skylux-piramide-acrylaat-lichtkoepel-dubbelwandig-pmma-opaal-pmma-opaal-1000-x-2000-mm | https://skylux.eu/cdn/shop/files/Skylux-piramide-acrylaat-lichtkoepel-dubbelwandig-pmma-opaal-pmma-opaal-1000-x-2000-mm-Piramide-lichtkoepel.jpg?v=1707467700&width=1600 | https://skylux.eu/cdn/shop/files/f07aa1f1-18fb-47e8-819b-79b06e94d071_9c58e32e-1c4e-484f-9ce6-2394d7eeef24.jpg?v=1707383244&width=1600 | https://skylux.eu/cdn/shop/files/3ff126b0-c8a7-4e8d-904b-6b5e287d875b_d2fc2a7c-c43e-4c37-8e39-aca37652d97f.jpg?v=1707384917&width=1600 | [5 empty] | skylux-piramide-acrylaat-lichtkoepel-dubbelwandig-pmma-opaal-pmma-opaal-1000-x-2000-mm | 8839911211341 | 48166076875085
Skylights | Pyramid-shaped skylight | Skylux | Skylux pyramid-shaped acrylic skylight double-walled - PMMA opal / PMMA opal 1000 x 2200 mm |  | 28536 | 5412970285366 | 1377 | Yes | 10-15 | 19.1 | [7 empty] | 2200 | 1000 |  |  |  | Rectangular | Double-walled (2.90 W/m²K) | [5 empty] | Acrylic (10 times more impact-resistant than glass) |  |  | C |  |  |  |  | https://skylux.eu/en/products/skylux-piramide-acrylaat-lichtkoepel-dubbelwandig-pmma-opaal-pmma-opaal-1000-x-2200-mm | https://skylux.eu/cdn/shop/files/Skylux-piramide-acrylaat-lichtkoepel-dubbelwandig-pmma-opaal-pmma-opaal-1000-x-2200-mm-Piramide-lichtkoepel.jpg?v=1707467706&width=1600 | https://skylux.eu/cdn/shop/files/f07aa1f1-18fb-47e8-819b-79b06e94d071_e1a3127b-a051-4518-ae4a-0b69c87cdcc9.jpg?v=1707383248&width=1600 | https://skylux.eu/cdn/shop/files/3ff126b0-c8a7-4e8d-904b-6b5e287d875b_21522399-18d2-4788-95e2-1de6018feb3e.jpg?v=1707384921&width=1600 | [5 empty] | skylux-piramide-acrylaat-lichtkoepel-dubbelwandig-pmma-opaal-pmma-opaal-1000-x-2200-mm | 8839911276877 | 48166077038925
Skylights | Pyramid-shaped skylight | Skylux | Skylux pyramid-shaped acrylic skylight double-walled - PMMA opal / PMMA opal 1100 x 1100 mm |  | 14410 | 5412970144106 | 751.45 | Yes | 10-15 | 9.5 | [7 empty] | 1100 | 1100 |  |  |  | Square | Double-walled (2.90 W/m²K) | [5 empty] | Acrylic (10 times more impact-resistant than glass) |  |  | C |  |  |  |  | https://skylux.eu/en/products/skylux-piramide-acrylaat-lichtkoepel-dubbelwandig-pmma-opaal-pmma-opaal-1100-x-1100-mm | https://skylux.eu/cdn/shop/files/Skylux-piramide-acrylaat-lichtkoepel-dubbelwandig-pmma-opaal-pmma-opaal-1100-x-1100-mm-Piramide-lichtkoepel.jpg?v=1707467712&width=1600 | https://skylux.eu/cdn/shop/files/f07aa1f1-18fb-47e8-819b-79b06e94d071_d6605187-3e7a-4a23-9b92-711ba6f52a4a.jpg?v=1707383252&width=1600 | https://skylux.eu/cdn/shop/files/3ff126b0-c8a7-4e8d-904b-6b5e287d875b_6717117b-d90b-4271-8648-3369b3f44fbc.jpg?v=1707384925&width=1600 | [5 empty] | skylux-piramide-acrylaat-lichtkoepel-dubbelwandig-pmma-opaal-pmma-opaal-1100-x-1100-mm | 8839911375181 | 48166077563213
Skylights | Pyramid-shaped skylight | Skylux | Skylux pyramid-shaped acrylic skylight double-walled - PMMA opal / PMMA opal 1100 x 1700 mm |  | 22899 | 5412970228998 | 1196.7 | Yes | 10-15 | 16.9 | [7 empty] | 1700 | 1100 |  |  |  | Rectangular | Double-walled (2.90 W/m²K) | [5 empty] | Acrylic (10 times more impact-resistant than glass) |  |  | C |  |  |  |  | https://skylux.eu/en/products/skylux-piramide-acrylaat-lichtkoepel-dubbelwandig-pmma-opaal-pmma-opaal-1100-x-1700-mm | https://skylux.eu/cdn/shop/files/Skylux-piramide-acrylaat-lichtkoepel-dubbelwandig-pmma-opaal-pmma-opaal-1100-x-1700-mm-Piramide-lichtkoepel.jpg?v=1707467719&width=1600 | https://skylux.eu/cdn/shop/files/f07aa1f1-18fb-47e8-819b-79b06e94d071_016c5277-8f83-4bda-ace2-d466f3c7df61.jpg?v=1707383255&width=1600 | https://skylux.eu/cdn/shop/files/3ff126b0-c8a7-4e8d-904b-6b5e287d875b_31efeeab-c66c-49d1-ba67-46902cc9ffee.jpg?v=1707384928&width=1600 | [5 empty] | skylux-piramide-acrylaat-lichtkoepel-dubbelwandig-pmma-opaal-pmma-opaal-1100-x-1700-mm | 8839911440717 | 48166077989197
Skylights | Pyramid-shaped skylight | Skylux | Skylux pyramid-shaped acrylic skylight double-walled - PMMA opal / PMMA opal 1200 x 1200 mm |  | 2558 | 5412970025580 | 885.75 | Yes | 10-15 | 12.1 | [7 empty] | 1200 | 1200 |  |  |  | Square | Double-walled (2.90 W/m²K) | [5 empty] | Acrylic (10 times more impact-resistant than glass) |  |  | C |  |  |  |  | https://skylux.eu/en/products/skylux-piramide-acrylaat-lichtkoepel-dubbelwandig-pmma-opaal-pmma-opaal-1200-x-1200-mm | https://skylux.eu/cdn/shop/files/Skylux-piramide-acrylaat-lichtkoepel-dubbelwandig-pmma-opaal-pmma-opaal-1200-x-1200-mm-Piramide-lichtkoepel.jpg?v=1707467725&width=1600 | https://skylux.eu/cdn/shop/files/f07aa1f1-18fb-47e8-819b-79b06e94d071_02e43cb5-570c-4151-9989-f552b7f6870f.jpg?v=1707383259&width=1600 | https://skylux.eu/cdn/shop/files/3ff126b0-c8a7-4e8d-904b-6b5e287d875b_ca156c7c-c26d-4390-a7f7-d0f23ab3fea0.jpg?v=1707384932&width=1600 | [5 empty] | skylux-piramide-acrylaat-lichtkoepel-dubbelwandig-pmma-opaal-pmma-opaal-1200-x-1200-mm | 8839911539021 | 48166078153037
Skylights | Pyramid-shaped skylight | Skylux | Skylux pyramid-shaped acrylic skylight double-walled - PMMA opal / PMMA opal 1300 x 1300 mm |  | 2572 | 5412970025726 | 992.2 | Yes | 10-15 | 13 | [7 empty] | 1300 | 1300 |  |  |  | Square | Double-walled (2.90 W/m²K) | [5 empty] | Acrylic (10 times more impact-resistant than glass) |  |  | C |  |  |  |  | https://skylux.eu/en/products/skylux-piramide-acrylaat-lichtkoepel-dubbelwandig-pmma-opaal-pmma-opaal-1300-x-1300-mm | https://skylux.eu/cdn/shop/files/Skylux-piramide-acrylaat-lichtkoepel-dubbelwandig-pmma-opaal-pmma-opaal-1300-x-1300-mm-Piramide-lichtkoepel.jpg?v=1707467731&width=1600 | https://skylux.eu/cdn/shop/files/f07aa1f1-18fb-47e8-819b-79b06e94d071_cbcd83ca-8b17-439f-8d3e-1a945ade7961.jpg?v=1707383265&width=1600 | https://skylux.eu/cdn/shop/files/3ff126b0-c8a7-4e8d-904b-6b5e287d875b_db1c2ed0-4372-4cdb-8015-b3992bb5fe26.jpg?v=1707384936&width=1600 | [5 empty] | skylux-piramide-acrylaat-lichtkoepel-dubbelwandig-pmma-opaal-pmma-opaal-1300-x-1300-mm | 8839911637325 | 48166078316877
Skylights | Pyramid-shaped skylight | Skylux | Skylux pyramid-shaped acrylic skylight double-walled - PMMA opal / PMMA opal 1300 x 2300 mm |  | 23315 | 5412970233152 | 2175.6 | Yes | 10-15 | 33.2 | [7 empty] | 2300 | 1300 |  |  |  | Rectangular | Double-walled (2.90 W/m²K) | [5 empty] | Acrylic (10 times more impact-resistant than glass) |  |  | C |  |  |  |  | https://skylux.eu/en/products/skylux-piramide-acrylaat-lichtkoepel-dubbelwandig-pmma-opaal-pmma-opaal-1300-x-2300-mm | https://skylux.eu/cdn/shop/files/Skylux-piramide-acrylaat-lichtkoepel-dubbelwandig-pmma-opaal-pmma-opaal-1300-x-2300-mm-Piramide-lichtkoepel.jpg?v=1707467737&width=1600 | https://skylux.eu/cdn/shop/files/f07aa1f1-18fb-47e8-819b-79b06e94d071_5207c1d7-2ab0-48ff-b567-aeb6227ac503.jpg?v=1707383269&width=1600 | https://skylux.eu/cdn/shop/files/3ff126b0-c8a7-4e8d-904b-6b5e287d875b_01b7cfc4-bfaf-4046-ad4a-a2fcfbf504c2.jpg?v=1707384943&width=1600 | [5 empty] | skylux-piramide-acrylaat-lichtkoepel-dubbelwandig-pmma-opaal-pmma-opaal-1300-x-2300-mm | 8839911768397 | 48166078742861
Skylights | Pyramid-shaped skylight | Skylux | Skylux pyramid-shaped acrylic skylight double-walled - PMMA opal / PMMA opal 1400 x 1400 mm |  | 2606 | 5412970026068 | 1156.8 | Yes | 10-15 | 16.7 | [7 empty] | 1400 | 1400 |  |  |  | Square | Double-walled (2.90 W/m²K) | [5 empty] | Acrylic (10 times more impact-resistant than glass) |  |  | C |  |  |  |  | https://skylux.eu/en/products/skylux-piramide-acrylaat-lichtkoepel-dubbelwandig-pmma-opaal-pmma-opaal-1400-x-1400-mm | https://skylux.eu/cdn/shop/files/Skylux-piramide-acrylaat-lichtkoepel-dubbelwandig-pmma-opaal-pmma-opaal-1400-x-1400-mm-Piramide-lichtkoepel.jpg?v=1707467744&width=1600 | https://skylux.eu/cdn/shop/files/f07aa1f1-18fb-47e8-819b-79b06e94d071_d41c795c-bae5-48a8-a197-a4b163396dcd.jpg?v=1707383276&width=1600 | https://skylux.eu/cdn/shop/files/3ff126b0-c8a7-4e8d-904b-6b5e287d875b_81a242e1-a075-40af-a251-178b84951fde.jpg?v=1707384947&width=1600 | [5 empty] | skylux-piramide-acrylaat-lichtkoepel-dubbelwandig-pmma-opaal-pmma-opaal-1400-x-1400-mm | 8839911833933 | 48166078906701
Skylights | Pyramid-shaped skylight | Skylux | Skylux pyramid-shaped acrylic skylight double-walled - PMMA opal / PMMA opal 1500 x 1500 mm |  | 7124 | 5412970071242 | 1638.35 | Yes | 10-15 | 25.5 | [7 empty] | 1500 | 1500 |  |  |  | Square | Double-walled (2.90 W/m²K) | [5 empty] | Acrylic (10 times more impact-resistant than glass) |  |  | C |  |  |  |  | https://skylux.eu/en/products/skylux-piramide-acrylaat-lichtkoepel-dubbelwandig-pmma-opaal-pmma-opaal-1500-x-1500-mm | https://skylux.eu/cdn/shop/files/Skylux-piramide-acrylaat-lichtkoepel-dubbelwandig-pmma-opaal-pmma-opaal-1500-x-1500-mm-Piramide-lichtkoepel.jpg?v=1707467750&width=1600 | https://skylux.eu/cdn/shop/files/f07aa1f1-18fb-47e8-819b-79b06e94d071_670f16dc-531f-4726-b19b-c34ffa76822d.jpg?v=1707383280&width=1600 | https://skylux.eu/cdn/shop/files/3ff126b0-c8a7-4e8d-904b-6b5e287d875b_c426cd42-932f-4dbb-9cea-2569c541b00f.jpg?v=1707384951&width=1600 | [5 empty] | skylux-piramide-acrylaat-lichtkoepel-dubbelwandig-pmma-opaal-pmma-opaal-1500-x-1500-mm | 8839911932237 | 48166079332685
Skylights | Pyramid-shaped skylight | Skylux | Skylux pyramid-shaped acrylic skylight double-walled - PMMA opal / PMMA opal 1600 x 1600 mm |  | 8728 | 5412970087281 | 1894.9 | Yes | 10-15 | 26.7 | [7 empty] | 1600 | 1600 |  |  |  | Square | Double-walled (2.90 W/m²K) | [5 empty] | Acrylic (10 times more impact-resistant than glass) |  |  | C |  |  |  |  | https://skylux.eu/en/products/skylux-piramide-acrylaat-lichtkoepel-dubbelwandig-pmma-opaal-pmma-opaal-1600-x-1600-mm | https://skylux.eu/cdn/shop/files/Skylux-piramide-acrylaat-lichtkoepel-dubbelwandig-pmma-opaal-pmma-opaal-1600-x-1600-mm-Piramide-lichtkoepel.jpg?v=1707467756&width=1600 | https://skylux.eu/cdn/shop/files/f07aa1f1-18fb-47e8-819b-79b06e94d071_103d5181-3d97-42a3-96ce-2c120d781f5d.jpg?v=1707383284&width=1600 | https://skylux.eu/cdn/shop/files/3ff126b0-c8a7-4e8d-904b-6b5e287d875b_5af49cca-b541-4068-9918-b848380b5892.jpg?v=1707384955&width=1600 | [5 empty] | skylux-piramide-acrylaat-lichtkoepel-dubbelwandig-pmma-opaal-pmma-opaal-1600-x-1600-mm | 8839911997773 | 48166079562061
Skylights | Pyramid-shaped skylight | Skylux | Skylux pyramid-shaped acrylic skylight double-walled - PMMA opal / PMMA opal 1800 x 1800 mm |  | 7079 | 5412970070795 | 2161.1 | Yes | 10-15 | 32.9 | [7 empty] | 1800 | 1800 |  |  |  | Square | Double-walled (2.90 W/m²K) | [5 empty] | Acrylic (10 times more impact-resistant than glass) |  |  | C |  |  |  |  | https://skylux.eu/en/products/skylux-piramide-acrylaat-lichtkoepel-dubbelwandig-pmma-opaal-pmma-opaal-1800-x-1800-mm | https://skylux.eu/cdn/shop/files/Skylux-piramide-acrylaat-lichtkoepel-dubbelwandig-pmma-opaal-pmma-opaal-1800-x-1800-mm-Piramide-lichtkoepel.jpg?v=1707467761&width=1600 | https://skylux.eu/cdn/shop/files/f07aa1f1-18fb-47e8-819b-79b06e94d071_7ebdc312-96b8-4a00-b7d0-b362063f9f33.jpg?v=1707383288&width=1600 | https://skylux.eu/cdn/shop/files/3ff126b0-c8a7-4e8d-904b-6b5e287d875b_c18617e7-2835-400f-9e05-f4ddc28e0c5e.jpg?v=1707384962&width=1600 | [5 empty] | skylux-piramide-acrylaat-lichtkoepel-dubbelwandig-pmma-opaal-pmma-opaal-1800-x-1800-mm | 8839912096077 | 48166079988045
Skylights | Pyramid-shaped skylight | Skylux | Skylux pyramid-shaped acrylic skylight double-walled - PMMA opal / PMMA opal 2000 x 2000 mm |  | 9094 | 5412970090946 | 3328.75 | Yes | 10-15 | 35.6 | [7 empty] | 2000 | 2000 |  |  |  | Square | Double-walled (2.90 W/m²K) | [5 empty] | Acrylic (10 times more impact-resistant than glass) |  |  | C |  |  |  |  | https://skylux.eu/en/products/skylux-piramide-acrylaat-lichtkoepel-dubbelwandig-pmma-opaal-pmma-opaal-2000-x-2000-mm | https://skylux.eu/cdn/shop/files/Skylux-piramide-acrylaat-lichtkoepel-dubbelwandig-pmma-opaal-pmma-opaal-2000-x-2000-mm-Piramide-lichtkoepel.jpg?v=1707467768&width=1600 | https://skylux.eu/cdn/shop/files/f07aa1f1-18fb-47e8-819b-79b06e94d071_e312c3f9-914c-4c5e-a79b-c16e4ad6ad8d.jpg?v=1707383292&width=1600 | https://skylux.eu/cdn/shop/files/3ff126b0-c8a7-4e8d-904b-6b5e287d875b_b03f2497-5f8e-4f0f-a141-6e3ea2e9be96.jpg?v=1707384965&width=1600 | [5 empty] | skylux-piramide-acrylaat-lichtkoepel-dubbelwandig-pmma-opaal-pmma-opaal-2000-x-2000-mm | 8839912227149 | 48166080151885
Skylights | Pyramid-shaped skylight | Skylux | Skylux pyramid-shaped acrylic skylight single-walled - PMMA clear 0400 x 0400 mm |  | 1969 | 5412970019695 | 137.95 | Yes | 10-15 | 1.8 | [7 empty] | 400 | 400 |  |  |  | Square | Single-walled (least insulating - 5.17 W/m²K) | [5 empty] | Acrylic (10 times more impact-resistant than glass) |  |  | C |  |  |  |  | https://skylux.eu/en/products/skylux-piramide-acrylaat-lichtkoepel-enkelwandig-pmma-helder-0400-x-0400-mm | https://skylux.eu/cdn/shop/files/Skylux-piramide-acrylaat-lichtkoepel-enkelwandig-pmma-helder-0400-x-0400-mm-Piramide-lichtkoepel.jpg?v=1707466496&width=1600 | https://skylux.eu/cdn/shop/files/f07aa1f1-18fb-47e8-819b-79b06e94d071_ddffcd65-062f-4495-94e1-190713192204.jpg?v=1707382373&width=1600 | https://skylux.eu/cdn/shop/files/3ff126b0-c8a7-4e8d-904b-6b5e287d875b_6a973f8d-dd17-4c81-9cc6-3ee0b37a7f93.jpg?v=1707384027&width=1600 | [5 empty] | skylux-piramide-acrylaat-lichtkoepel-enkelwandig-pmma-helder-0400-x-0400-mm | 8839896039757 | 48166010126669
Skylights | Pyramid-shaped skylight | Skylux | Skylux pyramid-shaped acrylic skylight single-walled - PMMA clear 0400 x 0700 mm |  | 1979 | 5412970019794 | 182.75 | Yes | 10-15 | 1.8 | [7 empty] | 700 | 400 |  |  |  | Rectangular | Single-walled (least insulating - 5.17 W/m²K) | [5 empty] | Acrylic (10 times more impact-resistant than glass) |  |  | C |  |  |  |  | https://skylux.eu/en/products/skylux-piramide-acrylaat-lichtkoepel-enkelwandig-pmma-helder-0400-x-0700-mm | https://skylux.eu/cdn/shop/files/Skylux-piramide-acrylaat-lichtkoepel-enkelwandig-pmma-helder-0400-x-0700-mm-Piramide-lichtkoepel.jpg?v=1707466502&width=1600 | https://skylux.eu/cdn/shop/files/f07aa1f1-18fb-47e8-819b-79b06e94d071_05492b12-809e-4668-b6f9-cc79f29bba47.jpg?v=1707382377&width=1600 | https://skylux.eu/cdn/shop/files/3ff126b0-c8a7-4e8d-904b-6b5e287d875b_122b33ed-0e3b-4098-9c92-699ebabc0ea4.jpg?v=1707384031&width=1600 | [5 empty] | skylux-piramide-acrylaat-lichtkoepel-enkelwandig-pmma-helder-0400-x-0700-mm | 8839896170829 | 48166010421581
Skylights | Pyramid-shaped skylight | Skylux | Skylux pyramid-shaped acrylic skylight single-walled - PMMA clear 0400 x 1000 mm |  | 18269 | 5412970182696 | 288 | Yes | 10-15 | 2.9 | [7 empty] | 1000 | 400 |  |  |  | Rectangular | Single-walled (least insulating - 5.17 W/m²K) | [5 empty] | Acrylic (10 times more impact-resistant than glass) |  |  | C |  |  |  |  | https://skylux.eu/en/products/skylux-piramide-acrylaat-lichtkoepel-enkelwandig-pmma-helder-0400-x-1000-mm | https://skylux.eu/cdn/shop/files/Skylux-piramide-acrylaat-lichtkoepel-enkelwandig-pmma-helder-0400-x-1000-mm-Piramide-lichtkoepel.jpg?v=1707466509&width=1600 | https://skylux.eu/cdn/shop/files/f07aa1f1-18fb-47e8-819b-79b06e94d071_76e22932-6db8-45ea-875a-89964da4d4ab.jpg?v=1707382383&width=1600 | https://skylux.eu/cdn/shop/files/3ff126b0-c8a7-4e8d-904b-6b5e287d875b_a860d151-6c82-4851-83c8-9c3b420f680b.jpg?v=1707384035&width=1600 | [5 empty] | skylux-piramide-acrylaat-lichtkoepel-enkelwandig-pmma-helder-0400-x-1000-mm | 8839896236365 | 48166010618189
Skylights | Pyramid-shaped skylight | Skylux | Skylux pyramid-shaped acrylic skylight single-walled - PMMA clear 0500 x 0500 mm |  | 6681 | 5412970066811 | 170.65 | Yes | 10-15 | 1.6 | [7 empty] | 500 | 500 |  |  |  | Square | Single-walled (least insulating - 5.17 W/m²K) | [5 empty] | Acrylic (10 times more impact-resistant than glass) |  |  | C |  |  |  |  | https://skylux.eu/en/products/skylux-piramide-acrylaat-lichtkoepel-enkelwandig-pmma-helder-0500-x-0500-mm | https://skylux.eu/cdn/shop/files/Skylux-piramide-acrylaat-lichtkoepel-enkelwandig-pmma-helder-0500-x-0500-mm-Piramide-lichtkoepel.jpg?v=1707466515&width=1600 | https://skylux.eu/cdn/shop/files/f07aa1f1-18fb-47e8-819b-79b06e94d071_c94330ea-95be-4ef1-a5e2-564cdec13f54.jpg?v=1707382387&width=1600 | https://skylux.eu/cdn/shop/files/3ff126b0-c8a7-4e8d-904b-6b5e287d875b_c3fc93ac-ad7a-45bf-a60c-fc4001475a0e.jpg?v=1707384042&width=1600 | [5 empty] | skylux-piramide-acrylaat-lichtkoepel-enkelwandig-pmma-helder-0500-x-0500-mm | 8839896301901 | 48166010814797
Skylights | Pyramid-shaped skylight | Skylux | Skylux pyramid-shaped acrylic skylight single-walled - PMMA clear 0500 x 0800 mm |  | 16673 | 5412970166733 | 233.55 | Yes | 10-15 | 1.53 | [7 empty] | 800 | 500 |  |  |  | Rectangular | Single-walled (least insulating - 5.17 W/m²K) | [5 empty] | Acrylic (10 times more impact-resistant than glass) |  |  | C |  |  |  |  | https://skylux.eu/en/products/skylux-piramide-acrylaat-lichtkoepel-enkelwandig-pmma-helder-0500-x-0800-mm | https://skylux.eu/cdn/shop/files/Skylux-piramide-acrylaat-lichtkoepel-enkelwandig-pmma-helder-0500-x-0800-mm-Piramide-lichtkoepel.jpg?v=1707466521&width=1600 | https://skylux.eu/cdn/shop/files/f07aa1f1-18fb-47e8-819b-79b06e94d071_934834d3-1185-4c1e-b2b6-c20c6edf9468.jpg?v=1707382391&width=1600 | https://skylux.eu/cdn/shop/files/3ff126b0-c8a7-4e8d-904b-6b5e287d875b_55502554-cc31-4186-8dd4-cda30383d6b8.jpg?v=1707384046&width=1600 | [5 empty] | skylux-piramide-acrylaat-lichtkoepel-enkelwandig-pmma-helder-0500-x-0800-mm | 8839896367437 | 48166011044173
Skylights | Pyramid-shaped skylight | Skylux | Skylux pyramid-shaped acrylic skylight single-walled - PMMA clear 0500 x 1100 mm |  | 25379 | 5412970253792 | 330.35 | Yes | 10-15 | 4.9 | [7 empty] | 1100 | 500 |  |  |  | Rectangular | Single-walled (least insulating - 5.17 W/m²K) | [5 empty] | Acrylic (10 times more impact-resistant than glass) |  |  | C |  |  |  |  | https://skylux.eu/en/products/skylux-piramide-acrylaat-lichtkoepel-enkelwandig-pmma-helder-0500-x-1100-mm | https://skylux.eu/cdn/shop/files/Skylux-piramide-acrylaat-lichtkoepel-enkelwandig-pmma-helder-0500-x-1100-mm-Piramide-lichtkoepel.jpg?v=1707466527&width=1600 | https://skylux.eu/cdn/shop/files/f07aa1f1-18fb-47e8-819b-79b06e94d071_dbe59bb8-aa6e-4882-afe6-83ebab4b5fa2.jpg?v=1707382394&width=1600 | https://skylux.eu/cdn/shop/files/3ff126b0-c8a7-4e8d-904b-6b5e287d875b_b2de7ef5-864f-4eb2-91fc-d8e5aea46082.jpg?v=1707384050&width=1600 | [5 empty] | skylux-piramide-acrylaat-lichtkoepel-enkelwandig-pmma-helder-0500-x-1100-mm | 8839896432973 | 48166011273549
Skylights | Pyramid-shaped skylight | Skylux | Skylux pyramid-shaped acrylic skylight single-walled - PMMA clear 0600 x 0600 mm |  | 2023 | 5412970020233 | 232.35 | Yes | 10-15 | 2.1 | [7 empty] | 600 | 600 |  |  |  | Square | Single-walled (least insulating - 5.17 W/m²K) | [5 empty] | Acrylic (10 times more impact-resistant than glass) |  |  | C |  |  |  |  | https://skylux.eu/en/products/skylux-piramide-acrylaat-lichtkoepel-enkelwandig-pmma-helder-0600-x-0600-mm | https://skylux.eu/cdn/shop/files/Skylux-piramide-acrylaat-lichtkoepel-enkelwandig-pmma-helder-0600-x-0600-mm-Piramide-lichtkoepel.jpg?v=1707466533&width=1600 | https://skylux.eu/cdn/shop/files/f07aa1f1-18fb-47e8-819b-79b06e94d071_c9041e07-984b-45bd-971f-0844e0c0ac6b.jpg?v=1707382398&width=1600 | https://skylux.eu/cdn/shop/files/3ff126b0-c8a7-4e8d-904b-6b5e287d875b_7c91c76e-4c3f-4018-bf5c-08ebbb6220d4.jpg?v=1707384054&width=1600 | [5 empty] | skylux-piramide-acrylaat-lichtkoepel-enkelwandig-pmma-helder-0600-x-0600-mm | 8839896465741 | 48166011371853
Skylights | Pyramid-shaped skylight | Skylux | Skylux pyramid-shaped acrylic skylight single-walled - PMMA clear 0600 x 0900 mm |  | 5955 | 5412970059554 | 295.25 | Yes | 10-15 | 2.9 | [7 empty] | 900 | 600 |  |  |  | Rectangular | Single-walled (least insulating - 5.17 W/m²K) | [5 empty] | Acrylic (10 times more impact-resistant than glass) |  |  | C |  |  |  |  | https://skylux.eu/en/products/skylux-piramide-acrylaat-lichtkoepel-enkelwandig-pmma-helder-0600-x-0900-mm | https://skylux.eu/cdn/shop/files/Skylux-piramide-acrylaat-lichtkoepel-enkelwandig-pmma-helder-0600-x-0900-mm-Piramide-lichtkoepel.jpg?v=1707466539&width=1600 | https://skylux.eu/cdn/shop/files/f07aa1f1-18fb-47e8-819b-79b06e94d071_de583427-5461-42b6-8272-db11faaaace3.jpg?v=1707382402&width=1600 | https://skylux.eu/cdn/shop/files/3ff126b0-c8a7-4e8d-904b-6b5e287d875b_ab547c5b-a9b4-4d6e-9a96-23f7488b8fef.jpg?v=1707384058&width=1600 | [5 empty] | skylux-piramide-acrylaat-lichtkoepel-enkelwandig-pmma-helder-0600-x-0900-mm | 8839896564045 | 48166011666765
Skylights | Pyramid-shaped skylight | Skylux | Skylux pyramid-shaped acrylic skylight single-walled - PMMA clear 0600 x 1200 mm |  | 5956 | 5412970059561 | 361.8 | Yes | 10-15 | 3.2 | [7 empty] | 1200 | 600 |  |  |  | Rectangular | Single-walled (least insulating - 5.17 W/m²K) | [5 empty] | Acrylic (10 times more impact-resistant than glass) |  |  | C |  |  |  |  | https://skylux.eu/en/products/skylux-piramide-acrylaat-lichtkoepel-enkelwandig-pmma-helder-0600-x-1200-mm | https://skylux.eu/cdn/shop/files/Skylux-piramide-acrylaat-lichtkoepel-enkelwandig-pmma-helder-0600-x-1200-mm-Piramide-lichtkoepel.jpg?v=1707466545&width=1600 | https://skylux.eu/cdn/shop/files/f07aa1f1-18fb-47e8-819b-79b06e94d071_afaa1a65-e87a-4b2c-b414-3536a0b821ce.jpg?v=1707382406&width=1600 | https://skylux.eu/cdn/shop/files/3ff126b0-c8a7-4e8d-904b-6b5e287d875b_a718ce57-5b60-428f-9980-e6303b75ec37.jpg?v=1707384061&width=1600 | [5 empty] | skylux-piramide-acrylaat-lichtkoepel-enkelwandig-pmma-helder-0600-x-1200-mm | 8839896662349 | 48166011830605
Skylights | Pyramid-shaped skylight | Skylux | Skylux pyramid-shaped acrylic skylight single-walled - PMMA clear 0700 x 0700 mm |  | 2059 | 5412970020592 | 268.65 | Yes | 10-15 | 2.7 | [7 empty] | 700 | 700 |  |  |  | Square | Single-walled (least insulating - 5.17 W/m²K) | [5 empty] | Acrylic (10 times more impact-resistant than glass) |  |  | C |  |  |  |  | https://skylux.eu/en/products/skylux-piramide-acrylaat-lichtkoepel-enkelwandig-pmma-helder-0700-x-0700-mm | https://skylux.eu/cdn/shop/files/Skylux-piramide-acrylaat-lichtkoepel-enkelwandig-pmma-helder-0700-x-0700-mm-Piramide-lichtkoepel.jpg?v=1707466552&width=1600 | https://skylux.eu/cdn/shop/files/f07aa1f1-18fb-47e8-819b-79b06e94d071_42150ca2-5598-4076-9685-92bda89ff490.jpg?v=1707382412&width=1600 | https://skylux.eu/cdn/shop/files/3ff126b0-c8a7-4e8d-904b-6b5e287d875b_4ec7071d-591c-4460-92ab-f99bce281c3c.jpg?v=1707384065&width=1600 | [5 empty] | skylux-piramide-acrylaat-lichtkoepel-enkelwandig-pmma-helder-0700-x-0700-mm | 8839896727885 | 48166012092749
Skylights | Pyramid-shaped skylight | Skylux | Skylux pyramid-shaped acrylic skylight single-walled - PMMA clear 0700 x 1000 mm |  | 2074 | 5412970020745 | 338.8 | Yes | 10-15 | 3.6 | [7 empty] | 1000 | 700 |  |  |  | Rectangular | Single-walled (least insulating - 5.17 W/m²K) | [5 empty] | Acrylic (10 times more impact-resistant than glass) |  |  | C |  |  |  |  | https://skylux.eu/en/products/skylux-piramide-acrylaat-lichtkoepel-enkelwandig-pmma-helder-0700-x-1000-mm | https://skylux.eu/cdn/shop/files/Skylux-piramide-acrylaat-lichtkoepel-enkelwandig-pmma-helder-0700-x-1000-mm-Piramide-lichtkoepel.jpg?v=1707466558&width=1600 | https://skylux.eu/cdn/shop/files/f07aa1f1-18fb-47e8-819b-79b06e94d071_504b2792-bfbd-42f8-8b24-c6e2c0096c27.jpg?v=1707382415&width=1600 | https://skylux.eu/cdn/shop/files/3ff126b0-c8a7-4e8d-904b-6b5e287d875b_cbdd339b-5505-42e5-b1e8-4a817e38c3b8.jpg?v=1707384069&width=1600 | [5 empty] | skylux-piramide-acrylaat-lichtkoepel-enkelwandig-pmma-helder-0700-x-1000-mm | 8839896826189 | 48166012322125
Skylights | Pyramid-shaped skylight | Skylux | Skylux pyramid-shaped acrylic skylight single-walled - PMMA clear 0750 x 0750 mm |  | 4651 | 5412970046516 | 295.25 | Yes | 10-15 | 3 | [7 empty] | 750 | 750 |  |  |  | Square | Single-walled (least insulating - 5.17 W/m²K) | [5 empty] | Acrylic (10 times more impact-resistant than glass) |  |  | C |  |  |  |  | https://skylux.eu/en/products/skylux-piramide-acrylaat-lichtkoepel-enkelwandig-pmma-helder-0750-x-0750-mm | https://skylux.eu/cdn/shop/files/Skylux-piramide-acrylaat-lichtkoepel-enkelwandig-pmma-helder-0750-x-0750-mm-Piramide-lichtkoepel.jpg?v=1707466565&width=1600 | https://skylux.eu/cdn/shop/files/f07aa1f1-18fb-47e8-819b-79b06e94d071_2da472a8-7e5c-4c37-b655-6200b3ef3b35.jpg?v=1707382419&width=1600 | https://skylux.eu/cdn/shop/files/3ff126b0-c8a7-4e8d-904b-6b5e287d875b_e609eb17-2edd-4855-a41f-b3b657602b02.jpg?v=1707384077&width=1600 | [5 empty] | skylux-piramide-acrylaat-lichtkoepel-enkelwandig-pmma-helder-0750-x-0750-mm | 8839896891725 | 48166012518733
Skylights | Pyramid-shaped skylight | Skylux | Skylux pyramid-shaped acrylic skylight single-walled - PMMA clear 0750 x 1250 mm |  | 2091 | 5412970020912 | 419.9 | Yes | 10-15 | 4.7 | [7 empty] | 1250 | 750 |  |  |  | Rectangular | Single-walled (least insulating - 5.17 W/m²K) | [5 empty] | Acrylic (10 times more impact-resistant than glass) |  |  | C |  |  |  |  | https://skylux.eu/en/products/skylux-piramide-acrylaat-lichtkoepel-enkelwandig-pmma-helder-0750-x-1250-mm | https://skylux.eu/cdn/shop/files/Skylux-piramide-acrylaat-lichtkoepel-enkelwandig-pmma-helder-0750-x-1250-mm-Piramide-lichtkoepel.jpg?v=1707466570&width=1600 | https://skylux.eu/cdn/shop/files/f07aa1f1-18fb-47e8-819b-79b06e94d071_58c6c797-7b16-4875-91a4-23e1cf0503f5.jpg?v=1707382423&width=1600 | https://skylux.eu/cdn/shop/files/3ff126b0-c8a7-4e8d-904b-6b5e287d875b_96f9f547-5210-4804-98ce-8c16b8c1a721.jpg?v=1707384081&width=1600 | [5 empty] | skylux-piramide-acrylaat-lichtkoepel-enkelwandig-pmma-helder-0750-x-1250-mm | 8839896990029 | 48166012748109
Skylights | Pyramid-shaped skylight | Skylux | Skylux pyramid-shaped acrylic skylight single-walled - PMMA clear 0750 x 1750 mm |  | 24760 | 5412970247609 | 608.65 | Yes | 10-15 | 6.3 | [7 empty] | 1750 | 750 |  |  |  | Rectangular | Single-walled (least insulating - 5.17 W/m²K) | [5 empty] | Acrylic (10 times more impact-resistant than glass) |  |  | C |  |  |  |  | https://skylux.eu/en/products/skylux-piramide-acrylaat-lichtkoepel-enkelwandig-pmma-helder-0750-x-1750-mm | https://skylux.eu/cdn/shop/files/Skylux-piramide-acrylaat-lichtkoepel-enkelwandig-pmma-helder-0750-x-1750-mm-Piramide-lichtkoepel.jpg?v=1707466575&width=1600 | https://skylux.eu/cdn/shop/files/f07aa1f1-18fb-47e8-819b-79b06e94d071_971ff08b-964a-4bc9-8f14-e6c8ad2905be.jpg?v=1707382426&width=1600 | https://skylux.eu/cdn/shop/files/3ff126b0-c8a7-4e8d-904b-6b5e287d875b_858f7782-b1ba-4dd3-83cb-19299100cee6.jpg?v=1707384085&width=1600 | [5 empty] | skylux-piramide-acrylaat-lichtkoepel-enkelwandig-pmma-helder-0750-x-1750-mm | 8839897186637 | 48166013305165
Skylights | Pyramid-shaped skylight | Skylux | Skylux pyramid-shaped acrylic skylight single-walled - PMMA clear 0800 x 0800 mm |  | 2115 | 5412970021155 | 303.75 | Yes | 4-7 | 3.32 | [7 empty] | 800 | 800 |  |  |  | Square | Single-walled (least insulating - 5.17 W/m²K) | [5 empty] | Acrylic (10 times more impact-resistant than glass) |  |  | B |  |  |  |  | https://skylux.eu/en/products/skylux-piramide-acrylaat-lichtkoepel-enkelwandig-pmma-helder-0800-x-0800-mm | https://skylux.eu/cdn/shop/files/Skylux-piramide-acrylaat-lichtkoepel-enkelwandig-pmma-helder-0800-x-0800-mm-Piramide-lichtkoepel.jpg?v=1707466581&width=1600 | https://skylux.eu/cdn/shop/files/f07aa1f1-18fb-47e8-819b-79b06e94d071_73af5501-bf6b-46c2-9b96-60a23538f8ad.jpg?v=1707382430&width=1600 | https://skylux.eu/cdn/shop/files/3ff126b0-c8a7-4e8d-904b-6b5e287d875b_344ce093-1293-480e-b2fa-02a244bdbe3d.jpg?v=1707384089&width=1600 | [5 empty] | skylux-piramide-acrylaat-lichtkoepel-enkelwandig-pmma-helder-0800-x-0800-mm | 8839897383245 | 48166014058829
Skylights | Pyramid-shaped skylight | Skylux | Skylux pyramid-shaped acrylic skylight single-walled - PMMA clear 0800 x 1100 mm |  | 15401 | 5412970154013 | 388.45 | Yes | 10-15 | 3.1 | [7 empty] | 1100 | 800 |  |  |  | Rectangular | Single-walled (least insulating - 5.17 W/m²K) | [5 empty] | Acrylic (10 times more impact-resistant than glass) |  |  | C |  |  |  |  | https://skylux.eu/en/products/skylux-piramide-acrylaat-lichtkoepel-enkelwandig-pmma-helder-0800-x-1100-mm | https://skylux.eu/cdn/shop/files/Skylux-piramide-acrylaat-lichtkoepel-enkelwandig-pmma-helder-0800-x-1100-mm-Piramide-lichtkoepel.jpg?v=1707466588&width=1600 | https://skylux.eu/cdn/shop/files/f07aa1f1-18fb-47e8-819b-79b06e94d071_e6e2ec1c-39dd-4d7f-b4f8-6e06cce5f954.jpg?v=1707382437&width=1600 | https://skylux.eu/cdn/shop/files/3ff126b0-c8a7-4e8d-904b-6b5e287d875b_9e9f52ee-6766-4529-a7ec-0b5a56ef7ab3.jpg?v=1707384097&width=1600 | [5 empty] | skylux-piramide-acrylaat-lichtkoepel-enkelwandig-pmma-helder-0800-x-1100-mm | 8839897481549 | 48166014222669
Skylights | Pyramid-shaped skylight | Skylux | Skylux pyramid-shaped acrylic skylight single-walled - PMMA clear 0800 x 1300 mm |  | 1732 | 5412970017325 | 438.05 | Yes | 10-15 | 5.1 | [7 empty] | 1300 | 800 |  |  |  | Rectangular | Single-walled (least insulating - 5.17 W/m²K) | [5 empty] | Acrylic (10 times more impact-resistant than glass) |  |  | C |  |  |  |  | https://skylux.eu/en/products/skylux-piramide-acrylaat-lichtkoepel-enkelwandig-pmma-helder-0800-x-1300-mm | https://skylux.eu/cdn/shop/files/Skylux-piramide-acrylaat-lichtkoepel-enkelwandig-pmma-helder-0800-x-1300-mm-Piramide-lichtkoepel.jpg?v=1707466593&width=1600 | https://skylux.eu/cdn/shop/files/f07aa1f1-18fb-47e8-819b-79b06e94d071_723ba40c-8f65-4cf2-af0b-3b8cb2b29f24.jpg?v=1707382441&width=1600 | https://skylux.eu/cdn/shop/files/3ff126b0-c8a7-4e8d-904b-6b5e287d875b_ebaf6a6e-9bba-4425-916a-061f34e44d5c.jpg?v=1707384102&width=1600 | [5 empty] | skylux-piramide-acrylaat-lichtkoepel-enkelwandig-pmma-helder-0800-x-1300-mm | 8839897514317 | 48166014419277
Skylights | Pyramid-shaped skylight | Skylux | Skylux pyramid-shaped acrylic skylight single-walled - PMMA clear 0800 x 1800 mm |  | 23688 | 5412970236887 | 565.1 | Yes | 10-15 | 6.8 | [7 empty] | 1800 | 800 |  |  |  | Rectangular | Single-walled (least insulating - 5.17 W/m²K) | [5 empty] | Acrylic (10 times more impact-resistant than glass) |  |  | C |  |  |  |  | https://skylux.eu/en/products/skylux-piramide-acrylaat-lichtkoepel-enkelwandig-pmma-helder-0800-x-1800-mm | https://skylux.eu/cdn/shop/files/Skylux-piramide-acrylaat-lichtkoepel-enkelwandig-pmma-helder-0800-x-1800-mm-Piramide-lichtkoepel.jpg?v=1707466599&width=1600 | https://skylux.eu/cdn/shop/files/f07aa1f1-18fb-47e8-819b-79b06e94d071_bbb9ed8d-4e8c-48ee-b47a-c616c3d56977.jpg?v=1707382448&width=1600 | https://skylux.eu/cdn/shop/files/3ff126b0-c8a7-4e8d-904b-6b5e287d875b_b1a23fff-cfc7-4dff-a31f-c9ed3920281f.jpg?v=1707384106&width=1600 | [5 empty] | skylux-piramide-acrylaat-lichtkoepel-enkelwandig-pmma-helder-0800-x-1800-mm | 8839897612621 | 48166014615885
Skylights | Pyramid-shaped skylight | Skylux | Skylux pyramid-shaped acrylic skylight single-walled - PMMA clear 0900 x 0900 mm |  | 1750 | 5412970017509 | 378.75 | Yes | 4-7 | 4.1 | [7 empty] | 900 | 900 |  |  |  | Square | Single-walled (least insulating - 5.17 W/m²K) | [5 empty] | Acrylic (10 times more impact-resistant than glass) |  |  | B |  |  |  |  | https://skylux.eu/en/products/skylux-piramide-acrylaat-lichtkoepel-enkelwandig-pmma-helder-0900-x-0900-mm | https://skylux.eu/cdn/shop/files/Skylux-piramide-acrylaat-lichtkoepel-enkelwandig-pmma-helder-0900-x-0900-mm-Piramide-lichtkoepel.jpg?v=1707466605&width=1600 | https://skylux.eu/cdn/shop/files/f07aa1f1-18fb-47e8-819b-79b06e94d071_1de2395b-3c24-4a8b-acf1-3a7688d94d97.jpg?v=1707382452&width=1600 | https://skylux.eu/cdn/shop/files/3ff126b0-c8a7-4e8d-904b-6b5e287d875b_391060c5-314c-4034-8ea3-ee22d93e8680.jpg?v=1707384110&width=1600 | [5 empty] | skylux-piramide-acrylaat-lichtkoepel-enkelwandig-pmma-helder-0900-x-0900-mm | 8839897678157 | 48166014845261
Skylights | Pyramid-shaped skylight | Skylux | Skylux pyramid-shaped acrylic skylight single-walled - PMMA clear 1000 x 1000 mm |  | 1761 | 5412970017615 | 381.15 | Yes | 4-7 | 4.9 | [7 empty] | 1000 | 1000 |  |  |  | Square | Single-walled (least insulating - 5.17 W/m²K) | [5 empty] | Acrylic (10 times more impact-resistant than glass) |  |  | B |  |  |  |  | https://skylux.eu/en/products/skylux-piramide-acrylaat-lichtkoepel-enkelwandig-pmma-helder-1000-x-1000-mm | https://skylux.eu/cdn/shop/files/Skylux-piramide-acrylaat-lichtkoepel-enkelwandig-pmma-helder-1000-x-1000-mm-Piramide-lichtkoepel.jpg?v=1707466612&width=1600 | https://skylux.eu/cdn/shop/files/f07aa1f1-18fb-47e8-819b-79b06e94d071_0dd96159-f175-438f-9de2-65b81329af0b.jpg?v=1707382456&width=1600 | https://skylux.eu/cdn/shop/files/3ff126b0-c8a7-4e8d-904b-6b5e287d875b_d43f71b2-a5ae-4240-8a80-97e281af2c9f.jpg?v=1707384117&width=1600 | [5 empty] | skylux-piramide-acrylaat-lichtkoepel-enkelwandig-pmma-helder-1000-x-1000-mm | 8839897743693 | 48166015041869
Skylights | Pyramid-shaped skylight | Skylux | Skylux pyramid-shaped acrylic skylight single-walled - PMMA clear 1000 x 1300 mm |  | 1770 | 5412970017707 | 504.6 | Yes | 10-15 | 6.1 | [7 empty] | 1300 | 1000 |  |  |  | Rectangular | Single-walled (least insulating - 5.17 W/m²K) | [5 empty] | Acrylic (10 times more impact-resistant than glass) |  |  | C |  |  |  |  | https://skylux.eu/en/products/skylux-piramide-acrylaat-lichtkoepel-enkelwandig-pmma-helder-1000-x-1300-mm | https://skylux.eu/cdn/shop/files/Skylux-piramide-acrylaat-lichtkoepel-enkelwandig-pmma-helder-1000-x-1300-mm-Piramide-lichtkoepel.jpg?v=1707466618&width=1600 | https://skylux.eu/cdn/shop/files/f07aa1f1-18fb-47e8-819b-79b06e94d071_bcad87fa-d16b-4974-be39-93a87f5b6c7b.jpg?v=1707382463&width=1600 | https://skylux.eu/cdn/shop/files/3ff126b0-c8a7-4e8d-904b-6b5e287d875b_4baa4a6d-c7ed-492c-a52d-b3b11ab59582.jpg?v=1707384121&width=1600 | [5 empty] | skylux-piramide-acrylaat-lichtkoepel-enkelwandig-pmma-helder-1000-x-1300-mm | 8839897809229 | 48166015238477
Skylights | Pyramid-shaped skylight | Skylux | Skylux pyramid-shaped acrylic skylight single-walled - PMMA clear 1000 x 1600 mm |  | 1775 | 5412970017752 | 583.25 | Yes | 10-15 | 7.4 | [7 empty] | 1600 | 1000 |  |  |  | Rectangular | Single-walled (least insulating - 5.17 W/m²K) | [5 empty] | Acrylic (10 times more impact-resistant than glass) |  |  | C |  |  |  |  | https://skylux.eu/en/products/skylux-piramide-acrylaat-lichtkoepel-enkelwandig-pmma-helder-1000-x-1600-mm | https://skylux.eu/cdn/shop/files/Skylux-piramide-acrylaat-lichtkoepel-enkelwandig-pmma-helder-1000-x-1600-mm-Piramide-lichtkoepel.jpg?v=1707466624&width=1600 | https://skylux.eu/cdn/shop/files/f07aa1f1-18fb-47e8-819b-79b06e94d071_2b815a2a-d19d-49c6-a193-5a7616b4544e.jpg?v=1707382470&width=1600 | https://skylux.eu/cdn/shop/files/3ff126b0-c8a7-4e8d-904b-6b5e287d875b_8f766586-8966-4f99-a6ed-7b6401fc5ec2.jpg?v=1707384125&width=1600 | [5 empty] | skylux-piramide-acrylaat-lichtkoepel-enkelwandig-pmma-helder-1000-x-1600-mm | 8839897907533 | 48166015467853
Skylights | Pyramid-shaped skylight | Skylux | Skylux pyramid-shaped acrylic skylight single-walled - PMMA clear 1000 x 2000 mm |  | 1778 | 5412970017783 | 705.45 | Yes | 10-15 | 9 | [7 empty] | 2000 | 1000 |  |  |  | Rectangular | Single-walled (least insulating - 5.17 W/m²K) | [5 empty] | Acrylic (10 times more impact-resistant than glass) |  |  | C |  |  |  |  | https://skylux.eu/en/products/skylux-piramide-acrylaat-lichtkoepel-enkelwandig-pmma-helder-1000-x-2000-mm | https://skylux.eu/cdn/shop/files/Skylux-piramide-acrylaat-lichtkoepel-enkelwandig-pmma-helder-1000-x-2000-mm-Piramide-lichtkoepel.jpg?v=1707466630&width=1600 | https://skylux.eu/cdn/shop/files/f07aa1f1-18fb-47e8-819b-79b06e94d071_2803e810-c378-43b1-9d65-0d1f3d9a7cfb.jpg?v=1707382473&width=1600 | https://skylux.eu/cdn/shop/files/3ff126b0-c8a7-4e8d-904b-6b5e287d875b_345faa6e-da7e-48d5-ae7c-b0e123954b65.jpg?v=1707384129&width=1600 | [5 empty] | skylux-piramide-acrylaat-lichtkoepel-enkelwandig-pmma-helder-1000-x-2000-mm | 8839898005837 | 48166015697229
Skylights | Pyramid-shaped skylight | Skylux | Skylux pyramid-shaped acrylic skylight single-walled - PMMA clear 1000 x 2200 mm |  | 28214 | 5412970282143 | 811.95 | Yes | 10-15 | 11 | [7 empty] | 2200 | 1000 |  |  |  | Rectangular | Single-walled (least insulating - 5.17 W/m²K) | [5 empty] | Acrylic (10 times more impact-resistant than glass) |  |  | C |  |  |  |  | https://skylux.eu/en/products/skylux-piramide-acrylaat-lichtkoepel-enkelwandig-pmma-helder-1000-x-2200-mm | https://skylux.eu/cdn/shop/files/Skylux-piramide-acrylaat-lichtkoepel-enkelwandig-pmma-helder-1000-x-2200-mm-Piramide-lichtkoepel.jpg?v=1707466636&width=1600 | https://skylux.eu/cdn/shop/files/f07aa1f1-18fb-47e8-819b-79b06e94d071_15abc5a2-df7b-417e-b340-2b39a1f352e9.jpg?v=1707382480&width=1600 | https://skylux.eu/cdn/shop/files/3ff126b0-c8a7-4e8d-904b-6b5e287d875b_96e11756-ddac-41fa-a98c-fe3b185c033c.jpg?v=1707384134&width=1600 | [5 empty] | skylux-piramide-acrylaat-lichtkoepel-enkelwandig-pmma-helder-1000-x-2200-mm | 8839898136909 | 48166015959373
Skylights | Pyramid-shaped skylight | Skylux | Skylux pyramid-shaped acrylic skylight single-walled - PMMA clear 1100 x 1100 mm |  | 14505 | 5412970145059 | 468.3 | Yes | 4-7 | 6.35 | [7 empty] | 1100 | 1100 |  |  |  | Square | Single-walled (least insulating - 5.17 W/m²K) | [5 empty] | Acrylic (10 times more impact-resistant than glass) |  |  | B |  |  |  |  | https://skylux.eu/en/products/skylux-piramide-acrylaat-lichtkoepel-enkelwandig-pmma-helder-1100-x-1100-mm | https://skylux.eu/cdn/shop/files/Skylux-piramide-acrylaat-lichtkoepel-enkelwandig-pmma-helder-1100-x-1100-mm-Piramide-lichtkoepel.jpg?v=1707466642&width=1600 | https://skylux.eu/cdn/shop/files/f07aa1f1-18fb-47e8-819b-79b06e94d071_45ebc5f9-07c8-4552-b9f0-eee36e857b70.jpg?v=1707382486&width=1600 | https://skylux.eu/cdn/shop/files/3ff126b0-c8a7-4e8d-904b-6b5e287d875b_5448d1be-1d6f-45e8-9ee0-06732f182ca7.jpg?v=1707384138&width=1600 | [5 empty] | skylux-piramide-acrylaat-lichtkoepel-enkelwandig-pmma-helder-1100-x-1100-mm | 8839898235213 | 48166016188749
Skylights | Pyramid-shaped skylight | Skylux | Skylux pyramid-shaped acrylic skylight single-walled - PMMA clear 1100 x 1700 mm |  | 24515 | 5412970245155 | 638.9 | Yes | 10-15 | 9 | [7 empty] | 1700 | 1100 |  |  |  | Rectangular | Single-walled (least insulating - 5.17 W/m²K) | [5 empty] | Acrylic (10 times more impact-resistant than glass) |  |  | C |  |  |  |  | https://skylux.eu/en/products/skylux-piramide-acrylaat-lichtkoepel-enkelwandig-pmma-helder-1100-x-1700-mm | https://skylux.eu/cdn/shop/files/Skylux-piramide-acrylaat-lichtkoepel-enkelwandig-pmma-helder-1100-x-1700-mm-Piramide-lichtkoepel.jpg?v=1707466648&width=1600 | https://skylux.eu/cdn/shop/files/f07aa1f1-18fb-47e8-819b-79b06e94d071_047cb2df-bc2c-473d-953a-037d95672455.jpg?v=1707382490&width=1600 | https://skylux.eu/cdn/shop/files/3ff126b0-c8a7-4e8d-904b-6b5e287d875b_d92aee75-63db-4a68-9e5d-83dcd8b641ee.jpg?v=1707384142&width=1600 | [5 empty] | skylux-piramide-acrylaat-lichtkoepel-enkelwandig-pmma-helder-1100-x-1700-mm | 8839898333517 | 48166016581965
Skylights | Pyramid-shaped skylight | Skylux | Skylux pyramid-shaped acrylic skylight single-walled - PMMA clear 1200 x 1200 mm |  | 1793 | 5412970017936 | 548.15 | Yes | 10-15 | 6.7 | [7 empty] | 1200 | 1200 |  |  |  | Square | Single-walled (least insulating - 5.17 W/m²K) | [5 empty] | Acrylic (10 times more impact-resistant than glass) |  |  | C |  |  |  |  | https://skylux.eu/en/products/skylux-piramide-acrylaat-lichtkoepel-enkelwandig-pmma-helder-1200-x-1200-mm | https://skylux.eu/cdn/shop/files/Skylux-piramide-acrylaat-lichtkoepel-enkelwandig-pmma-helder-1200-x-1200-mm-Piramide-lichtkoepel.jpg?v=1707466655&width=1600 | https://skylux.eu/cdn/shop/files/f07aa1f1-18fb-47e8-819b-79b06e94d071_dfb4a73a-a9ea-4440-89a7-cb7b82ff10e0.jpg?v=1707382494&width=1600 | https://skylux.eu/cdn/shop/files/3ff126b0-c8a7-4e8d-904b-6b5e287d875b_e88aa35b-a5b5-4ac2-98d1-39cb19d0e410.jpg?v=1707384146&width=1600 | [5 empty] | skylux-piramide-acrylaat-lichtkoepel-enkelwandig-pmma-helder-1200-x-1200-mm | 8839898399053 | 48166016778573
Skylights | Pyramid-shaped skylight | Skylux | Skylux pyramid-shaped acrylic skylight single-walled - PMMA clear 1300 x 1300 mm |  | 1805 | 5412970018056 | 612.3 | Yes | 10-15 | 7.7 | [7 empty] | 1300 | 1300 |  |  |  | Square | Single-walled (least insulating - 5.17 W/m²K) | [5 empty] | Acrylic (10 times more impact-resistant than glass) |  |  | C |  |  |  |  | https://skylux.eu/en/products/skylux-piramide-acrylaat-lichtkoepel-enkelwandig-pmma-helder-1300-x-1300-mm | https://skylux.eu/cdn/shop/files/Skylux-piramide-acrylaat-lichtkoepel-enkelwandig-pmma-helder-1300-x-1300-mm-Piramide-lichtkoepel.jpg?v=1707466661&width=1600 | https://skylux.eu/cdn/shop/files/f07aa1f1-18fb-47e8-819b-79b06e94d071_9df7ba65-57bb-4431-91a1-f4cc213d3c9e.jpg?v=1707382498&width=1600 | https://skylux.eu/cdn/shop/files/3ff126b0-c8a7-4e8d-904b-6b5e287d875b_977c1bb0-41fd-404e-9684-d12db08e9e3d.jpg?v=1707384154&width=1600 | [5 empty] | skylux-piramide-acrylaat-lichtkoepel-enkelwandig-pmma-helder-1300-x-1300-mm | 8839898464589 | 48166017007949
Skylights | Pyramid-shaped skylight | Skylux | Skylux pyramid-shaped acrylic skylight single-walled - PMMA clear 1300 x 2300 mm |  | 23266 | 5412970232667 | 1269.3 | Yes | 10-15 | 17.5 | [7 empty] | 2300 | 1300 |  |  |  | Rectangular | Single-walled (least insulating - 5.17 W/m²K) | [5 empty] | Acrylic (10 times more impact-resistant than glass) |  |  | C |  |  |  |  | https://skylux.eu/en/products/skylux-piramide-acrylaat-lichtkoepel-enkelwandig-pmma-helder-1300-x-2300-mm | https://skylux.eu/cdn/shop/files/Skylux-piramide-acrylaat-lichtkoepel-enkelwandig-pmma-helder-1300-x-2300-mm-Piramide-lichtkoepel.jpg?v=1707466667&width=1600 | https://skylux.eu/cdn/shop/files/f07aa1f1-18fb-47e8-819b-79b06e94d071_e75145c0-ac06-473d-9378-e4bf64441c1d.jpg?v=1707382501&width=1600 | https://skylux.eu/cdn/shop/files/3ff126b0-c8a7-4e8d-904b-6b5e287d875b_87f26e88-5ca0-4e0e-a995-38070eaf5993.jpg?v=1707384157&width=1600 | [5 empty] | skylux-piramide-acrylaat-lichtkoepel-enkelwandig-pmma-helder-1300-x-2300-mm | 8839898562893 | 48166017237325
Skylights | Pyramid-shaped skylight | Skylux | Skylux pyramid-shaped acrylic skylight single-walled - PMMA clear 1400 x 1400 mm |  | 1825 | 5412970018254 | 721.2 | Yes | 10-15 | 9 | [7 empty] | 1400 | 1400 |  |  |  | Square | Single-walled (least insulating - 5.17 W/m²K) | [5 empty] | Acrylic (10 times more impact-resistant than glass) |  |  | C |  |  |  |  | https://skylux.eu/en/products/skylux-piramide-acrylaat-lichtkoepel-enkelwandig-pmma-helder-1400-x-1400-mm | https://skylux.eu/cdn/shop/files/Skylux-piramide-acrylaat-lichtkoepel-enkelwandig-pmma-helder-1400-x-1400-mm-Piramide-lichtkoepel.jpg?v=1707466673&width=1600 | https://skylux.eu/cdn/shop/files/f07aa1f1-18fb-47e8-819b-79b06e94d071_ef84764c-ed62-4206-a8ce-4af7b01bd1b7.jpg?v=1707382505&width=1600 | https://skylux.eu/cdn/shop/files/3ff126b0-c8a7-4e8d-904b-6b5e287d875b_c190f41b-0ad6-47b1-81c7-7fbddb563fcf.jpg?v=1707384164&width=1600 | [5 empty] | skylux-piramide-acrylaat-lichtkoepel-enkelwandig-pmma-helder-1400-x-1400-mm | 8839898595661 | 48166017335629
Skylights | Pyramid-shaped skylight | Skylux | Skylux pyramid-shaped acrylic skylight single-walled - PMMA clear 1500 x 1500 mm |  | 5951 | 5412970059516 | 958.35 | Yes | 10-15 | 11 | [7 empty] | 1500 | 1500 |  |  |  | Square | Single-walled (least insulating - 5.17 W/m²K) | [5 empty] | Acrylic (10 times more impact-resistant than glass) |  |  | C |  |  |  |  | https://skylux.eu/en/products/skylux-piramide-acrylaat-lichtkoepel-enkelwandig-pmma-helder-1500-x-1500-mm | https://skylux.eu/cdn/shop/files/Skylux-piramide-acrylaat-lichtkoepel-enkelwandig-pmma-helder-1500-x-1500-mm-Piramide-lichtkoepel.jpg?v=1707466680&width=1600 | https://skylux.eu/cdn/shop/files/f07aa1f1-18fb-47e8-819b-79b06e94d071_a503f7ad-17e5-47d3-bb78-a80bfc3c7c78.jpg?v=1707382509&width=1600 | https://skylux.eu/cdn/shop/files/3ff126b0-c8a7-4e8d-904b-6b5e287d875b_7fdbb062-58ff-4918-89fb-581776c5c10b.jpg?v=1707384169&width=1600 | [5 empty] | skylux-piramide-acrylaat-lichtkoepel-enkelwandig-pmma-helder-1500-x-1500-mm | 8839898726733 | 48166017696077
Skylights | Pyramid-shaped skylight | Skylux | Skylux pyramid-shaped acrylic skylight single-walled - PMMA clear 1600 x 1600 mm |  | 5952 | 5412970059523 | 1113.2 | Yes | 10-15 | 14.9 | [7 empty] | 1600 | 1600 |  |  |  | Square | Single-walled (least insulating - 5.17 W/m²K) | [5 empty] | Acrylic (10 times more impact-resistant than glass) |  |  | C |  |  |  |  | https://skylux.eu/en/products/skylux-piramide-acrylaat-lichtkoepel-enkelwandig-pmma-helder-1600-x-1600-mm | https://skylux.eu/cdn/shop/files/Skylux-piramide-acrylaat-lichtkoepel-enkelwandig-pmma-helder-1600-x-1600-mm-Piramide-lichtkoepel.jpg?v=1707466686&width=1600 | https://skylux.eu/cdn/shop/files/f07aa1f1-18fb-47e8-819b-79b06e94d071_7df7c945-103e-45a3-9ad8-968f7b3b3691.jpg?v=1707382513&width=1600 | https://skylux.eu/cdn/shop/files/3ff126b0-c8a7-4e8d-904b-6b5e287d875b_44e35602-0cf7-4449-8472-da18da5f7a13.jpg?v=1707384173&width=1600 | [5 empty] | skylux-piramide-acrylaat-lichtkoepel-enkelwandig-pmma-helder-1600-x-1600-mm | 8839898825037 | 48166018056525
Skylights | Pyramid-shaped skylight | Skylux | Skylux pyramid-shaped acrylic skylight single-walled - PMMA clear 1800 x 1800 mm |  | 5953 | 5412970059530 | 1247.55 | Yes | 10-15 | 18.5 | [7 empty] | 1800 | 1800 |  |  |  | Square | Single-walled (least insulating - 5.17 W/m²K) | [5 empty] | Acrylic (10 times more impact-resistant than glass) |  |  | C |  |  |  |  | https://skylux.eu/en/products/skylux-piramide-acrylaat-lichtkoepel-enkelwandig-pmma-helder-1800-x-1800-mm | https://skylux.eu/cdn/shop/files/Skylux-piramide-acrylaat-lichtkoepel-enkelwandig-pmma-helder-1800-x-1800-mm-Piramide-lichtkoepel.jpg?v=1707466693&width=1600 | https://skylux.eu/cdn/shop/files/f07aa1f1-18fb-47e8-819b-79b06e94d071_7b3295e2-2def-4796-bcf1-073902f6b09c.jpg?v=1707382517&width=1600 | https://skylux.eu/cdn/shop/files/3ff126b0-c8a7-4e8d-904b-6b5e287d875b_f668d05e-3750-46e4-b0fa-8e3ad71fab5f.jpg?v=1707384177&width=1600 | [5 empty] | skylux-piramide-acrylaat-lichtkoepel-enkelwandig-pmma-helder-1800-x-1800-mm | 8839898923341 | 48166018285901
Skylights | Pyramid-shaped skylight | Skylux | Skylux pyramid-shaped acrylic skylight single-walled - PMMA clear 2000 x 2000 mm |  | 5954 | 5412970059547 | 2233.7 | Yes | 10-15 | 19.5 | [7 empty] | 2000 | 2000 |  |  |  | Square | Single-walled (least insulating - 5.17 W/m²K) | [5 empty] | Acrylic (10 times more impact-resistant than glass) |  |  | C |  |  |  |  | https://skylux.eu/en/products/skylux-piramide-acrylaat-lichtkoepel-enkelwandig-pmma-helder-2000-x-2000-mm | https://skylux.eu/cdn/shop/files/Skylux-piramide-acrylaat-lichtkoepel-enkelwandig-pmma-helder-2000-x-2000-mm-Piramide-lichtkoepel.jpg?v=1707466699&width=1600 | https://skylux.eu/cdn/shop/files/f07aa1f1-18fb-47e8-819b-79b06e94d071_15befca8-45c0-43ac-a558-cd00154c89e2.jpg?v=1707382520&width=1600 | https://skylux.eu/cdn/shop/files/3ff126b0-c8a7-4e8d-904b-6b5e287d875b_67880cf0-2f82-437f-8210-32307f8b211b.jpg?v=1707384181&width=1600 | [5 empty] | skylux-piramide-acrylaat-lichtkoepel-enkelwandig-pmma-helder-2000-x-2000-mm | 8839898988877 | 48166018449741
Skylights | Pyramid-shaped skylight | Skylux | Skylux pyramid-shaped acrylic skylight single-walled - PMMA opal 0400 x 0400 mm |  | 2384 | 5412970023845 | 137.95 | Yes | 10-15 | 1.2 | [7 empty] | 400 | 400 |  |  |  | Square | Single-walled (least insulating - 5.17 W/m²K) | [5 empty] | Acrylic (10 times more impact-resistant than glass) |  |  | C |  |  |  |  | https://skylux.eu/en/products/skylux-piramide-acrylaat-lichtkoepel-enkelwandig-pmma-opaal-0400-x-0400-mm | https://skylux.eu/cdn/shop/files/Skylux-piramide-acrylaat-lichtkoepel-enkelwandig-pmma-opaal-0400-x-0400-mm-Piramide-lichtkoepel.jpg?v=1707467139&width=1600 | https://skylux.eu/cdn/shop/files/f07aa1f1-18fb-47e8-819b-79b06e94d071_8d50f41a-39a1-4ff4-a55b-a7e636179fb7.jpg?v=1707382826&width=1600 | https://skylux.eu/cdn/shop/files/3ff126b0-c8a7-4e8d-904b-6b5e287d875b_73864990-6d50-4b58-8eb4-00d63f0acd78.jpg?v=1707384508&width=1600 | [5 empty] | skylux-piramide-acrylaat-lichtkoepel-enkelwandig-pmma-opaal-0400-x-0400-mm | 8839904067917 | 48166029623629
Skylights | Pyramid-shaped skylight | Skylux | Skylux pyramid-shaped acrylic skylight single-walled - PMMA opal 0400 x 0700 mm |  | 4666 | 5412970046660 | 182.75 | Yes | 10-15 | 1.8 | [7 empty] | 700 | 400 |  |  |  | Rectangular | Single-walled (least insulating - 5.17 W/m²K) | [5 empty] | Acrylic (10 times more impact-resistant than glass) |  |  | C |  |  |  |  | https://skylux.eu/en/products/skylux-piramide-acrylaat-lichtkoepel-enkelwandig-pmma-opaal-0400-x-0700-mm | https://skylux.eu/cdn/shop/files/Skylux-piramide-acrylaat-lichtkoepel-enkelwandig-pmma-opaal-0400-x-0700-mm-Piramide-lichtkoepel.jpg?v=1707467145&width=1600 | https://skylux.eu/cdn/shop/files/f07aa1f1-18fb-47e8-819b-79b06e94d071_a7ca969c-19f9-4a6e-bb1d-bb03e16cdb93.jpg?v=1707382833&width=1600 | https://skylux.eu/cdn/shop/files/3ff126b0-c8a7-4e8d-904b-6b5e287d875b_7e874cd6-ec6e-443b-82f5-964513ce1231.jpg?v=1707384513&width=1600 | [5 empty] | skylux-piramide-acrylaat-lichtkoepel-enkelwandig-pmma-opaal-0400-x-0700-mm | 8839904100685 | 48166029754701
Skylights | Pyramid-shaped skylight | Skylux | Skylux pyramid-shaped acrylic skylight single-walled - PMMA opal 0400 x 1000 mm |  | 45309 | 5412970453093 | 288 | Yes | 10-15 | 2.9 | [7 empty] | 1000 | 400 |  |  |  | Rectangular | Single-walled (least insulating - 5.17 W/m²K) | [5 empty] | Acrylic (10 times more impact-resistant than glass) |  |  | C |  |  |  |  | https://skylux.eu/en/products/skylux-piramide-acrylaat-lichtkoepel-enkelwandig-pmma-opaal-0400-x-1000-mm | https://skylux.eu/cdn/shop/files/Skylux-piramide-acrylaat-lichtkoepel-enkelwandig-pmma-opaal-0400-x-1000-mm-Piramide-lichtkoepel.jpg?v=1707467151&width=1600 | https://skylux.eu/cdn/shop/files/f07aa1f1-18fb-47e8-819b-79b06e94d071_b6165203-9b65-4008-891b-71c757340650.jpg?v=1707382837&width=1600 | https://skylux.eu/cdn/shop/files/3ff126b0-c8a7-4e8d-904b-6b5e287d875b_288c5a76-6630-4673-ab3e-fe2811d303d3.jpg?v=1707384517&width=1600 | [5 empty] | skylux-piramide-acrylaat-lichtkoepel-enkelwandig-pmma-opaal-0400-x-1000-mm | 8839904166221 | 48166029853005
Skylights | Pyramid-shaped skylight | Skylux | Skylux pyramid-shaped acrylic skylight single-walled - PMMA opal 0500 x 0500 mm |  | 6680 | 5412970066804 | 170.65 | Yes | 10-15 | 1.6 | [7 empty] | 500 | 500 |  |  |  | Square | Single-walled (least insulating - 5.17 W/m²K) | [5 empty] | Acrylic (10 times more impact-resistant than glass) |  |  | C |  |  |  |  | https://skylux.eu/en/products/skylux-piramide-acrylaat-lichtkoepel-enkelwandig-pmma-opaal-0500-x-0500-mm | https://skylux.eu/cdn/shop/files/Skylux-piramide-acrylaat-lichtkoepel-enkelwandig-pmma-opaal-0500-x-0500-mm-Piramide-lichtkoepel.jpg?v=1707467157&width=1600 | https://skylux.eu/cdn/shop/files/f07aa1f1-18fb-47e8-819b-79b06e94d071_314d7244-7221-4fab-9433-b5ed0039144b.jpg?v=1707382841&width=1600 | https://skylux.eu/cdn/shop/files/3ff126b0-c8a7-4e8d-904b-6b5e287d875b_3e7e865d-45bb-46de-b88c-0440380fb6d7.jpg?v=1707384521&width=1600 | [5 empty] | skylux-piramide-acrylaat-lichtkoepel-enkelwandig-pmma-opaal-0500-x-0500-mm | 8839904231757 | 48166030115149
Skylights | Pyramid-shaped skylight | Skylux | Skylux pyramid-shaped acrylic skylight single-walled - PMMA opal 0500 x 0800 mm |  | 19625 | 5412970196259 | 233.55 | Yes | 10-15 | 2.57 | [7 empty] | 800 | 500 |  |  |  | Rectangular | Single-walled (least insulating - 5.17 W/m²K) | [5 empty] | Acrylic (10 times more impact-resistant than glass) |  |  | C |  |  |  |  | https://skylux.eu/en/products/skylux-piramide-acrylaat-lichtkoepel-enkelwandig-pmma-opaal-0500-x-0800-mm | https://skylux.eu/cdn/shop/files/Skylux-piramide-acrylaat-lichtkoepel-enkelwandig-pmma-opaal-0500-x-0800-mm-Piramide-lichtkoepel.jpg?v=1707467163&width=1600 | https://skylux.eu/cdn/shop/files/f07aa1f1-18fb-47e8-819b-79b06e94d071_7c097437-e136-4523-9ad1-c658944ede54.jpg?v=1707382845&width=1600 | https://skylux.eu/cdn/shop/files/3ff126b0-c8a7-4e8d-904b-6b5e287d875b_d3e3ea5a-bb0d-4d4c-ac3c-8e9bcc283a65.jpg?v=1707384525&width=1600 | [5 empty] | skylux-piramide-acrylaat-lichtkoepel-enkelwandig-pmma-opaal-0500-x-0800-mm | 8839904264525 | 48166030180685
Skylights | Pyramid-shaped skylight | Skylux | Skylux pyramid-shaped acrylic skylight single-walled - PMMA opal 0500 x 1100 mm |  | 34506 | 5412970345060 | 330.35 | Yes | 10-15 | 4.9 | [7 empty] | 1100 | 500 |  |  |  | Rectangular | Single-walled (least insulating - 5.17 W/m²K) | [5 empty] | Acrylic (10 times more impact-resistant than glass) |  |  | C |  |  |  |  | https://skylux.eu/en/products/skylux-piramide-acrylaat-lichtkoepel-enkelwandig-pmma-opaal-0500-x-1100-mm | https://skylux.eu/cdn/shop/files/Skylux-piramide-acrylaat-lichtkoepel-enkelwandig-pmma-opaal-0500-x-1100-mm-Piramide-lichtkoepel.jpg?v=1707467170&width=1600 | https://skylux.eu/cdn/shop/files/f07aa1f1-18fb-47e8-819b-79b06e94d071_dbb7793f-90e6-452b-98d2-22d383f4b03d.jpg?v=1707382849&width=1600 | https://skylux.eu/cdn/shop/files/3ff126b0-c8a7-4e8d-904b-6b5e287d875b_ee47e111-fb2a-448e-82af-85bd575c6056.jpg?v=1707384533&width=1600 | [5 empty] | skylux-piramide-acrylaat-lichtkoepel-enkelwandig-pmma-opaal-0500-x-1100-mm | 8839904330061 | 48166030344525
Skylights | Pyramid-shaped skylight | Skylux | Skylux pyramid-shaped acrylic skylight single-walled - PMMA opal 0600 x 0600 mm |  | 2464 | 5412970024644 | 232.35 | Yes | 10-15 | 2.1 | [7 empty] | 600 | 600 |  |  |  | Square | Single-walled (least insulating - 5.17 W/m²K) | [5 empty] | Acrylic (10 times more impact-resistant than glass) |  |  | C |  |  |  |  | https://skylux.eu/en/products/skylux-piramide-acrylaat-lichtkoepel-enkelwandig-pmma-opaal-0600-x-0600-mm | https://skylux.eu/cdn/shop/files/Skylux-piramide-acrylaat-lichtkoepel-enkelwandig-pmma-opaal-0600-x-0600-mm-Piramide-lichtkoepel.jpg?v=1707467176&width=1600 | https://skylux.eu/cdn/shop/files/f07aa1f1-18fb-47e8-819b-79b06e94d071_056f27a4-8152-411c-86a2-f26e5c256d25.jpg?v=1707382853&width=1600 | https://skylux.eu/cdn/shop/files/3ff126b0-c8a7-4e8d-904b-6b5e287d875b_bbdf6a9c-9722-462c-84d3-57347055604f.jpg?v=1707384538&width=1600 | [5 empty] | skylux-piramide-acrylaat-lichtkoepel-enkelwandig-pmma-opaal-0600-x-0600-mm | 8839904428365 | 48166030606669
Skylights | Pyramid-shaped skylight | Skylux | Skylux pyramid-shaped acrylic skylight single-walled - PMMA opal 0600 x 0900 mm |  | 5964 | 5412970059646 | 295.25 | Yes | 10-15 | 2.9 | [7 empty] | 900 | 600 |  |  |  | Rectangular | Single-walled (least insulating - 5.17 W/m²K) | [5 empty] | Acrylic (10 times more impact-resistant than glass) |  |  | C |  |  |  |  | https://skylux.eu/en/products/skylux-piramide-acrylaat-lichtkoepel-enkelwandig-pmma-opaal-0600-x-0900-mm | https://skylux.eu/cdn/shop/files/Skylux-piramide-acrylaat-lichtkoepel-enkelwandig-pmma-opaal-0600-x-0900-mm-Piramide-lichtkoepel.jpg?v=1707467183&width=1600 | https://skylux.eu/cdn/shop/files/f07aa1f1-18fb-47e8-819b-79b06e94d071_6056d802-9fec-4314-b7fe-0a60027252a6.jpg?v=1707382858&width=1600 | https://skylux.eu/cdn/shop/files/3ff126b0-c8a7-4e8d-904b-6b5e287d875b_09d97c4d-6f2a-42b1-be3e-a89b3a19962d.jpg?v=1707384545&width=1600 | [5 empty] | skylux-piramide-acrylaat-lichtkoepel-enkelwandig-pmma-opaal-0600-x-0900-mm | 8839904461133 | 48166030672205
Skylights | Pyramid-shaped skylight | Skylux | Skylux pyramid-shaped acrylic skylight single-walled - PMMA opal 0600 x 1200 mm |  | 5965 | 5412970059653 | 361.8 | Yes | 10-15 | 3.2 | [7 empty] | 1200 | 600 |  |  |  | Rectangular | Single-walled (least insulating - 5.17 W/m²K) | [5 empty] | Acrylic (10 times more impact-resistant than glass) |  |  | C |  |  |  |  | https://skylux.eu/en/products/skylux-piramide-acrylaat-lichtkoepel-enkelwandig-pmma-opaal-0600-x-1200-mm | https://skylux.eu/cdn/shop/files/Skylux-piramide-acrylaat-lichtkoepel-enkelwandig-pmma-opaal-0600-x-1200-mm-Piramide-lichtkoepel.jpg?v=1707467189&width=1600 | https://skylux.eu/cdn/shop/files/f07aa1f1-18fb-47e8-819b-79b06e94d071_b8869162-ef35-488a-baf6-25dde0034cde.jpg?v=1707382864&width=1600 | https://skylux.eu/cdn/shop/files/3ff126b0-c8a7-4e8d-904b-6b5e287d875b_9cc6fe24-0a49-402c-8743-e565fe744c2b.jpg?v=1707384549&width=1600 | [5 empty] | skylux-piramide-acrylaat-lichtkoepel-enkelwandig-pmma-opaal-0600-x-1200-mm | 8839904526669 | 48166030967117
Skylights | Pyramid-shaped skylight | Skylux | Skylux pyramid-shaped acrylic skylight single-walled - PMMA opal 0700 x 0700 mm |  | 4659 | 5412970046592 | 268.65 | Yes | 10-15 | 2.7 | [7 empty] | 700 | 700 |  |  |  | Square | Single-walled (least insulating - 5.17 W/m²K) | [5 empty] | Acrylic (10 times more impact-resistant than glass) |  |  | C |  |  |  |  | https://skylux.eu/en/products/skylux-piramide-acrylaat-lichtkoepel-enkelwandig-pmma-opaal-0700-x-0700-mm | https://skylux.eu/cdn/shop/files/Skylux-piramide-acrylaat-lichtkoepel-enkelwandig-pmma-opaal-0700-x-0700-mm-Piramide-lichtkoepel.jpg?v=1707467195&width=1600 | https://skylux.eu/cdn/shop/files/f07aa1f1-18fb-47e8-819b-79b06e94d071_727b9874-c8e0-4e7f-af6c-54f2c368e527.jpg?v=1707382871&width=1600 | https://skylux.eu/cdn/shop/files/3ff126b0-c8a7-4e8d-904b-6b5e287d875b_88248598-af0f-46b9-b4b5-8a8e7330b8f1.jpg?v=1707384553&width=1600 | [5 empty] | skylux-piramide-acrylaat-lichtkoepel-enkelwandig-pmma-opaal-0700-x-0700-mm | 8839904592205 | 48166031098189
Skylights | Pyramid-shaped skylight | Skylux | Skylux pyramid-shaped acrylic skylight single-walled - PMMA opal 0700 x 1000 mm |  | 4668 | 5412970046684 | 338.8 | Yes | 10-15 | 3.6 | [7 empty] | 1000 | 700 |  |  |  | Rectangular | Single-walled (least insulating - 5.17 W/m²K) | [5 empty] | Acrylic (10 times more impact-resistant than glass) |  |  | C |  |  |  |  | https://skylux.eu/en/products/skylux-piramide-acrylaat-lichtkoepel-enkelwandig-pmma-opaal-0700-x-1000-mm | https://skylux.eu/cdn/shop/files/Skylux-piramide-acrylaat-lichtkoepel-enkelwandig-pmma-opaal-0700-x-1000-mm-Piramide-lichtkoepel.jpg?v=1707467201&width=1600 | https://skylux.eu/cdn/shop/files/f07aa1f1-18fb-47e8-819b-79b06e94d071_fcda1ebb-281f-4d72-9d7f-10719bcd8e78.jpg?v=1707382875&width=1600 | https://skylux.eu/cdn/shop/files/3ff126b0-c8a7-4e8d-904b-6b5e287d875b_3dfb8929-91d5-4598-aaa6-49bf7345404d.jpg?v=1707384557&width=1600 | [5 empty] | skylux-piramide-acrylaat-lichtkoepel-enkelwandig-pmma-opaal-0700-x-1000-mm | 8839904657741 | 48166031360333
Skylights | Pyramid-shaped skylight | Skylux | Skylux pyramid-shaped acrylic skylight single-walled - PMMA opal 0750 x 0750 mm |  | 4661 | 5412970046615 | 295.25 | Yes | 10-15 | 3 | [7 empty] | 750 | 750 |  |  |  | Square | Single-walled (least insulating - 5.17 W/m²K) | [5 empty] | Acrylic (10 times more impact-resistant than glass) |  |  | C |  |  |  |  | https://skylux.eu/en/products/skylux-piramide-acrylaat-lichtkoepel-enkelwandig-pmma-opaal-0750-x-0750-mm | https://skylux.eu/cdn/shop/files/Skylux-piramide-acrylaat-lichtkoepel-enkelwandig-pmma-opaal-0750-x-0750-mm-Piramide-lichtkoepel.jpg?v=1707467208&width=1600 | https://skylux.eu/cdn/shop/files/f07aa1f1-18fb-47e8-819b-79b06e94d071_35c16605-f4c5-46b3-91d6-0c0813e7537b.jpg?v=1707382879&width=1600 | https://skylux.eu/cdn/shop/files/3ff126b0-c8a7-4e8d-904b-6b5e287d875b_74a72c3f-48c1-47f8-8e6d-5b2ad1e10378.jpg?v=1707384561&width=1600 | [5 empty] | skylux-piramide-acrylaat-lichtkoepel-enkelwandig-pmma-opaal-0750-x-0750-mm | 8839904723277 | 48166031491405
Skylights | Pyramid-shaped skylight | Skylux | Skylux pyramid-shaped acrylic skylight single-walled - PMMA opal 0750 x 1250 mm |  | 4669 | 5412970046691 | 419.9 | Yes | 10-15 | 4.7 | [7 empty] | 1250 | 750 |  |  |  | Rectangular | Single-walled (least insulating - 5.17 W/m²K) | [5 empty] | Acrylic (10 times more impact-resistant than glass) |  |  | C |  |  |  |  | https://skylux.eu/en/products/skylux-piramide-acrylaat-lichtkoepel-enkelwandig-pmma-opaal-0750-x-1250-mm | https://skylux.eu/cdn/shop/files/Skylux-piramide-acrylaat-lichtkoepel-enkelwandig-pmma-opaal-0750-x-1250-mm-Piramide-lichtkoepel.jpg?v=1707467215&width=1600 | https://skylux.eu/cdn/shop/files/f07aa1f1-18fb-47e8-819b-79b06e94d071_8209b31e-3e2d-4b7b-be3a-d66fa0f75a98.jpg?v=1707382883&width=1600 | https://skylux.eu/cdn/shop/files/3ff126b0-c8a7-4e8d-904b-6b5e287d875b_f0783a3c-e3ac-4efa-a9e7-fa053c01cdb1.jpg?v=1707384565&width=1600 | [5 empty] | skylux-piramide-acrylaat-lichtkoepel-enkelwandig-pmma-opaal-0750-x-1250-mm | 8839904788813 | 48166031688013
Skylights | Pyramid-shaped skylight | Skylux | Skylux pyramid-shaped acrylic skylight single-walled - PMMA opal 0750 x 1750 mm |  | 45310 | 5412970453109 | 608.65 | Yes | 10-15 | 6.3 | [7 empty] | 1750 | 750 |  |  |  | Rectangular | Single-walled (least insulating - 5.17 W/m²K) | [5 empty] | Acrylic (10 times more impact-resistant than glass) |  |  | C |  |  |  |  | https://skylux.eu/en/products/skylux-piramide-acrylaat-lichtkoepel-enkelwandig-pmma-opaal-0750-x-1750-mm | https://skylux.eu/cdn/shop/files/Skylux-piramide-acrylaat-lichtkoepel-enkelwandig-pmma-opaal-0750-x-1750-mm-Piramide-lichtkoepel.jpg?v=1707467222&width=1600 | https://skylux.eu/cdn/shop/files/f07aa1f1-18fb-47e8-819b-79b06e94d071_ef080da1-25eb-43a5-8970-7991584ade75.jpg?v=1707382887&width=1600 | https://skylux.eu/cdn/shop/files/3ff126b0-c8a7-4e8d-904b-6b5e287d875b_a0dc73a4-c4ee-4699-8c35-e7d7ab5e54a8.jpg?v=1707384570&width=1600 | [5 empty] | skylux-piramide-acrylaat-lichtkoepel-enkelwandig-pmma-opaal-0750-x-1750-mm | 8839904821581 | 48166031819085
Skylights | Pyramid-shaped skylight | Skylux | Skylux pyramid-shaped acrylic skylight single-walled - PMMA opal 0800 x 0800 mm |  | 4663 | 5412970046639 | 303.75 | Yes | 10-15 | 3.32 | [7 empty] | 800 | 800 |  |  |  | Square | Single-walled (least insulating - 5.17 W/m²K) | [5 empty] | Acrylic (10 times more impact-resistant than glass) |  |  | C |  |  |  |  | https://skylux.eu/en/products/skylux-piramide-acrylaat-lichtkoepel-enkelwandig-pmma-opaal-0800-x-0800-mm | https://skylux.eu/cdn/shop/files/Skylux-piramide-acrylaat-lichtkoepel-enkelwandig-pmma-opaal-0800-x-0800-mm-Piramide-lichtkoepel.jpg?v=1707467229&width=1600 | https://skylux.eu/cdn/shop/files/f07aa1f1-18fb-47e8-819b-79b06e94d071_e529c24f-20b3-42f7-aaf2-18b7e5e8c106.jpg?v=1707382894&width=1600 | https://skylux.eu/cdn/shop/files/3ff126b0-c8a7-4e8d-904b-6b5e287d875b_ff837f6d-1779-4f53-9055-f885565208a7.jpg?v=1707384574&width=1600 | [5 empty] | skylux-piramide-acrylaat-lichtkoepel-enkelwandig-pmma-opaal-0800-x-0800-mm | 8839904887117 | 48166031917389
Skylights | Pyramid-shaped skylight | Skylux | Skylux pyramid-shaped acrylic skylight single-walled - PMMA opal 0800 x 1100 mm |  | 17551 | 5412970175513 | 388.45 | Yes | 10-15 | 3.1 | [7 empty] | 1100 | 800 |  |  |  | Rectangular | Single-walled (least insulating - 5.17 W/m²K) | [5 empty] | Acrylic (10 times more impact-resistant than glass) |  |  | C |  |  |  |  | https://skylux.eu/en/products/skylux-piramide-acrylaat-lichtkoepel-enkelwandig-pmma-opaal-0800-x-1100-mm | https://skylux.eu/cdn/shop/files/Skylux-piramide-acrylaat-lichtkoepel-enkelwandig-pmma-opaal-0800-x-1100-mm-Piramide-lichtkoepel.jpg?v=1707467235&width=1600 | https://skylux.eu/cdn/shop/files/f07aa1f1-18fb-47e8-819b-79b06e94d071_8a57168e-2b35-4ae7-b280-636765f3a258.jpg?v=1707382898&width=1600 | https://skylux.eu/cdn/shop/files/3ff126b0-c8a7-4e8d-904b-6b5e287d875b_bf894479-4059-4c11-930f-05165c59c256.jpg?v=1707384578&width=1600 | [5 empty] | skylux-piramide-acrylaat-lichtkoepel-enkelwandig-pmma-opaal-0800-x-1100-mm | 8839904919885 | 48166032081229
Skylights | Pyramid-shaped skylight | Skylux | Skylux pyramid-shaped acrylic skylight single-walled - PMMA opal 0800 x 1300 mm |  | 4671 | 5412970046714 | 438.05 | Yes | 10-15 | 5.1 | [7 empty] | 1300 | 800 |  |  |  | Rectangular | Single-walled (least insulating - 5.17 W/m²K) | [5 empty] | Acrylic (10 times more impact-resistant than glass) |  |  | C |  |  |  |  | https://skylux.eu/en/products/skylux-piramide-acrylaat-lichtkoepel-enkelwandig-pmma-opaal-0800-x-1300-mm | https://skylux.eu/cdn/shop/files/Skylux-piramide-acrylaat-lichtkoepel-enkelwandig-pmma-opaal-0800-x-1300-mm-Piramide-lichtkoepel.jpg?v=1707467241&width=1600 | https://skylux.eu/cdn/shop/files/f07aa1f1-18fb-47e8-819b-79b06e94d071_ba073e27-b615-4bc4-9548-d050e98c2cf8.jpg?v=1707382901&width=1600 | https://skylux.eu/cdn/shop/files/3ff126b0-c8a7-4e8d-904b-6b5e287d875b_7c63976d-be38-441e-9af7-5b691e95a9cd.jpg?v=1707384582&width=1600 | [5 empty] | skylux-piramide-acrylaat-lichtkoepel-enkelwandig-pmma-opaal-0800-x-1300-mm | 8839904952653 | 48166032212301
Skylights | Pyramid-shaped skylight | Skylux | Skylux pyramid-shaped acrylic skylight single-walled - PMMA opal 0800 x 1800 mm |  | 35114 | 5412970351146 | 565.1 | Yes | 10-15 | 6.8 | [7 empty] | 1800 | 800 |  |  |  | Rectangular | Single-walled (least insulating - 5.17 W/m²K) | [5 empty] | Acrylic (10 times more impact-resistant than glass) |  |  | C |  |  |  |  | https://skylux.eu/en/products/skylux-piramide-acrylaat-lichtkoepel-enkelwandig-pmma-opaal-0800-x-1800-mm | https://skylux.eu/cdn/shop/files/Skylux-piramide-acrylaat-lichtkoepel-enkelwandig-pmma-opaal-0800-x-1800-mm-Piramide-lichtkoepel.jpg?v=1707467247&width=1600 | https://skylux.eu/cdn/shop/files/f07aa1f1-18fb-47e8-819b-79b06e94d071_7954d77c-0dcd-42b2-b143-7ae076a2534c.jpg?v=1707382907&width=1600 | https://skylux.eu/cdn/shop/files/3ff126b0-c8a7-4e8d-904b-6b5e287d875b_6dcb0499-1e6d-4ec8-a0a6-7c319a0ae054.jpg?v=1707384586&width=1600 | [5 empty] | skylux-piramide-acrylaat-lichtkoepel-enkelwandig-pmma-opaal-0800-x-1800-mm | 8839905050957 | 48166032343373
Skylights | Pyramid-shaped skylight | Skylux | Skylux pyramid-shaped acrylic skylight single-walled - PMMA opal 0900 x 0900 mm |  | 2582 | 5412970025825 | 378.75 | Yes | 10-15 | 4.1 | [7 empty] | 900 | 900 |  |  |  | Square | Single-walled (least insulating - 5.17 W/m²K) | [5 empty] | Acrylic (10 times more impact-resistant than glass) |  |  | C |  |  |  |  | https://skylux.eu/en/products/skylux-piramide-acrylaat-lichtkoepel-enkelwandig-pmma-opaal-0900-x-0900-mm | https://skylux.eu/cdn/shop/files/Skylux-piramide-acrylaat-lichtkoepel-enkelwandig-pmma-opaal-0900-x-0900-mm-Piramide-lichtkoepel.jpg?v=1707467254&width=1600 | https://skylux.eu/cdn/shop/files/f07aa1f1-18fb-47e8-819b-79b06e94d071_4421c2cc-3341-42d2-b15b-290d5d1a8423.jpg?v=1707382911&width=1600 | https://skylux.eu/cdn/shop/files/3ff126b0-c8a7-4e8d-904b-6b5e287d875b_201db4a6-7dda-487e-b8d4-f2cb246e76d7.jpg?v=1707384590&width=1600 | [5 empty] | skylux-piramide-acrylaat-lichtkoepel-enkelwandig-pmma-opaal-0900-x-0900-mm | 8839905116493 | 48166032572749
Skylights | Pyramid-shaped skylight | Skylux | Skylux pyramid-shaped acrylic skylight single-walled - PMMA opal 1000 x 1000 mm |  | 2602 | 5412970026020 | 381.15 | Yes | 4-7 | 4.9 | [7 empty] | 1000 | 1000 |  |  |  | Square | Single-walled (least insulating - 5.17 W/m²K) | [5 empty] | Acrylic (10 times more impact-resistant than glass) |  |  | B |  |  |  |  | https://skylux.eu/en/products/skylux-piramide-acrylaat-lichtkoepel-enkelwandig-pmma-opaal-1000-x-1000-mm | https://skylux.eu/cdn/shop/files/Skylux-piramide-acrylaat-lichtkoepel-enkelwandig-pmma-opaal-1000-x-1000-mm-Piramide-lichtkoepel.jpg?v=1707467260&width=1600 | https://skylux.eu/cdn/shop/files/f07aa1f1-18fb-47e8-819b-79b06e94d071_0bdcc411-9f1e-4f2c-9764-5f49916be7bc.jpg?v=1707382914&width=1600 | https://skylux.eu/cdn/shop/files/3ff126b0-c8a7-4e8d-904b-6b5e287d875b_f0373e34-0d7d-4648-b57e-9a88dd2b7b69.jpg?v=1707384593&width=1600 | [5 empty] | skylux-piramide-acrylaat-lichtkoepel-enkelwandig-pmma-opaal-1000-x-1000-mm | 8839905149261 | 48166032671053
Skylights | Pyramid-shaped skylight | Skylux | Skylux pyramid-shaped acrylic skylight single-walled - PMMA opal 1000 x 1300 mm |  | 4672 | 5412970046721 | 504.6 | Yes | 10-15 | 6.1 | [7 empty] | 1300 | 1000 |  |  |  | Rectangular | Single-walled (least insulating - 5.17 W/m²K) | [5 empty] | Acrylic (10 times more impact-resistant than glass) |  |  | C |  |  |  |  | https://skylux.eu/en/products/skylux-piramide-acrylaat-lichtkoepel-enkelwandig-pmma-opaal-1000-x-1300-mm | https://skylux.eu/cdn/shop/files/Skylux-piramide-acrylaat-lichtkoepel-enkelwandig-pmma-opaal-1000-x-1300-mm-Piramide-lichtkoepel.jpg?v=1707467266&width=1600 | https://skylux.eu/cdn/shop/files/f07aa1f1-18fb-47e8-819b-79b06e94d071_e39add84-d4ee-4de1-903a-bf977a53afc8.jpg?v=1707382918&width=1600 | https://skylux.eu/cdn/shop/files/3ff126b0-c8a7-4e8d-904b-6b5e287d875b_6e4fea72-92fd-4471-9fed-f8b6b80938a4.jpg?v=1707384597&width=1600 | [5 empty] | skylux-piramide-acrylaat-lichtkoepel-enkelwandig-pmma-opaal-1000-x-1300-mm | 8839905214797 | 48166032900429
Skylights | Pyramid-shaped skylight | Skylux | Skylux pyramid-shaped acrylic skylight single-walled - PMMA opal 1000 x 1600 mm |  | 4674 | 5412970046745 | 583.25 | Yes | 10-15 | 7.4 | [7 empty] | 1600 | 1000 |  |  |  | Rectangular | Single-walled (least insulating - 5.17 W/m²K) | [5 empty] | Acrylic (10 times more impact-resistant than glass) |  |  | C |  |  |  |  | https://skylux.eu/en/products/skylux-piramide-acrylaat-lichtkoepel-enkelwandig-pmma-opaal-1000-x-1600-mm | https://skylux.eu/cdn/shop/files/Skylux-piramide-acrylaat-lichtkoepel-enkelwandig-pmma-opaal-1000-x-1600-mm-Piramide-lichtkoepel.jpg?v=1707467271&width=1600 | https://skylux.eu/cdn/shop/files/f07aa1f1-18fb-47e8-819b-79b06e94d071_e1119bd4-d539-4cf1-9d24-50099fd9b953.jpg?v=1707382922&width=1600 | https://skylux.eu/cdn/shop/files/3ff126b0-c8a7-4e8d-904b-6b5e287d875b_3dc8f1e1-245d-434e-8b06-4d1cca2e1c37.jpg?v=1707384601&width=1600 | [5 empty] | skylux-piramide-acrylaat-lichtkoepel-enkelwandig-pmma-opaal-1000-x-1600-mm | 8839905280333 | 48166033097037
Skylights | Pyramid-shaped skylight | Skylux | Skylux pyramid-shaped acrylic skylight single-walled - PMMA opal 1000 x 2000 mm |  | 2625 | 5412970026259 | 705.45 | Yes | 10-15 | 9 | [7 empty] | 2000 | 1000 |  |  |  | Rectangular | Single-walled (least insulating - 5.17 W/m²K) | [5 empty] | Acrylic (10 times more impact-resistant than glass) |  |  | C |  |  |  |  | https://skylux.eu/en/products/skylux-piramide-acrylaat-lichtkoepel-enkelwandig-pmma-opaal-1000-x-2000-mm | https://skylux.eu/cdn/shop/files/Skylux-piramide-acrylaat-lichtkoepel-enkelwandig-pmma-opaal-1000-x-2000-mm-Piramide-lichtkoepel.jpg?v=1707467277&width=1600 | https://skylux.eu/cdn/shop/files/f07aa1f1-18fb-47e8-819b-79b06e94d071_d247430b-eb6f-4eef-aa1f-38006556c356.jpg?v=1707382926&width=1600 | https://skylux.eu/cdn/shop/files/3ff126b0-c8a7-4e8d-904b-6b5e287d875b_3aa07263-d158-4155-8398-25d8700cb8c3.jpg?v=1707384605&width=1600 | [5 empty] | skylux-piramide-acrylaat-lichtkoepel-enkelwandig-pmma-opaal-1000-x-2000-mm | 8839905313101 | 48166033195341
Skylights | Pyramid-shaped skylight | Skylux | Skylux pyramid-shaped acrylic skylight single-walled - PMMA opal 1000 x 2200 mm |  | 45311 | 5412970453116 | 811.95 | Yes | 10-15 | 11 | [7 empty] | 2200 | 1000 |  |  |  | Rectangular | Single-walled (least insulating - 5.17 W/m²K) | [5 empty] | Acrylic (10 times more impact-resistant than glass) |  |  | C |  |  |  |  | https://skylux.eu/en/products/skylux-piramide-acrylaat-lichtkoepel-enkelwandig-pmma-opaal-1000-x-2200-mm | https://skylux.eu/cdn/shop/files/Skylux-piramide-acrylaat-lichtkoepel-enkelwandig-pmma-opaal-1000-x-2200-mm-Piramide-lichtkoepel.jpg?v=1707467284&width=1600 | https://skylux.eu/cdn/shop/files/f07aa1f1-18fb-47e8-819b-79b06e94d071_9b764145-9de7-4a6e-9239-a41e706e280c.jpg?v=1707382933&width=1600 | https://skylux.eu/cdn/shop/files/3ff126b0-c8a7-4e8d-904b-6b5e287d875b_7de7cbf7-59f6-4033-9920-72e474b531a1.jpg?v=1707384609&width=1600 | [5 empty] | skylux-piramide-acrylaat-lichtkoepel-enkelwandig-pmma-opaal-1000-x-2200-mm | 8839905378637 | 48166033424717
Skylights | Pyramid-shaped skylight | Skylux | Skylux pyramid-shaped acrylic skylight single-walled - PMMA opal 1100 x 1100 mm |  | 15402 | 5412970154020 | 468.3 | Yes | 10-15 | 5.7 | [7 empty] | 1100 | 1100 |  |  |  | Square | Single-walled (least insulating - 5.17 W/m²K) | [5 empty] | Acrylic (10 times more impact-resistant than glass) |  |  | C |  |  |  |  | https://skylux.eu/en/products/skylux-piramide-acrylaat-lichtkoepel-enkelwandig-pmma-opaal-1100-x-1100-mm | https://skylux.eu/cdn/shop/files/Skylux-piramide-acrylaat-lichtkoepel-enkelwandig-pmma-opaal-1100-x-1100-mm-Piramide-lichtkoepel.jpg?v=1707467290&width=1600 | https://skylux.eu/cdn/shop/files/f07aa1f1-18fb-47e8-819b-79b06e94d071_cb26aa2c-fe4c-47cd-841b-929e5ac31086.jpg?v=1707382937&width=1600 | https://skylux.eu/cdn/shop/files/3ff126b0-c8a7-4e8d-904b-6b5e287d875b_6354fade-0028-4fc1-840b-7d5f2444ab16.jpg?v=1707384613&width=1600 | [5 empty] | skylux-piramide-acrylaat-lichtkoepel-enkelwandig-pmma-opaal-1100-x-1100-mm | 8839905411405 | 48166033523021
Skylights | Pyramid-shaped skylight | Skylux | Skylux pyramid-shaped acrylic skylight single-walled - PMMA opal 1100 x 1700 mm |  | 45312 | 5412970453123 | 638.9 | Yes | 10-15 | 9 | [7 empty] | 1700 | 1100 |  |  |  | Rectangular | Single-walled (least insulating - 5.17 W/m²K) | [5 empty] | Acrylic (10 times more impact-resistant than glass) |  |  | C |  |  |  |  | https://skylux.eu/en/products/skylux-piramide-acrylaat-lichtkoepel-enkelwandig-pmma-opaal-1100-x-1700-mm | https://skylux.eu/cdn/shop/files/Skylux-piramide-acrylaat-lichtkoepel-enkelwandig-pmma-opaal-1100-x-1700-mm-Piramide-lichtkoepel.jpg?v=1707467296&width=1600 | https://skylux.eu/cdn/shop/files/f07aa1f1-18fb-47e8-819b-79b06e94d071_97e45c12-42b1-4634-9fd2-c31961157610.jpg?v=1707382941&width=1600 | https://skylux.eu/cdn/shop/files/3ff126b0-c8a7-4e8d-904b-6b5e287d875b_d1ad9c39-b0cb-4e80-9794-ec5a1d9c8bbe.jpg?v=1707384616&width=1600 | [5 empty] | skylux-piramide-acrylaat-lichtkoepel-enkelwandig-pmma-opaal-1100-x-1700-mm | 8839905509709 | 48166033785165
Skylights | Pyramid-shaped skylight | Skylux | Skylux pyramid-shaped acrylic skylight single-walled - PMMA opal 1200 x 1200 mm |  | 2652 | 5412970026525 | 548.15 | Yes | 10-15 | 6.7 | [7 empty] | 1200 | 1200 |  |  |  | Square | Single-walled (least insulating - 5.17 W/m²K) | [5 empty] | Acrylic (10 times more impact-resistant than glass) |  |  | C |  |  |  |  | https://skylux.eu/en/products/skylux-piramide-acrylaat-lichtkoepel-enkelwandig-pmma-opaal-1200-x-1200-mm | https://skylux.eu/cdn/shop/files/Skylux-piramide-acrylaat-lichtkoepel-enkelwandig-pmma-opaal-1200-x-1200-mm-Piramide-lichtkoepel.jpg?v=1707467302&width=1600 | https://skylux.eu/cdn/shop/files/f07aa1f1-18fb-47e8-819b-79b06e94d071_3a3f6c47-26ea-4e3f-a699-c0a52cc27952.jpg?v=1707382946&width=1600 | https://skylux.eu/cdn/shop/files/3ff126b0-c8a7-4e8d-904b-6b5e287d875b_5f86cb53-7397-4ac3-bc9a-7efc6c8d62c7.jpg?v=1707384620&width=1600 | [5 empty] | skylux-piramide-acrylaat-lichtkoepel-enkelwandig-pmma-opaal-1200-x-1200-mm | 8839905542477 | 48166033949005
Skylights | Pyramid-shaped skylight | Skylux | Skylux pyramid-shaped acrylic skylight single-walled - PMMA opal 1300 x 1300 mm |  | 2667 | 5412970026679 | 612.3 | Yes | 10-15 | 7.7 | [7 empty] | 1300 | 1300 |  |  |  | Square | Single-walled (least insulating - 5.17 W/m²K) | [5 empty] | Acrylic (10 times more impact-resistant than glass) |  |  | C |  |  |  |  | https://skylux.eu/en/products/skylux-piramide-acrylaat-lichtkoepel-enkelwandig-pmma-opaal-1300-x-1300-mm | https://skylux.eu/cdn/shop/files/Skylux-piramide-acrylaat-lichtkoepel-enkelwandig-pmma-opaal-1300-x-1300-mm-Piramide-lichtkoepel.jpg?v=1707467308&width=1600 | https://skylux.eu/cdn/shop/files/f07aa1f1-18fb-47e8-819b-79b06e94d071_90dd2b7e-d1db-4565-bcd7-77763f5a5fb0.jpg?v=1707382953&width=1600 | https://skylux.eu/cdn/shop/files/3ff126b0-c8a7-4e8d-904b-6b5e287d875b_4c5433ef-9217-4555-ae47-8d8b51256e0b.jpg?v=1707384624&width=1600 | [5 empty] | skylux-piramide-acrylaat-lichtkoepel-enkelwandig-pmma-opaal-1300-x-1300-mm | 8839905608013 | 48166034211149
Skylights | Pyramid-shaped skylight | Skylux | Skylux pyramid-shaped acrylic skylight single-walled - PMMA opal 1300 x 2300 mm |  | 28127 | 5412970281276 | 1269.3 | Yes | 10-15 | 17.5 | [7 empty] | 2300 | 1300 |  |  |  | Rectangular | Single-walled (least insulating - 5.17 W/m²K) | [5 empty] | Acrylic (10 times more impact-resistant than glass) |  |  | C |  |  |  |  | https://skylux.eu/en/products/skylux-piramide-acrylaat-lichtkoepel-enkelwandig-pmma-opaal-1300-x-2300-mm | https://skylux.eu/cdn/shop/files/Skylux-piramide-acrylaat-lichtkoepel-enkelwandig-pmma-opaal-1300-x-2300-mm-Piramide-lichtkoepel.jpg?v=1707467315&width=1600 | https://skylux.eu/cdn/shop/files/f07aa1f1-18fb-47e8-819b-79b06e94d071_8b8a04aa-5593-432b-ac92-77952c15febb.jpg?v=1707382957&width=1600 | https://skylux.eu/cdn/shop/files/3ff126b0-c8a7-4e8d-904b-6b5e287d875b_402561ef-7730-4bf0-8424-66445f14af71.jpg?v=1707384629&width=1600 | [5 empty] | skylux-piramide-acrylaat-lichtkoepel-enkelwandig-pmma-opaal-1300-x-2300-mm | 8839905640781 | 48166034276685
Skylights | Pyramid-shaped skylight | Skylux | Skylux pyramid-shaped acrylic skylight single-walled - PMMA opal 1400 x 1400 mm |  | 2690 | 5412970026907 | 721.2 | Yes | 10-15 | 9 | [7 empty] | 1400 | 1400 |  |  |  | Square | Single-walled (least insulating - 5.17 W/m²K) | [5 empty] | Acrylic (10 times more impact-resistant than glass) |  |  | C |  |  |  |  | https://skylux.eu/en/products/skylux-piramide-acrylaat-lichtkoepel-enkelwandig-pmma-opaal-1400-x-1400-mm | https://skylux.eu/cdn/shop/files/Skylux-piramide-acrylaat-lichtkoepel-enkelwandig-pmma-opaal-1400-x-1400-mm-Piramide-lichtkoepel.jpg?v=1707467321&width=1600 | https://skylux.eu/cdn/shop/files/f07aa1f1-18fb-47e8-819b-79b06e94d071_eb75d8b7-4cd3-4387-aced-a843f153c3e2.jpg?v=1707382960&width=1600 | https://skylux.eu/cdn/shop/files/3ff126b0-c8a7-4e8d-904b-6b5e287d875b_6c7f9c6b-3a39-4526-938a-9117dab64398.jpg?v=1707384633&width=1600 | [5 empty] | skylux-piramide-acrylaat-lichtkoepel-enkelwandig-pmma-opaal-1400-x-1400-mm | 8839905706317 | 48166034473293
Skylights | Pyramid-shaped skylight | Skylux | Skylux pyramid-shaped acrylic skylight single-walled - PMMA opal 1500 x 1500 mm |  | 5960 | 5412970059608 | 958.35 | Yes | 10-15 | 11 | [7 empty] | 1500 | 1500 |  |  |  | Square | Single-walled (least insulating - 5.17 W/m²K) | [5 empty] | Acrylic (10 times more impact-resistant than glass) |  |  | C |  |  |  |  | https://skylux.eu/en/products/skylux-piramide-acrylaat-lichtkoepel-enkelwandig-pmma-opaal-1500-x-1500-mm | https://skylux.eu/cdn/shop/files/Skylux-piramide-acrylaat-lichtkoepel-enkelwandig-pmma-opaal-1500-x-1500-mm-Piramide-lichtkoepel.jpg?v=1707467327&width=1600 | https://skylux.eu/cdn/shop/files/f07aa1f1-18fb-47e8-819b-79b06e94d071_db7ece62-1fab-4263-82f0-4b014d0a2f26.jpg?v=1707382965&width=1600 | https://skylux.eu/cdn/shop/files/3ff126b0-c8a7-4e8d-904b-6b5e287d875b_f8ca831b-8be3-47f8-96b7-324469913c47.jpg?v=1707384640&width=1600 | [5 empty] | skylux-piramide-acrylaat-lichtkoepel-enkelwandig-pmma-opaal-1500-x-1500-mm | 8839905739085 | 48166034604365
Skylights | Pyramid-shaped skylight | Skylux | Skylux pyramid-shaped acrylic skylight single-walled - PMMA opal 1600 x 1600 mm |  | 5961 | 5412970059615 | 1113.2 | Yes | 10-15 | 14.9 | [7 empty] | 1600 | 1600 |  |  |  | Square | Single-walled (least insulating - 5.17 W/m²K) | [5 empty] | Acrylic (10 times more impact-resistant than glass) |  |  | C |  |  |  |  | https://skylux.eu/en/products/skylux-piramide-acrylaat-lichtkoepel-enkelwandig-pmma-opaal-1600-x-1600-mm | https://skylux.eu/cdn/shop/files/Skylux-piramide-acrylaat-lichtkoepel-enkelwandig-pmma-opaal-1600-x-1600-mm-Piramide-lichtkoepel.jpg?v=1707467334&width=1600 | https://skylux.eu/cdn/shop/files/f07aa1f1-18fb-47e8-819b-79b06e94d071_cacea0ef-f66b-4d70-8b13-f82756be316e.jpg?v=1707382969&width=1600 | https://skylux.eu/cdn/shop/files/3ff126b0-c8a7-4e8d-904b-6b5e287d875b_02860582-0a51-4143-9786-3678229fc8e2.jpg?v=1707384644&width=1600 | [5 empty] | skylux-piramide-acrylaat-lichtkoepel-enkelwandig-pmma-opaal-1600-x-1600-mm | 8839905804621 | 48166034735437
Skylights | Pyramid-shaped skylight | Skylux | Skylux pyramid-shaped acrylic skylight single-walled - PMMA opal 1800 x 1800 mm |  | 5962 | 5412970059622 | 1247.55 | Yes | 10-15 | 18.5 | [7 empty] | 1800 | 1800 |  |  |  | Square | Single-walled (least insulating - 5.17 W/m²K) | [5 empty] | Acrylic (10 times more impact-resistant than glass) |  |  | C |  |  |  |  | https://skylux.eu/en/products/skylux-piramide-acrylaat-lichtkoepel-enkelwandig-pmma-opaal-1800-x-1800-mm | https://skylux.eu/cdn/shop/files/Skylux-piramide-acrylaat-lichtkoepel-enkelwandig-pmma-opaal-1800-x-1800-mm-Piramide-lichtkoepel.jpg?v=1707467341&width=1600 | https://skylux.eu/cdn/shop/files/f07aa1f1-18fb-47e8-819b-79b06e94d071_17241645-acbd-4a6e-922d-269112113868.jpg?v=1707382972&width=1600 | https://skylux.eu/cdn/shop/files/3ff126b0-c8a7-4e8d-904b-6b5e287d875b_07a9d6aa-1f59-4fa6-94d1-47b04600dbad.jpg?v=1707384648&width=1600 | [5 empty] | skylux-piramide-acrylaat-lichtkoepel-enkelwandig-pmma-opaal-1800-x-1800-mm | 8839905870157 | 48166034964813
Skylights | Pyramid-shaped skylight | Skylux | Skylux pyramid-shaped acrylic skylight single-walled - PMMA opal 2000 x 2000 mm |  | 5963 | 5412970059639 | 2233.7 | Yes | 10-15 | 19.5 | [7 empty] | 2000 | 2000 |  |  |  | Square | Single-walled (least insulating - 5.17 W/m²K) | [5 empty] | Acrylic (10 times more impact-resistant than glass) |  |  | C |  |  |  |  | https://skylux.eu/en/products/skylux-piramide-acrylaat-lichtkoepel-enkelwandig-pmma-opaal-2000-x-2000-mm | https://skylux.eu/cdn/shop/files/Skylux-piramide-acrylaat-lichtkoepel-enkelwandig-pmma-opaal-2000-x-2000-mm-Piramide-lichtkoepel.jpg?v=1707467346&width=1600 | https://skylux.eu/cdn/shop/files/f07aa1f1-18fb-47e8-819b-79b06e94d071_823b59a6-93d8-457e-ade4-cd2547d608ec.jpg?v=1707382976&width=1600 | https://skylux.eu/cdn/shop/files/3ff126b0-c8a7-4e8d-904b-6b5e287d875b_36e85e78-8fc1-489a-8381-30900feecf64.jpg?v=1707384652&width=1600 | [5 empty] | skylux-piramide-acrylaat-lichtkoepel-enkelwandig-pmma-opaal-2000-x-2000-mm | 8839905902925 | 48166035030349
Skylights | Pyramid-shaped skylight | Skylux | Skylux pyramid-shaped acrylic skylight triple-walled - PMMA clear / PMMA clear / PMMA clear 0400 x 0400 mm |  | 4828 | 5412970048282 | 309.8 | Yes | 10-15 | 2.4 | [7 empty] | 400 | 400 |  |  |  | Square | Triple-walled (1.70 W/m²K) | [5 empty] | Acrylic (10 times more impact-resistant than glass) |  |  | C |  |  |  |  | https://skylux.eu/en/products/skylux-piramide-acrylaat-lichtkoepel-3-wandig-pmma-helder-pmma-helder-pmma-helder-0400-x-0400-mm | https://skylux.eu/cdn/shop/files/Skylux-piramide-acrylaat-lichtkoepel-3-wandig-pmma-helder-pmma-helder-pmma-helder-0400-x-0400-mm-Piramide-lichtkoepel.jpg?v=1707466921&width=1600 | https://skylux.eu/cdn/shop/files/f07aa1f1-18fb-47e8-819b-79b06e94d071_3acab1d8-8634-4f85-a52a-b50c0252c0cc.jpg?v=1707382678&width=1600 | https://skylux.eu/cdn/shop/files/3ff126b0-c8a7-4e8d-904b-6b5e287d875b_f2304c8c-5940-4272-999a-468559d9c489.jpg?v=1707384352&width=1600 | [5 empty] | skylux-piramide-acrylaat-lichtkoepel-3-wandig-pmma-helder-pmma-helder-pmma-helder-0400-x-0400-mm | 8839901741389 | 48166024544589
Skylights | Pyramid-shaped skylight | Skylux | Skylux pyramid-shaped acrylic skylight triple-walled - PMMA clear / PMMA clear / PMMA clear 0400 x 0700 mm |  | 4840 | 5412970048404 | 422.3 | Yes | 10-15 | 3.8 | [7 empty] | 700 | 400 |  |  |  | Rectangular | Triple-walled (1.70 W/m²K) | [5 empty] | Acrylic (10 times more impact-resistant than glass) |  |  | C |  |  |  |  | https://skylux.eu/en/products/skylux-piramide-acrylaat-lichtkoepel-3-wandig-pmma-helder-pmma-helder-pmma-helder-0400-x-0700-mm | https://skylux.eu/cdn/shop/files/Skylux-piramide-acrylaat-lichtkoepel-3-wandig-pmma-helder-pmma-helder-pmma-helder-0400-x-0700-mm-Piramide-lichtkoepel.jpg?v=1707466927&width=1600 | https://skylux.eu/cdn/shop/files/f07aa1f1-18fb-47e8-819b-79b06e94d071_96951619-fdb1-43d1-9917-cbfd622c1867.jpg?v=1707382683&width=1600 | https://skylux.eu/cdn/shop/files/3ff126b0-c8a7-4e8d-904b-6b5e287d875b_5dce6a21-ec1e-4af5-bcf3-ba890be8678f.jpg?v=1707384356&width=1600 | [5 empty] | skylux-piramide-acrylaat-lichtkoepel-3-wandig-pmma-helder-pmma-helder-pmma-helder-0400-x-0700-mm | 8839901839693 | 48166024675661
Skylights | Pyramid-shaped skylight | Skylux | Skylux pyramid-shaped acrylic skylight triple-walled - PMMA clear / PMMA clear / PMMA clear 0400 x 1000 mm |  | 25333 | 5412970253334 | 653.4 | Yes | 10-15 | 7.35 | [7 empty] | 1000 | 400 |  |  |  | Rectangular | Triple-walled (1.70 W/m²K) | [5 empty] | Acrylic (10 times more impact-resistant than glass) |  |  | C |  |  |  |  | https://skylux.eu/en/products/skylux-piramide-acrylaat-lichtkoepel-3-wandig-pmma-helder-pmma-helder-pmma-helder-0400-x-1000-mm | https://skylux.eu/cdn/shop/files/Skylux-piramide-acrylaat-lichtkoepel-3-wandig-pmma-helder-pmma-helder-pmma-helder-0400-x-1000-mm-Piramide-lichtkoepel.jpg?v=1707466934&width=1600 | https://skylux.eu/cdn/shop/files/f07aa1f1-18fb-47e8-819b-79b06e94d071_53af35c0-fcf8-450b-a006-c8ba24489a96.jpg?v=1707382687&width=1600 | https://skylux.eu/cdn/shop/files/3ff126b0-c8a7-4e8d-904b-6b5e287d875b_5fbdc1e3-bc46-4db8-8c99-9a8e7d0d9159.jpg?v=1707384364&width=1600 | [5 empty] | skylux-piramide-acrylaat-lichtkoepel-3-wandig-pmma-helder-pmma-helder-pmma-helder-0400-x-1000-mm | 8839901937997 | 48166024741197
Skylights | Pyramid-shaped skylight | Skylux | Skylux pyramid-shaped acrylic skylight triple-walled - PMMA clear / PMMA clear / PMMA clear 0500 x 0500 mm |  | 9626 | 5412970096269 | 388.45 | Yes | 10-15 | 3.4 | [7 empty] | 500 | 500 |  |  |  | Square | Triple-walled (1.70 W/m²K) | [5 empty] | Acrylic (10 times more impact-resistant than glass) |  |  | C |  |  |  |  | https://skylux.eu/en/products/skylux-piramide-acrylaat-lichtkoepel-3-wandig-pmma-helder-pmma-helder-pmma-helder-0500-x-0500-mm | https://skylux.eu/cdn/shop/files/Skylux-piramide-acrylaat-lichtkoepel-3-wandig-pmma-helder-pmma-helder-pmma-helder-0500-x-0500-mm-Piramide-lichtkoepel.jpg?v=1707466941&width=1600 | https://skylux.eu/cdn/shop/files/f07aa1f1-18fb-47e8-819b-79b06e94d071_aaf41518-53db-4ed2-9259-7300715819bb.jpg?v=1707382692&width=1600 | https://skylux.eu/cdn/shop/files/3ff126b0-c8a7-4e8d-904b-6b5e287d875b_5ca2333a-3087-46dd-9ae3-c9ff4461f948.jpg?v=1707384368&width=1600 | [5 empty] | skylux-piramide-acrylaat-lichtkoepel-3-wandig-pmma-helder-pmma-helder-pmma-helder-0500-x-0500-mm | 8839902003533 | 48166024839501
Skylights | Pyramid-shaped skylight | Skylux | Skylux pyramid-shaped acrylic skylight triple-walled - PMMA clear / PMMA clear / PMMA clear 0500 x 0800 mm |  | 24783 | 5412970247838 | 523.95 | Yes | 10-15 | 5.7 | [7 empty] | 800 | 500 |  |  |  | Rectangular | Triple-walled (1.70 W/m²K) | [5 empty] | Acrylic (10 times more impact-resistant than glass) |  |  | C |  |  |  |  | https://skylux.eu/en/products/skylux-piramide-acrylaat-lichtkoepel-3-wandig-pmma-helder-pmma-helder-pmma-helder-0500-x-0800-mm | https://skylux.eu/cdn/shop/files/Skylux-piramide-acrylaat-lichtkoepel-3-wandig-pmma-helder-pmma-helder-pmma-helder-0500-x-0800-mm-Piramide-lichtkoepel.jpg?v=1707466947&width=1600 | https://skylux.eu/cdn/shop/files/f07aa1f1-18fb-47e8-819b-79b06e94d071_509682ea-5f2b-4508-a200-68b87d2ea90f.jpg?v=1707382696&width=1600 | https://skylux.eu/cdn/shop/files/3ff126b0-c8a7-4e8d-904b-6b5e287d875b_59abdc75-465e-4755-b8ec-f3aa34933828.jpg?v=1707384372&width=1600 | [5 empty] | skylux-piramide-acrylaat-lichtkoepel-3-wandig-pmma-helder-pmma-helder-pmma-helder-0500-x-0800-mm | 8839902036301 | 48166024872269
Skylights | Pyramid-shaped skylight | Skylux | Skylux pyramid-shaped acrylic skylight triple-walled - PMMA clear / PMMA clear / PMMA clear 0500 x 1100 mm |  | 24044 | 5412970240440 | 773.2 | Yes | 10-15 | 4.6 | [7 empty] | 1100 | 500 |  |  |  | Rectangular | Triple-walled (1.70 W/m²K) | [5 empty] | Acrylic (10 times more impact-resistant than glass) |  |  | C |  |  |  |  | https://skylux.eu/en/products/skylux-piramide-acrylaat-lichtkoepel-3-wandig-pmma-helder-pmma-helder-pmma-helder-0500-x-1100-mm | https://skylux.eu/cdn/shop/files/Skylux-piramide-acrylaat-lichtkoepel-3-wandig-pmma-helder-pmma-helder-pmma-helder-0500-x-1100-mm-Piramide-lichtkoepel.jpg?v=1707466954&width=1600 | https://skylux.eu/cdn/shop/files/f07aa1f1-18fb-47e8-819b-79b06e94d071_b19af17f-2721-460f-ad94-d4555117615d.jpg?v=1707382700&width=1600 | https://skylux.eu/cdn/shop/files/3ff126b0-c8a7-4e8d-904b-6b5e287d875b_89c9d08b-9430-4e51-bcd6-81e5cb08fbcb.jpg?v=1707384376&width=1600 | [5 empty] | skylux-piramide-acrylaat-lichtkoepel-3-wandig-pmma-helder-pmma-helder-pmma-helder-0500-x-1100-mm | 8839902069069 | 48166024937805
Skylights | Pyramid-shaped skylight | Skylux | Skylux pyramid-shaped acrylic skylight triple-walled - PMMA clear / PMMA clear / PMMA clear 0600 x 0600 mm |  | 2170 | 5412970021704 | 496.1 | Yes | 10-15 | 4.8 | [7 empty] | 600 | 600 |  |  |  | Square | Triple-walled (1.70 W/m²K) | [5 empty] | Acrylic (10 times more impact-resistant than glass) |  |  | C |  |  |  |  | https://skylux.eu/en/products/skylux-piramide-acrylaat-lichtkoepel-3-wandig-pmma-helder-pmma-helder-pmma-helder-0600-x-0600-mm | https://skylux.eu/cdn/shop/files/Skylux-piramide-acrylaat-lichtkoepel-3-wandig-pmma-helder-pmma-helder-pmma-helder-0600-x-0600-mm-Piramide-lichtkoepel.jpg?v=1707466961&width=1600 | https://skylux.eu/cdn/shop/files/f07aa1f1-18fb-47e8-819b-79b06e94d071_75d3afff-1431-4178-95ca-f1dc7c6dfbb1.jpg?v=1707382703&width=1600 | https://skylux.eu/cdn/shop/files/3ff126b0-c8a7-4e8d-904b-6b5e287d875b_fdceeb4f-2c8f-4fcd-9ede-1b33bbc809c8.jpg?v=1707384382&width=1600 | [5 empty] | skylux-piramide-acrylaat-lichtkoepel-3-wandig-pmma-helder-pmma-helder-pmma-helder-0600-x-0600-mm | 8839902134605 | 48166025036109
Skylights | Pyramid-shaped skylight | Skylux | Skylux pyramid-shaped acrylic skylight triple-walled - PMMA clear / PMMA clear / PMMA clear 0600 x 0900 mm |  | 27029 | 5412970270294 | 653.4 | Yes | 10-15 | 7 | [7 empty] | 900 | 600 |  |  |  | Rectangular | Triple-walled (1.70 W/m²K) | [5 empty] | Acrylic (10 times more impact-resistant than glass) |  |  | C |  |  |  |  | https://skylux.eu/en/products/skylux-piramide-acrylaat-lichtkoepel-3-wandig-pmma-helder-pmma-helder-pmma-helder-0600-x-0900-mm | https://skylux.eu/cdn/shop/files/Skylux-piramide-acrylaat-lichtkoepel-3-wandig-pmma-helder-pmma-helder-pmma-helder-0600-x-0900-mm-Piramide-lichtkoepel.jpg?v=1707466968&width=1600 | https://skylux.eu/cdn/shop/files/f07aa1f1-18fb-47e8-819b-79b06e94d071_8b7ea360-f557-4db7-ba9c-f86448b73bb8.jpg?v=1707382707&width=1600 | https://skylux.eu/cdn/shop/files/3ff126b0-c8a7-4e8d-904b-6b5e287d875b_4152c8f5-3556-4ec7-a947-d8ed08050176.jpg?v=1707384386&width=1600 | [5 empty] | skylux-piramide-acrylaat-lichtkoepel-3-wandig-pmma-helder-pmma-helder-pmma-helder-0600-x-0900-mm | 8839902200141 | 48166025134413
Skylights | Pyramid-shaped skylight | Skylux | Skylux pyramid-shaped acrylic skylight triple-walled - PMMA clear / PMMA clear / PMMA clear 0600 x 1200 mm |  | 23595 | 5412970235958 | 770.8 | Yes | 10-15 | 8.6 | [7 empty] | 1200 | 600 |  |  |  | Rectangular | Triple-walled (1.70 W/m²K) | [5 empty] | Acrylic (10 times more impact-resistant than glass) |  |  | C |  |  |  |  | https://skylux.eu/en/products/skylux-piramide-acrylaat-lichtkoepel-3-wandig-pmma-helder-pmma-helder-pmma-helder-0600-x-1200-mm | https://skylux.eu/cdn/shop/files/Skylux-piramide-acrylaat-lichtkoepel-3-wandig-pmma-helder-pmma-helder-pmma-helder-0600-x-1200-mm-Piramide-lichtkoepel.jpg?v=1707466974&width=1600 | https://skylux.eu/cdn/shop/files/f07aa1f1-18fb-47e8-819b-79b06e94d071_df0872b5-c325-43c7-bced-a2949e4aad07.jpg?v=1707382713&width=1600 | https://skylux.eu/cdn/shop/files/3ff126b0-c8a7-4e8d-904b-6b5e287d875b_5bf8a3a2-1605-43cd-b4d5-1483a73a2ee3.jpg?v=1707384390&width=1600 | [5 empty] | skylux-piramide-acrylaat-lichtkoepel-3-wandig-pmma-helder-pmma-helder-pmma-helder-0600-x-1200-mm | 8839902265677 | 48166025232717
Skylights | Pyramid-shaped skylight | Skylux | Skylux pyramid-shaped acrylic skylight triple-walled - PMMA clear / PMMA clear / PMMA clear 0700 x 0700 mm |  | 4830 | 5412970048305 | 568.7 | Yes | 10-15 | 6.2 | [7 empty] | 700 | 700 |  |  |  | Square | Triple-walled (1.70 W/m²K) | [5 empty] | Acrylic (10 times more impact-resistant than glass) |  |  | C |  |  |  |  | https://skylux.eu/en/products/skylux-piramide-acrylaat-lichtkoepel-3-wandig-pmma-helder-pmma-helder-pmma-helder-0700-x-0700-mm | https://skylux.eu/cdn/shop/files/Skylux-piramide-acrylaat-lichtkoepel-3-wandig-pmma-helder-pmma-helder-pmma-helder-0700-x-0700-mm-Piramide-lichtkoepel.jpg?v=1707466980&width=1600 | https://skylux.eu/cdn/shop/files/f07aa1f1-18fb-47e8-819b-79b06e94d071_8505cfac-2374-4c31-9a4f-9d9e7c1a0340.jpg?v=1707382717&width=1600 | https://skylux.eu/cdn/shop/files/3ff126b0-c8a7-4e8d-904b-6b5e287d875b_d6fe4eef-e7ed-4b27-9c66-4c2b2f89f61e.jpg?v=1707384398&width=1600 | [5 empty] | skylux-piramide-acrylaat-lichtkoepel-3-wandig-pmma-helder-pmma-helder-pmma-helder-0700-x-0700-mm | 8839902363981 | 48166025331021
Skylights | Pyramid-shaped skylight | Skylux | Skylux pyramid-shaped acrylic skylight triple-walled - PMMA clear / PMMA clear / PMMA clear 0700 x 1000 mm |  | 4951 | 5412970049517 | 730.85 | Yes | 10-15 | 8.4 | [7 empty] | 1000 | 700 |  |  |  | Rectangular | Triple-walled (1.70 W/m²K) | [5 empty] | Acrylic (10 times more impact-resistant than glass) |  |  | C |  |  |  |  | https://skylux.eu/en/products/skylux-piramide-acrylaat-lichtkoepel-3-wandig-pmma-helder-pmma-helder-pmma-helder-0700-x-1000-mm | https://skylux.eu/cdn/shop/files/Skylux-piramide-acrylaat-lichtkoepel-3-wandig-pmma-helder-pmma-helder-pmma-helder-0700-x-1000-mm-Piramide-lichtkoepel.jpg?v=1707466986&width=1600 | https://skylux.eu/cdn/shop/files/f07aa1f1-18fb-47e8-819b-79b06e94d071_7770c5fa-d4aa-4fe8-9a54-5a54abdbf2b6.jpg?v=1707382720&width=1600 | https://skylux.eu/cdn/shop/files/3ff126b0-c8a7-4e8d-904b-6b5e287d875b_365754ca-0c9f-4d68-bf6d-0217d1e1746f.jpg?v=1707384402&width=1600 | [5 empty] | skylux-piramide-acrylaat-lichtkoepel-3-wandig-pmma-helder-pmma-helder-pmma-helder-0700-x-1000-mm | 8839902429517 | 48166025429325
Skylights | Pyramid-shaped skylight | Skylux | Skylux pyramid-shaped acrylic skylight triple-walled - PMMA clear / PMMA clear / PMMA clear 0750 x 0750 mm |  | 4832 | 5412970048329 | 651 | Yes | 10-15 | 7.2 | [7 empty] | 750 | 750 |  |  |  | Square | Triple-walled (1.70 W/m²K) | [5 empty] | Acrylic (10 times more impact-resistant than glass) |  |  | C |  |  |  |  | https://skylux.eu/en/products/skylux-piramide-acrylaat-lichtkoepel-3-wandig-pmma-helder-pmma-helder-pmma-helder-0750-x-0750-mm | https://skylux.eu/cdn/shop/files/Skylux-piramide-acrylaat-lichtkoepel-3-wandig-pmma-helder-pmma-helder-pmma-helder-0750-x-0750-mm-Piramide-lichtkoepel.jpg?v=1707466993&width=1600 | https://skylux.eu/cdn/shop/files/f07aa1f1-18fb-47e8-819b-79b06e94d071_107e90b9-2557-440b-8bbf-ce5abe79ab75.jpg?v=1707382724&width=1600 | https://skylux.eu/cdn/shop/files/3ff126b0-c8a7-4e8d-904b-6b5e287d875b_409ee3c8-6cff-4069-a927-b66392b910d2.jpg?v=1707384406&width=1600 | [5 empty] | skylux-piramide-acrylaat-lichtkoepel-3-wandig-pmma-helder-pmma-helder-pmma-helder-0750-x-0750-mm | 8839902495053 | 48166025527629
Skylights | Pyramid-shaped skylight | Skylux | Skylux pyramid-shaped acrylic skylight triple-walled - PMMA clear / PMMA clear / PMMA clear 0750 x 1250 mm |  | 4842 | 5412970048428 | 908.75 | Yes | 10-15 | 10.8 | [7 empty] | 1250 | 750 |  |  |  | Rectangular | Triple-walled (1.70 W/m²K) | [5 empty] | Acrylic (10 times more impact-resistant than glass) |  |  | C |  |  |  |  | https://skylux.eu/en/products/skylux-piramide-acrylaat-lichtkoepel-3-wandig-pmma-helder-pmma-helder-pmma-helder-0750-x-1250-mm | https://skylux.eu/cdn/shop/files/Skylux-piramide-acrylaat-lichtkoepel-3-wandig-pmma-helder-pmma-helder-pmma-helder-0750-x-1250-mm-Piramide-lichtkoepel.jpg?v=1707466999&width=1600 | https://skylux.eu/cdn/shop/files/f07aa1f1-18fb-47e8-819b-79b06e94d071_26d78eb6-0f3e-4144-a01d-79ac0770497c.jpg?v=1707382728&width=1600 | https://skylux.eu/cdn/shop/files/3ff126b0-c8a7-4e8d-904b-6b5e287d875b_58ff7871-f69d-4345-8583-b2c46471f88f.jpg?v=1707384410&width=1600 | [5 empty] | skylux-piramide-acrylaat-lichtkoepel-3-wandig-pmma-helder-pmma-helder-pmma-helder-0750-x-1250-mm | 8839902626125 | 48166025691469
Skylights | Pyramid-shaped skylight | Skylux | Skylux pyramid-shaped acrylic skylight triple-walled - PMMA clear / PMMA clear / PMMA clear 0750 x 1750 mm |  | 25303 | 5412970253037 | 1247.55 | Yes | 10-15 | 14.5 | [7 empty] | 1750 | 750 |  |  |  | Rectangular | Triple-walled (1.70 W/m²K) | [5 empty] | Acrylic (10 times more impact-resistant than glass) |  |  | C |  |  |  |  | https://skylux.eu/en/products/skylux-piramide-acrylaat-lichtkoepel-3-wandig-pmma-helder-pmma-helder-pmma-helder-0750-x-1750-mm | https://skylux.eu/cdn/shop/files/Skylux-piramide-acrylaat-lichtkoepel-3-wandig-pmma-helder-pmma-helder-pmma-helder-0750-x-1750-mm-Piramide-lichtkoepel.jpg?v=1707467006&width=1600 | https://skylux.eu/cdn/shop/files/f07aa1f1-18fb-47e8-819b-79b06e94d071_77c01cfc-e134-4f37-b33c-800a0f9c16de.jpg?v=1707382732&width=1600 | https://skylux.eu/cdn/shop/files/3ff126b0-c8a7-4e8d-904b-6b5e287d875b_9422bba6-bf0d-4b22-a5af-4c3a5b53a9e2.jpg?v=1707384418&width=1600 | [5 empty] | skylux-piramide-acrylaat-lichtkoepel-3-wandig-pmma-helder-pmma-helder-pmma-helder-0750-x-1750-mm | 8839902658893 | 48166025757005
Skylights | Pyramid-shaped skylight | Skylux | Skylux pyramid-shaped acrylic skylight triple-walled - PMMA clear / PMMA clear / PMMA clear 0800 x 0800 mm |  | 2202 | 5412970022022 | 659.45 | Yes | 10-15 | 7.8 | [7 empty] | 800 | 800 |  |  |  | Square | Triple-walled (1.70 W/m²K) | [5 empty] | Acrylic (10 times more impact-resistant than glass) |  |  | C |  |  |  |  | https://skylux.eu/en/products/skylux-piramide-acrylaat-lichtkoepel-3-wandig-pmma-helder-pmma-helder-pmma-helder-0800-x-0800-mm | https://skylux.eu/cdn/shop/files/Skylux-piramide-acrylaat-lichtkoepel-3-wandig-pmma-helder-pmma-helder-pmma-helder-0800-x-0800-mm-Piramide-lichtkoepel.jpg?v=1707467012&width=1600 | https://skylux.eu/cdn/shop/files/f07aa1f1-18fb-47e8-819b-79b06e94d071_2406f28a-b054-4573-9194-a5cf0de40c7a.jpg?v=1707382735&width=1600 | https://skylux.eu/cdn/shop/files/3ff126b0-c8a7-4e8d-904b-6b5e287d875b_37dfec86-f22b-49ed-9f95-2e328309f2a5.jpg?v=1707384422&width=1600 | [5 empty] | skylux-piramide-acrylaat-lichtkoepel-3-wandig-pmma-helder-pmma-helder-pmma-helder-0800-x-0800-mm | 8839902691661 | 48166025822541
Skylights | Pyramid-shaped skylight | Skylux | Skylux pyramid-shaped acrylic skylight triple-walled - PMMA clear / PMMA clear / PMMA clear 0800 x 1100 mm |  | 18457 | 5412970184577 | 899.05 | Yes | 10-15 | 9.2 | [7 empty] | 1100 | 800 |  |  |  | Rectangular | Triple-walled (1.70 W/m²K) | [5 empty] | Acrylic (10 times more impact-resistant than glass) |  |  | C |  |  |  |  | https://skylux.eu/en/products/skylux-piramide-acrylaat-lichtkoepel-3-wandig-pmma-helder-pmma-helder-pmma-helder-0800-x-1100-mm | https://skylux.eu/cdn/shop/files/Skylux-piramide-acrylaat-lichtkoepel-3-wandig-pmma-helder-pmma-helder-pmma-helder-0800-x-1100-mm-Piramide-lichtkoepel.jpg?v=1707467017&width=1600 | https://skylux.eu/cdn/shop/files/f07aa1f1-18fb-47e8-819b-79b06e94d071_ce930e90-e105-4ef6-91eb-d39743bc9e0d.jpg?v=1707382742&width=1600 | https://skylux.eu/cdn/shop/files/3ff126b0-c8a7-4e8d-904b-6b5e287d875b_96f4d582-090f-499b-a772-fb28f52ad632.jpg?v=1707384425&width=1600 | [5 empty] | skylux-piramide-acrylaat-lichtkoepel-3-wandig-pmma-helder-pmma-helder-pmma-helder-0800-x-1100-mm | 8839902789965 | 48166025986381
Skylights | Pyramid-shaped skylight | Skylux | Skylux pyramid-shaped acrylic skylight triple-walled - PMMA clear / PMMA clear / PMMA clear 0800 x 1300 mm |  | 4843 | 5412970048435 | 975.3 | Yes | 10-15 | 11.8 | [7 empty] | 1300 | 800 |  |  |  | Rectangular | Triple-walled (1.70 W/m²K) | [5 empty] | Acrylic (10 times more impact-resistant than glass) |  |  | C |  |  |  |  | https://skylux.eu/en/products/skylux-piramide-acrylaat-lichtkoepel-3-wandig-pmma-helder-pmma-helder-pmma-helder-0800-x-1300-mm | https://skylux.eu/cdn/shop/files/Skylux-piramide-acrylaat-lichtkoepel-3-wandig-pmma-helder-pmma-helder-pmma-helder-0800-x-1300-mm-Piramide-lichtkoepel.jpg?v=1707467023&width=1600 | https://skylux.eu/cdn/shop/files/f07aa1f1-18fb-47e8-819b-79b06e94d071_1df90531-718b-4552-8879-9618ef3d4bb3.jpg?v=1707382745&width=1600 | https://skylux.eu/cdn/shop/files/3ff126b0-c8a7-4e8d-904b-6b5e287d875b_e19290fa-50fe-470b-bbdb-57f1422daa0a.jpg?v=1707384429&width=1600 | [5 empty] | skylux-piramide-acrylaat-lichtkoepel-3-wandig-pmma-helder-pmma-helder-pmma-helder-0800-x-1300-mm | 8839902822733 | 48166026051917
Skylights | Pyramid-shaped skylight | Skylux | Skylux pyramid-shaped acrylic skylight triple-walled - PMMA clear / PMMA clear / PMMA clear 0800 x 1800 mm |  | 24311 | 5412970243113 | 1240.25 | Yes | 10-15 | 16 | [7 empty] | 1800 | 800 |  |  |  | Rectangular | Triple-walled (1.70 W/m²K) | [5 empty] | Acrylic (10 times more impact-resistant than glass) |  |  | C |  |  |  |  | https://skylux.eu/en/products/skylux-piramide-acrylaat-lichtkoepel-3-wandig-pmma-helder-pmma-helder-pmma-helder-0800-x-1800-mm | https://skylux.eu/cdn/shop/files/Skylux-piramide-acrylaat-lichtkoepel-3-wandig-pmma-helder-pmma-helder-pmma-helder-0800-x-1800-mm-Piramide-lichtkoepel.jpg?v=1707467030&width=1600 | https://skylux.eu/cdn/shop/files/f07aa1f1-18fb-47e8-819b-79b06e94d071_68af02ae-337f-4677-ad53-c29547f0c8bf.jpg?v=1707382749&width=1600 | https://skylux.eu/cdn/shop/files/3ff126b0-c8a7-4e8d-904b-6b5e287d875b_ed3c69a4-d6b3-443b-bf93-8b86a80fb714.jpg?v=1707384433&width=1600 | [5 empty] | skylux-piramide-acrylaat-lichtkoepel-3-wandig-pmma-helder-pmma-helder-pmma-helder-0800-x-1800-mm | 8839902888269 | 48166026182989
Skylights | Pyramid-shaped skylight | Skylux | Skylux pyramid-shaped acrylic skylight triple-walled - PMMA clear / PMMA clear / PMMA clear 0900 x 0900 mm |  | 4833 | 5412970048336 | 814.35 | Yes | 10-15 | 9.6 | [7 empty] | 900 | 900 |  |  |  | Square | Triple-walled (1.70 W/m²K) | [5 empty] | Acrylic (10 times more impact-resistant than glass) |  |  | C |  |  |  |  | https://skylux.eu/en/products/skylux-piramide-acrylaat-lichtkoepel-3-wandig-pmma-helder-pmma-helder-pmma-helder-0900-x-0900-mm | https://skylux.eu/cdn/shop/files/Skylux-piramide-acrylaat-lichtkoepel-3-wandig-pmma-helder-pmma-helder-pmma-helder-0900-x-0900-mm-Piramide-lichtkoepel.jpg?v=1707467036&width=1600 | https://skylux.eu/cdn/shop/files/f07aa1f1-18fb-47e8-819b-79b06e94d071_e21d1669-d974-43d2-83aa-9a2559d799a1.jpg?v=1707382753&width=1600 | https://skylux.eu/cdn/shop/files/3ff126b0-c8a7-4e8d-904b-6b5e287d875b_1e5c7e6b-03a7-4b74-9630-32cff9f1365a.jpg?v=1707384437&width=1600 | [5 empty] | skylux-piramide-acrylaat-lichtkoepel-3-wandig-pmma-helder-pmma-helder-pmma-helder-0900-x-0900-mm | 8839902921037 | 48166026215757
Skylights | Pyramid-shaped skylight | Skylux | Skylux pyramid-shaped acrylic skylight triple-walled - PMMA clear / PMMA clear / PMMA clear 1000 x 1000 mm |  | 4834 | 5412970048343 | 862.75 | Yes | 10-15 | 11.2 | [7 empty] | 1000 | 1000 |  |  |  | Square | Triple-walled (1.70 W/m²K) | [5 empty] | Acrylic (10 times more impact-resistant than glass) |  |  | C |  |  |  |  | https://skylux.eu/en/products/skylux-piramide-acrylaat-lichtkoepel-3-wandig-pmma-helder-pmma-helder-pmma-helder-1000-x-1000-mm | https://skylux.eu/cdn/shop/files/Skylux-piramide-acrylaat-lichtkoepel-3-wandig-pmma-helder-pmma-helder-pmma-helder-1000-x-1000-mm-Piramide-lichtkoepel.jpg?v=1707467043&width=1600 | https://skylux.eu/cdn/shop/files/f07aa1f1-18fb-47e8-819b-79b06e94d071_3c2c6578-314a-46c8-b17c-f2ca244f0f3e.jpg?v=1707382757&width=1600 | https://skylux.eu/cdn/shop/files/3ff126b0-c8a7-4e8d-904b-6b5e287d875b_fb29b73b-dbf0-4fae-a91e-6e42b89727af.jpg?v=1707384441&width=1600 | [5 empty] | skylux-piramide-acrylaat-lichtkoepel-3-wandig-pmma-helder-pmma-helder-pmma-helder-1000-x-1000-mm | 8839902986573 | 48166026314061
Skylights | Pyramid-shaped skylight | Skylux | Skylux pyramid-shaped acrylic skylight triple-walled - PMMA clear / PMMA clear / PMMA clear 1000 x 1300 mm |  | 4845 | 5412970048459 | 1090.25 | Yes | 10-15 | 14.1 | [7 empty] | 1300 | 1000 |  |  |  | Rectangular | Triple-walled (1.70 W/m²K) | [5 empty] | Acrylic (10 times more impact-resistant than glass) |  |  | C |  |  |  |  | https://skylux.eu/en/products/skylux-piramide-acrylaat-lichtkoepel-3-wandig-pmma-helder-pmma-helder-pmma-helder-1000-x-1300-mm | https://skylux.eu/cdn/shop/files/Skylux-piramide-acrylaat-lichtkoepel-3-wandig-pmma-helder-pmma-helder-pmma-helder-1000-x-1300-mm-Piramide-lichtkoepel.jpg?v=1707467049&width=1600 | https://skylux.eu/cdn/shop/files/f07aa1f1-18fb-47e8-819b-79b06e94d071_4781475c-93e8-4aff-a9d7-5b896175e4ad.jpg?v=1707382760&width=1600 | https://skylux.eu/cdn/shop/files/3ff126b0-c8a7-4e8d-904b-6b5e287d875b_1581b09e-ea83-479c-bff8-049adc9211e0.jpg?v=1707384449&width=1600 | [5 empty] | skylux-piramide-acrylaat-lichtkoepel-3-wandig-pmma-helder-pmma-helder-pmma-helder-1000-x-1300-mm | 8839903052109 | 48166026412365
Skylights | Pyramid-shaped skylight | Skylux | Skylux pyramid-shaped acrylic skylight triple-walled - PMMA clear / PMMA clear / PMMA clear 1000 x 1600 mm |  | 4846 | 5412970048466 | 1389.1 | Yes | 10-15 | 17.5 | [7 empty] | 1600 | 1000 |  |  |  | Rectangular | Triple-walled (1.70 W/m²K) | [5 empty] | Acrylic (10 times more impact-resistant than glass) |  |  | C |  |  |  |  | https://skylux.eu/en/products/skylux-piramide-acrylaat-lichtkoepel-3-wandig-pmma-helder-pmma-helder-pmma-helder-1000-x-1600-mm | https://skylux.eu/cdn/shop/files/Skylux-piramide-acrylaat-lichtkoepel-3-wandig-pmma-helder-pmma-helder-pmma-helder-1000-x-1600-mm-Piramide-lichtkoepel.jpg?v=1707467057&width=1600 | https://skylux.eu/cdn/shop/files/f07aa1f1-18fb-47e8-819b-79b06e94d071_e8de9069-f3e6-4bef-961d-f2f13976d8f2.jpg?v=1707382764&width=1600 | https://skylux.eu/cdn/shop/files/3ff126b0-c8a7-4e8d-904b-6b5e287d875b_44336b33-1932-4e68-b31d-1fea6d270353.jpg?v=1707384453&width=1600 | [5 empty] | skylux-piramide-acrylaat-lichtkoepel-3-wandig-pmma-helder-pmma-helder-pmma-helder-1000-x-1600-mm | 8839903117645 | 48166026477901
Skylights | Pyramid-shaped skylight | Skylux | Skylux pyramid-shaped acrylic skylight triple-walled - PMMA clear / PMMA clear / PMMA clear 1000 x 2000 mm |  | 2249 | 5412970022497 | 1680.7 | Yes | 10-15 | 24 | [7 empty] | 2000 | 1000 |  |  |  | Rectangular | Triple-walled (1.70 W/m²K) | [5 empty] | Acrylic (10 times more impact-resistant than glass) |  |  | C |  |  |  |  | https://skylux.eu/en/products/skylux-piramide-acrylaat-lichtkoepel-3-wandig-pmma-helder-pmma-helder-pmma-helder-1000-x-2000-mm | https://skylux.eu/cdn/shop/files/Skylux-piramide-acrylaat-lichtkoepel-3-wandig-pmma-helder-pmma-helder-pmma-helder-1000-x-2000-mm-Piramide-lichtkoepel.jpg?v=1707467063&width=1600 | https://skylux.eu/cdn/shop/files/f07aa1f1-18fb-47e8-819b-79b06e94d071_5833fbe7-6edb-4811-859e-b56e6cbc90a0.jpg?v=1707382769&width=1600 | https://skylux.eu/cdn/shop/files/3ff126b0-c8a7-4e8d-904b-6b5e287d875b_cc418b66-bb03-441d-9cfb-f3c8bf259657.jpg?v=1707384461&width=1600 | [5 empty] | skylux-piramide-acrylaat-lichtkoepel-3-wandig-pmma-helder-pmma-helder-pmma-helder-1000-x-2000-mm | 8839903248717 | 48166026838349
Skylights | Pyramid-shaped skylight | Skylux | Skylux pyramid-shaped acrylic skylight triple-walled - PMMA clear / PMMA clear / PMMA clear 1000 x 2200 mm |  | 27859 | 5412970278597 | 1942.05 | Yes | 10-15 | 26.9 | [7 empty] | 2200 | 1000 |  |  |  | Rectangular | Triple-walled (1.70 W/m²K) | [5 empty] | Acrylic (10 times more impact-resistant than glass) |  |  | C |  |  |  |  | https://skylux.eu/en/products/skylux-piramide-acrylaat-lichtkoepel-3-wandig-pmma-helder-pmma-helder-pmma-helder-1000-x-2200-mm | https://skylux.eu/cdn/shop/files/Skylux-piramide-acrylaat-lichtkoepel-3-wandig-pmma-helder-pmma-helder-pmma-helder-1000-x-2200-mm-Piramide-lichtkoepel.jpg?v=1707467070&width=1600 | https://skylux.eu/cdn/shop/files/f07aa1f1-18fb-47e8-819b-79b06e94d071_f6f4c446-841f-4ff4-97cb-4ebbf8e0b48d.jpg?v=1707382773&width=1600 | https://skylux.eu/cdn/shop/files/3ff126b0-c8a7-4e8d-904b-6b5e287d875b_eac16d1f-5c2e-4e88-9697-0cce5f34b61e.jpg?v=1707384465&width=1600 | [5 empty] | skylux-piramide-acrylaat-lichtkoepel-3-wandig-pmma-helder-pmma-helder-pmma-helder-1000-x-2200-mm | 8839903347021 | 48166027133261
Skylights | Pyramid-shaped skylight | Skylux | Skylux pyramid-shaped acrylic skylight triple-walled - PMMA clear / PMMA clear / PMMA clear 1100 x 1100 mm |  | 14283 | 5412970142836 | 1034.55 | Yes | 10-15 | 12.8 | [7 empty] | 1100 | 1100 |  |  |  | Square | Triple-walled (1.70 W/m²K) | [5 empty] | Acrylic (10 times more impact-resistant than glass) |  |  | C |  |  |  |  | https://skylux.eu/en/products/skylux-piramide-acrylaat-lichtkoepel-3-wandig-pmma-helder-pmma-helder-pmma-helder-1100-x-1100-mm | https://skylux.eu/cdn/shop/files/Skylux-piramide-acrylaat-lichtkoepel-3-wandig-pmma-helder-pmma-helder-pmma-helder-1100-x-1100-mm-Piramide-lichtkoepel.jpg?v=1707467076&width=1600 | https://skylux.eu/cdn/shop/files/f07aa1f1-18fb-47e8-819b-79b06e94d071_03ba2b5d-d59b-457c-af51-c6a2a0cfc16f.jpg?v=1707382779&width=1600 | https://skylux.eu/cdn/shop/files/3ff126b0-c8a7-4e8d-904b-6b5e287d875b_791bda22-07b1-40ed-81a3-d6be9244b120.jpg?v=1707384469&width=1600 | [5 empty] | skylux-piramide-acrylaat-lichtkoepel-3-wandig-pmma-helder-pmma-helder-pmma-helder-1100-x-1100-mm | 8839903412557 | 48166027657549
Skylights | Pyramid-shaped skylight | Skylux | Skylux pyramid-shaped acrylic skylight triple-walled - PMMA clear / PMMA clear / PMMA clear 1100 x 1700 mm |  | 24955 | 5412970249559 | 1754.5 | Yes | 10-15 | 29 | [7 empty] | 1700 | 1100 |  |  |  | Rectangular | Triple-walled (1.70 W/m²K) | [5 empty] | Acrylic (10 times more impact-resistant than glass) |  |  | C |  |  |  |  | https://skylux.eu/en/products/skylux-piramide-acrylaat-lichtkoepel-3-wandig-pmma-helder-pmma-helder-pmma-helder-1100-x-1700-mm | https://skylux.eu/cdn/shop/files/Skylux-piramide-acrylaat-lichtkoepel-3-wandig-pmma-helder-pmma-helder-pmma-helder-1100-x-1700-mm-Piramide-lichtkoepel.jpg?v=1707467083&width=1600 | https://skylux.eu/cdn/shop/files/f07aa1f1-18fb-47e8-819b-79b06e94d071_eb385bcd-aeaf-4816-b2c4-a32fe62c3597.jpg?v=1707382787&width=1600 | https://skylux.eu/cdn/shop/files/3ff126b0-c8a7-4e8d-904b-6b5e287d875b_155d5107-4e1f-4ce4-823c-0eed094dbeb8.jpg?v=1707384473&width=1600 | [5 empty] | skylux-piramide-acrylaat-lichtkoepel-3-wandig-pmma-helder-pmma-helder-pmma-helder-1100-x-1700-mm | 8839903510861 | 48166027788621
Skylights | Pyramid-shaped skylight | Skylux | Skylux pyramid-shaped acrylic skylight triple-walled - PMMA clear / PMMA clear / PMMA clear 1200 x 1200 mm |  | 4835 | 5412970048350 | 1223.35 | Yes | 10-15 | 16.3 | [7 empty] | 1200 | 1200 |  |  |  | Square | Triple-walled (1.70 W/m²K) | [5 empty] | Acrylic (10 times more impact-resistant than glass) |  |  | C |  |  |  |  | https://skylux.eu/en/products/skylux-piramide-acrylaat-lichtkoepel-3-wandig-pmma-helder-pmma-helder-pmma-helder-1200-x-1200-mm | https://skylux.eu/cdn/shop/files/Skylux-piramide-acrylaat-lichtkoepel-3-wandig-pmma-helder-pmma-helder-pmma-helder-1200-x-1200-mm-Piramide-lichtkoepel.jpg?v=1707467089&width=1600 | https://skylux.eu/cdn/shop/files/f07aa1f1-18fb-47e8-819b-79b06e94d071_1ecfa750-0af2-48a8-b904-5e701c825bf7.jpg?v=1707382793&width=1600 | https://skylux.eu/cdn/shop/files/3ff126b0-c8a7-4e8d-904b-6b5e287d875b_fd36af7a-f730-4765-8234-967079b901f8.jpg?v=1707384477&width=1600 | [5 empty] | skylux-piramide-acrylaat-lichtkoepel-3-wandig-pmma-helder-pmma-helder-pmma-helder-1200-x-1200-mm | 8839903576397 | 48166028050765
Skylights | Pyramid-shaped skylight | Skylux | Skylux pyramid-shaped acrylic skylight triple-walled - PMMA clear / PMMA clear / PMMA clear 1300 x 1300 mm |  | 4837 | 5412970048374 | 1372.15 | Yes | 10-15 | 18.3 | [7 empty] | 1300 | 1300 |  |  |  | Square | Triple-walled (1.70 W/m²K) | [5 empty] | Acrylic (10 times more impact-resistant than glass) |  |  | C |  |  |  |  | https://skylux.eu/en/products/skylux-piramide-acrylaat-lichtkoepel-3-wandig-pmma-helder-pmma-helder-pmma-helder-1300-x-1300-mm | https://skylux.eu/cdn/shop/files/Skylux-piramide-acrylaat-lichtkoepel-3-wandig-pmma-helder-pmma-helder-pmma-helder-1300-x-1300-mm-Piramide-lichtkoepel.jpg?v=1707467095&width=1600 | https://skylux.eu/cdn/shop/files/f07aa1f1-18fb-47e8-819b-79b06e94d071_19644587-37b4-4c07-bda9-caa394ada985.jpg?v=1707382797&width=1600 | https://skylux.eu/cdn/shop/files/3ff126b0-c8a7-4e8d-904b-6b5e287d875b_94151011-81b7-4363-ba39-3128ee4afb03.jpg?v=1707384481&width=1600 | [5 empty] | skylux-piramide-acrylaat-lichtkoepel-3-wandig-pmma-helder-pmma-helder-pmma-helder-1300-x-1300-mm | 8839903674701 | 48166028214605
Skylights | Pyramid-shaped skylight | Skylux | Skylux pyramid-shaped acrylic skylight triple-walled - PMMA clear / PMMA clear / PMMA clear 1300 x 2300 mm |  | 23666 | 5412970236665 | 3081.9 | Yes | 10-15 | 11.2 | [7 empty] | 2300 | 1300 |  |  |  | Rectangular | Triple-walled (1.70 W/m²K) | [5 empty] | Acrylic (10 times more impact-resistant than glass) |  |  | C |  |  |  |  | https://skylux.eu/en/products/skylux-piramide-acrylaat-lichtkoepel-3-wandig-pmma-helder-pmma-helder-pmma-helder-1300-x-2300-mm | https://skylux.eu/cdn/shop/files/Skylux-piramide-acrylaat-lichtkoepel-3-wandig-pmma-helder-pmma-helder-pmma-helder-1300-x-2300-mm-Piramide-lichtkoepel.jpg?v=1707467101&width=1600 | https://skylux.eu/cdn/shop/files/f07aa1f1-18fb-47e8-819b-79b06e94d071_bdc55be1-40a2-48f4-a90a-6245ead8d937.jpg?v=1707382801&width=1600 | https://skylux.eu/cdn/shop/files/3ff126b0-c8a7-4e8d-904b-6b5e287d875b_68a9b0db-c07b-44bc-99de-50b3da030a7a.jpg?v=1707384485&width=1600 | [5 empty] | skylux-piramide-acrylaat-lichtkoepel-3-wandig-pmma-helder-pmma-helder-pmma-helder-1300-x-2300-mm | 8839903707469 | 48166028476749
Skylights | Pyramid-shaped skylight | Skylux | Skylux pyramid-shaped acrylic skylight triple-walled - PMMA clear / PMMA clear / PMMA clear 1400 x 1400 mm |  | 4839 | 5412970048398 | 1592.4 | Yes | 10-15 | 23.5 | [7 empty] | 1400 | 1400 |  |  |  | Square | Triple-walled (1.70 W/m²K) | [5 empty] | Acrylic (10 times more impact-resistant than glass) |  |  | C |  |  |  |  | https://skylux.eu/en/products/skylux-piramide-acrylaat-lichtkoepel-3-wandig-pmma-helder-pmma-helder-pmma-helder-1400-x-1400-mm | https://skylux.eu/cdn/shop/files/Skylux-piramide-acrylaat-lichtkoepel-3-wandig-pmma-helder-pmma-helder-pmma-helder-1400-x-1400-mm-Piramide-lichtkoepel.jpg?v=1707467107&width=1600 | https://skylux.eu/cdn/shop/files/f07aa1f1-18fb-47e8-819b-79b06e94d071_00617716-40fa-4254-8d00-98e4f8c45726.jpg?v=1707382804&width=1600 | https://skylux.eu/cdn/shop/files/3ff126b0-c8a7-4e8d-904b-6b5e287d875b_fff0c53f-de67-49da-98bd-f8526191caf9.jpg?v=1707384489&width=1600 | [5 empty] | skylux-piramide-acrylaat-lichtkoepel-3-wandig-pmma-helder-pmma-helder-pmma-helder-1400-x-1400-mm | 8839903805773 | 48166028706125
Skylights | Pyramid-shaped skylight | Skylux | Skylux pyramid-shaped acrylic skylight triple-walled - PMMA clear / PMMA clear / PMMA clear 1500 x 1500 mm |  | 28823 | 5412970288237 | 2318.4 | Yes | 10-15 | 34.2 | [7 empty] | 1500 | 1500 |  |  |  | Square | Triple-walled (1.70 W/m²K) | [5 empty] | Acrylic (10 times more impact-resistant than glass) |  |  | C |  |  |  |  | https://skylux.eu/en/products/skylux-piramide-acrylaat-lichtkoepel-3-wandig-pmma-helder-pmma-helder-pmma-helder-1500-x-1500-mm | https://skylux.eu/cdn/shop/files/Skylux-piramide-acrylaat-lichtkoepel-3-wandig-pmma-helder-pmma-helder-pmma-helder-1500-x-1500-mm-Piramide-lichtkoepel.jpg?v=1707467114&width=1600 | https://skylux.eu/cdn/shop/files/f07aa1f1-18fb-47e8-819b-79b06e94d071_1cada9e7-8254-4668-b938-37e127eca7a6.jpg?v=1707382811&width=1600 | https://skylux.eu/cdn/shop/files/3ff126b0-c8a7-4e8d-904b-6b5e287d875b_5037b254-5aba-448f-a9f6-0086fac340dd.jpg?v=1707384493&width=1600 | [5 empty] | skylux-piramide-acrylaat-lichtkoepel-3-wandig-pmma-helder-pmma-helder-pmma-helder-1500-x-1500-mm | 8839903871309 | 48166029033805
Skylights | Pyramid-shaped skylight | Skylux | Skylux pyramid-shaped acrylic skylight triple-walled - PMMA clear / PMMA clear / PMMA clear 1600 x 1600 mm |  | 17328 | 5412970173281 | 2676.55 | Yes | 10-15 | 37.3 | [7 empty] | 1600 | 1600 |  |  |  | Square | Triple-walled (1.70 W/m²K) | [5 empty] | Acrylic (10 times more impact-resistant than glass) |  |  | C |  |  |  |  | https://skylux.eu/en/products/skylux-piramide-acrylaat-lichtkoepel-3-wandig-pmma-helder-pmma-helder-pmma-helder-1600-x-1600-mm | https://skylux.eu/cdn/shop/files/Skylux-piramide-acrylaat-lichtkoepel-3-wandig-pmma-helder-pmma-helder-pmma-helder-1600-x-1600-mm-Piramide-lichtkoepel.jpg?v=1707467120&width=1600 | https://skylux.eu/cdn/shop/files/f07aa1f1-18fb-47e8-819b-79b06e94d071_c19a568c-2af4-4df0-b328-2e7d6f881c29.jpg?v=1707382815&width=1600 | https://skylux.eu/cdn/shop/files/3ff126b0-c8a7-4e8d-904b-6b5e287d875b_c83f9e17-a07a-4813-acab-bf9bd64aeddd.jpg?v=1707384496&width=1600 | [5 empty] | skylux-piramide-acrylaat-lichtkoepel-3-wandig-pmma-helder-pmma-helder-pmma-helder-1600-x-1600-mm | 8839903904077 | 48166029132109
Skylights | Pyramid-shaped skylight | Skylux | Skylux pyramid-shaped acrylic skylight triple-walled - PMMA clear / PMMA clear / PMMA clear 1800 x 1800 mm |  | 23842 | 5412970238423 | 3074.65 | Yes | 10-15 | 46.2 | [7 empty] | 1800 | 1800 |  |  |  | Square | Triple-walled (1.70 W/m²K) | [5 empty] | Acrylic (10 times more impact-resistant than glass) |  |  | C |  |  |  |  | https://skylux.eu/en/products/skylux-piramide-acrylaat-lichtkoepel-3-wandig-pmma-helder-pmma-helder-pmma-helder-1800-x-1800-mm | https://skylux.eu/cdn/shop/files/Skylux-piramide-acrylaat-lichtkoepel-3-wandig-pmma-helder-pmma-helder-pmma-helder-1800-x-1800-mm-Piramide-lichtkoepel.jpg?v=1707467127&width=1600 | https://skylux.eu/cdn/shop/files/f07aa1f1-18fb-47e8-819b-79b06e94d071_cc0401ed-5a03-425d-a3fc-4e2ecd4baba8.jpg?v=1707382819&width=1600 | https://skylux.eu/cdn/shop/files/3ff126b0-c8a7-4e8d-904b-6b5e287d875b_388d2867-bb46-4953-a67b-9669df9a5938.jpg?v=1707384500&width=1600 | [5 empty] | skylux-piramide-acrylaat-lichtkoepel-3-wandig-pmma-helder-pmma-helder-pmma-helder-1800-x-1800-mm | 8839903936845 | 48166029328717
Skylights | Pyramid-shaped skylight | Skylux | Skylux pyramid-shaped acrylic skylight triple-walled - PMMA clear / PMMA clear / PMMA clear 2000 x 2000 mm |  | 18004 | 5412970180043 | 4423.8 | Yes | 10-15 | 60.48 | [7 empty] | 2000 | 2000 |  |  |  | Square | Triple-walled (1.70 W/m²K) | [5 empty] | Acrylic (10 times more impact-resistant than glass) |  |  | C |  |  |  |  | https://skylux.eu/en/products/skylux-piramide-acrylaat-lichtkoepel-3-wandig-pmma-helder-pmma-helder-pmma-helder-2000-x-2000-mm | https://skylux.eu/cdn/shop/files/Skylux-piramide-acrylaat-lichtkoepel-3-wandig-pmma-helder-pmma-helder-pmma-helder-2000-x-2000-mm-Piramide-lichtkoepel.jpg?v=1707467133&width=1600 | https://skylux.eu/cdn/shop/files/f07aa1f1-18fb-47e8-819b-79b06e94d071_cea20f36-f70c-42d2-886f-f6217e16ed22.jpg?v=1707382822&width=1600 | https://skylux.eu/cdn/shop/files/3ff126b0-c8a7-4e8d-904b-6b5e287d875b_dd49769a-7aba-468f-90e3-16e7ac2b8d20.jpg?v=1707384504&width=1600 | [5 empty] | skylux-piramide-acrylaat-lichtkoepel-3-wandig-pmma-helder-pmma-helder-pmma-helder-2000-x-2000-mm | 8839903969613 | 48166029394253
Skylights | Pyramid-shaped skylight | Skylux | Skylux pyramid-shaped acrylic skylight triple-walled - PMMA opal / PMMA clear / PMMA opal 0400 x 0400 mm |  | 4800 | 5412970048008 | 309.8 | Yes | 10-15 | 2.4 | [7 empty] | 400 | 400 |  |  |  | Square | Triple-walled (1.70 W/m²K) | [5 empty] | Acrylic (10 times more impact-resistant than glass) |  |  | C |  |  |  |  | https://skylux.eu/en/products/skylux-piramide-acrylaat-lichtkoepel-3-wandig-pmma-opaal-pmma-helder-pmma-opaal-0400-x-0400-mm | https://skylux.eu/cdn/shop/files/Skylux-piramide-acrylaat-lichtkoepel-3-wandig-pmma-opaal-pmma-helder-pmma-opaal-0400-x-0400-mm-Piramide-lichtkoepel.jpg?v=1707467352&width=1600 | https://skylux.eu/cdn/shop/files/f07aa1f1-18fb-47e8-819b-79b06e94d071_e72ee53c-95f0-4e6a-9dd2-8c03ba049daf.jpg?v=1707382980&width=1600 | https://skylux.eu/cdn/shop/files/3ff126b0-c8a7-4e8d-904b-6b5e287d875b_f342cc6a-f8f8-43df-8668-6ac01e725d21.jpg?v=1707384656&width=1600 | [5 empty] | skylux-piramide-acrylaat-lichtkoepel-3-wandig-pmma-opaal-pmma-helder-pmma-opaal-0400-x-0400-mm | 8839906001229 | 48166035358029
Skylights | Pyramid-shaped skylight | Skylux | Skylux pyramid-shaped acrylic skylight triple-walled - PMMA opal / PMMA clear / PMMA opal 0400 x 0700 mm |  | 4815 | 5412970048152 | 422.3 | Yes | 10-15 | 3.8 | [7 empty] | 700 | 400 |  |  |  | Rectangular | Triple-walled (1.70 W/m²K) | [5 empty] | Acrylic (10 times more impact-resistant than glass) |  |  | C |  |  |  |  | https://skylux.eu/en/products/skylux-piramide-acrylaat-lichtkoepel-3-wandig-pmma-opaal-pmma-helder-pmma-opaal-0400-x-0700-mm | https://skylux.eu/cdn/shop/files/Skylux-piramide-acrylaat-lichtkoepel-3-wandig-pmma-opaal-pmma-helder-pmma-opaal-0400-x-0700-mm-Piramide-lichtkoepel.jpg?v=1707467359&width=1600 | https://skylux.eu/cdn/shop/files/f07aa1f1-18fb-47e8-819b-79b06e94d071_6814c1c9-449a-4e01-b54d-1fc0839cd6d1.jpg?v=1707382987&width=1600 | https://skylux.eu/cdn/shop/files/3ff126b0-c8a7-4e8d-904b-6b5e287d875b_bfa44f09-1361-40e5-96f7-72807efdc3a5.jpg?v=1707384659&width=1600 | [5 empty] | skylux-piramide-acrylaat-lichtkoepel-3-wandig-pmma-opaal-pmma-helder-pmma-opaal-0400-x-0700-mm | 8839906099533 | 48166035489101
Skylights | Pyramid-shaped skylight | Skylux | Skylux pyramid-shaped acrylic skylight triple-walled - PMMA opal / PMMA clear / PMMA opal 0400 x 1000 mm |  | 18352 | 5412970183525 | 653.4 | Yes | 10-15 | 7.35 | [7 empty] | 1000 | 400 |  |  |  | Rectangular | Triple-walled (1.70 W/m²K) | [5 empty] | Acrylic (10 times more impact-resistant than glass) |  |  | C |  |  |  |  | https://skylux.eu/en/products/skylux-piramide-acrylaat-lichtkoepel-3-wandig-pmma-opaal-pmma-helder-pmma-opaal-0400-x-1000-mm | https://skylux.eu/cdn/shop/files/Skylux-piramide-acrylaat-lichtkoepel-3-wandig-pmma-opaal-pmma-helder-pmma-opaal-0400-x-1000-mm-Piramide-lichtkoepel.jpg?v=1707467365&width=1600 | https://skylux.eu/cdn/shop/files/f07aa1f1-18fb-47e8-819b-79b06e94d071_ee8c19fb-6a17-4c64-af56-020a62643769.jpg?v=1707382994&width=1600 | https://skylux.eu/cdn/shop/files/3ff126b0-c8a7-4e8d-904b-6b5e287d875b_03e88fe0-6558-4e8d-9797-e2c3d788db15.jpg?v=1707384663&width=1600 | [5 empty] | skylux-piramide-acrylaat-lichtkoepel-3-wandig-pmma-opaal-pmma-helder-pmma-opaal-0400-x-1000-mm | 8839906165069 | 48166035685709
Skylights | Pyramid-shaped skylight | Skylux | Skylux pyramid-shaped acrylic skylight triple-walled - PMMA opal / PMMA clear / PMMA opal 0500 x 0500 mm |  | 6692 | 5412970066927 | 388.45 | Yes | 10-15 | 3.4 | [7 empty] | 500 | 500 |  |  |  | Square | Triple-walled (1.70 W/m²K) | [5 empty] | Acrylic (10 times more impact-resistant than glass) |  |  | C |  |  |  |  | https://skylux.eu/en/products/skylux-piramide-acrylaat-lichtkoepel-3-wandig-pmma-opaal-pmma-helder-pmma-opaal-0500-x-0500-mm | https://skylux.eu/cdn/shop/files/Skylux-piramide-acrylaat-lichtkoepel-3-wandig-pmma-opaal-pmma-helder-pmma-opaal-0500-x-0500-mm-Piramide-lichtkoepel.jpg?v=1707467372&width=1600 | https://skylux.eu/cdn/shop/files/f07aa1f1-18fb-47e8-819b-79b06e94d071_de84fa36-cebd-4af3-8a88-f5974d1094f9.jpg?v=1707382999&width=1600 | https://skylux.eu/cdn/shop/files/3ff126b0-c8a7-4e8d-904b-6b5e287d875b_e1bc4f8b-28fc-44f3-aa47-0014fb08b107.jpg?v=1707384671&width=1600 | [5 empty] | skylux-piramide-acrylaat-lichtkoepel-3-wandig-pmma-opaal-pmma-helder-pmma-opaal-0500-x-0500-mm | 8839906361677 | 48166037684557
Skylights | Pyramid-shaped skylight | Skylux | Skylux pyramid-shaped acrylic skylight triple-walled - PMMA opal / PMMA clear / PMMA opal 0500 x 0800 mm |  | 30681 | 5412970306818 | 523.95 | Yes | 10-15 | 5.7 | [7 empty] | 800 | 500 |  |  |  | Rectangular | Triple-walled (1.70 W/m²K) | [5 empty] | Acrylic (10 times more impact-resistant than glass) |  |  | C |  |  |  |  | https://skylux.eu/en/products/skylux-piramide-acrylaat-lichtkoepel-3-wandig-pmma-opaal-pmma-helder-pmma-opaal-0500-x-0800-mm | https://skylux.eu/cdn/shop/files/Skylux-piramide-acrylaat-lichtkoepel-3-wandig-pmma-opaal-pmma-helder-pmma-opaal-0500-x-0800-mm-Piramide-lichtkoepel.jpg?v=1707467377&width=1600 | https://skylux.eu/cdn/shop/files/f07aa1f1-18fb-47e8-819b-79b06e94d071_7d426a75-fe2e-4550-afe3-8c1ec6a6d852.jpg?v=1707383004&width=1600 | https://skylux.eu/cdn/shop/files/3ff126b0-c8a7-4e8d-904b-6b5e287d875b_43dc940c-9941-44d3-8e16-793bf663116c.jpg?v=1707384676&width=1600 | [5 empty] | skylux-piramide-acrylaat-lichtkoepel-3-wandig-pmma-opaal-pmma-helder-pmma-opaal-0500-x-0800-mm | 8839906394445 | 48166039486797
Skylights | Pyramid-shaped skylight | Skylux | Skylux pyramid-shaped acrylic skylight triple-walled - PMMA opal / PMMA clear / PMMA opal 0500 x 1100 mm |  | 45314 | 5412970453147 | 773.2 | Yes | 10-15 | 4.6 | [7 empty] | 1100 | 500 |  |  |  | Rectangular | Triple-walled (1.70 W/m²K) | [5 empty] | Acrylic (10 times more impact-resistant than glass) |  |  | C |  |  |  |  | https://skylux.eu/en/products/skylux-piramide-acrylaat-lichtkoepel-3-wandig-pmma-opaal-pmma-helder-pmma-opaal-0500-x-1100-mm | https://skylux.eu/cdn/shop/files/Skylux-piramide-acrylaat-lichtkoepel-3-wandig-pmma-opaal-pmma-helder-pmma-opaal-0500-x-1100-mm-Piramide-lichtkoepel.jpg?v=1707467384&width=1600 | https://skylux.eu/cdn/shop/files/f07aa1f1-18fb-47e8-819b-79b06e94d071_a0fc5a98-b0a1-48c4-87c9-11806ab90479.jpg?v=1707383008&width=1600 | https://skylux.eu/cdn/shop/files/3ff126b0-c8a7-4e8d-904b-6b5e287d875b_d9f53ac5-97d7-42fb-bee6-06b1072465f5.jpg?v=1707384683&width=1600 | [5 empty] | skylux-piramide-acrylaat-lichtkoepel-3-wandig-pmma-opaal-pmma-helder-pmma-opaal-0500-x-1100-mm | 8839906591053 | 48166041485645
Skylights | Pyramid-shaped skylight | Skylux | Skylux pyramid-shaped acrylic skylight triple-walled - PMMA opal / PMMA clear / PMMA opal 0600 x 0600 mm |  | 2174 | 5412970021742 | 496.1 | Yes | 10-15 | 4.8 | [7 empty] | 600 | 600 |  |  |  | Square | Triple-walled (1.70 W/m²K) | [5 empty] | Acrylic (10 times more impact-resistant than glass) |  |  | C |  |  |  |  | https://skylux.eu/en/products/skylux-piramide-acrylaat-lichtkoepel-3-wandig-pmma-opaal-pmma-helder-pmma-opaal-0600-x-0600-mm | https://skylux.eu/cdn/shop/files/Skylux-piramide-acrylaat-lichtkoepel-3-wandig-pmma-opaal-pmma-helder-pmma-opaal-0600-x-0600-mm-Piramide-lichtkoepel.jpg?v=1707467390&width=1600 | https://skylux.eu/cdn/shop/files/f07aa1f1-18fb-47e8-819b-79b06e94d071_7a921a62-9870-41e9-9dcb-76c765e7591d.jpg?v=1707383012&width=1600 | https://skylux.eu/cdn/shop/files/3ff126b0-c8a7-4e8d-904b-6b5e287d875b_4e02f7af-95fb-4244-be99-71e43f5823af.jpg?v=1707384691&width=1600 | [5 empty] | skylux-piramide-acrylaat-lichtkoepel-3-wandig-pmma-opaal-pmma-helder-pmma-opaal-0600-x-0600-mm | 8839906853197 | 48166043484493
Skylights | Pyramid-shaped skylight | Skylux | Skylux pyramid-shaped acrylic skylight triple-walled - PMMA opal / PMMA clear / PMMA opal 0600 x 0900 mm |  | 29587 | 5412970295877 | 653.4 | Yes | 10-15 | 6.7 | [7 empty] | 900 | 600 |  |  |  | Rectangular | Triple-walled (1.70 W/m²K) | [5 empty] | Acrylic (10 times more impact-resistant than glass) |  |  | C |  |  |  |  | https://skylux.eu/en/products/skylux-piramide-acrylaat-lichtkoepel-3-wandig-pmma-opaal-pmma-helder-pmma-opaal-0600-x-0900-mm | https://skylux.eu/cdn/shop/files/Skylux-piramide-acrylaat-lichtkoepel-3-wandig-pmma-opaal-pmma-helder-pmma-opaal-0600-x-0900-mm-Piramide-lichtkoepel.jpg?v=1707467396&width=1600 | https://skylux.eu/cdn/shop/files/f07aa1f1-18fb-47e8-819b-79b06e94d071_a48568e7-ab4b-43df-96d2-aaf1943c5d3a.jpg?v=1707383016&width=1600 | https://skylux.eu/cdn/shop/files/3ff126b0-c8a7-4e8d-904b-6b5e287d875b_5ee5f827-0a54-40d1-8ccd-9ed8586f18d1.jpg?v=1707384695&width=1600 | [5 empty] | skylux-piramide-acrylaat-lichtkoepel-3-wandig-pmma-opaal-pmma-helder-pmma-opaal-0600-x-0900-mm | 8839906984269 | 48166047088973
Skylights | Pyramid-shaped skylight | Skylux | Skylux pyramid-shaped acrylic skylight triple-walled - PMMA opal / PMMA clear / PMMA opal 0600 x 1200 mm |  | 26303 | 5412970263036 | 770.8 | Yes | 10-15 | 8.6 | [7 empty] | 1200 | 600 |  |  |  | Rectangular | Triple-walled (1.70 W/m²K) | [5 empty] | Acrylic (10 times more impact-resistant than glass) |  |  | C |  |  |  |  | https://skylux.eu/en/products/skylux-piramide-acrylaat-lichtkoepel-3-wandig-pmma-opaal-pmma-helder-pmma-opaal-0600-x-1200-mm | https://skylux.eu/cdn/shop/files/Skylux-piramide-acrylaat-lichtkoepel-3-wandig-pmma-opaal-pmma-helder-pmma-opaal-0600-x-1200-mm-Piramide-lichtkoepel.jpg?v=1707467402&width=1600 | https://skylux.eu/cdn/shop/files/f07aa1f1-18fb-47e8-819b-79b06e94d071_792d91d1-c472-476b-8a59-bec123bf1feb.jpg?v=1707383020&width=1600 | https://skylux.eu/cdn/shop/files/3ff126b0-c8a7-4e8d-904b-6b5e287d875b_30681ad5-cd5e-42a6-997b-559c4acd0884.jpg?v=1707384699&width=1600 | [5 empty] | skylux-piramide-acrylaat-lichtkoepel-3-wandig-pmma-opaal-pmma-helder-pmma-opaal-0600-x-1200-mm | 8839907213645 | 48166048825677
Skylights | Pyramid-shaped skylight | Skylux | Skylux pyramid-shaped acrylic skylight triple-walled - PMMA opal / PMMA clear / PMMA opal 0700 x 0700 mm |  | 4802 | 5412970048022 | 568.7 | Yes | 10-15 | 6.2 | [7 empty] | 700 | 700 |  |  |  | Square | Triple-walled (1.70 W/m²K) | [5 empty] | Acrylic (10 times more impact-resistant than glass) |  |  | C |  |  |  |  | https://skylux.eu/en/products/skylux-piramide-acrylaat-lichtkoepel-3-wandig-pmma-opaal-pmma-helder-pmma-opaal-0700-x-0700-mm | https://skylux.eu/cdn/shop/files/Skylux-piramide-acrylaat-lichtkoepel-3-wandig-pmma-opaal-pmma-helder-pmma-opaal-0700-x-0700-mm-Piramide-lichtkoepel.jpg?v=1707467408&width=1600 | https://skylux.eu/cdn/shop/files/f07aa1f1-18fb-47e8-819b-79b06e94d071_d295ba9b-2474-4410-8d4e-046a63db7346.jpg?v=1707383023&width=1600 | https://skylux.eu/cdn/shop/files/3ff126b0-c8a7-4e8d-904b-6b5e287d875b_65375f88-0eed-4bfc-a8c1-9e6753b99aef.jpg?v=1707384707&width=1600 | [5 empty] | skylux-piramide-acrylaat-lichtkoepel-3-wandig-pmma-opaal-pmma-helder-pmma-opaal-0700-x-0700-mm | 8839907508557 | 48166052069709
Skylights | Pyramid-shaped skylight | Skylux | Skylux pyramid-shaped acrylic skylight triple-walled - PMMA opal / PMMA clear / PMMA opal 0700 x 1000 mm |  | 4817 | 5412970048176 | 730.85 | Yes | 10-15 | 8.4 | [7 empty] | 1000 | 700 |  |  |  | Rectangular | Triple-walled (1.70 W/m²K) | [5 empty] | Acrylic (10 times more impact-resistant than glass) |  |  | C |  |  |  |  | https://skylux.eu/en/products/skylux-piramide-acrylaat-lichtkoepel-3-wandig-pmma-opaal-pmma-helder-pmma-opaal-0700-x-1000-mm | https://skylux.eu/cdn/shop/files/Skylux-piramide-acrylaat-lichtkoepel-3-wandig-pmma-opaal-pmma-helder-pmma-opaal-0700-x-1000-mm-Piramide-lichtkoepel.jpg?v=1707467415&width=1600 | https://skylux.eu/cdn/shop/files/f07aa1f1-18fb-47e8-819b-79b06e94d071_d7efe9de-8efa-4c02-b32f-d04bbd20efcb.jpg?v=1707383030&width=1600 | https://skylux.eu/cdn/shop/files/3ff126b0-c8a7-4e8d-904b-6b5e287d875b_ae2d751a-3c89-4a12-a451-6ef5a79c0b31.jpg?v=1707384710&width=1600 | [5 empty] | skylux-piramide-acrylaat-lichtkoepel-3-wandig-pmma-opaal-pmma-helder-pmma-opaal-0700-x-1000-mm | 8839907541325 | 48166052495693
Skylights | Pyramid-shaped skylight | Skylux | Skylux pyramid-shaped acrylic skylight triple-walled - PMMA opal / PMMA clear / PMMA opal 0750 x 0750 mm |  | 4804 | 5412970048046 | 651 | Yes | 10-15 | 7.2 | [7 empty] | 750 | 750 |  |  |  | Square | Triple-walled (1.70 W/m²K) | [5 empty] | Acrylic (10 times more impact-resistant than glass) |  |  | C |  |  |  |  | https://skylux.eu/en/products/skylux-piramide-acrylaat-lichtkoepel-3-wandig-pmma-opaal-pmma-helder-pmma-opaal-0750-x-0750-mm | https://skylux.eu/cdn/shop/files/Skylux-piramide-acrylaat-lichtkoepel-3-wandig-pmma-opaal-pmma-helder-pmma-opaal-0750-x-0750-mm-Piramide-lichtkoepel.jpg?v=1707467421&width=1600 | https://skylux.eu/cdn/shop/files/f07aa1f1-18fb-47e8-819b-79b06e94d071_9c4899aa-7c05-47a4-b6ec-38e7e363a58a.jpg?v=1707383034&width=1600 | https://skylux.eu/cdn/shop/files/3ff126b0-c8a7-4e8d-904b-6b5e287d875b_931d00e3-ee92-4805-935e-f118b1fef702.jpg?v=1707384714&width=1600 | [5 empty] | skylux-piramide-acrylaat-lichtkoepel-3-wandig-pmma-opaal-pmma-helder-pmma-opaal-0750-x-0750-mm | 8839907770701 | 48166055051597
Skylights | Pyramid-shaped skylight | Skylux | Skylux pyramid-shaped acrylic skylight triple-walled - PMMA opal / PMMA clear / PMMA opal 0750 x 1250 mm |  | 2207 | 5412970022077 | 908.75 | Yes | 10-15 | 10.8 | [7 empty] | 1250 | 750 |  |  |  | Rectangular | Triple-walled (1.70 W/m²K) | [5 empty] | Acrylic (10 times more impact-resistant than glass) |  |  | C |  |  |  |  | https://skylux.eu/en/products/skylux-piramide-acrylaat-lichtkoepel-3-wandig-pmma-opaal-pmma-helder-pmma-opaal-0750-x-1250-mm | https://skylux.eu/cdn/shop/files/Skylux-piramide-acrylaat-lichtkoepel-3-wandig-pmma-opaal-pmma-helder-pmma-opaal-0750-x-1250-mm-Piramide-lichtkoepel.jpg?v=1707467426&width=1600 | https://skylux.eu/cdn/shop/files/f07aa1f1-18fb-47e8-819b-79b06e94d071_56a5a3b4-e645-40c2-8cf9-88649bc97b72.jpg?v=1707383038&width=1600 | https://skylux.eu/cdn/shop/files/3ff126b0-c8a7-4e8d-904b-6b5e287d875b_0769900e-5222-4d82-b91b-d6f1076b332e.jpg?v=1707384718&width=1600 | [5 empty] | skylux-piramide-acrylaat-lichtkoepel-3-wandig-pmma-opaal-pmma-helder-pmma-opaal-0750-x-1250-mm | 8839907967309 | 48166057410893
Skylights | Pyramid-shaped skylight | Skylux | Skylux pyramid-shaped acrylic skylight triple-walled - PMMA opal / PMMA clear / PMMA opal 0750 x 1750 mm |  | 24990 | 5412970249900 | 1247.55 | Yes | 10-15 | 14.5 | [7 empty] | 1750 | 750 |  |  |  | Rectangular | Triple-walled (1.70 W/m²K) | [5 empty] | Acrylic (10 times more impact-resistant than glass) |  |  | C |  |  |  |  | https://skylux.eu/en/products/skylux-piramide-acrylaat-lichtkoepel-3-wandig-pmma-opaal-pmma-helder-pmma-opaal-0750-x-1750-mm | https://skylux.eu/cdn/shop/files/Skylux-piramide-acrylaat-lichtkoepel-3-wandig-pmma-opaal-pmma-helder-pmma-opaal-0750-x-1750-mm-Piramide-lichtkoepel.jpg?v=1707467432&width=1600 | https://skylux.eu/cdn/shop/files/f07aa1f1-18fb-47e8-819b-79b06e94d071_6bc727d9-24f0-4da0-b0f0-a1bbe13040fa.jpg?v=1707383041&width=1600 | https://skylux.eu/cdn/shop/files/3ff126b0-c8a7-4e8d-904b-6b5e287d875b_ee79120f-125d-40ce-9ba1-2f6d99555a71.jpg?v=1707384722&width=1600 | [5 empty] | skylux-piramide-acrylaat-lichtkoepel-3-wandig-pmma-opaal-pmma-helder-pmma-opaal-0750-x-1750-mm | 8839908000077 | 48166057640269
Skylights | Pyramid-shaped skylight | Skylux | Skylux pyramid-shaped acrylic skylight triple-walled - PMMA opal / PMMA clear / PMMA opal 0800 x 0800 mm |  | 2222 | 5412970022220 | 659.45 | Yes | 10-15 | 7.8 | [7 empty] | 800 | 800 |  |  |  | Square | Triple-walled (1.70 W/m²K) | [5 empty] | Acrylic (10 times more impact-resistant than glass) |  |  | C |  |  |  |  | https://skylux.eu/en/products/skylux-piramide-acrylaat-lichtkoepel-3-wandig-pmma-opaal-pmma-helder-pmma-opaal-0800-x-0800-mm | https://skylux.eu/cdn/shop/files/Skylux-piramide-acrylaat-lichtkoepel-3-wandig-pmma-opaal-pmma-helder-pmma-opaal-0800-x-0800-mm-Piramide-lichtkoepel.jpg?v=1707467439&width=1600 | https://skylux.eu/cdn/shop/files/f07aa1f1-18fb-47e8-819b-79b06e94d071_ef89fbcf-89db-4a66-b684-bea42a312f9c.jpg?v=1707383045&width=1600 | https://skylux.eu/cdn/shop/files/3ff126b0-c8a7-4e8d-904b-6b5e287d875b_878119be-0a41-4acf-8a80-ad0232ea0b9b.jpg?v=1707384726&width=1600 | [5 empty] | skylux-piramide-acrylaat-lichtkoepel-3-wandig-pmma-opaal-pmma-helder-pmma-opaal-0800-x-0800-mm | 8839908196685 | 48166060785997
Skylights | Pyramid-shaped skylight | Skylux | Skylux pyramid-shaped acrylic skylight triple-walled - PMMA opal / PMMA clear / PMMA opal 0800 x 1100 mm |  | 19893 | 5412970198932 | 899.05 | Yes | 10-15 | 11.2 | [7 empty] | 1100 | 800 |  |  |  | Rectangular | Triple-walled (1.70 W/m²K) | [5 empty] | Acrylic (10 times more impact-resistant than glass) |  |  | C |  |  |  |  | https://skylux.eu/en/products/skylux-piramide-acrylaat-lichtkoepel-3-wandig-pmma-opaal-pmma-helder-pmma-opaal-0800-x-1100-mm | https://skylux.eu/cdn/shop/files/Skylux-piramide-acrylaat-lichtkoepel-3-wandig-pmma-opaal-pmma-helder-pmma-opaal-0800-x-1100-mm-Piramide-lichtkoepel.jpg?v=1707467446&width=1600 | https://skylux.eu/cdn/shop/files/f07aa1f1-18fb-47e8-819b-79b06e94d071_a1b6418e-036c-4e62-8be2-5c9596b1c3e4.jpg?v=1707383049&width=1600 | https://skylux.eu/cdn/shop/files/3ff126b0-c8a7-4e8d-904b-6b5e287d875b_8312e62f-913a-4195-8b5b-293b13fd6eec.jpg?v=1707384730&width=1600 | [5 empty] | skylux-piramide-acrylaat-lichtkoepel-3-wandig-pmma-opaal-pmma-helder-pmma-opaal-0800-x-1100-mm | 8839908458829 | 48166062981453
Skylights | Pyramid-shaped skylight | Skylux | Skylux pyramid-shaped acrylic skylight triple-walled - PMMA opal / PMMA clear / PMMA opal 0800 x 1300 mm |  | 4819 | 5412970048190 | 975.3 | Yes | 10-15 | 11.8 | [7 empty] | 1300 | 800 |  |  |  | Rectangular | Triple-walled (1.70 W/m²K) | [5 empty] | Acrylic (10 times more impact-resistant than glass) |  |  | C |  |  |  |  | https://skylux.eu/en/products/skylux-piramide-acrylaat-lichtkoepel-3-wandig-pmma-opaal-pmma-helder-pmma-opaal-0800-x-1300-mm | https://skylux.eu/cdn/shop/files/Skylux-piramide-acrylaat-lichtkoepel-3-wandig-pmma-opaal-pmma-helder-pmma-opaal-0800-x-1300-mm-Piramide-lichtkoepel.jpg?v=1707467452&width=1600 | https://skylux.eu/cdn/shop/files/f07aa1f1-18fb-47e8-819b-79b06e94d071_342eea96-fc78-490b-9f5d-2882e1869c18.jpg?v=1707383053&width=1600 | https://skylux.eu/cdn/shop/files/3ff126b0-c8a7-4e8d-904b-6b5e287d875b_e853ce5f-8629-4274-8c97-ba837d999c36.jpg?v=1707384734&width=1600 | [5 empty] | skylux-piramide-acrylaat-lichtkoepel-3-wandig-pmma-opaal-pmma-helder-pmma-opaal-0800-x-1300-mm | 8839908491597 | 48166064750925
Skylights | Pyramid-shaped skylight | Skylux | Skylux pyramid-shaped acrylic skylight triple-walled - PMMA opal / PMMA clear / PMMA opal 0800 x 1800 mm |  | 24603 | 5412970246039 | 1240.25 | Yes | 10-15 | 16 | [7 empty] | 1800 | 800 |  |  |  | Rectangular | Triple-walled (1.70 W/m²K) | [5 empty] | Acrylic (10 times more impact-resistant than glass) |  |  | C |  |  |  |  | https://skylux.eu/en/products/skylux-piramide-acrylaat-lichtkoepel-3-wandig-pmma-opaal-pmma-helder-pmma-opaal-0800-x-1800-mm | https://skylux.eu/cdn/shop/files/Skylux-piramide-acrylaat-lichtkoepel-3-wandig-pmma-opaal-pmma-helder-pmma-opaal-0800-x-1800-mm-Piramide-lichtkoepel.jpg?v=1707467458&width=1600 | https://skylux.eu/cdn/shop/files/f07aa1f1-18fb-47e8-819b-79b06e94d071_338b3fb8-69a0-48cb-a6b5-007316970b48.jpg?v=1707383057&width=1600 | https://skylux.eu/cdn/shop/files/3ff126b0-c8a7-4e8d-904b-6b5e287d875b_f2b94d13-4156-429c-83ff-f17b628988b7.jpg?v=1707384738&width=1600 | [5 empty] | skylux-piramide-acrylaat-lichtkoepel-3-wandig-pmma-opaal-pmma-helder-pmma-opaal-0800-x-1800-mm | 8839908557133 | 48166065013069
Skylights | Pyramid-shaped skylight | Skylux | Skylux pyramid-shaped acrylic skylight triple-walled - PMMA opal / PMMA clear / PMMA opal 0900 x 0900 mm |  | 2247 | 5412970022473 | 814.35 | Yes | 10-15 | 9.6 | [7 empty] | 900 | 900 |  |  |  | Square | Triple-walled (1.70 W/m²K) | [5 empty] | Acrylic (10 times more impact-resistant than glass) |  |  | C |  |  |  |  | https://skylux.eu/en/products/skylux-piramide-acrylaat-lichtkoepel-3-wandig-pmma-opaal-pmma-helder-pmma-opaal-0900-x-0900-mm | https://skylux.eu/cdn/shop/files/Skylux-piramide-acrylaat-lichtkoepel-3-wandig-pmma-opaal-pmma-helder-pmma-opaal-0900-x-0900-mm-Piramide-lichtkoepel.jpg?v=1707467465&width=1600 | https://skylux.eu/cdn/shop/files/f07aa1f1-18fb-47e8-819b-79b06e94d071_73b5c954-25a9-4031-b843-16bcb3c5c9de.jpg?v=1707383063&width=1600 | https://skylux.eu/cdn/shop/files/3ff126b0-c8a7-4e8d-904b-6b5e287d875b_58bfd307-3eb6-45b4-8eab-62329653a972.jpg?v=1707384742&width=1600 | [5 empty] | skylux-piramide-acrylaat-lichtkoepel-3-wandig-pmma-opaal-pmma-helder-pmma-opaal-0900-x-0900-mm | 8839908655437 | 48166065144141
Skylights | Pyramid-shaped skylight | Skylux | Skylux pyramid-shaped acrylic skylight triple-walled - PMMA opal / PMMA clear / PMMA opal 1000 x 1000 mm |  | 2255 | 5412970022558 | 862.75 | Yes | 4-7 | 11.2 | [7 empty] | 1000 | 1000 |  |  |  | Square | Triple-walled (1.70 W/m²K) | [5 empty] | Acrylic (10 times more impact-resistant than glass) |  |  | B |  |  |  |  | https://skylux.eu/en/products/skylux-piramide-acrylaat-lichtkoepel-3-wandig-pmma-opaal-pmma-helder-pmma-opaal-1000-x-1000-mm | https://skylux.eu/cdn/shop/files/Skylux-piramide-acrylaat-lichtkoepel-3-wandig-pmma-opaal-pmma-helder-pmma-opaal-1000-x-1000-mm-Piramide-lichtkoepel.jpg?v=1707467471&width=1600 | https://skylux.eu/cdn/shop/files/f07aa1f1-18fb-47e8-819b-79b06e94d071_deec08ff-85a8-4a6e-919b-0bdb562d10c6.jpg?v=1707383067&width=1600 | https://skylux.eu/cdn/shop/files/3ff126b0-c8a7-4e8d-904b-6b5e287d875b_83259444-ffe0-44fc-afd5-f18808a17ecb.jpg?v=1707384746&width=1600 | [5 empty] | skylux-piramide-acrylaat-lichtkoepel-3-wandig-pmma-opaal-pmma-helder-pmma-opaal-1000-x-1000-mm | 8839908688205 | 48166065307981
Skylights | Pyramid-shaped skylight | Skylux | Skylux pyramid-shaped acrylic skylight triple-walled - PMMA opal / PMMA clear / PMMA opal 1000 x 1300 mm |  | 4822 | 5412970048220 | 1090.25 | Yes | 10-15 | 14.1 | [7 empty] | 1300 | 1000 |  |  |  | Rectangular | Triple-walled (1.70 W/m²K) | [5 empty] | Acrylic (10 times more impact-resistant than glass) |  |  | C |  |  |  |  | https://skylux.eu/en/products/skylux-piramide-acrylaat-lichtkoepel-3-wandig-pmma-opaal-pmma-helder-pmma-opaal-1000-x-1300-mm | https://skylux.eu/cdn/shop/files/Skylux-piramide-acrylaat-lichtkoepel-3-wandig-pmma-opaal-pmma-helder-pmma-opaal-1000-x-1300-mm-Piramide-lichtkoepel.jpg?v=1707467477&width=1600 | https://skylux.eu/cdn/shop/files/f07aa1f1-18fb-47e8-819b-79b06e94d071_3798d842-c2f9-4254-ac15-f0d1b96ab34a.jpg?v=1707383071&width=1600 | https://skylux.eu/cdn/shop/files/3ff126b0-c8a7-4e8d-904b-6b5e287d875b_ff2290c3-502f-4538-bfe8-b7a8425cd8d4.jpg?v=1707384750&width=1600 | [5 empty] | skylux-piramide-acrylaat-lichtkoepel-3-wandig-pmma-opaal-pmma-helder-pmma-opaal-1000-x-1300-mm | 8839908720973 | 48166065471821
Skylights | Pyramid-shaped skylight | Skylux | Skylux pyramid-shaped acrylic skylight triple-walled - PMMA opal / PMMA clear / PMMA opal 1000 x 1600 mm |  | 4825 | 5412970048251 | 1389.1 | Yes | 10-15 | 17.5 | [7 empty] | 1600 | 1000 |  |  |  | Rectangular | Triple-walled (1.70 W/m²K) | [5 empty] | Acrylic (10 times more impact-resistant than glass) |  |  | C |  |  |  |  | https://skylux.eu/en/products/skylux-piramide-acrylaat-lichtkoepel-3-wandig-pmma-opaal-pmma-helder-pmma-opaal-1000-x-1600-mm | https://skylux.eu/cdn/shop/files/Skylux-piramide-acrylaat-lichtkoepel-3-wandig-pmma-opaal-pmma-helder-pmma-opaal-1000-x-1600-mm-Piramide-lichtkoepel.jpg?v=1707467482&width=1600 | https://skylux.eu/cdn/shop/files/f07aa1f1-18fb-47e8-819b-79b06e94d071_c9b6d678-efe5-402b-a365-96ba7aa385db.jpg?v=1707383075&width=1600 | https://skylux.eu/cdn/shop/files/3ff126b0-c8a7-4e8d-904b-6b5e287d875b_e514d584-4373-4d18-bc8b-3f12436a7ace.jpg?v=1707384754&width=1600 | [5 empty] | skylux-piramide-acrylaat-lichtkoepel-3-wandig-pmma-opaal-pmma-helder-pmma-opaal-1000-x-1600-mm | 8839908884813 | 48166069207373
Skylights | Pyramid-shaped skylight | Skylux | Skylux pyramid-shaped acrylic skylight triple-walled - PMMA opal / PMMA clear / PMMA opal 1000 x 2000 mm |  | 4827 | 5412970048275 | 1680.7 | Yes | 10-15 | 24 | [7 empty] | 2000 | 1000 |  |  |  | Rectangular | Triple-walled (1.70 W/m²K) | [5 empty] | Acrylic (10 times more impact-resistant than glass) |  |  | C |  |  |  |  | https://skylux.eu/en/products/skylux-piramide-acrylaat-lichtkoepel-3-wandig-pmma-opaal-pmma-helder-pmma-opaal-1000-x-2000-mm | https://skylux.eu/cdn/shop/files/Skylux-piramide-acrylaat-lichtkoepel-3-wandig-pmma-opaal-pmma-helder-pmma-opaal-1000-x-2000-mm-Piramide-lichtkoepel.jpg?v=1707467488&width=1600 | https://skylux.eu/cdn/shop/files/f07aa1f1-18fb-47e8-819b-79b06e94d071_650c46cf-494d-4751-adbe-ad8c4bbe0d4b.jpg?v=1707383082&width=1600 | https://skylux.eu/cdn/shop/files/3ff126b0-c8a7-4e8d-904b-6b5e287d875b_c5fb91e2-c1c0-435d-9793-df97de3d29c6.jpg?v=1707384762&width=1600 | [5 empty] | skylux-piramide-acrylaat-lichtkoepel-3-wandig-pmma-opaal-pmma-helder-pmma-opaal-1000-x-2000-mm | 8839908917581 | 48166069371213
Skylights | Pyramid-shaped skylight | Skylux | Skylux pyramid-shaped acrylic skylight triple-walled - PMMA opal / PMMA clear / PMMA opal 1000 x 2200 mm |  | 30399 | 5412970303992 | 1942.05 | Yes | 10-15 | 26.9 | [7 empty] | 2200 | 1000 |  |  |  | Rectangular | Triple-walled (1.70 W/m²K) | [5 empty] | Acrylic (10 times more impact-resistant than glass) |  |  | C |  |  |  |  | https://skylux.eu/en/products/skylux-piramide-acrylaat-lichtkoepel-3-wandig-pmma-opaal-pmma-helder-pmma-opaal-1000-x-2200-mm | https://skylux.eu/cdn/shop/files/Skylux-piramide-acrylaat-lichtkoepel-3-wandig-pmma-opaal-pmma-helder-pmma-opaal-1000-x-2200-mm-Piramide-lichtkoepel.jpg?v=1707467494&width=1600 | https://skylux.eu/cdn/shop/files/f07aa1f1-18fb-47e8-819b-79b06e94d071_ee8dce82-ec6d-4741-8398-0d74641c4f75.jpg?v=1707383089&width=1600 | https://skylux.eu/cdn/shop/files/3ff126b0-c8a7-4e8d-904b-6b5e287d875b_dd3f7750-bbe3-4374-8096-b082df99d1e8.jpg?v=1707384766&width=1600 | [5 empty] | skylux-piramide-acrylaat-lichtkoepel-3-wandig-pmma-opaal-pmma-helder-pmma-opaal-1000-x-2200-mm | 8839908950349 | 48166069502285
Skylights | Pyramid-shaped skylight | Skylux | Skylux pyramid-shaped acrylic skylight triple-walled - PMMA opal / PMMA clear / PMMA opal 1100 x 1100 mm |  | 18844 | 5412970188445 | 1034.55 | Yes | 10-15 | 12.8 | [7 empty] | 1100 | 1100 |  |  |  | Square | Triple-walled (1.70 W/m²K) | [5 empty] | Acrylic (10 times more impact-resistant than glass) |  |  | C |  |  |  |  | https://skylux.eu/en/products/skylux-piramide-acrylaat-lichtkoepel-3-wandig-pmma-opaal-pmma-helder-pmma-opaal-1100-x-1100-mm | https://skylux.eu/cdn/shop/files/Skylux-piramide-acrylaat-lichtkoepel-3-wandig-pmma-opaal-pmma-helder-pmma-opaal-1100-x-1100-mm-Piramide-lichtkoepel.jpg?v=1707467501&width=1600 | https://skylux.eu/cdn/shop/files/f07aa1f1-18fb-47e8-819b-79b06e94d071_2e5b04ea-5a2b-4aa4-8f9e-d4b05cb4a876.jpg?v=1707383093&width=1600 | https://skylux.eu/cdn/shop/files/3ff126b0-c8a7-4e8d-904b-6b5e287d875b_479fbec7-a9e3-4802-a1b6-08ec7043061d.jpg?v=1707384774&width=1600 | [5 empty] | skylux-piramide-acrylaat-lichtkoepel-3-wandig-pmma-opaal-pmma-helder-pmma-opaal-1100-x-1100-mm | 8839909081421 | 48166069764429
Skylights | Pyramid-shaped skylight | Skylux | Skylux pyramid-shaped acrylic skylight triple-walled - PMMA opal / PMMA clear / PMMA opal 1100 x 1700 mm |  | 17136 | 5412970171362 | 1754.5 | Yes | 10-15 | 29 | [7 empty] | 1700 | 1100 |  |  |  | Rectangular | Triple-walled (1.70 W/m²K) | [5 empty] | Acrylic (10 times more impact-resistant than glass) |  |  | C |  |  |  |  | https://skylux.eu/en/products/skylux-piramide-acrylaat-lichtkoepel-3-wandig-pmma-opaal-pmma-helder-pmma-opaal-1100-x-1700-mm | https://skylux.eu/cdn/shop/files/Skylux-piramide-acrylaat-lichtkoepel-3-wandig-pmma-opaal-pmma-helder-pmma-opaal-1100-x-1700-mm-Piramide-lichtkoepel.jpg?v=1707467507&width=1600 | https://skylux.eu/cdn/shop/files/f07aa1f1-18fb-47e8-819b-79b06e94d071_4a4f8734-e8cb-469d-adbb-bb5e132e6e8f.jpg?v=1707383096&width=1600 | https://skylux.eu/cdn/shop/files/3ff126b0-c8a7-4e8d-904b-6b5e287d875b_a85f5309-9d13-49b0-80c6-9dab63aa7a1c.jpg?v=1707384778&width=1600 | [5 empty] | skylux-piramide-acrylaat-lichtkoepel-3-wandig-pmma-opaal-pmma-helder-pmma-opaal-1100-x-1700-mm | 8839909114189 | 48166069928269
Skylights | Pyramid-shaped skylight | Skylux | Skylux pyramid-shaped acrylic skylight triple-walled - PMMA opal / PMMA clear / PMMA opal 1200 x 1200 mm |  | 4809 | 5412970048091 | 1223.35 | Yes | 10-15 | 16.3 | [7 empty] | 1200 | 1200 |  |  |  | Square | Triple-walled (1.70 W/m²K) | [5 empty] | Acrylic (10 times more impact-resistant than glass) |  |  | C |  |  |  |  | https://skylux.eu/en/products/skylux-piramide-acrylaat-lichtkoepel-3-wandig-pmma-opaal-pmma-helder-pmma-opaal-1200-x-1200-mm | https://skylux.eu/cdn/shop/files/Skylux-piramide-acrylaat-lichtkoepel-3-wandig-pmma-opaal-pmma-helder-pmma-opaal-1200-x-1200-mm-Piramide-lichtkoepel.jpg?v=1707467514&width=1600 | https://skylux.eu/cdn/shop/files/f07aa1f1-18fb-47e8-819b-79b06e94d071_8d59e1d1-f185-48ff-b781-28d0d5c75c80.jpg?v=1707383101&width=1600 | https://skylux.eu/cdn/shop/files/3ff126b0-c8a7-4e8d-904b-6b5e287d875b_46b5d2cf-969a-44a6-8309-36fa0548f677.jpg?v=1707384781&width=1600 | [5 empty] | skylux-piramide-acrylaat-lichtkoepel-3-wandig-pmma-opaal-pmma-helder-pmma-opaal-1200-x-1200-mm | 8839909179725 | 48166070092109
Skylights | Pyramid-shaped skylight | Skylux | Skylux pyramid-shaped acrylic skylight triple-walled - PMMA opal / PMMA clear / PMMA opal 1300 x 1300 mm |  | 4813 | 5412970048138 | 1372.15 | Yes | 10-15 | 18.3 | [7 empty] | 1300 | 1300 |  |  |  | Square | Triple-walled (1.70 W/m²K) | [5 empty] | Acrylic (10 times more impact-resistant than glass) |  |  | C |  |  |  |  | https://skylux.eu/en/products/skylux-piramide-acrylaat-lichtkoepel-3-wandig-pmma-opaal-pmma-helder-pmma-opaal-1300-x-1300-mm | https://skylux.eu/cdn/shop/files/Skylux-piramide-acrylaat-lichtkoepel-3-wandig-pmma-opaal-pmma-helder-pmma-opaal-1300-x-1300-mm-Piramide-lichtkoepel.jpg?v=1707467520&width=1600 | https://skylux.eu/cdn/shop/files/f07aa1f1-18fb-47e8-819b-79b06e94d071_0caa6dfd-283d-4f8c-84a3-21fb56dcb82e.jpg?v=1707383107&width=1600 | https://skylux.eu/cdn/shop/files/3ff126b0-c8a7-4e8d-904b-6b5e287d875b_5f8a8fcd-96f9-4375-bdc9-431b4706fe6a.jpg?v=1707384785&width=1600 | [5 empty] | skylux-piramide-acrylaat-lichtkoepel-3-wandig-pmma-opaal-pmma-helder-pmma-opaal-1300-x-1300-mm | 8839909245261 | 48166070223181
Skylights | Pyramid-shaped skylight | Skylux | Skylux pyramid-shaped acrylic skylight triple-walled - PMMA opal / PMMA clear / PMMA opal 1300 x 2300 mm |  | 23964 | 5412970239642 | 3081.9 | Yes | 10-15 | 11.2 | [7 empty] | 2300 | 1300 |  |  |  | Rectangular | Triple-walled (1.70 W/m²K) | [5 empty] | Acrylic (10 times more impact-resistant than glass) |  |  | C |  |  |  |  | https://skylux.eu/en/products/skylux-piramide-acrylaat-lichtkoepel-3-wandig-pmma-opaal-pmma-helder-pmma-opaal-1300-x-2300-mm | https://skylux.eu/cdn/shop/files/Skylux-piramide-acrylaat-lichtkoepel-3-wandig-pmma-opaal-pmma-helder-pmma-opaal-1300-x-2300-mm-Piramide-lichtkoepel.jpg?v=1707467527&width=1600 | https://skylux.eu/cdn/shop/files/f07aa1f1-18fb-47e8-819b-79b06e94d071_c724a6df-8630-45b9-8ae8-870feeb8273a.jpg?v=1707383111&width=1600 | https://skylux.eu/cdn/shop/files/3ff126b0-c8a7-4e8d-904b-6b5e287d875b_8face8f2-9b9a-41b8-9ea5-6cb96f525e6b.jpg?v=1707384789&width=1600 | [5 empty] | skylux-piramide-acrylaat-lichtkoepel-3-wandig-pmma-opaal-pmma-helder-pmma-opaal-1300-x-2300-mm | 8839909310797 | 48166070485325
Skylights | Pyramid-shaped skylight | Skylux | Skylux pyramid-shaped acrylic skylight triple-walled - PMMA opal / PMMA clear / PMMA opal 1400 x 1400 mm |  | 2321 | 5412970023210 | 1592.4 | Yes | 10-15 | 23.5 | [7 empty] | 1400 | 1400 |  |  |  | Square | Triple-walled (1.70 W/m²K) | [5 empty] | Acrylic (10 times more impact-resistant than glass) |  |  | C |  |  |  |  | https://skylux.eu/en/products/skylux-piramide-acrylaat-lichtkoepel-3-wandig-pmma-opaal-pmma-helder-pmma-opaal-1400-x-1400-mm | https://skylux.eu/cdn/shop/files/Skylux-piramide-acrylaat-lichtkoepel-3-wandig-pmma-opaal-pmma-helder-pmma-opaal-1400-x-1400-mm-Piramide-lichtkoepel.jpg?v=1707467534&width=1600 | https://skylux.eu/cdn/shop/files/f07aa1f1-18fb-47e8-819b-79b06e94d071_233ce852-c33b-4bef-9f0f-fa4f579b32e3.jpg?v=1707383115&width=1600 | https://skylux.eu/cdn/shop/files/3ff126b0-c8a7-4e8d-904b-6b5e287d875b_b6c42f82-c27b-4a1e-a4ea-b0e5e05e6eaf.jpg?v=1707384794&width=1600 | [5 empty] | skylux-piramide-acrylaat-lichtkoepel-3-wandig-pmma-opaal-pmma-helder-pmma-opaal-1400-x-1400-mm | 8839909343565 | 48166070550861
Skylights | Pyramid-shaped skylight | Skylux | Skylux pyramid-shaped acrylic skylight triple-walled - PMMA opal / PMMA clear / PMMA opal 1500 x 1500 mm |  | 28806 | 5412970288060 | 2318.4 | Yes | 10-15 | 34.2 | [7 empty] | 1500 | 1500 |  |  |  | Square | Triple-walled (1.70 W/m²K) | [5 empty] | Acrylic (10 times more impact-resistant than glass) |  |  | C |  |  |  |  | https://skylux.eu/en/products/skylux-piramide-acrylaat-lichtkoepel-3-wandig-pmma-opaal-pmma-helder-pmma-opaal-1500-x-1500-mm | https://skylux.eu/cdn/shop/files/Skylux-piramide-acrylaat-lichtkoepel-3-wandig-pmma-opaal-pmma-helder-pmma-opaal-1500-x-1500-mm-Piramide-lichtkoepel.jpg?v=1707467540&width=1600 | https://skylux.eu/cdn/shop/files/f07aa1f1-18fb-47e8-819b-79b06e94d071_da1868b3-0c28-4230-87ab-575075d5e619.jpg?v=1707383119&width=1600 | https://skylux.eu/cdn/shop/files/3ff126b0-c8a7-4e8d-904b-6b5e287d875b_02f30c46-2f00-41c4-bf56-b9f2ea412f9a.jpg?v=1707384798&width=1600 | [5 empty] | skylux-piramide-acrylaat-lichtkoepel-3-wandig-pmma-opaal-pmma-helder-pmma-opaal-1500-x-1500-mm | 8839909409101 | 48166070813005
Skylights | Pyramid-shaped skylight | Skylux | Skylux pyramid-shaped acrylic skylight triple-walled - PMMA opal / PMMA clear / PMMA opal 1600 x 1600 mm |  | 45313 | 5412970453130 | 2676.55 | Yes | 10-15 | 37.3 | [7 empty] | 1600 | 1600 |  |  |  | Square | Triple-walled (1.70 W/m²K) | [5 empty] | Acrylic (10 times more impact-resistant than glass) |  |  | C |  |  |  |  | https://skylux.eu/en/products/skylux-piramide-acrylaat-lichtkoepel-3-wandig-pmma-opaal-pmma-helder-pmma-opaal-1600-x-1600-mm | https://skylux.eu/cdn/shop/files/Skylux-piramide-acrylaat-lichtkoepel-3-wandig-pmma-opaal-pmma-helder-pmma-opaal-1600-x-1600-mm-Piramide-lichtkoepel.jpg?v=1707467546&width=1600 | https://skylux.eu/cdn/shop/files/f07aa1f1-18fb-47e8-819b-79b06e94d071_071b9bb7-4637-464d-bd34-0614dbc8029a.jpg?v=1707383123&width=1600 | https://skylux.eu/cdn/shop/files/3ff126b0-c8a7-4e8d-904b-6b5e287d875b_cfc7c83a-bb55-4ae5-b636-e6c3455ba68b.jpg?v=1707384802&width=1600 | [5 empty] | skylux-piramide-acrylaat-lichtkoepel-3-wandig-pmma-opaal-pmma-helder-pmma-opaal-1600-x-1600-mm | 8839909507405 | 48166070976845
Skylights | Pyramid-shaped skylight | Skylux | Skylux pyramid-shaped acrylic skylight triple-walled - PMMA opal / PMMA clear / PMMA opal 1800 x 1800 mm |  | 16606 | 5412970166061 | 3074.65 | Yes | 10-15 | 46.2 | [7 empty] | 1800 | 1800 |  |  |  | Square | Triple-walled (1.70 W/m²K) | [5 empty] | Acrylic (10 times more impact-resistant than glass) |  |  | C |  |  |  |  | https://skylux.eu/en/products/skylux-piramide-acrylaat-lichtkoepel-3-wandig-pmma-opaal-pmma-helder-pmma-opaal-1800-x-1800-mm | https://skylux.eu/cdn/shop/files/Skylux-piramide-acrylaat-lichtkoepel-3-wandig-pmma-opaal-pmma-helder-pmma-opaal-1800-x-1800-mm-Piramide-lichtkoepel.jpg?v=1707467552&width=1600 | https://skylux.eu/cdn/shop/files/f07aa1f1-18fb-47e8-819b-79b06e94d071_cbc06a32-4250-4e82-b60c-c0d4857e8fd7.jpg?v=1707383127&width=1600 | https://skylux.eu/cdn/shop/files/3ff126b0-c8a7-4e8d-904b-6b5e287d875b_8a8ec269-be61-4606-92d8-afa371e1eba2.jpg?v=1707384806&width=1600 | [5 empty] | skylux-piramide-acrylaat-lichtkoepel-3-wandig-pmma-opaal-pmma-helder-pmma-opaal-1800-x-1800-mm | 8839909572941 | 48166071238989
Skylights | Pyramid-shaped skylight | Skylux | Skylux pyramid-shaped acrylic skylight triple-walled - PMMA opal / PMMA clear / PMMA opal 2000 x 2000 mm |  | 22093 | 5412970220930 | 4423.8 | Yes | 10-15 | 60.48 | [7 empty] | 2000 | 2000 |  |  |  | Square | Triple-walled (1.70 W/m²K) | [5 empty] | Acrylic (10 times more impact-resistant than glass) |  |  | C |  |  |  |  | https://skylux.eu/en/products/skylux-piramide-acrylaat-lichtkoepel-3-wandig-pmma-opaal-pmma-helder-pmma-opaal-2000-x-2000-mm | https://skylux.eu/cdn/shop/files/Skylux-piramide-acrylaat-lichtkoepel-3-wandig-pmma-opaal-pmma-helder-pmma-opaal-2000-x-2000-mm-Piramide-lichtkoepel.jpg?v=1707467558&width=1600 | https://skylux.eu/cdn/shop/files/f07aa1f1-18fb-47e8-819b-79b06e94d071_75086c68-ab8a-4726-afc3-576d3c6bf20e.jpg?v=1707383133&width=1600 | https://skylux.eu/cdn/shop/files/3ff126b0-c8a7-4e8d-904b-6b5e287d875b_035ddfe6-6a5a-459d-b41b-3ae14cb7b9c3.jpg?v=1707384809&width=1600 | [5 empty] | skylux-piramide-acrylaat-lichtkoepel-3-wandig-pmma-opaal-pmma-helder-pmma-opaal-2000-x-2000-mm | 8839909638477 | 48166071402829
Skylights | Pyramid-shaped skylight | Skylux | Skylux pyramid-shaped polycarbonate skylight double-walled - PC clear / PMMA clear 0400 x 0400 mm |  | 22058 | 5412970220589 | 340.05 | Yes | 10-15 | 1.8 | [7 empty] | 400 | 400 |  |  |  | Square | Double-walled (2.90 W/m²K) | [5 empty] | Polycarbonate (250 times more impact-resistant than glass) |  |  | C |  |  |  |  | https://skylux.eu/en/products/skylux-piramide-polycarbonaat-lichtkoepel-dubbelwandig-pc-helder-pmma-helder-0400-x-0400-mm | https://skylux.eu/cdn/shop/files/Skylux-piramide-polycarbonaat-lichtkoepel-dubbelwandig-pc-helder-pmma-helder-0400-x-0400-mm-Piramide-lichtkoepel.jpg?v=1707465705&width=1600 | https://skylux.eu/cdn/shop/files/f07aa1f1-18fb-47e8-819b-79b06e94d071_d386713a-888c-4fd5-ad5a-715952aca944.jpg?v=1707381797&width=1600 | https://skylux.eu/cdn/shop/files/3ff126b0-c8a7-4e8d-904b-6b5e287d875b_4512d1af-baf9-4c2d-8197-fc0bc0ef10f2.jpg?v=1707383452&width=1600 | [5 empty] | skylux-piramide-polycarbonaat-lichtkoepel-dubbelwandig-pc-helder-pmma-helder-0400-x-0400-mm | 8839884800333 | 48165977391437
Skylights | Pyramid-shaped skylight | Skylux | Skylux pyramid-shaped polycarbonate skylight double-walled - PC clear / PMMA clear 0400 x 0700 mm |  | 20111 | 5412970201113 | 407.8 | Yes | 10-15 | 2.8 | [7 empty] | 700 | 400 |  |  |  | Rectangular | Double-walled (2.90 W/m²K) | [5 empty] | Polycarbonate (250 times more impact-resistant than glass) |  |  | C |  |  |  |  | https://skylux.eu/en/products/skylux-piramide-polycarbonaat-lichtkoepel-dubbelwandig-pc-helder-pmma-helder-0400-x-0700-mm | https://skylux.eu/cdn/shop/files/Skylux-piramide-polycarbonaat-lichtkoepel-dubbelwandig-pc-helder-pmma-helder-0400-x-0700-mm-Piramide-lichtkoepel.jpg?v=1707465711&width=1600 | https://skylux.eu/cdn/shop/files/f07aa1f1-18fb-47e8-819b-79b06e94d071_0a7e8c75-954e-4f3e-b743-2490fedcf770.jpg?v=1707381802&width=1600 | https://skylux.eu/cdn/shop/files/3ff126b0-c8a7-4e8d-904b-6b5e287d875b_01230395-301a-41ba-a23e-a38b495d754e.jpg?v=1707383456&width=1600 | [5 empty] | skylux-piramide-polycarbonaat-lichtkoepel-dubbelwandig-pc-helder-pmma-helder-0400-x-0700-mm | 8839884865869 | 48165977522509
Skylights | Pyramid-shaped skylight | Skylux | Skylux pyramid-shaped polycarbonate skylight double-walled - PC clear / PMMA clear 0400 x 1000 mm |  | 22744 | 5412970227441 | 562.65 | Yes | 10-15 | 2.8 | [7 empty] | 1000 | 400 |  |  |  | Rectangular | Double-walled (2.90 W/m²K) | [5 empty] | Polycarbonate (250 times more impact-resistant than glass) |  |  | C |  |  |  |  | https://skylux.eu/en/products/skylux-piramide-polycarbonaat-lichtkoepel-dubbelwandig-pc-helder-pmma-helder-0400-x-1000-mm | https://skylux.eu/cdn/shop/files/Skylux-piramide-polycarbonaat-lichtkoepel-dubbelwandig-pc-helder-pmma-helder-0400-x-1000-mm-Piramide-lichtkoepel.jpg?v=1707465717&width=1600 | https://skylux.eu/cdn/shop/files/f07aa1f1-18fb-47e8-819b-79b06e94d071_2d3906ac-e663-446d-9cae-90fc76b7b000.jpg?v=1707381805&width=1600 | https://skylux.eu/cdn/shop/files/3ff126b0-c8a7-4e8d-904b-6b5e287d875b_4233ea3c-eab0-471c-9ebc-6a7570ffcdff.jpg?v=1707383460&width=1600 | [5 empty] | skylux-piramide-polycarbonaat-lichtkoepel-dubbelwandig-pc-helder-pmma-helder-0400-x-1000-mm | 8839884931405 | 48165977719117
Skylights | Pyramid-shaped skylight | Skylux | Skylux pyramid-shaped polycarbonate skylight double-walled - PC clear / PMMA clear 0500 x 0500 mm |  | 21573 | 5412970215738 | 384.8 | Yes | 10-15 | 2.5 | [7 empty] | 500 | 500 |  |  |  | Square | Double-walled (2.90 W/m²K) | [5 empty] | Polycarbonate (250 times more impact-resistant than glass) |  |  | C |  |  |  |  | https://skylux.eu/en/products/skylux-piramide-polycarbonaat-lichtkoepel-dubbelwandig-pc-helder-pmma-helder-0500-x-0500-mm | https://skylux.eu/cdn/shop/files/Skylux-piramide-polycarbonaat-lichtkoepel-dubbelwandig-pc-helder-pmma-helder-0500-x-0500-mm-Piramide-lichtkoepel.jpg?v=1707465724&width=1600 | https://skylux.eu/cdn/shop/files/f07aa1f1-18fb-47e8-819b-79b06e94d071_e431d561-a27b-4333-80e5-f802de020871.jpg?v=1707381809&width=1600 | https://skylux.eu/cdn/shop/files/3ff126b0-c8a7-4e8d-904b-6b5e287d875b_8dc4f2c2-3b9c-44a3-8013-e9ac710679b8.jpg?v=1707383464&width=1600 | [5 empty] | skylux-piramide-polycarbonaat-lichtkoepel-dubbelwandig-pc-helder-pmma-helder-0500-x-0500-mm | 8839885128013 | 48165977915725
Skylights | Pyramid-shaped skylight | Skylux | Skylux pyramid-shaped polycarbonate skylight double-walled - PC clear / PMMA clear 0500 x 0800 mm |  | 24000 | 5412970240006 | 477.95 | Yes | 10-15 | 3.8 | [7 empty] | 800 | 500 |  |  |  | Rectangular | Double-walled (2.90 W/m²K) | [5 empty] | Polycarbonate (250 times more impact-resistant than glass) |  |  | C |  |  |  |  | https://skylux.eu/en/products/skylux-piramide-polycarbonaat-lichtkoepel-dubbelwandig-pc-helder-pmma-helder-0500-x-0800-mm | https://skylux.eu/cdn/shop/files/Skylux-piramide-polycarbonaat-lichtkoepel-dubbelwandig-pc-helder-pmma-helder-0500-x-0800-mm-Piramide-lichtkoepel.jpg?v=1707465730&width=1600 | https://skylux.eu/cdn/shop/files/f07aa1f1-18fb-47e8-819b-79b06e94d071_51411708-9dc0-4050-94a5-881a22a9f1c4.jpg?v=1707381813&width=1600 | https://skylux.eu/cdn/shop/files/3ff126b0-c8a7-4e8d-904b-6b5e287d875b_a210c54d-5cd1-4ed3-9042-13066d4ad61a.jpg?v=1707383468&width=1600 | [5 empty] | skylux-piramide-polycarbonaat-lichtkoepel-dubbelwandig-pc-helder-pmma-helder-0500-x-0800-mm | 8839885259085 | 48165978243405
Skylights | Pyramid-shaped skylight | Skylux | Skylux pyramid-shaped polycarbonate skylight double-walled - PC clear / PMMA clear 0500 x 1100 mm |  | 24388 | 5412970243885 | 682.45 | Yes | 10-15 | 6.5 | [7 empty] | 1100 | 500 |  |  |  | Rectangular | Double-walled (2.90 W/m²K) | [5 empty] | Polycarbonate (250 times more impact-resistant than glass) |  |  | C |  |  |  |  | https://skylux.eu/en/products/skylux-piramide-polycarbonaat-lichtkoepel-dubbelwandig-pc-helder-pmma-helder-0500-x-1100-mm | https://skylux.eu/cdn/shop/files/Skylux-piramide-polycarbonaat-lichtkoepel-dubbelwandig-pc-helder-pmma-helder-0500-x-1100-mm-Piramide-lichtkoepel.jpg?v=1707465736&width=1600 | https://skylux.eu/cdn/shop/files/f07aa1f1-18fb-47e8-819b-79b06e94d071_a3075fbc-1387-46ca-abaa-e233e6b89516.jpg?v=1707381817&width=1600 | https://skylux.eu/cdn/shop/files/3ff126b0-c8a7-4e8d-904b-6b5e287d875b_a1b18f81-8120-40ce-9a13-19753628c576.jpg?v=1707383472&width=1600 | [5 empty] | skylux-piramide-polycarbonaat-lichtkoepel-dubbelwandig-pc-helder-pmma-helder-0500-x-1100-mm | 8839885390157 | 48165978636621
Skylights | Pyramid-shaped skylight | Skylux | Skylux pyramid-shaped polycarbonate skylight double-walled - PC clear / PMMA clear 0600 x 0600 mm |  | 21135 | 5412970211358 | 477.95 | Yes | 10-15 | 3.6 | [7 empty] | 600 | 600 |  |  |  | Square | Double-walled (2.90 W/m²K) | [5 empty] | Polycarbonate (250 times more impact-resistant than glass) |  |  | C |  |  |  |  | https://skylux.eu/en/products/skylux-piramide-polycarbonaat-lichtkoepel-dubbelwandig-pc-helder-pmma-helder-0600-x-0600-mm | https://skylux.eu/cdn/shop/files/Skylux-piramide-polycarbonaat-lichtkoepel-dubbelwandig-pc-helder-pmma-helder-0600-x-0600-mm-Piramide-lichtkoepel.jpg?v=1707465742&width=1600 | https://skylux.eu/cdn/shop/files/f07aa1f1-18fb-47e8-819b-79b06e94d071_b43f875a-b159-4a3a-95b6-b58b43350684.jpg?v=1707381821&width=1600 | https://skylux.eu/cdn/shop/files/3ff126b0-c8a7-4e8d-904b-6b5e287d875b_682ba639-1256-4018-8ceb-9d542d1cfec4.jpg?v=1707383476&width=1600 | [5 empty] | skylux-piramide-polycarbonaat-lichtkoepel-dubbelwandig-pc-helder-pmma-helder-0600-x-0600-mm | 8839885455693 | 48165978833229
Skylights | Pyramid-shaped skylight | Skylux | Skylux pyramid-shaped polycarbonate skylight double-walled - PC clear / PMMA clear 0600 x 0900 mm |  | 82959 | 5412970829591 | 678.85 | Yes | 10-15 | 6 | [7 empty] | 900 | 600 |  |  |  | Rectangular | Double-walled (2.90 W/m²K) | [5 empty] | Polycarbonate (250 times more impact-resistant than glass) |  |  | C |  |  |  |  | https://skylux.eu/en/products/skylux-piramide-polycarbonaat-lichtkoepel-dubbelwandig-pc-helder-pmma-helder-0600-x-0900-mm | https://skylux.eu/cdn/shop/files/Skylux-piramide-polycarbonaat-lichtkoepel-dubbelwandig-pc-helder-pmma-helder-0600-x-0900-mm-Piramide-lichtkoepel.jpg?v=1707465748&width=1600 | https://skylux.eu/cdn/shop/files/f07aa1f1-18fb-47e8-819b-79b06e94d071_56d6c7a4-d147-4d2c-ac4f-a450cdd5b062.jpg?v=1707381825&width=1600 | https://skylux.eu/cdn/shop/files/3ff126b0-c8a7-4e8d-904b-6b5e287d875b_d1f77950-e6ca-48e0-ba61-91dd7285d6da.jpg?v=1707383480&width=1600 | [5 empty] | skylux-piramide-polycarbonaat-lichtkoepel-dubbelwandig-pc-helder-pmma-helder-0600-x-0900-mm | 8839885553997 | 48165978997069
Skylights | Pyramid-shaped skylight | Skylux | Skylux pyramid-shaped polycarbonate skylight double-walled - PC clear / PMMA clear 0700 x 0700 mm |  | 20166 | 5412970201663 | 561.45 | Yes | 10-15 | 4.6 | [7 empty] | 700 | 700 |  |  |  | Square | Double-walled (2.90 W/m²K) | [5 empty] | Polycarbonate (250 times more impact-resistant than glass) |  |  | C |  |  |  |  | https://skylux.eu/en/products/skylux-piramide-polycarbonaat-lichtkoepel-dubbelwandig-pc-helder-pmma-helder-0700-x-0700-mm | https://skylux.eu/cdn/shop/files/Skylux-piramide-polycarbonaat-lichtkoepel-dubbelwandig-pc-helder-pmma-helder-0700-x-0700-mm-Piramide-lichtkoepel.jpg?v=1707465754&width=1600 | https://skylux.eu/cdn/shop/files/f07aa1f1-18fb-47e8-819b-79b06e94d071_cc769dae-f22c-43a6-acca-0bdc89a8bfe0.jpg?v=1707381832&width=1600 | https://skylux.eu/cdn/shop/files/3ff126b0-c8a7-4e8d-904b-6b5e287d875b_8cc76528-84d6-49bc-9887-47b47f6e13b9.jpg?v=1707383484&width=1600 | [5 empty] | skylux-piramide-polycarbonaat-lichtkoepel-dubbelwandig-pc-helder-pmma-helder-0700-x-0700-mm | 8839885619533 | 48165979160909
Skylights | Pyramid-shaped skylight | Skylux | Skylux pyramid-shaped polycarbonate skylight double-walled - PC clear / PMMA clear 0700 x 1000 mm |  | 20140 | 5412970201403 | 710.3 | Yes | 10-15 | 6.2 | [7 empty] | 1000 | 700 |  |  |  | Rectangular | Double-walled (2.90 W/m²K) | [5 empty] | Polycarbonate (250 times more impact-resistant than glass) |  |  | C |  |  |  |  | https://skylux.eu/en/products/skylux-piramide-polycarbonaat-lichtkoepel-dubbelwandig-pc-helder-pmma-helder-0700-x-1000-mm | https://skylux.eu/cdn/shop/files/Skylux-piramide-polycarbonaat-lichtkoepel-dubbelwandig-pc-helder-pmma-helder-0700-x-1000-mm-Piramide-lichtkoepel.jpg?v=1707465759&width=1600 | https://skylux.eu/cdn/shop/files/f07aa1f1-18fb-47e8-819b-79b06e94d071_cc396c0a-ae4b-4986-8c7d-72995992197f.jpg?v=1707381835&width=1600 | https://skylux.eu/cdn/shop/files/3ff126b0-c8a7-4e8d-904b-6b5e287d875b_96a4c84d-bf34-4ff7-8c7f-ea20dcd3fd05.jpg?v=1707383488&width=1600 | [5 empty] | skylux-piramide-polycarbonaat-lichtkoepel-dubbelwandig-pc-helder-pmma-helder-0700-x-1000-mm | 8839885685069 | 48165979357517
Skylights | Pyramid-shaped skylight | Skylux | Skylux pyramid-shaped polycarbonate skylight double-walled - PC clear / PMMA clear 0750 x 0750 mm |  | 21870 | 5412970218708 | 625.6 | Yes | 10-15 | 5.2 | [7 empty] | 750 | 750 |  |  |  | Square | Double-walled (2.90 W/m²K) | [5 empty] | Polycarbonate (250 times more impact-resistant than glass) |  |  | C |  |  |  |  | https://skylux.eu/en/products/skylux-piramide-polycarbonaat-lichtkoepel-dubbelwandig-pc-helder-pmma-helder-0750-x-0750-mm | https://skylux.eu/cdn/shop/files/Skylux-piramide-polycarbonaat-lichtkoepel-dubbelwandig-pc-helder-pmma-helder-0750-x-0750-mm-Piramide-lichtkoepel.jpg?v=1707465765&width=1600 | https://skylux.eu/cdn/shop/files/f07aa1f1-18fb-47e8-819b-79b06e94d071_01b7d10f-85eb-4046-b6bd-51bfa20777a8.jpg?v=1707381839&width=1600 | https://skylux.eu/cdn/shop/files/3ff126b0-c8a7-4e8d-904b-6b5e287d875b_342fc03e-67f4-42b2-b19c-ec14221db61e.jpg?v=1707383492&width=1600 | [5 empty] | skylux-piramide-polycarbonaat-lichtkoepel-dubbelwandig-pc-helder-pmma-helder-0750-x-0750-mm | 8839885783373 | 48165979521357
Skylights | Pyramid-shaped skylight | Skylux | Skylux pyramid-shaped polycarbonate skylight double-walled - PC clear / PMMA clear 0750 x 1250 mm |  | 21934 | 5412970219347 | 1028.5 | Yes | 10-15 | 7.9 | [7 empty] | 1250 | 750 |  |  |  | Rectangular | Double-walled (2.90 W/m²K) | [5 empty] | Polycarbonate (250 times more impact-resistant than glass) |  |  | C |  |  |  |  | https://skylux.eu/en/products/skylux-piramide-polycarbonaat-lichtkoepel-dubbelwandig-pc-helder-pmma-helder-0750-x-1250-mm | https://skylux.eu/cdn/shop/files/Skylux-piramide-polycarbonaat-lichtkoepel-dubbelwandig-pc-helder-pmma-helder-0750-x-1250-mm-Piramide-lichtkoepel.jpg?v=1707465771&width=1600 | https://skylux.eu/cdn/shop/files/f07aa1f1-18fb-47e8-819b-79b06e94d071_58cf06a1-d359-40fe-8d9b-997dbab7b273.jpg?v=1707381845&width=1600 | https://skylux.eu/cdn/shop/files/3ff126b0-c8a7-4e8d-904b-6b5e287d875b_186e27bc-1993-436c-94c0-d12b7bcaf054.jpg?v=1707383496&width=1600 | [5 empty] | skylux-piramide-polycarbonaat-lichtkoepel-dubbelwandig-pc-helder-pmma-helder-0750-x-1250-mm | 8839885979981 | 48165979914573
Skylights | Pyramid-shaped skylight | Skylux | Skylux pyramid-shaped polycarbonate skylight double-walled - PC clear / PMMA clear 0750 x 1750 mm |  | 23369 | 5412970233695 | 1387.9 | Yes | 10-15 | 10.6 | [7 empty] | 1750 | 750 |  |  |  | Rectangular | Double-walled (2.90 W/m²K) | [5 empty] | Polycarbonate (250 times more impact-resistant than glass) |  |  | C |  |  |  |  | https://skylux.eu/en/products/skylux-piramide-polycarbonaat-lichtkoepel-dubbelwandig-pc-helder-pmma-helder-0750-x-1750-mm | https://skylux.eu/cdn/shop/files/Skylux-piramide-polycarbonaat-lichtkoepel-dubbelwandig-pc-helder-pmma-helder-0750-x-1750-mm-Piramide-lichtkoepel.jpg?v=1707465777&width=1600 | https://skylux.eu/cdn/shop/files/f07aa1f1-18fb-47e8-819b-79b06e94d071_d3893699-b12d-443e-a74f-1eef0fe773a9.jpg?v=1707381852&width=1600 | https://skylux.eu/cdn/shop/files/3ff126b0-c8a7-4e8d-904b-6b5e287d875b_c35972b5-581d-4a02-8aaf-ec842575cfae.jpg?v=1707383500&width=1600 | [5 empty] | skylux-piramide-polycarbonaat-lichtkoepel-dubbelwandig-pc-helder-pmma-helder-0750-x-1750-mm | 8839886045517 | 48165980045645
Skylights | Pyramid-shaped skylight | Skylux | Skylux pyramid-shaped polycarbonate skylight double-walled - PC clear / PMMA clear 0800 x 0800 mm |  | 20201 | 5412970202011 | 655.85 | Yes | 10-15 | 7.1 | [7 empty] | 800 | 800 |  |  |  | Square | Double-walled (2.90 W/m²K) | [5 empty] | Polycarbonate (250 times more impact-resistant than glass) |  |  | C |  |  |  |  | https://skylux.eu/en/products/skylux-piramide-polycarbonaat-lichtkoepel-dubbelwandig-pc-helder-pmma-helder-0800-x-0800-mm | https://skylux.eu/cdn/shop/files/Skylux-piramide-polycarbonaat-lichtkoepel-dubbelwandig-pc-helder-pmma-helder-0800-x-0800-mm-Piramide-lichtkoepel.jpg?v=1707465783&width=1600 | https://skylux.eu/cdn/shop/files/f07aa1f1-18fb-47e8-819b-79b06e94d071_89d17582-2471-4b34-900b-5a64c4defedc.jpg?v=1707381858&width=1600 | https://skylux.eu/cdn/shop/files/3ff126b0-c8a7-4e8d-904b-6b5e287d875b_00b1c8af-0427-4ccf-964e-24379c1ceeaa.jpg?v=1707383504&width=1600 | [5 empty] | skylux-piramide-polycarbonaat-lichtkoepel-dubbelwandig-pc-helder-pmma-helder-0800-x-0800-mm | 8839886176589 | 48165980340557
Skylights | Pyramid-shaped skylight | Skylux | Skylux pyramid-shaped polycarbonate skylight double-walled - PC clear / PMMA clear 0800 x 1100 mm |  | 20206 | 5412970202066 | 860.35 | Yes | 10-15 | 6.46 | [7 empty] | 1100 | 800 |  |  |  | Rectangular | Double-walled (2.90 W/m²K) | [5 empty] | Polycarbonate (250 times more impact-resistant than glass) |  |  | C |  |  |  |  | https://skylux.eu/en/products/skylux-piramide-polycarbonaat-lichtkoepel-dubbelwandig-pc-helder-pmma-helder-0800-x-1100-mm | https://skylux.eu/cdn/shop/files/Skylux-piramide-polycarbonaat-lichtkoepel-dubbelwandig-pc-helder-pmma-helder-0800-x-1100-mm-Piramide-lichtkoepel.jpg?v=1707465789&width=1600 | https://skylux.eu/cdn/shop/files/f07aa1f1-18fb-47e8-819b-79b06e94d071_d99e4174-838d-44f8-a2a0-1c1ba218ac36.jpg?v=1707381862&width=1600 | https://skylux.eu/cdn/shop/files/3ff126b0-c8a7-4e8d-904b-6b5e287d875b_eb45cf34-44e7-469d-a211-b72ff1924c1e.jpg?v=1707383508&width=1600 | [5 empty] | skylux-piramide-polycarbonaat-lichtkoepel-dubbelwandig-pc-helder-pmma-helder-0800-x-1100-mm | 8839886274893 | 48165980569933
Skylights | Pyramid-shaped skylight | Skylux | Skylux pyramid-shaped polycarbonate skylight double-walled - PC clear / PMMA clear 0800 x 1300 mm |  | 21414 | 5412970214144 | 975.3 | Yes | 10-15 | 8.7 | [7 empty] | 1300 | 800 |  |  |  | Rectangular | Double-walled (2.90 W/m²K) | [5 empty] | Polycarbonate (250 times more impact-resistant than glass) |  |  | C |  |  |  |  | https://skylux.eu/en/products/skylux-piramide-polycarbonaat-lichtkoepel-dubbelwandig-pc-helder-pmma-helder-0800-x-1300-mm | https://skylux.eu/cdn/shop/files/Skylux-piramide-polycarbonaat-lichtkoepel-dubbelwandig-pc-helder-pmma-helder-0800-x-1300-mm-Piramide-lichtkoepel.jpg?v=1707465796&width=1600 | https://skylux.eu/cdn/shop/files/f07aa1f1-18fb-47e8-819b-79b06e94d071_fc92439a-57ba-45ed-a59c-3adcfb519f97.jpg?v=1707381866&width=1600 | https://skylux.eu/cdn/shop/files/3ff126b0-c8a7-4e8d-904b-6b5e287d875b_2ad1004c-260f-4e6f-aa5a-ca7b9e920c36.jpg?v=1707383511&width=1600 | [5 empty] | skylux-piramide-polycarbonaat-lichtkoepel-dubbelwandig-pc-helder-pmma-helder-0800-x-1300-mm | 8839886340429 | 48165980733773
Skylights | Pyramid-shaped skylight | Skylux | Skylux pyramid-shaped polycarbonate skylight double-walled - PC clear / PMMA clear 0800 x 1800 mm |  | 24006 | 5412970240068 | 1512.5 | Yes | 10-15 | 11.6 | [7 empty] | 1800 | 800 |  |  |  | Rectangular | Double-walled (2.90 W/m²K) | [5 empty] | Polycarbonate (250 times more impact-resistant than glass) |  |  | C |  |  |  |  | https://skylux.eu/en/products/skylux-piramide-polycarbonaat-lichtkoepel-dubbelwandig-pc-helder-pmma-helder-0800-x-1800-mm | https://skylux.eu/cdn/shop/files/Skylux-piramide-polycarbonaat-lichtkoepel-dubbelwandig-pc-helder-pmma-helder-0800-x-1800-mm-Piramide-lichtkoepel.jpg?v=1707465802&width=1600 | https://skylux.eu/cdn/shop/files/f07aa1f1-18fb-47e8-819b-79b06e94d071_ecd1684a-4e11-4aa4-b635-a8c6d716dc7a.jpg?v=1707381873&width=1600 | https://skylux.eu/cdn/shop/files/3ff126b0-c8a7-4e8d-904b-6b5e287d875b_a3e470ad-e876-40f2-9cc1-4b44badd3418.jpg?v=1707383515&width=1600 | [5 empty] | skylux-piramide-polycarbonaat-lichtkoepel-dubbelwandig-pc-helder-pmma-helder-0800-x-1800-mm | 8839886438733 | 48165980995917
Skylights | Pyramid-shaped skylight | Skylux | Skylux pyramid-shaped polycarbonate skylight double-walled - PC clear / PMMA clear 0900 x 0900 mm |  | 20202 | 5412970202028 | 803.45 | Yes | 10-15 | 7.1 | [7 empty] | 900 | 900 |  |  |  | Square | Double-walled (2.90 W/m²K) | [5 empty] | Polycarbonate (250 times more impact-resistant than glass) |  |  | C |  |  |  |  | https://skylux.eu/en/products/skylux-piramide-polycarbonaat-lichtkoepel-dubbelwandig-pc-helder-pmma-helder-0900-x-0900-mm | https://skylux.eu/cdn/shop/files/Skylux-piramide-polycarbonaat-lichtkoepel-dubbelwandig-pc-helder-pmma-helder-0900-x-0900-mm-Piramide-lichtkoepel.jpg?v=1707465809&width=1600 | https://skylux.eu/cdn/shop/files/f07aa1f1-18fb-47e8-819b-79b06e94d071_5cc235a0-9547-4206-b06b-e56103010b6e.jpg?v=1707381876&width=1600 | https://skylux.eu/cdn/shop/files/3ff126b0-c8a7-4e8d-904b-6b5e287d875b_5e423c81-40c1-4a22-86cd-752cbe315fec.jpg?v=1707383522&width=1600 | [5 empty] | skylux-piramide-polycarbonaat-lichtkoepel-dubbelwandig-pc-helder-pmma-helder-0900-x-0900-mm | 8839886668109 | 48165982667085
Skylights | Pyramid-shaped skylight | Skylux | Skylux pyramid-shaped polycarbonate skylight double-walled - PC clear / PMMA clear 1000 x 1000 mm |  | 20112 | 5412970201120 | 903.9 | Yes | 4-7 | 8.2 | [7 empty] | 1000 | 1000 |  |  |  | Square | Double-walled (2.90 W/m²K) | [5 empty] | Polycarbonate (250 times more impact-resistant than glass) |  |  | B |  |  |  |  | https://skylux.eu/en/products/skylux-piramide-polycarbonaat-lichtkoepel-dubbelwandig-pc-helder-pmma-helder-1000-x-1000-mm | https://skylux.eu/cdn/shop/files/Skylux-piramide-polycarbonaat-lichtkoepel-dubbelwandig-pc-helder-pmma-helder-1000-x-1000-mm-Piramide-lichtkoepel.jpg?v=1707465815&width=1600 | https://skylux.eu/cdn/shop/files/f07aa1f1-18fb-47e8-819b-79b06e94d071_70b543e8-73c3-460d-82d2-f24b39bc253f.jpg?v=1707381881&width=1600 | https://skylux.eu/cdn/shop/files/3ff126b0-c8a7-4e8d-904b-6b5e287d875b_d04b6579-28e4-4986-8dba-7ab98ba49f3f.jpg?v=1707383527&width=1600 | [5 empty] | skylux-piramide-polycarbonaat-lichtkoepel-dubbelwandig-pc-helder-pmma-helder-1000-x-1000-mm | 8839886766413 | 48165982830925
Skylights | Pyramid-shaped skylight | Skylux | Skylux pyramid-shaped polycarbonate skylight double-walled - PC clear / PMMA clear 1000 x 1300 mm |  | 20207 | 5412970202073 | 1159.2 | Yes | 10-15 | 10.3 | [7 empty] | 1300 | 1000 |  |  |  | Rectangular | Double-walled (2.90 W/m²K) | [5 empty] | Polycarbonate (250 times more impact-resistant than glass) |  |  | C |  |  |  |  | https://skylux.eu/en/products/skylux-piramide-polycarbonaat-lichtkoepel-dubbelwandig-pc-helder-pmma-helder-1000-x-1300-mm | https://skylux.eu/cdn/shop/files/Skylux-piramide-polycarbonaat-lichtkoepel-dubbelwandig-pc-helder-pmma-helder-1000-x-1300-mm-Piramide-lichtkoepel.jpg?v=1707465823&width=1600 | https://skylux.eu/cdn/shop/files/f07aa1f1-18fb-47e8-819b-79b06e94d071_8faf875d-671b-4702-a4c9-69318b77f991.jpg?v=1707381887&width=1600 | https://skylux.eu/cdn/shop/files/3ff126b0-c8a7-4e8d-904b-6b5e287d875b_bb9df29f-d4a2-42d0-80a7-8332b0d7a91b.jpg?v=1707383531&width=1600 | [5 empty] | skylux-piramide-polycarbonaat-lichtkoepel-dubbelwandig-pc-helder-pmma-helder-1000-x-1300-mm | 8839886864717 | 48165983060301
Skylights | Pyramid-shaped skylight | Skylux | Skylux pyramid-shaped polycarbonate skylight double-walled - PC clear / PMMA clear 1000 x 1600 mm |  | 20208 | 5412970202080 | 1326.2 | Yes | 10-15 | 12.9 | [7 empty] | 1600 | 1000 |  |  |  | Rectangular | Double-walled (2.90 W/m²K) | [5 empty] | Polycarbonate (250 times more impact-resistant than glass) |  |  | C |  |  |  |  | https://skylux.eu/en/products/skylux-piramide-polycarbonaat-lichtkoepel-dubbelwandig-pc-helder-pmma-helder-1000-x-1600-mm | https://skylux.eu/cdn/shop/files/Skylux-piramide-polycarbonaat-lichtkoepel-dubbelwandig-pc-helder-pmma-helder-1000-x-1600-mm-Piramide-lichtkoepel.jpg?v=1707465828&width=1600 | https://skylux.eu/cdn/shop/files/f07aa1f1-18fb-47e8-819b-79b06e94d071_b8096d01-8904-4b0d-b0db-9f6667e21177.jpg?v=1707381891&width=1600 | https://skylux.eu/cdn/shop/files/3ff126b0-c8a7-4e8d-904b-6b5e287d875b_b9bb1775-b74a-4eff-a6cb-98ae9ae98e86.jpg?v=1707383535&width=1600 | [5 empty] | skylux-piramide-polycarbonaat-lichtkoepel-dubbelwandig-pc-helder-pmma-helder-1000-x-1600-mm | 8839886897485 | 48165983256909
Skylights | Pyramid-shaped skylight | Skylux | Skylux pyramid-shaped polycarbonate skylight double-walled - PC clear / PMMA clear 1000 x 2000 mm |  | 20210 | 5412970202103 | 1717 | Yes | 10-15 | 16.9 | [7 empty] | 2000 | 1000 |  |  |  | Rectangular | Double-walled (2.90 W/m²K) | [5 empty] | Polycarbonate (250 times more impact-resistant than glass) |  |  | C |  |  |  |  | https://skylux.eu/en/products/skylux-piramide-polycarbonaat-lichtkoepel-dubbelwandig-pc-helder-pmma-helder-1000-x-2000-mm | https://skylux.eu/cdn/shop/files/Skylux-piramide-polycarbonaat-lichtkoepel-dubbelwandig-pc-helder-pmma-helder-1000-x-2000-mm-Piramide-lichtkoepel.jpg?v=1707465835&width=1600 | https://skylux.eu/cdn/shop/files/f07aa1f1-18fb-47e8-819b-79b06e94d071_d483ba2a-170d-4ac0-a571-c68c8870c1e2.jpg?v=1707381898&width=1600 | https://skylux.eu/cdn/shop/files/3ff126b0-c8a7-4e8d-904b-6b5e287d875b_94a46f73-df44-46e8-b137-d783a5e044f1.jpg?v=1707383539&width=1600 | [5 empty] | skylux-piramide-polycarbonaat-lichtkoepel-dubbelwandig-pc-helder-pmma-helder-1000-x-2000-mm | 8839886995789 | 48165983551821
Skylights | Pyramid-shaped skylight | Skylux | Skylux pyramid-shaped polycarbonate skylight double-walled - PC clear / PMMA clear 1000 x 2200 mm |  | 29202 | 5412970292029 | 2157.45 | Yes | 10-15 | 19.1 | [7 empty] | 2200 | 1000 |  |  |  | Rectangular | Double-walled (2.90 W/m²K) | [5 empty] | Polycarbonate (250 times more impact-resistant than glass) |  |  | C |  |  |  |  | https://skylux.eu/en/products/skylux-piramide-polycarbonaat-lichtkoepel-dubbelwandig-pc-helder-pmma-helder-1000-x-2200-mm | https://skylux.eu/cdn/shop/files/Skylux-piramide-polycarbonaat-lichtkoepel-dubbelwandig-pc-helder-pmma-helder-1000-x-2200-mm-Piramide-lichtkoepel.jpg?v=1707465841&width=1600 | https://skylux.eu/cdn/shop/files/f07aa1f1-18fb-47e8-819b-79b06e94d071_67c92774-9e59-4b63-9142-cae1bd6f73b1.jpg?v=1707381905&width=1600 | https://skylux.eu/cdn/shop/files/3ff126b0-c8a7-4e8d-904b-6b5e287d875b_63ce966a-3aca-4958-8fdb-2da703be0e33.jpg?v=1707383543&width=1600 | [5 empty] | skylux-piramide-polycarbonaat-lichtkoepel-dubbelwandig-pc-helder-pmma-helder-1000-x-2200-mm | 8839887126861 | 48165983846733
Skylights | Pyramid-shaped skylight | Skylux | Skylux pyramid-shaped polycarbonate skylight double-walled - PC clear / PMMA clear 1100 x 1100 mm |  | 21456 | 5412970214564 | 1053.95 | Yes | 10-15 | 11.2 | [7 empty] | 1100 | 1100 |  |  |  | Square | Double-walled (2.90 W/m²K) | [5 empty] | Polycarbonate (250 times more impact-resistant than glass) |  |  | C |  |  |  |  | https://skylux.eu/en/products/skylux-piramide-polycarbonaat-lichtkoepel-dubbelwandig-pc-helder-pmma-helder-1100-x-1100-mm | https://skylux.eu/cdn/shop/files/Skylux-piramide-polycarbonaat-lichtkoepel-dubbelwandig-pc-helder-pmma-helder-1100-x-1100-mm-Piramide-lichtkoepel.jpg?v=1707465847&width=1600 | https://skylux.eu/cdn/shop/files/f07aa1f1-18fb-47e8-819b-79b06e94d071_30052a1a-7117-45a4-8b6a-ef6755ff2648.jpg?v=1707381909&width=1600 | https://skylux.eu/cdn/shop/files/3ff126b0-c8a7-4e8d-904b-6b5e287d875b_23d8c989-125b-4472-8453-f24cc135f525.jpg?v=1707383547&width=1600 | [5 empty] | skylux-piramide-polycarbonaat-lichtkoepel-dubbelwandig-pc-helder-pmma-helder-1100-x-1100-mm | 8839887225165 | 48165984043341
Skylights | Pyramid-shaped skylight | Skylux | Skylux pyramid-shaped polycarbonate skylight double-walled - PC clear / PMMA clear 1100 x 1700 mm |  | 24736 | 5412970247364 | 1805.35 | Yes | 10-15 | 5.5 | [7 empty] | 1700 | 1100 |  |  |  | Rectangular | Double-walled (2.90 W/m²K) | [5 empty] | Polycarbonate (250 times more impact-resistant than glass) |  |  | C |  |  |  |  | https://skylux.eu/en/products/skylux-piramide-polycarbonaat-lichtkoepel-dubbelwandig-pc-helder-pmma-helder-1100-x-1700-mm | https://skylux.eu/cdn/shop/files/Skylux-piramide-polycarbonaat-lichtkoepel-dubbelwandig-pc-helder-pmma-helder-1100-x-1700-mm-Piramide-lichtkoepel.jpg?v=1707465854&width=1600 | https://skylux.eu/cdn/shop/files/f07aa1f1-18fb-47e8-819b-79b06e94d071_d8b08740-fd1b-40d8-a5fe-a9d1a60586f3.jpg?v=1707381912&width=1600 | https://skylux.eu/cdn/shop/files/3ff126b0-c8a7-4e8d-904b-6b5e287d875b_7516baa9-5965-4845-bd4c-db59337fb10e.jpg?v=1707383550&width=1600 | [5 empty] | skylux-piramide-polycarbonaat-lichtkoepel-dubbelwandig-pc-helder-pmma-helder-1100-x-1700-mm | 8839887290701 | 48165984272717
Skylights | Pyramid-shaped skylight | Skylux | Skylux pyramid-shaped polycarbonate skylight double-walled - PC clear / PMMA clear 1200 x 1200 mm |  | 20203 | 5412970202035 | 1288.65 | Yes | 10-15 | 12.1 | [7 empty] | 1200 | 1200 |  |  |  | Square | Double-walled (2.90 W/m²K) | [5 empty] | Polycarbonate (250 times more impact-resistant than glass) |  |  | C |  |  |  |  | https://skylux.eu/en/products/skylux-piramide-polycarbonaat-lichtkoepel-dubbelwandig-pc-helder-pmma-helder-1200-x-1200-mm | https://skylux.eu/cdn/shop/files/Skylux-piramide-polycarbonaat-lichtkoepel-dubbelwandig-pc-helder-pmma-helder-1200-x-1200-mm-Piramide-lichtkoepel.jpg?v=1707465860&width=1600 | https://skylux.eu/cdn/shop/files/f07aa1f1-18fb-47e8-819b-79b06e94d071_127788a2-a4a1-4464-89a4-229fe7a3aab3.jpg?v=1707381916&width=1600 | https://skylux.eu/cdn/shop/files/3ff126b0-c8a7-4e8d-904b-6b5e287d875b_7e0361d7-dad4-416e-867c-58dee169d413.jpg?v=1707383554&width=1600 | [5 empty] | skylux-piramide-polycarbonaat-lichtkoepel-dubbelwandig-pc-helder-pmma-helder-1200-x-1200-mm | 8839887487309 | 48165984534861
Skylights | Pyramid-shaped skylight | Skylux | Skylux pyramid-shaped polycarbonate skylight double-walled - PC clear / PMMA clear 1300 x 1300 mm |  | 20204 | 5412970202042 | 1483.5 | Yes | 10-15 | 13.5 | [7 empty] | 1300 | 1300 |  |  |  | Square | Double-walled (2.90 W/m²K) | [5 empty] | Polycarbonate (250 times more impact-resistant than glass) |  |  | C |  |  |  |  | https://skylux.eu/en/products/skylux-piramide-polycarbonaat-lichtkoepel-dubbelwandig-pc-helder-pmma-helder-1300-x-1300-mm | https://skylux.eu/cdn/shop/files/Skylux-piramide-polycarbonaat-lichtkoepel-dubbelwandig-pc-helder-pmma-helder-1300-x-1300-mm-Piramide-lichtkoepel.jpg?v=1707465866&width=1600 | https://skylux.eu/cdn/shop/files/f07aa1f1-18fb-47e8-819b-79b06e94d071_2a3073d2-e599-439c-ac0a-02e76c095f1d.jpg?v=1707381920&width=1600 | https://skylux.eu/cdn/shop/files/3ff126b0-c8a7-4e8d-904b-6b5e287d875b_f5cd8fd6-6204-458b-8027-807d576334c9.jpg?v=1707383558&width=1600 | [5 empty] | skylux-piramide-polycarbonaat-lichtkoepel-dubbelwandig-pc-helder-pmma-helder-1300-x-1300-mm | 8839887618381 | 48165984764237
Skylights | Pyramid-shaped skylight | Skylux | Skylux pyramid-shaped polycarbonate skylight double-walled - PC clear / PMMA clear 1300 x 2300 mm |  | 23652 | 5412970236528 | 2738.25 | Yes | 10-15 | 16.9 | [7 empty] | 2300 | 1300 |  |  |  | Rectangular | Double-walled (2.90 W/m²K) | [5 empty] | Polycarbonate (250 times more impact-resistant than glass) |  |  | C |  |  |  |  | https://skylux.eu/en/products/skylux-piramide-polycarbonaat-lichtkoepel-dubbelwandig-pc-helder-pmma-helder-1300-x-2300-mm | https://skylux.eu/cdn/shop/files/Skylux-piramide-polycarbonaat-lichtkoepel-dubbelwandig-pc-helder-pmma-helder-1300-x-2300-mm-Piramide-lichtkoepel.jpg?v=1707465872&width=1600 | https://skylux.eu/cdn/shop/files/f07aa1f1-18fb-47e8-819b-79b06e94d071_8363f970-196a-4d3a-8f61-c2f73d7b57a4.jpg?v=1707381924&width=1600 | https://skylux.eu/cdn/shop/files/3ff126b0-c8a7-4e8d-904b-6b5e287d875b_411f0e84-2cf1-4fa9-af55-d439e710f1be.jpg?v=1707383562&width=1600 | [5 empty] | skylux-piramide-polycarbonaat-lichtkoepel-dubbelwandig-pc-helder-pmma-helder-1300-x-2300-mm | 8839887716685 | 48165985026381
Skylights | Pyramid-shaped skylight | Skylux | Skylux pyramid-shaped polycarbonate skylight double-walled - PC clear / PMMA clear 1400 x 1400 mm |  | 20205 | 5412970202059 | 1752.1 | Yes | 10-15 | 16.7 | [7 empty] | 1400 | 1400 |  |  |  | Square | Double-walled (2.90 W/m²K) | [5 empty] | Polycarbonate (250 times more impact-resistant than glass) |  |  | C |  |  |  |  | https://skylux.eu/en/products/skylux-piramide-polycarbonaat-lichtkoepel-dubbelwandig-pc-helder-pmma-helder-1400-x-1400-mm | https://skylux.eu/cdn/shop/files/Skylux-piramide-polycarbonaat-lichtkoepel-dubbelwandig-pc-helder-pmma-helder-1400-x-1400-mm-Piramide-lichtkoepel.jpg?v=1707465878&width=1600 | https://skylux.eu/cdn/shop/files/f07aa1f1-18fb-47e8-819b-79b06e94d071_45170897-641d-4d5b-b8a8-60e809bd6282.jpg?v=1707381931&width=1600 | https://skylux.eu/cdn/shop/files/3ff126b0-c8a7-4e8d-904b-6b5e287d875b_b8aba082-b5ca-49ac-8864-7bd0924ce411.jpg?v=1707383566&width=1600 | [5 empty] | skylux-piramide-polycarbonaat-lichtkoepel-dubbelwandig-pc-helder-pmma-helder-1400-x-1400-mm | 8839887782221 | 48165985124685
Skylights | Pyramid-shaped skylight | Skylux | Skylux pyramid-shaped polycarbonate skylight double-walled - PC clear / PMMA clear 1500 x 1500 mm |  | 29995 | 5412970299950 | 2013.45 | Yes | 10-15 | 24.2 | [7 empty] | 1500 | 1500 |  |  |  | Square | Double-walled (2.90 W/m²K) | [5 empty] | Polycarbonate (250 times more impact-resistant than glass) |  |  | C |  |  |  |  | https://skylux.eu/en/products/skylux-piramide-polycarbonaat-lichtkoepel-dubbelwandig-pc-helder-pmma-helder-1500-x-1500-mm | https://skylux.eu/cdn/shop/files/Skylux-piramide-polycarbonaat-lichtkoepel-dubbelwandig-pc-helder-pmma-helder-1500-x-1500-mm-Piramide-lichtkoepel.jpg?v=1707465885&width=1600 | https://skylux.eu/cdn/shop/files/f07aa1f1-18fb-47e8-819b-79b06e94d071_bb5fb052-9463-475f-a6d4-fa18c54d0e6f.jpg?v=1707381938&width=1600 | https://skylux.eu/cdn/shop/files/3ff126b0-c8a7-4e8d-904b-6b5e287d875b_916589ba-8469-4a34-9c33-c3c08d7f585c.jpg?v=1707383570&width=1600 | [5 empty] | skylux-piramide-polycarbonaat-lichtkoepel-dubbelwandig-pc-helder-pmma-helder-1500-x-1500-mm | 8839887814989 | 48165985321293
Skylights | Pyramid-shaped skylight | Skylux | Skylux pyramid-shaped polycarbonate skylight double-walled - PC clear / PMMA clear 1600 x 1600 mm |  | 28310 | 5412970283102 | 2184.05 | Yes | 10-15 | 26.7 | [7 empty] | 1600 | 1600 |  |  |  | Square | Double-walled (2.90 W/m²K) | [5 empty] | Polycarbonate (250 times more impact-resistant than glass) |  |  | C |  |  |  |  | https://skylux.eu/en/products/skylux-piramide-polycarbonaat-lichtkoepel-dubbelwandig-pc-helder-pmma-helder-1600-x-1600-mm | https://skylux.eu/cdn/shop/files/Skylux-piramide-polycarbonaat-lichtkoepel-dubbelwandig-pc-helder-pmma-helder-1600-x-1600-mm-Piramide-lichtkoepel.jpg?v=1707465890&width=1600 | https://skylux.eu/cdn/shop/files/f07aa1f1-18fb-47e8-819b-79b06e94d071_8db645bc-bdd7-455d-9889-55a5528a6373.jpg?v=1707381942&width=1600 | https://skylux.eu/cdn/shop/files/3ff126b0-c8a7-4e8d-904b-6b5e287d875b_084ab1a6-baf7-462a-8126-a5e6eefaa0c9.jpg?v=1707383574&width=1600 | [5 empty] | skylux-piramide-polycarbonaat-lichtkoepel-dubbelwandig-pc-helder-pmma-helder-1600-x-1600-mm | 8839887847757 | 48165985419597
Skylights | Pyramid-shaped skylight | Skylux | Skylux pyramid-shaped polycarbonate skylight double-walled - PC clear / PMMA clear 1800 x 1800 mm |  | 22919 | 5412970229193 | 2377.65 | Yes | 10-15 | 46.2 | [7 empty] | 1800 | 1800 |  |  |  | Square | Double-walled (2.90 W/m²K) | [5 empty] | Polycarbonate (250 times more impact-resistant than glass) |  |  | C |  |  |  |  | https://skylux.eu/en/products/skylux-piramide-polycarbonaat-lichtkoepel-dubbelwandig-pc-helder-pmma-helder-1800-x-1800-mm | https://skylux.eu/cdn/shop/files/Skylux-piramide-polycarbonaat-lichtkoepel-dubbelwandig-pc-helder-pmma-helder-1800-x-1800-mm-Piramide-lichtkoepel.jpg?v=1707465897&width=1600 | https://skylux.eu/cdn/shop/files/f07aa1f1-18fb-47e8-819b-79b06e94d071_d0db8166-5300-48d8-9d07-f06689cfafa6.jpg?v=1707381946&width=1600 | https://skylux.eu/cdn/shop/files/3ff126b0-c8a7-4e8d-904b-6b5e287d875b_b4715ea3-f7cb-4a2d-9c70-520c80933a1f.jpg?v=1707383578&width=1600 | [5 empty] | skylux-piramide-polycarbonaat-lichtkoepel-dubbelwandig-pc-helder-pmma-helder-1800-x-1800-mm | 8839887946061 | 48165985681741
Skylights | Pyramid-shaped skylight | Skylux | Skylux pyramid-shaped polycarbonate skylight double-walled - PC clear / PMMA opal 0400 x 0400 mm |  | 25886 | 5412970258865 | 340.05 | Yes | 10-15 | 1.8 | [7 empty] | 400 | 400 |  |  |  | Square | Double-walled (2.90 W/m²K) | [5 empty] | Polycarbonate (250 times more impact-resistant than glass) |  |  | C |  |  |  |  | https://skylux.eu/en/products/skylux-piramide-polycarbonaat-lichtkoepel-dubbelwandig-pc-helder-pmma-opaal-0400-x-0400-mm | https://skylux.eu/cdn/shop/files/Skylux-piramide-polycarbonaat-lichtkoepel-dubbelwandig-pc-helder-pmma-opaal-0400-x-0400-mm-Piramide-lichtkoepel.jpg?v=1707466099&width=1600 | https://skylux.eu/cdn/shop/files/f07aa1f1-18fb-47e8-819b-79b06e94d071_e92e430f-c939-46e1-9769-4f22c5cfc372.jpg?v=1707382095&width=1600 | https://skylux.eu/cdn/shop/files/3ff126b0-c8a7-4e8d-904b-6b5e287d875b_a0d57811-707a-439a-a75a-bf8a01fc2f85.jpg?v=1707383721&width=1600 | [5 empty] | skylux-piramide-polycarbonaat-lichtkoepel-dubbelwandig-pc-helder-pmma-opaal-0400-x-0400-mm | 8839890862413 | 48165994168653
Skylights | Pyramid-shaped skylight | Skylux | Skylux pyramid-shaped polycarbonate skylight double-walled - PC clear / PMMA opal 0400 x 0700 mm |  | 22059 | 5412970220596 | 407.8 | Yes | 10-15 | 2.8 | [7 empty] | 700 | 400 |  |  |  | Rectangular | Double-walled (2.90 W/m²K) | [5 empty] | Polycarbonate (250 times more impact-resistant than glass) |  |  | C |  |  |  |  | https://skylux.eu/en/products/skylux-piramide-polycarbonaat-lichtkoepel-dubbelwandig-pc-helder-pmma-opaal-0400-x-0700-mm | https://skylux.eu/cdn/shop/files/Skylux-piramide-polycarbonaat-lichtkoepel-dubbelwandig-pc-helder-pmma-opaal-0400-x-0700-mm-Piramide-lichtkoepel.jpg?v=1707466105&width=1600 | https://skylux.eu/cdn/shop/files/f07aa1f1-18fb-47e8-819b-79b06e94d071_0843d0f8-bff0-44a9-9c57-b6be772b15db.jpg?v=1707382099&width=1600 | https://skylux.eu/cdn/shop/files/3ff126b0-c8a7-4e8d-904b-6b5e287d875b_f184931c-5095-48e4-91c7-14861fb81312.jpg?v=1707383729&width=1600 | [5 empty] | skylux-piramide-polycarbonaat-lichtkoepel-dubbelwandig-pc-helder-pmma-opaal-0400-x-0700-mm | 8839890960717 | 48165994496333
Skylights | Pyramid-shaped skylight | Skylux | Skylux pyramid-shaped polycarbonate skylight double-walled - PC clear / PMMA opal 0400 x 1000 mm |  | 24168 | 5412970241683 | 562.65 | Yes | 10-15 | 2.8 | [7 empty] | 1000 | 400 |  |  |  | Rectangular | Double-walled (2.90 W/m²K) | [5 empty] | Polycarbonate (250 times more impact-resistant than glass) |  |  | C |  |  |  |  | https://skylux.eu/en/products/skylux-piramide-polycarbonaat-lichtkoepel-dubbelwandig-pc-helder-pmma-opaal-0400-x-1000-mm | https://skylux.eu/cdn/shop/files/Skylux-piramide-polycarbonaat-lichtkoepel-dubbelwandig-pc-helder-pmma-opaal-0400-x-1000-mm-Piramide-lichtkoepel.jpg?v=1707466111&width=1600 | https://skylux.eu/cdn/shop/files/f07aa1f1-18fb-47e8-819b-79b06e94d071_4efef837-dca7-4b65-be20-8fcaecca0da9.jpg?v=1707382102&width=1600 | https://skylux.eu/cdn/shop/files/3ff126b0-c8a7-4e8d-904b-6b5e287d875b_37b2840b-2270-40dd-b30e-95232f5afdae.jpg?v=1707383733&width=1600 | [5 empty] | skylux-piramide-polycarbonaat-lichtkoepel-dubbelwandig-pc-helder-pmma-opaal-0400-x-1000-mm | 8839890993485 | 48165994561869
Skylights | Pyramid-shaped skylight | Skylux | Skylux pyramid-shaped polycarbonate skylight double-walled - PC clear / PMMA opal 0500 x 0500 mm |  | 22039 | 5412970220398 | 384.8 | Yes | 10-15 | 2.5 | [7 empty] | 500 | 500 |  |  |  | Square | Double-walled (2.90 W/m²K) | [5 empty] | Polycarbonate (250 times more impact-resistant than glass) |  |  | C |  |  |  |  | https://skylux.eu/en/products/skylux-piramide-polycarbonaat-lichtkoepel-dubbelwandig-pc-helder-pmma-opaal-0500-x-0500-mm | https://skylux.eu/cdn/shop/files/Skylux-piramide-polycarbonaat-lichtkoepel-dubbelwandig-pc-helder-pmma-opaal-0500-x-0500-mm-Piramide-lichtkoepel.jpg?v=1707466118&width=1600 | https://skylux.eu/cdn/shop/files/f07aa1f1-18fb-47e8-819b-79b06e94d071_dbb1bec2-4fb6-4c1b-b7e2-bec4a0717433.jpg?v=1707382106&width=1600 | https://skylux.eu/cdn/shop/files/3ff126b0-c8a7-4e8d-904b-6b5e287d875b_1a53e6bd-02c4-4973-a577-612d507fcbd5.jpg?v=1707383737&width=1600 | [5 empty] | skylux-piramide-polycarbonaat-lichtkoepel-dubbelwandig-pc-helder-pmma-opaal-0500-x-0500-mm | 8839891091789 | 48165994791245
Skylights | Pyramid-shaped skylight | Skylux | Skylux pyramid-shaped polycarbonate skylight double-walled - PC clear / PMMA opal 0500 x 0800 mm |  | 24766 | 5412970247661 | 477.95 | Yes | 10-15 | 3.8 | [7 empty] | 800 | 500 |  |  |  | Rectangular | Double-walled (2.90 W/m²K) | [5 empty] | Polycarbonate (250 times more impact-resistant than glass) |  |  | C |  |  |  |  | https://skylux.eu/en/products/skylux-piramide-polycarbonaat-lichtkoepel-dubbelwandig-pc-helder-pmma-opaal-0500-x-0800-mm | https://skylux.eu/cdn/shop/files/Skylux-piramide-polycarbonaat-lichtkoepel-dubbelwandig-pc-helder-pmma-opaal-0500-x-0800-mm-Piramide-lichtkoepel.jpg?v=1707466125&width=1600 | https://skylux.eu/cdn/shop/files/f07aa1f1-18fb-47e8-819b-79b06e94d071_08a5b0c6-c197-40ba-ad3b-b969356c5b2f.jpg?v=1707382111&width=1600 | https://skylux.eu/cdn/shop/files/3ff126b0-c8a7-4e8d-904b-6b5e287d875b_082d41e6-8a70-483b-a3b1-4e8fc836765a.jpg?v=1707383741&width=1600 | [5 empty] | skylux-piramide-polycarbonaat-lichtkoepel-dubbelwandig-pc-helder-pmma-opaal-0500-x-0800-mm | 8839891124557 | 48165994922317
Skylights | Pyramid-shaped skylight | Skylux | Skylux pyramid-shaped polycarbonate skylight double-walled - PC clear / PMMA opal 0500 x 1100 mm |  | 26094 | 5412970260943 | 682.45 | Yes | 10-15 | 6.5 | [7 empty] | 1100 | 500 |  |  |  | Rectangular | Double-walled (2.90 W/m²K) | [5 empty] | Polycarbonate (250 times more impact-resistant than glass) |  |  | C |  |  |  |  | https://skylux.eu/en/products/skylux-piramide-polycarbonaat-lichtkoepel-dubbelwandig-pc-helder-pmma-opaal-0500-x-1100-mm | https://skylux.eu/cdn/shop/files/Skylux-piramide-polycarbonaat-lichtkoepel-dubbelwandig-pc-helder-pmma-opaal-0500-x-1100-mm-Piramide-lichtkoepel.jpg?v=1707466131&width=1600 | https://skylux.eu/cdn/shop/files/f07aa1f1-18fb-47e8-819b-79b06e94d071_6cfd19e8-52b6-46ea-a0a4-14a64eb17c75.jpg?v=1707382115&width=1600 | https://skylux.eu/cdn/shop/files/3ff126b0-c8a7-4e8d-904b-6b5e287d875b_08cce597-7e66-43ed-ae10-81d9c31aaa06.jpg?v=1707383745&width=1600 | [5 empty] | skylux-piramide-polycarbonaat-lichtkoepel-dubbelwandig-pc-helder-pmma-opaal-0500-x-1100-mm | 8839891157325 | 48165995118925
Skylights | Pyramid-shaped skylight | Skylux | Skylux pyramid-shaped polycarbonate skylight double-walled - PC clear / PMMA opal 0600 x 0600 mm |  | 21893 | 5412970218937 | 477.95 | Yes | 4-7 | 3.6 | [7 empty] | 600 | 600 |  |  |  | Square | Double-walled (2.90 W/m²K) | [5 empty] | Polycarbonate (250 times more impact-resistant than glass) |  |  | B |  |  |  |  | https://skylux.eu/en/products/skylux-piramide-polycarbonaat-lichtkoepel-dubbelwandig-pc-helder-pmma-opaal-0600-x-0600-mm | https://skylux.eu/cdn/shop/files/Skylux-piramide-polycarbonaat-lichtkoepel-dubbelwandig-pc-helder-pmma-opaal-0600-x-0600-mm-Piramide-lichtkoepel.jpg?v=1707466137&width=1600 | https://skylux.eu/cdn/shop/files/f07aa1f1-18fb-47e8-819b-79b06e94d071_fd914d58-8b8f-4208-afb8-2b189e0d6378.jpg?v=1707382122&width=1600 | https://skylux.eu/cdn/shop/files/3ff126b0-c8a7-4e8d-904b-6b5e287d875b_babb3766-3d47-4ddf-94a9-a964f69d5f03.jpg?v=1707383749&width=1600 | [5 empty] | skylux-piramide-polycarbonaat-lichtkoepel-dubbelwandig-pc-helder-pmma-opaal-0600-x-0600-mm | 8839891222861 | 48165995249997
Skylights | Pyramid-shaped skylight | Skylux | Skylux pyramid-shaped polycarbonate skylight double-walled - PC clear / PMMA opal 0600 x 0900 mm |  | 82960 | 5412970829607 | 678.85 | Yes | 10-15 | 6 | [7 empty] | 900 | 600 |  |  |  | Rectangular | Double-walled (2.90 W/m²K) | [5 empty] | Polycarbonate (250 times more impact-resistant than glass) |  |  | C |  |  |  |  | https://skylux.eu/en/products/skylux-piramide-polycarbonaat-lichtkoepel-dubbelwandig-pc-helder-pmma-opaal-0600-x-0900-mm | https://skylux.eu/cdn/shop/files/Skylux-piramide-polycarbonaat-lichtkoepel-dubbelwandig-pc-helder-pmma-opaal-0600-x-0900-mm-Piramide-lichtkoepel.jpg?v=1707466143&width=1600 | https://skylux.eu/cdn/shop/files/f07aa1f1-18fb-47e8-819b-79b06e94d071_afbd2403-6e17-4a9a-834f-4e2639e7e9f7.jpg?v=1707382125&width=1600 | https://skylux.eu/cdn/shop/files/3ff126b0-c8a7-4e8d-904b-6b5e287d875b_d5abb72e-4b5b-43bf-8238-5e06df486c28.jpg?v=1707383753&width=1600 | [5 empty] | skylux-piramide-polycarbonaat-lichtkoepel-dubbelwandig-pc-helder-pmma-opaal-0600-x-0900-mm | 8839891321165 | 48165995381069
Skylights | Pyramid-shaped skylight | Skylux | Skylux pyramid-shaped polycarbonate skylight double-walled - PC clear / PMMA opal 0700 x 0700 mm |  | 20211 | 5412970202110 | 561.45 | Yes | 10-15 | 4.6 | [7 empty] | 700 | 700 |  |  |  | Square | Double-walled (2.90 W/m²K) | [5 empty] | Polycarbonate (250 times more impact-resistant than glass) |  |  | C |  |  |  |  | https://skylux.eu/en/products/skylux-piramide-polycarbonaat-lichtkoepel-dubbelwandig-pc-helder-pmma-opaal-0700-x-0700-mm | https://skylux.eu/cdn/shop/files/Skylux-piramide-polycarbonaat-lichtkoepel-dubbelwandig-pc-helder-pmma-opaal-0700-x-0700-mm-Piramide-lichtkoepel.jpg?v=1707466149&width=1600 | https://skylux.eu/cdn/shop/files/f07aa1f1-18fb-47e8-819b-79b06e94d071_11b8362a-2b7d-4bed-a4ee-85bdf663fdee.jpg?v=1707382129&width=1600 | https://skylux.eu/cdn/shop/files/3ff126b0-c8a7-4e8d-904b-6b5e287d875b_437479a9-e171-4756-8562-c185d01dd980.jpg?v=1707383761&width=1600 | [5 empty] | skylux-piramide-polycarbonaat-lichtkoepel-dubbelwandig-pc-helder-pmma-opaal-0700-x-0700-mm | 8839891419469 | 48165995807053
Skylights | Pyramid-shaped skylight | Skylux | Skylux pyramid-shaped polycarbonate skylight double-walled - PC clear / PMMA opal 0700 x 1000 mm |  | 21112 | 5412970211129 | 710.3 | Yes | 10-15 | 6.2 | [7 empty] | 1000 | 700 |  |  |  | Rectangular | Double-walled (2.90 W/m²K) | [5 empty] | Polycarbonate (250 times more impact-resistant than glass) |  |  | C |  |  |  |  | https://skylux.eu/en/products/skylux-piramide-polycarbonaat-lichtkoepel-dubbelwandig-pc-helder-pmma-opaal-0700-x-1000-mm | https://skylux.eu/cdn/shop/files/Skylux-piramide-polycarbonaat-lichtkoepel-dubbelwandig-pc-helder-pmma-opaal-0700-x-1000-mm-Piramide-lichtkoepel.jpg?v=1707466154&width=1600 | https://skylux.eu/cdn/shop/files/f07aa1f1-18fb-47e8-819b-79b06e94d071_6a85ad7e-7347-4846-82dd-8de5629b80aa.jpg?v=1707382136&width=1600 | https://skylux.eu/cdn/shop/files/3ff126b0-c8a7-4e8d-904b-6b5e287d875b_b3ad6948-b04a-4d3f-a763-630a731751ce.jpg?v=1707383765&width=1600 | [5 empty] | skylux-piramide-polycarbonaat-lichtkoepel-dubbelwandig-pc-helder-pmma-opaal-0700-x-1000-mm | 8839891517773 | 48165996036429
Skylights | Pyramid-shaped skylight | Skylux | Skylux pyramid-shaped polycarbonate skylight double-walled - PC clear / PMMA opal 0750 x 0750 mm |  | 20131 | 5412970201311 | 625.6 | Yes | 10-15 | 5.2 | [7 empty] | 750 | 750 |  |  |  | Square | Double-walled (2.90 W/m²K) | [5 empty] | Polycarbonate (250 times more impact-resistant than glass) |  |  | C |  |  |  |  | https://skylux.eu/en/products/skylux-piramide-polycarbonaat-lichtkoepel-dubbelwandig-pc-helder-pmma-opaal-0750-x-0750-mm | https://skylux.eu/cdn/shop/files/Skylux-piramide-polycarbonaat-lichtkoepel-dubbelwandig-pc-helder-pmma-opaal-0750-x-0750-mm-Piramide-lichtkoepel.jpg?v=1707466160&width=1600 | https://skylux.eu/cdn/shop/files/f07aa1f1-18fb-47e8-819b-79b06e94d071_444b43ef-1a98-49ee-ac56-8519391577a7.jpg?v=1707382141&width=1600 | https://skylux.eu/cdn/shop/files/3ff126b0-c8a7-4e8d-904b-6b5e287d875b_e369bc75-614c-4e16-9056-1c625a111911.jpg?v=1707383769&width=1600 | [5 empty] | skylux-piramide-polycarbonaat-lichtkoepel-dubbelwandig-pc-helder-pmma-opaal-0750-x-0750-mm | 8839891648845 | 48165996298573
Skylights | Pyramid-shaped skylight | Skylux | Skylux pyramid-shaped polycarbonate skylight double-walled - PC clear / PMMA opal 0750 x 1250 mm |  | 27471 | 5412970274711 | 1028.5 | Yes | 10-15 | 7.9 | [7 empty] | 1250 | 750 |  |  |  | Rectangular | Double-walled (2.90 W/m²K) | [5 empty] | Polycarbonate (250 times more impact-resistant than glass) |  |  | C |  |  |  |  | https://skylux.eu/en/products/skylux-piramide-polycarbonaat-lichtkoepel-dubbelwandig-pc-helder-pmma-opaal-0750-x-1250-mm | https://skylux.eu/cdn/shop/files/Skylux-piramide-polycarbonaat-lichtkoepel-dubbelwandig-pc-helder-pmma-opaal-0750-x-1250-mm-Piramide-lichtkoepel.jpg?v=1707466166&width=1600 | https://skylux.eu/cdn/shop/files/f07aa1f1-18fb-47e8-819b-79b06e94d071_dc5badeb-f04d-4377-acf1-195ad5e3e96a.jpg?v=1707382145&width=1600 | https://skylux.eu/cdn/shop/files/3ff126b0-c8a7-4e8d-904b-6b5e287d875b_7cf5650f-2982-4b50-9b8f-992896ec79c8.jpg?v=1707383772&width=1600 | [5 empty] | skylux-piramide-polycarbonaat-lichtkoepel-dubbelwandig-pc-helder-pmma-opaal-0750-x-1250-mm | 8839891747149 | 48165997478221
Skylights | Pyramid-shaped skylight | Skylux | Skylux pyramid-shaped polycarbonate skylight double-walled - PC clear / PMMA opal 0750 x 1750 mm |  | 25338 | 5412970253389 | 1387.9 | Yes | 10-15 | 10.6 | [7 empty] | 1750 | 750 |  |  |  | Rectangular | Double-walled (2.90 W/m²K) | [5 empty] | Polycarbonate (250 times more impact-resistant than glass) |  |  | C |  |  |  |  | https://skylux.eu/en/products/skylux-piramide-polycarbonaat-lichtkoepel-dubbelwandig-pc-helder-pmma-opaal-0750-x-1750-mm | https://skylux.eu/cdn/shop/files/Skylux-piramide-polycarbonaat-lichtkoepel-dubbelwandig-pc-helder-pmma-opaal-0750-x-1750-mm-Piramide-lichtkoepel.jpg?v=1707466172&width=1600 | https://skylux.eu/cdn/shop/files/f07aa1f1-18fb-47e8-819b-79b06e94d071_81c5aa0a-1866-4af4-85cd-0f0eecbfd1bb.jpg?v=1707382149&width=1600 | https://skylux.eu/cdn/shop/files/3ff126b0-c8a7-4e8d-904b-6b5e287d875b_e696f8dd-ad2e-4c52-ac31-b13de819b0bb.jpg?v=1707383776&width=1600 | [5 empty] | skylux-piramide-polycarbonaat-lichtkoepel-dubbelwandig-pc-helder-pmma-opaal-0750-x-1750-mm | 8839891812685 | 48165998690637
Skylights | Pyramid-shaped skylight | Skylux | Skylux pyramid-shaped polycarbonate skylight double-walled - PC clear / PMMA opal 0800 x 0800 mm |  | 20212 | 5412970202127 | 655.85 | Yes | 10-15 | 5.8 | [7 empty] | 800 | 800 |  |  |  | Square | Double-walled (2.90 W/m²K) | [5 empty] | Polycarbonate (250 times more impact-resistant than glass) |  |  | C |  |  |  |  | https://skylux.eu/en/products/skylux-piramide-polycarbonaat-lichtkoepel-dubbelwandig-pc-helder-pmma-opaal-0800-x-0800-mm | https://skylux.eu/cdn/shop/files/Skylux-piramide-polycarbonaat-lichtkoepel-dubbelwandig-pc-helder-pmma-opaal-0800-x-0800-mm-Piramide-lichtkoepel.jpg?v=1707466178&width=1600 | https://skylux.eu/cdn/shop/files/f07aa1f1-18fb-47e8-819b-79b06e94d071_b64ab930-43c5-4450-82fd-a262e227a6cc.jpg?v=1707382153&width=1600 | https://skylux.eu/cdn/shop/files/3ff126b0-c8a7-4e8d-904b-6b5e287d875b_dbd756d4-7e86-45b3-9a29-b869d0f217f7.jpg?v=1707383780&width=1600 | [5 empty] | skylux-piramide-polycarbonaat-lichtkoepel-dubbelwandig-pc-helder-pmma-opaal-0800-x-0800-mm | 8839891943757 | 48165998985549
Skylights | Pyramid-shaped skylight | Skylux | Skylux pyramid-shaped polycarbonate skylight double-walled - PC clear / PMMA opal 0800 x 1100 mm |  | 20217 | 5412970202172 | 860.35 | Yes | 10-15 | 7.5 | [7 empty] | 1100 | 800 |  |  |  | Rectangular | Double-walled (2.90 W/m²K) | [5 empty] | Polycarbonate (250 times more impact-resistant than glass) |  |  | C |  |  |  |  | https://skylux.eu/en/products/skylux-piramide-polycarbonaat-lichtkoepel-dubbelwandig-pc-helder-pmma-opaal-0800-x-1100-mm | https://skylux.eu/cdn/shop/files/Skylux-piramide-polycarbonaat-lichtkoepel-dubbelwandig-pc-helder-pmma-opaal-0800-x-1100-mm-Piramide-lichtkoepel.jpg?v=1707466185&width=1600 | https://skylux.eu/cdn/shop/files/f07aa1f1-18fb-47e8-819b-79b06e94d071_0f7a513c-d957-4528-a233-78edc83ce97a.jpg?v=1707382156&width=1600 | https://skylux.eu/cdn/shop/files/3ff126b0-c8a7-4e8d-904b-6b5e287d875b_65eb4041-3d47-4749-95ca-ef4f372b49fe.jpg?v=1707383784&width=1600 | [5 empty] | skylux-piramide-polycarbonaat-lichtkoepel-dubbelwandig-pc-helder-pmma-opaal-0800-x-1100-mm | 8839891976525 | 48165999149389
Skylights | Pyramid-shaped skylight | Skylux | Skylux pyramid-shaped polycarbonate skylight double-walled - PC clear / PMMA opal 0800 x 1300 mm |  | 25792 | 5412970257929 | 975.3 | Yes | 10-15 | 8.7 | [7 empty] | 1300 | 800 |  |  |  | Rectangular | Double-walled (2.90 W/m²K) | [5 empty] | Polycarbonate (250 times more impact-resistant than glass) |  |  | C |  |  |  |  | https://skylux.eu/en/products/skylux-piramide-polycarbonaat-lichtkoepel-dubbelwandig-pc-helder-pmma-opaal-0800-x-1300-mm | https://skylux.eu/cdn/shop/files/Skylux-piramide-polycarbonaat-lichtkoepel-dubbelwandig-pc-helder-pmma-opaal-0800-x-1300-mm-Piramide-lichtkoepel.jpg?v=1707466191&width=1600 | https://skylux.eu/cdn/shop/files/f07aa1f1-18fb-47e8-819b-79b06e94d071_93fd1948-cbf7-4a91-97f8-caea93e49c3c.jpg?v=1707382160&width=1600 | https://skylux.eu/cdn/shop/files/3ff126b0-c8a7-4e8d-904b-6b5e287d875b_a2ec1c67-355d-4ea9-9923-3cc66f63fdbe.jpg?v=1707383788&width=1600 | [5 empty] | skylux-piramide-polycarbonaat-lichtkoepel-dubbelwandig-pc-helder-pmma-opaal-0800-x-1300-mm | 8839892009293 | 48165999280461
Skylights | Pyramid-shaped skylight | Skylux | Skylux pyramid-shaped polycarbonate skylight double-walled - PC clear / PMMA opal 0800 x 1800 mm |  | 26256 | 5412970262565 | 1512.5 | Yes | 10-15 | 11.6 | [7 empty] | 1800 | 800 |  |  |  | Rectangular | Double-walled (2.90 W/m²K) | [5 empty] | Polycarbonate (250 times more impact-resistant than glass) |  |  | C |  |  |  |  | https://skylux.eu/en/products/skylux-piramide-polycarbonaat-lichtkoepel-dubbelwandig-pc-helder-pmma-opaal-0800-x-1800-mm | https://skylux.eu/cdn/shop/files/Skylux-piramide-polycarbonaat-lichtkoepel-dubbelwandig-pc-helder-pmma-opaal-0800-x-1800-mm-Piramide-lichtkoepel.jpg?v=1707466198&width=1600 | https://skylux.eu/cdn/shop/files/f07aa1f1-18fb-47e8-819b-79b06e94d071_0c5cd06f-d6f3-45ea-abf7-ae683d74affe.jpg?v=1707382164&width=1600 | https://skylux.eu/cdn/shop/files/3ff126b0-c8a7-4e8d-904b-6b5e287d875b_69f1230a-2851-4e1e-9988-3800c468a302.jpg?v=1707383795&width=1600 | [5 empty] | skylux-piramide-polycarbonaat-lichtkoepel-dubbelwandig-pc-helder-pmma-opaal-0800-x-1800-mm | 8839892042061 | 48165999378765
Skylights | Pyramid-shaped skylight | Skylux | Skylux pyramid-shaped polycarbonate skylight double-walled - PC clear / PMMA opal 0900 x 0900 mm |  | 20213 | 5412970202134 | 803.45 | Yes | 10-15 | 7.1 | [7 empty] | 900 | 900 |  |  |  | Square | Double-walled (2.90 W/m²K) | [5 empty] | Polycarbonate (250 times more impact-resistant than glass) |  |  | C |  |  |  |  | https://skylux.eu/en/products/skylux-piramide-polycarbonaat-lichtkoepel-dubbelwandig-pc-helder-pmma-opaal-0900-x-0900-mm | https://skylux.eu/cdn/shop/files/Skylux-piramide-polycarbonaat-lichtkoepel-dubbelwandig-pc-helder-pmma-opaal-0900-x-0900-mm-Piramide-lichtkoepel.jpg?v=1707466203&width=1600 | https://skylux.eu/cdn/shop/files/f07aa1f1-18fb-47e8-819b-79b06e94d071_31634194-bd80-4043-b890-f746014e3b8f.jpg?v=1707382168&width=1600 | https://skylux.eu/cdn/shop/files/3ff126b0-c8a7-4e8d-904b-6b5e287d875b_200e8c91-0063-438e-89e7-3b0a17b8c173.jpg?v=1707383798&width=1600 | [5 empty] | skylux-piramide-polycarbonaat-lichtkoepel-dubbelwandig-pc-helder-pmma-opaal-0900-x-0900-mm | 8839892173133 | 48165999640909
Skylights | Pyramid-shaped skylight | Skylux | Skylux pyramid-shaped polycarbonate skylight double-walled - PC clear / PMMA opal 1000 x 1000 mm |  | 20143 | 5412970201434 | 903.9 | Yes | 4-7 | 8.2 | [7 empty] | 1000 | 1000 |  |  |  | Square | Double-walled (2.90 W/m²K) | [5 empty] | Polycarbonate (250 times more impact-resistant than glass) |  |  | B |  |  |  |  | https://skylux.eu/en/products/skylux-piramide-polycarbonaat-lichtkoepel-dubbelwandig-pc-helder-pmma-opaal-1000-x-1000-mm | https://skylux.eu/cdn/shop/files/Skylux-piramide-polycarbonaat-lichtkoepel-dubbelwandig-pc-helder-pmma-opaal-1000-x-1000-mm-Piramide-lichtkoepel.jpg?v=1707466210&width=1600 | https://skylux.eu/cdn/shop/files/f07aa1f1-18fb-47e8-819b-79b06e94d071_8da0219b-d66a-48a2-8d5e-8922d3f4c5fd.jpg?v=1707382172&width=1600 | https://skylux.eu/cdn/shop/files/3ff126b0-c8a7-4e8d-904b-6b5e287d875b_edfc2db7-9ee1-4aa9-b181-aa949e3147ab.jpg?v=1707383802&width=1600 | [5 empty] | skylux-piramide-polycarbonaat-lichtkoepel-dubbelwandig-pc-helder-pmma-opaal-1000-x-1000-mm | 8839892205901 | 48165999771981
Skylights | Pyramid-shaped skylight | Skylux | Skylux pyramid-shaped polycarbonate skylight double-walled - PC clear / PMMA opal 1000 x 1300 mm |  | 20134 | 5412970201342 | 1159.2 | Yes | 10-15 | 10.3 | [7 empty] | 1300 | 1000 |  |  |  | Rectangular | Double-walled (2.90 W/m²K) | [5 empty] | Polycarbonate (250 times more impact-resistant than glass) |  |  | C |  |  |  |  | https://skylux.eu/en/products/skylux-piramide-polycarbonaat-lichtkoepel-dubbelwandig-pc-helder-pmma-opaal-1000-x-1300-mm | https://skylux.eu/cdn/shop/files/Skylux-piramide-polycarbonaat-lichtkoepel-dubbelwandig-pc-helder-pmma-opaal-1000-x-1300-mm-Piramide-lichtkoepel.jpg?v=1707466216&width=1600 | https://skylux.eu/cdn/shop/files/f07aa1f1-18fb-47e8-819b-79b06e94d071_de341dfb-1055-4409-91c4-8585839f5300.jpg?v=1707382178&width=1600 | https://skylux.eu/cdn/shop/files/3ff126b0-c8a7-4e8d-904b-6b5e287d875b_bc7e31aa-1d1c-4178-be95-aacbda2ebeae.jpg?v=1707383806&width=1600 | [5 empty] | skylux-piramide-polycarbonaat-lichtkoepel-dubbelwandig-pc-helder-pmma-opaal-1000-x-1300-mm | 8839892435277 | 48166000165197
Skylights | Pyramid-shaped skylight | Skylux | Skylux pyramid-shaped polycarbonate skylight double-walled - PC clear / PMMA opal 1000 x 1600 mm |  | 20218 | 5412970202189 | 1326.2 | Yes | 10-15 | 12.9 | [7 empty] | 1600 | 1000 |  |  |  | Rectangular | Double-walled (2.90 W/m²K) | [5 empty] | Polycarbonate (250 times more impact-resistant than glass) |  |  | C |  |  |  |  | https://skylux.eu/en/products/skylux-piramide-polycarbonaat-lichtkoepel-dubbelwandig-pc-helder-pmma-opaal-1000-x-1600-mm | https://skylux.eu/cdn/shop/files/Skylux-piramide-polycarbonaat-lichtkoepel-dubbelwandig-pc-helder-pmma-opaal-1000-x-1600-mm-Piramide-lichtkoepel.jpg?v=1707466222&width=1600 | https://skylux.eu/cdn/shop/files/f07aa1f1-18fb-47e8-819b-79b06e94d071_981f5bc8-9601-40ad-926d-7a88c3ab3b80.jpg?v=1707382185&width=1600 | https://skylux.eu/cdn/shop/files/3ff126b0-c8a7-4e8d-904b-6b5e287d875b_eeb5df33-f095-429a-a8c1-cf7229b13585.jpg?v=1707383810&width=1600 | [5 empty] | skylux-piramide-polycarbonaat-lichtkoepel-dubbelwandig-pc-helder-pmma-opaal-1000-x-1600-mm | 8839892533581 | 48166000361805
Skylights | Pyramid-shaped skylight | Skylux | Skylux pyramid-shaped polycarbonate skylight double-walled - PC clear / PMMA opal 1000 x 2000 mm |  | 20219 | 5412970202196 | 1717 | Yes | 10-15 | 16.9 | [7 empty] | 2000 | 1000 |  |  |  | Rectangular | Double-walled (2.90 W/m²K) | [5 empty] | Polycarbonate (250 times more impact-resistant than glass) |  |  | C |  |  |  |  | https://skylux.eu/en/products/skylux-piramide-polycarbonaat-lichtkoepel-dubbelwandig-pc-helder-pmma-opaal-1000-x-2000-mm | https://skylux.eu/cdn/shop/files/Skylux-piramide-polycarbonaat-lichtkoepel-dubbelwandig-pc-helder-pmma-opaal-1000-x-2000-mm-Piramide-lichtkoepel.jpg?v=1707466228&width=1600 | https://skylux.eu/cdn/shop/files/f07aa1f1-18fb-47e8-819b-79b06e94d071_baced441-8081-45e7-8d5b-31b10338db1c.jpg?v=1707382189&width=1600 | https://skylux.eu/cdn/shop/files/3ff126b0-c8a7-4e8d-904b-6b5e287d875b_3325182b-67a3-4f60-9acd-2eeb2ab531e3.jpg?v=1707383814&width=1600 | [5 empty] | skylux-piramide-polycarbonaat-lichtkoepel-dubbelwandig-pc-helder-pmma-opaal-1000-x-2000-mm | 8839892599117 | 48166000918861
Skylights | Pyramid-shaped skylight | Skylux | Skylux pyramid-shaped polycarbonate skylight double-walled - PC clear / PMMA opal 1000 x 2200 mm |  | 28787 | 5412970287872 | 2157.45 | Yes | 10-15 | 19.1 | [7 empty] | 2200 | 1000 |  |  |  | Rectangular | Double-walled (2.90 W/m²K) | [5 empty] | Polycarbonate (250 times more impact-resistant than glass) |  |  | C |  |  |  |  | https://skylux.eu/en/products/skylux-piramide-polycarbonaat-lichtkoepel-dubbelwandig-pc-helder-pmma-opaal-1000-x-2200-mm | https://skylux.eu/cdn/shop/files/Skylux-piramide-polycarbonaat-lichtkoepel-dubbelwandig-pc-helder-pmma-opaal-1000-x-2200-mm-Piramide-lichtkoepel.jpg?v=1707466234&width=1600 | https://skylux.eu/cdn/shop/files/f07aa1f1-18fb-47e8-819b-79b06e94d071_e9d7e041-365c-4f50-93d7-94c43343ad7d.jpg?v=1707382193&width=1600 | https://skylux.eu/cdn/shop/files/3ff126b0-c8a7-4e8d-904b-6b5e287d875b_89fa520c-d2ee-4dd3-b9e3-dca66c8f53ce.jpg?v=1707383821&width=1600 | [5 empty] | skylux-piramide-polycarbonaat-lichtkoepel-dubbelwandig-pc-helder-pmma-opaal-1000-x-2200-mm | 8839892631885 | 48166001017165
Skylights | Pyramid-shaped skylight | Skylux | Skylux pyramid-shaped polycarbonate skylight double-walled - PC clear / PMMA opal 1100 x 1100 mm |  | 24804 | 5412970248040 | 1053.95 | Yes | 10-15 | 11.2 | [7 empty] | 1100 | 1100 |  |  |  | Square | Double-walled (2.90 W/m²K) | [5 empty] | Polycarbonate (250 times more impact-resistant than glass) |  |  | C |  |  |  |  | https://skylux.eu/en/products/skylux-piramide-polycarbonaat-lichtkoepel-dubbelwandig-pc-helder-pmma-opaal-1100-x-1100-mm | https://skylux.eu/cdn/shop/files/Skylux-piramide-polycarbonaat-lichtkoepel-dubbelwandig-pc-helder-pmma-opaal-1100-x-1100-mm-Piramide-lichtkoepel.jpg?v=1707466240&width=1600 | https://skylux.eu/cdn/shop/files/f07aa1f1-18fb-47e8-819b-79b06e94d071_c3d0959e-6a88-4ae3-84e0-3c293c25e50e.jpg?v=1707382196&width=1600 | https://skylux.eu/cdn/shop/files/3ff126b0-c8a7-4e8d-904b-6b5e287d875b_65143976-21b4-4768-81d4-07a3995adfd5.jpg?v=1707383825&width=1600 | [5 empty] | skylux-piramide-polycarbonaat-lichtkoepel-dubbelwandig-pc-helder-pmma-opaal-1100-x-1100-mm | 8839892730189 | 48166001279309
Skylights | Pyramid-shaped skylight | Skylux | Skylux pyramid-shaped polycarbonate skylight double-walled - PC clear / PMMA opal 1100 x 1700 mm |  | 29248 | 5412970292487 | 1805.35 | Yes | 10-15 | 5.5 | [7 empty] | 1700 | 1100 |  |  |  | Rectangular | Double-walled (2.90 W/m²K) | [5 empty] | Polycarbonate (250 times more impact-resistant than glass) |  |  | C |  |  |  |  | https://skylux.eu/en/products/skylux-piramide-polycarbonaat-lichtkoepel-dubbelwandig-pc-helder-pmma-opaal-1100-x-1700-mm | https://skylux.eu/cdn/shop/files/Skylux-piramide-polycarbonaat-lichtkoepel-dubbelwandig-pc-helder-pmma-opaal-1100-x-1700-mm-Piramide-lichtkoepel.jpg?v=1707466247&width=1600 | https://skylux.eu/cdn/shop/files/f07aa1f1-18fb-47e8-819b-79b06e94d071_15a1ed7a-8d10-494f-95d6-b1f05b4c613d.jpg?v=1707382200&width=1600 | https://skylux.eu/cdn/shop/files/3ff126b0-c8a7-4e8d-904b-6b5e287d875b_82321034-1394-475d-b9be-85a6c8769c2e.jpg?v=1707383829&width=1600 | [5 empty] | skylux-piramide-polycarbonaat-lichtkoepel-dubbelwandig-pc-helder-pmma-opaal-1100-x-1700-mm | 8839892762957 | 48166001377613
Skylights | Pyramid-shaped skylight | Skylux | Skylux pyramid-shaped polycarbonate skylight double-walled - PC clear / PMMA opal 1200 x 1200 mm |  | 20214 | 5412970202141 | 1288.65 | Yes | 10-15 | 12.1 | [7 empty] | 1200 | 1200 |  |  |  | Square | Double-walled (2.90 W/m²K) | [5 empty] | Polycarbonate (250 times more impact-resistant than glass) |  |  | C |  |  |  |  | https://skylux.eu/en/products/skylux-piramide-polycarbonaat-lichtkoepel-dubbelwandig-pc-helder-pmma-opaal-1200-x-1200-mm | https://skylux.eu/cdn/shop/files/Skylux-piramide-polycarbonaat-lichtkoepel-dubbelwandig-pc-helder-pmma-opaal-1200-x-1200-mm-Piramide-lichtkoepel.jpg?v=1707466254&width=1600 | https://skylux.eu/cdn/shop/files/f07aa1f1-18fb-47e8-819b-79b06e94d071_bed4558d-b5b8-4733-b50c-6a2481098ada.jpg?v=1707382204&width=1600 | https://skylux.eu/cdn/shop/files/3ff126b0-c8a7-4e8d-904b-6b5e287d875b_44422723-7b38-4652-9168-8c26b99a3f84.jpg?v=1707383833&width=1600 | [5 empty] | skylux-piramide-polycarbonaat-lichtkoepel-dubbelwandig-pc-helder-pmma-opaal-1200-x-1200-mm | 8839892894029 | 48166001639757
Skylights | Pyramid-shaped skylight | Skylux | Skylux pyramid-shaped polycarbonate skylight double-walled - PC clear / PMMA opal 1300 x 1300 mm |  | 20215 | 5412970202158 | 1483.5 | Yes | 10-15 | 13.5 | [7 empty] | 1300 | 1300 |  |  |  | Square | Double-walled (2.90 W/m²K) | [5 empty] | Polycarbonate (250 times more impact-resistant than glass) |  |  | C |  |  |  |  | https://skylux.eu/en/products/skylux-piramide-polycarbonaat-lichtkoepel-dubbelwandig-pc-helder-pmma-opaal-1300-x-1300-mm | https://skylux.eu/cdn/shop/files/Skylux-piramide-polycarbonaat-lichtkoepel-dubbelwandig-pc-helder-pmma-opaal-1300-x-1300-mm-Piramide-lichtkoepel.jpg?v=1707466261&width=1600 | https://skylux.eu/cdn/shop/files/f07aa1f1-18fb-47e8-819b-79b06e94d071_859d3b55-d613-4bae-9296-0bf01f4f874a.jpg?v=1707382211&width=1600 | https://skylux.eu/cdn/shop/files/3ff126b0-c8a7-4e8d-904b-6b5e287d875b_a1ea7c4a-1d0b-476f-9328-cb96be297739.jpg?v=1707383837&width=1600 | [5 empty] | skylux-piramide-polycarbonaat-lichtkoepel-dubbelwandig-pc-helder-pmma-opaal-1300-x-1300-mm | 8839892992333 | 48166001869133
Skylights | Pyramid-shaped skylight | Skylux | Skylux pyramid-shaped polycarbonate skylight double-walled - PC clear / PMMA opal 1300 x 2300 mm |  | 28965 | 5412970289654 | 2738.25 | Yes | 10-15 | 16.9 | [7 empty] | 2300 | 1300 |  |  |  | Rectangular | Double-walled (2.90 W/m²K) | [5 empty] | Polycarbonate (250 times more impact-resistant than glass) |  |  | C |  |  |  |  | https://skylux.eu/en/products/skylux-piramide-polycarbonaat-lichtkoepel-dubbelwandig-pc-helder-pmma-opaal-1300-x-2300-mm | https://skylux.eu/cdn/shop/files/Skylux-piramide-polycarbonaat-lichtkoepel-dubbelwandig-pc-helder-pmma-opaal-1300-x-2300-mm-Piramide-lichtkoepel.jpg?v=1707466268&width=1600 | https://skylux.eu/cdn/shop/files/f07aa1f1-18fb-47e8-819b-79b06e94d071_5a9913b4-e19b-4c69-a51f-377926583d3b.jpg?v=1707382214&width=1600 | https://skylux.eu/cdn/shop/files/3ff126b0-c8a7-4e8d-904b-6b5e287d875b_1450456b-844e-450a-8fb7-260f9584d456.jpg?v=1707383841&width=1600 | [5 empty] | skylux-piramide-polycarbonaat-lichtkoepel-dubbelwandig-pc-helder-pmma-opaal-1300-x-2300-mm | 8839893090637 | 48166002065741
Skylights | Pyramid-shaped skylight | Skylux | Skylux pyramid-shaped polycarbonate skylight double-walled - PC clear / PMMA opal 1400 x 1400 mm |  | 20216 | 5412970202165 | 1752.1 | Yes | 10-15 | 14.82 | [7 empty] | 1400 | 1400 |  |  |  | Square | Double-walled (2.90 W/m²K) | [5 empty] | Polycarbonate (250 times more impact-resistant than glass) |  |  | C |  |  |  |  | https://skylux.eu/en/products/skylux-piramide-polycarbonaat-lichtkoepel-dubbelwandig-pc-helder-pmma-opaal-1400-x-1400-mm | https://skylux.eu/cdn/shop/files/Skylux-piramide-polycarbonaat-lichtkoepel-dubbelwandig-pc-helder-pmma-opaal-1400-x-1400-mm-Piramide-lichtkoepel.jpg?v=1707466276&width=1600 | https://skylux.eu/cdn/shop/files/f07aa1f1-18fb-47e8-819b-79b06e94d071_e15dd0ab-a17e-4172-a5cb-26e339f442ca.jpg?v=1707382218&width=1600 | https://skylux.eu/cdn/shop/files/3ff126b0-c8a7-4e8d-904b-6b5e287d875b_b16a3bef-057c-4b53-b2d5-880fdb3af80e.jpg?v=1707383844&width=1600 | [5 empty] | skylux-piramide-polycarbonaat-lichtkoepel-dubbelwandig-pc-helder-pmma-opaal-1400-x-1400-mm | 8839893188941 | 48166002295117
Skylights | Pyramid-shaped skylight | Skylux | Skylux pyramid-shaped polycarbonate skylight double-walled - PC clear / PMMA opal 1500 x 1500 mm |  | 82917 | 5412970829171 | 2013.45 | Yes | 10-15 | 19.15 | [7 empty] | 1500 | 1500 |  |  |  | Square | Double-walled (2.90 W/m²K) | [5 empty] | Polycarbonate (250 times more impact-resistant than glass) |  |  | C |  |  |  |  | https://skylux.eu/en/products/skylux-piramide-polycarbonaat-lichtkoepel-dubbelwandig-pc-helder-pmma-opaal-1500-x-1500-mm | https://skylux.eu/cdn/shop/files/Skylux-piramide-polycarbonaat-lichtkoepel-dubbelwandig-pc-helder-pmma-opaal-1500-x-1500-mm-Piramide-lichtkoepel.jpg?v=1707466282&width=1600 | https://skylux.eu/cdn/shop/files/f07aa1f1-18fb-47e8-819b-79b06e94d071_4f3558aa-e1be-49b3-9d3f-3dc4d686ecf0.jpg?v=1707382223&width=1600 | https://skylux.eu/cdn/shop/files/3ff126b0-c8a7-4e8d-904b-6b5e287d875b_8e6afb33-8695-4b9d-b433-bb4c36e50e6a.jpg?v=1707383849&width=1600 | [5 empty] | skylux-piramide-polycarbonaat-lichtkoepel-dubbelwandig-pc-helder-pmma-opaal-1500-x-1500-mm | 8839893221709 | 48166002491725
Skylights | Pyramid-shaped skylight | Skylux | Skylux pyramid-shaped polycarbonate skylight double-walled - PC clear / PMMA opal 1600 x 1600 mm |  | 82919 | 5412970829195 | 2184.05 | Yes | 10-15 | 27.56 | [7 empty] | 1600 | 1600 |  |  |  | Square | Double-walled (2.90 W/m²K) | [5 empty] | Polycarbonate (250 times more impact-resistant than glass) |  |  | C |  |  |  |  | https://skylux.eu/en/products/skylux-piramide-polycarbonaat-lichtkoepel-dubbelwandig-pc-helder-pmma-opaal-1600-x-1600-mm | https://skylux.eu/cdn/shop/files/Skylux-piramide-polycarbonaat-lichtkoepel-dubbelwandig-pc-helder-pmma-opaal-1600-x-1600-mm-Piramide-lichtkoepel.jpg?v=1707466288&width=1600 | https://skylux.eu/cdn/shop/files/f07aa1f1-18fb-47e8-819b-79b06e94d071_6a18ba4d-e6f9-4199-821b-c9cf7d8c5ff5.jpg?v=1707382226&width=1600 | https://skylux.eu/cdn/shop/files/3ff126b0-c8a7-4e8d-904b-6b5e287d875b_048172d4-8de1-4a64-b6bf-98003a1d1f55.jpg?v=1707383853&width=1600 | [5 empty] | skylux-piramide-polycarbonaat-lichtkoepel-dubbelwandig-pc-helder-pmma-opaal-1600-x-1600-mm | 8839893320013 | 48166002819405
Skylights | Pyramid-shaped skylight | Skylux | Skylux pyramid-shaped polycarbonate skylight double-walled - PC clear / PMMA opal 1800 x 1800 mm |  | 26175 | 5412970261759 | 2377.65 | Yes | 10-15 | 46.2 | [7 empty] | 1800 | 1800 |  |  |  | Square | Double-walled (2.90 W/m²K) | [5 empty] | Polycarbonate (250 times more impact-resistant than glass) |  |  | C |  |  |  |  | https://skylux.eu/en/products/skylux-piramide-polycarbonaat-lichtkoepel-dubbelwandig-pc-helder-pmma-opaal-1800-x-1800-mm | https://skylux.eu/cdn/shop/files/Skylux-piramide-polycarbonaat-lichtkoepel-dubbelwandig-pc-helder-pmma-opaal-1800-x-1800-mm-Piramide-lichtkoepel.jpg?v=1707466294&width=1600 | https://skylux.eu/cdn/shop/files/f07aa1f1-18fb-47e8-819b-79b06e94d071_9b6e99f1-7092-4fbe-9dd4-d271142b6b0d.jpg?v=1707382230&width=1600 | https://skylux.eu/cdn/shop/files/3ff126b0-c8a7-4e8d-904b-6b5e287d875b_1809399a-2c5b-40f3-a259-cfe4b1609b2e.jpg?v=1707383859&width=1600 | [5 empty] | skylux-piramide-polycarbonaat-lichtkoepel-dubbelwandig-pc-helder-pmma-opaal-1800-x-1800-mm | 8839893418317 | 48166003081549
Skylights | Pyramid-shaped skylight | Skylux | Skylux pyramid-shaped polycarbonate skylight single-walled - PC clear 0400 x 0400 mm |  | 45315 | 5412970453154 | 254.1 | Yes | 10-15 | 1.33 | [7 empty] | 400 | 400 |  |  |  | Square | Single-walled (least insulating - 5.17 W/m²K) | [5 empty] | Polycarbonate (250 times more impact-resistant than glass) |  |  | C |  |  |  |  | https://skylux.eu/en/products/skylux-piramide-polycarbonaat-lichtkoepel-enkelwandig-pc-helder-0400-x-0400-mm | https://skylux.eu/cdn/shop/files/Skylux-piramide-polycarbonaat-lichtkoepel-enkelwandig-pc-helder-0400-x-0400-mm-Piramide-lichtkoepel.jpg?v=1707465513&width=1600 | https://skylux.eu/cdn/shop/files/f07aa1f1-18fb-47e8-819b-79b06e94d071.jpg?v=1707381654&width=1600 | https://skylux.eu/cdn/shop/files/3ff126b0-c8a7-4e8d-904b-6b5e287d875b.jpg?v=1707383308&width=1600 | [5 empty] | skylux-piramide-polycarbonaat-lichtkoepel-enkelwandig-pc-helder-0400-x-0400-mm | 8839881752909 | 48165969953101
Skylights | Pyramid-shaped skylight | Skylux | Skylux pyramid-shaped polycarbonate skylight single-walled - PC clear 0400 x 0700 mm |  | 28427 | 5412970284277 | 288 | Yes | 10-15 | 1.8 | [7 empty] | 700 | 400 |  |  |  | Rectangular | Single-walled (least insulating - 5.17 W/m²K) | [5 empty] | Polycarbonate (250 times more impact-resistant than glass) |  |  | C |  |  |  |  | https://skylux.eu/en/products/skylux-piramide-polycarbonaat-lichtkoepel-enkelwandig-pc-helder-0400-x-0700-mm | https://skylux.eu/cdn/shop/files/Skylux-piramide-polycarbonaat-lichtkoepel-enkelwandig-pc-helder-0400-x-0700-mm-Piramide-lichtkoepel.jpg?v=1707465519&width=1600 | https://skylux.eu/cdn/shop/files/f07aa1f1-18fb-47e8-819b-79b06e94d071_3ef5a9ce-0938-421c-8684-19b8d23d4b45.jpg?v=1707381658&width=1600 | https://skylux.eu/cdn/shop/files/3ff126b0-c8a7-4e8d-904b-6b5e287d875b_546f77cf-01ef-4db6-bb8a-83a6ce4dcc36.jpg?v=1707383312&width=1600 | [5 empty] | skylux-piramide-polycarbonaat-lichtkoepel-enkelwandig-pc-helder-0400-x-0700-mm | 8839881818445 | 48165970051405
Skylights | Pyramid-shaped skylight | Skylux | Skylux pyramid-shaped polycarbonate skylight single-walled - PC clear 0400 x 1000 mm |  | 27425 | 5412970274254 | 379.95 | Yes | 10-15 | 2.5 | [7 empty] | 1000 | 400 |  |  |  | Rectangular | Single-walled (least insulating - 5.17 W/m²K) | [5 empty] | Polycarbonate (250 times more impact-resistant than glass) |  |  | C |  |  |  |  | https://skylux.eu/en/products/skylux-piramide-polycarbonaat-lichtkoepel-enkelwandig-pc-helder-0400-x-1000-mm | https://skylux.eu/cdn/shop/files/Skylux-piramide-polycarbonaat-lichtkoepel-enkelwandig-pc-helder-0400-x-1000-mm-Piramide-lichtkoepel.jpg?v=1707465525&width=1600 | https://skylux.eu/cdn/shop/files/f07aa1f1-18fb-47e8-819b-79b06e94d071_50a9f991-6527-47af-a21f-3f59f00d4a10.jpg?v=1707381662&width=1600 | https://skylux.eu/cdn/shop/files/3ff126b0-c8a7-4e8d-904b-6b5e287d875b_9fa811d6-1b06-4df3-8caf-053dfffe4029.jpg?v=1707383316&width=1600 | [5 empty] | skylux-piramide-polycarbonaat-lichtkoepel-enkelwandig-pc-helder-0400-x-1000-mm | 8839881982285 | 48165970379085
Skylights | Pyramid-shaped skylight | Skylux | Skylux pyramid-shaped polycarbonate skylight single-walled - PC clear 0500 x 0500 mm |  | 26133 | 5412970261339 | 275.9 | Yes | 10-15 | 1.6 | [7 empty] | 500 | 500 |  |  |  | Square | Single-walled (least insulating - 5.17 W/m²K) | [5 empty] | Polycarbonate (250 times more impact-resistant than glass) |  |  | C |  |  |  |  | https://skylux.eu/en/products/skylux-piramide-polycarbonaat-lichtkoepel-enkelwandig-pc-helder-0500-x-0500-mm | https://skylux.eu/cdn/shop/files/Skylux-piramide-polycarbonaat-lichtkoepel-enkelwandig-pc-helder-0500-x-0500-mm-Piramide-lichtkoepel.jpg?v=1707465531&width=1600 | https://skylux.eu/cdn/shop/files/f07aa1f1-18fb-47e8-819b-79b06e94d071_85dab5eb-56c5-4d4f-9e37-54fa2856479b.jpg?v=1707381666&width=1600 | https://skylux.eu/cdn/shop/files/3ff126b0-c8a7-4e8d-904b-6b5e287d875b_f228ee6d-5b6c-4cd8-9a66-8f5a04b75bcc.jpg?v=1707383320&width=1600 | [5 empty] | skylux-piramide-polycarbonaat-lichtkoepel-enkelwandig-pc-helder-0500-x-0500-mm | 8839882015053 | 48165970444621
Skylights | Pyramid-shaped skylight | Skylux | Skylux pyramid-shaped polycarbonate skylight single-walled - PC clear 0500 x 0800 mm |  | 31862 | 5412970318620 | 332.75 | Yes | 10-15 | 2.3 | [7 empty] | 800 | 500 |  |  |  | Rectangular | Single-walled (least insulating - 5.17 W/m²K) | [5 empty] | Polycarbonate (250 times more impact-resistant than glass) |  |  | C |  |  |  |  | https://skylux.eu/en/products/skylux-piramide-polycarbonaat-lichtkoepel-enkelwandig-pc-helder-0500-x-0800-mm | https://skylux.eu/cdn/shop/files/Skylux-piramide-polycarbonaat-lichtkoepel-enkelwandig-pc-helder-0500-x-0800-mm-Piramide-lichtkoepel.jpg?v=1707465537&width=1600 | https://skylux.eu/cdn/shop/files/f07aa1f1-18fb-47e8-819b-79b06e94d071_e2d4e495-aff1-45fa-8c03-efdfc667e686.jpg?v=1707381672&width=1600 | https://skylux.eu/cdn/shop/files/3ff126b0-c8a7-4e8d-904b-6b5e287d875b_03302d79-1264-42a7-b606-8461b9a32238.jpg?v=1707383324&width=1600 | [5 empty] | skylux-piramide-polycarbonaat-lichtkoepel-enkelwandig-pc-helder-0500-x-0800-mm | 8839882178893 | 48165971165517
Skylights | Pyramid-shaped skylight | Skylux | Skylux pyramid-shaped polycarbonate skylight single-walled - PC clear 0500 x 1100 mm |  | 33366 | 5412970333661 | 461.05 | Yes | 10-15 | 2.7 | [7 empty] | 1100 | 500 |  |  |  | Rectangular | Single-walled (least insulating - 5.17 W/m²K) | [5 empty] | Polycarbonate (250 times more impact-resistant than glass) |  |  | C |  |  |  |  | https://skylux.eu/en/products/skylux-piramide-polycarbonaat-lichtkoepel-enkelwandig-pc-helder-0500-x-1100-mm | https://skylux.eu/cdn/shop/files/Skylux-piramide-polycarbonaat-lichtkoepel-enkelwandig-pc-helder-0500-x-1100-mm-Piramide-lichtkoepel.jpg?v=1707465543&width=1600 | https://skylux.eu/cdn/shop/files/f07aa1f1-18fb-47e8-819b-79b06e94d071_43bb12c4-e8f4-4a0c-999f-650f2370abd9.jpg?v=1707381677&width=1600 | https://skylux.eu/cdn/shop/files/3ff126b0-c8a7-4e8d-904b-6b5e287d875b_fad26d6d-9b53-49e5-8dc5-047b9cadf7f4.jpg?v=1707383328&width=1600 | [5 empty] | skylux-piramide-polycarbonaat-lichtkoepel-enkelwandig-pc-helder-0500-x-1100-mm | 8839882309965 | 48165971624269
Skylights | Pyramid-shaped skylight | Skylux | Skylux pyramid-shaped polycarbonate skylight single-walled - PC clear 0600 x 0600 mm |  | 24296 | 5412970242963 | 346.1 | Yes | 10-15 | 2.1 | [7 empty] | 600 | 600 |  |  |  | Square | Single-walled (least insulating - 5.17 W/m²K) | [5 empty] | Polycarbonate (250 times more impact-resistant than glass) |  |  | C |  |  |  |  | https://skylux.eu/en/products/skylux-piramide-polycarbonaat-lichtkoepel-enkelwandig-pc-helder-0600-x-0600-mm | https://skylux.eu/cdn/shop/files/Skylux-piramide-polycarbonaat-lichtkoepel-enkelwandig-pc-helder-0600-x-0600-mm-Piramide-lichtkoepel.jpg?v=1707465549&width=1600 | https://skylux.eu/cdn/shop/files/f07aa1f1-18fb-47e8-819b-79b06e94d071_7aac505e-2bfd-4b4c-b626-d9278f2a9b52.jpg?v=1707381681&width=1600 | https://skylux.eu/cdn/shop/files/3ff126b0-c8a7-4e8d-904b-6b5e287d875b_1de08287-0ac1-409d-93e9-1bf9cce79f2a.jpg?v=1707383332&width=1600 | [5 empty] | skylux-piramide-polycarbonaat-lichtkoepel-enkelwandig-pc-helder-0600-x-0600-mm | 8839882473805 | 48165972083021
Skylights | Pyramid-shaped skylight | Skylux | Skylux pyramid-shaped polycarbonate skylight single-walled - PC clear 0600 x 0900 mm |  | 82958 | 5412970829584 | 499.75 | Yes | 10-15 | 4.15 | [7 empty] | 900 | 600 |  |  |  | Rectangular | Single-walled (least insulating - 5.17 W/m²K) | [5 empty] | Polycarbonate (250 times more impact-resistant than glass) |  |  | C |  |  |  |  | https://skylux.eu/en/products/skylux-piramide-polycarbonaat-lichtkoepel-enkelwandig-pc-helder-0600-x-0900-mm | https://skylux.eu/cdn/shop/files/Skylux-piramide-polycarbonaat-lichtkoepel-enkelwandig-pc-helder-0600-x-0900-mm-Piramide-lichtkoepel.jpg?v=1707465555&width=1600 | https://skylux.eu/cdn/shop/files/f07aa1f1-18fb-47e8-819b-79b06e94d071_915754cf-90e8-44be-8a0f-0b9bf69987d5.jpg?v=1707381684&width=1600 | https://skylux.eu/cdn/shop/files/3ff126b0-c8a7-4e8d-904b-6b5e287d875b_47ce3621-0c51-464d-8805-6ad35b43fd6c.jpg?v=1707383336&width=1600 | [5 empty] | skylux-piramide-polycarbonaat-lichtkoepel-enkelwandig-pc-helder-0600-x-0900-mm | 8839882637645 | 48165972312397
Skylights | Pyramid-shaped skylight | Skylux | Skylux pyramid-shaped polycarbonate skylight single-walled - PC clear 0700 x 0700 mm |  | 26616 | 5412970266167 | 411.4 | Yes | 10-15 | 2.7 | [7 empty] | 700 | 700 |  |  |  | Square | Single-walled (least insulating - 5.17 W/m²K) | [5 empty] | Polycarbonate (250 times more impact-resistant than glass) |  |  | C |  |  |  |  | https://skylux.eu/en/products/skylux-piramide-polycarbonaat-lichtkoepel-enkelwandig-pc-helder-0700-x-0700-mm | https://skylux.eu/cdn/shop/files/Skylux-piramide-polycarbonaat-lichtkoepel-enkelwandig-pc-helder-0700-x-0700-mm-Piramide-lichtkoepel.jpg?v=1707465560&width=1600 | https://skylux.eu/cdn/shop/files/f07aa1f1-18fb-47e8-819b-79b06e94d071_867ac73a-14c7-4d73-916f-f7e8c9d00f9e.jpg?v=1707381691&width=1600 | https://skylux.eu/cdn/shop/files/3ff126b0-c8a7-4e8d-904b-6b5e287d875b_3ca6bd2c-fe0f-413b-96ff-7eb87f556d91.jpg?v=1707383340&width=1600 | [5 empty] | skylux-piramide-polycarbonaat-lichtkoepel-enkelwandig-pc-helder-0700-x-0700-mm | 8839882703181 | 48165972541773
Skylights | Pyramid-shaped skylight | Skylux | Skylux pyramid-shaped polycarbonate skylight single-walled - PC clear 0700 x 1000 mm |  | 30897 | 5412970308973 | 514.25 | Yes | 10-15 | 3.6 | [7 empty] | 1000 | 700 |  |  |  | Rectangular | Single-walled (least insulating - 5.17 W/m²K) | [5 empty] | Polycarbonate (250 times more impact-resistant than glass) |  |  | C |  |  |  |  | https://skylux.eu/en/products/skylux-piramide-polycarbonaat-lichtkoepel-enkelwandig-pc-helder-0700-x-1000-mm | https://skylux.eu/cdn/shop/files/Skylux-piramide-polycarbonaat-lichtkoepel-enkelwandig-pc-helder-0700-x-1000-mm-Piramide-lichtkoepel.jpg?v=1707465566&width=1600 | https://skylux.eu/cdn/shop/files/f07aa1f1-18fb-47e8-819b-79b06e94d071_3ef527ed-74fe-4807-b576-e11903d65eb0.jpg?v=1707381698&width=1600 | https://skylux.eu/cdn/shop/files/3ff126b0-c8a7-4e8d-904b-6b5e287d875b_15e14a2b-1dd5-4d58-b252-b57a87c79d46.jpg?v=1707383344&width=1600 | [5 empty] | skylux-piramide-polycarbonaat-lichtkoepel-enkelwandig-pc-helder-0700-x-1000-mm | 8839882768717 | 48165972672845
Skylights | Pyramid-shaped skylight | Skylux | Skylux pyramid-shaped polycarbonate skylight single-walled - PC clear 0750 x 0750 mm |  | 21571 | 5412970215714 | 447.7 | Yes | 10-15 | 3 | [7 empty] | 750 | 750 |  |  |  | Square | Single-walled (least insulating - 5.17 W/m²K) | [5 empty] | Polycarbonate (250 times more impact-resistant than glass) |  |  | C |  |  |  |  | https://skylux.eu/en/products/skylux-piramide-polycarbonaat-lichtkoepel-enkelwandig-pc-helder-0750-x-0750-mm | https://skylux.eu/cdn/shop/files/Skylux-piramide-polycarbonaat-lichtkoepel-enkelwandig-pc-helder-0750-x-0750-mm-Piramide-lichtkoepel.jpg?v=1707465572&width=1600 | https://skylux.eu/cdn/shop/files/f07aa1f1-18fb-47e8-819b-79b06e94d071_68402088-677c-42b4-ace4-3e840285c7b2.jpg?v=1707381701&width=1600 | https://skylux.eu/cdn/shop/files/3ff126b0-c8a7-4e8d-904b-6b5e287d875b_fa1ebdcc-5418-48c4-8a50-f169cff6aba2.jpg?v=1707383349&width=1600 | [5 empty] | skylux-piramide-polycarbonaat-lichtkoepel-enkelwandig-pc-helder-0750-x-0750-mm | 8839882899789 | 48165972967757
Skylights | Pyramid-shaped skylight | Skylux | Skylux pyramid-shaped polycarbonate skylight single-walled - PC clear 0750 x 1250 mm |  | 24609 | 5412970246091 | 784.1 | Yes | 10-15 | 4.7 | [7 empty] | 1250 | 750 |  |  |  | Rectangular | Single-walled (least insulating - 5.17 W/m²K) | [5 empty] | Polycarbonate (250 times more impact-resistant than glass) |  |  | C |  |  |  |  | https://skylux.eu/en/products/skylux-piramide-polycarbonaat-lichtkoepel-enkelwandig-pc-helder-0750-x-1250-mm | https://skylux.eu/cdn/shop/files/Skylux-piramide-polycarbonaat-lichtkoepel-enkelwandig-pc-helder-0750-x-1250-mm-Piramide-lichtkoepel.jpg?v=1707465578&width=1600 | https://skylux.eu/cdn/shop/files/f07aa1f1-18fb-47e8-819b-79b06e94d071_fa1248dc-20f2-4780-b526-c5e4e6d614b4.jpg?v=1707381705&width=1600 | https://skylux.eu/cdn/shop/files/3ff126b0-c8a7-4e8d-904b-6b5e287d875b_d4c96729-6187-4875-8861-303cbcf2ca34.jpg?v=1707383353&width=1600 | [5 empty] | skylux-piramide-polycarbonaat-lichtkoepel-enkelwandig-pc-helder-0750-x-1250-mm | 8839883063629 | 48165973197133
Skylights | Pyramid-shaped skylight | Skylux | Skylux pyramid-shaped polycarbonate skylight single-walled - PC clear 0750 x 1750 mm |  | 45316 | 5412970453161 | 1068.45 | Yes | 10-15 | 6.76 | [7 empty] | 1750 | 750 |  |  |  | Rectangular | Single-walled (least insulating - 5.17 W/m²K) | [5 empty] | Polycarbonate (250 times more impact-resistant than glass) |  |  | C |  |  |  |  | https://skylux.eu/en/products/skylux-piramide-polycarbonaat-lichtkoepel-enkelwandig-pc-helder-0750-x-1750-mm | https://skylux.eu/cdn/shop/files/Skylux-piramide-polycarbonaat-lichtkoepel-enkelwandig-pc-helder-0750-x-1750-mm-Piramide-lichtkoepel.jpg?v=1707465584&width=1600 | https://skylux.eu/cdn/shop/files/f07aa1f1-18fb-47e8-819b-79b06e94d071_41faa52a-c76a-49bd-aff7-cfd4b34e5fbf.jpg?v=1707381708&width=1600 | https://skylux.eu/cdn/shop/files/3ff126b0-c8a7-4e8d-904b-6b5e287d875b_7050f241-237b-4a05-bb64-dd28b727ff84.jpg?v=1707383357&width=1600 | [5 empty] | skylux-piramide-polycarbonaat-lichtkoepel-enkelwandig-pc-helder-0750-x-1750-mm | 8839883161933 | 48165973360973
Skylights | Pyramid-shaped skylight | Skylux | Skylux pyramid-shaped polycarbonate skylight single-walled - PC clear 0800 x 0800 mm |  | 25189 | 5412970251897 | 477.95 | Yes | 10-15 | 3.32 | [7 empty] | 800 | 800 |  |  |  | Square | Single-walled (least insulating - 5.17 W/m²K) | [5 empty] | Polycarbonate (250 times more impact-resistant than glass) |  |  | C |  |  |  |  | https://skylux.eu/en/products/skylux-piramide-polycarbonaat-lichtkoepel-enkelwandig-pc-helder-0800-x-0800-mm | https://skylux.eu/cdn/shop/files/Skylux-piramide-polycarbonaat-lichtkoepel-enkelwandig-pc-helder-0800-x-0800-mm-Piramide-lichtkoepel.jpg?v=1707465589&width=1600 | https://skylux.eu/cdn/shop/files/f07aa1f1-18fb-47e8-819b-79b06e94d071_e397362a-d744-49ee-8892-81075a35c76f.jpg?v=1707381715&width=1600 | https://skylux.eu/cdn/shop/files/3ff126b0-c8a7-4e8d-904b-6b5e287d875b_d34e6681-7ef5-4a02-bf0d-2d0363418040.jpg?v=1707383361&width=1600 | [5 empty] | skylux-piramide-polycarbonaat-lichtkoepel-enkelwandig-pc-helder-0800-x-0800-mm | 8839883194701 | 48165973557581
Skylights | Pyramid-shaped skylight | Skylux | Skylux pyramid-shaped polycarbonate skylight single-walled - PC clear 0800 x 1100 mm |  | 45317 | 5412970453178 | 605 | Yes | 10-15 | 4.78 | [7 empty] | 1100 | 800 |  |  |  | Rectangular | Single-walled (least insulating - 5.17 W/m²K) | [5 empty] | Polycarbonate (250 times more impact-resistant than glass) |  |  | C |  |  |  |  | https://skylux.eu/en/products/skylux-piramide-polycarbonaat-lichtkoepel-enkelwandig-pc-helder-0800-x-1100-mm | https://skylux.eu/cdn/shop/files/Skylux-piramide-polycarbonaat-lichtkoepel-enkelwandig-pc-helder-0800-x-1100-mm-Piramide-lichtkoepel.jpg?v=1707465595&width=1600 | https://skylux.eu/cdn/shop/files/f07aa1f1-18fb-47e8-819b-79b06e94d071_f46dc416-63b7-4ee4-b738-4817f4f59940.jpg?v=1707381718&width=1600 | https://skylux.eu/cdn/shop/files/3ff126b0-c8a7-4e8d-904b-6b5e287d875b_30d6740a-984f-4ffd-823a-c6fb412ccb3a.jpg?v=1707383369&width=1600 | [5 empty] | skylux-piramide-polycarbonaat-lichtkoepel-enkelwandig-pc-helder-0800-x-1100-mm | 8839883293005 | 48165973786957
Skylights | Pyramid-shaped skylight | Skylux | Skylux pyramid-shaped polycarbonate skylight single-walled - PC clear 0800 x 1300 mm |  | 28706 | 5412970287063 | 706.65 | Yes | 10-15 | 5.1 | [7 empty] | 1300 | 800 |  |  |  | Rectangular | Single-walled (least insulating - 5.17 W/m²K) | [5 empty] | Polycarbonate (250 times more impact-resistant than glass) |  |  | C |  |  |  |  | https://skylux.eu/en/products/skylux-piramide-polycarbonaat-lichtkoepel-enkelwandig-pc-helder-0800-x-1300-mm | https://skylux.eu/cdn/shop/files/Skylux-piramide-polycarbonaat-lichtkoepel-enkelwandig-pc-helder-0800-x-1300-mm-Piramide-lichtkoepel.jpg?v=1707465601&width=1600 | https://skylux.eu/cdn/shop/files/f07aa1f1-18fb-47e8-819b-79b06e94d071_9d4958b7-90f7-464b-aefd-e2c198011bf6.jpg?v=1707381722&width=1600 | https://skylux.eu/cdn/shop/files/3ff126b0-c8a7-4e8d-904b-6b5e287d875b_ac850dd0-75bc-4400-a72b-59746ab0254f.jpg?v=1707383377&width=1600 | [5 empty] | skylux-piramide-polycarbonaat-lichtkoepel-enkelwandig-pc-helder-0800-x-1300-mm | 8839883391309 | 48165974049101
Skylights | Pyramid-shaped skylight | Skylux | Skylux pyramid-shaped polycarbonate skylight single-walled - PC clear 0800 x 1800 mm |  | 45318 | 5412970453185 | 1174.95 | Yes | 10-15 | 7.29 | [7 empty] | 1800 | 800 |  |  |  | Rectangular | Single-walled (least insulating - 5.17 W/m²K) | [5 empty] | Polycarbonate (250 times more impact-resistant than glass) |  |  | C |  |  |  |  | https://skylux.eu/en/products/skylux-piramide-polycarbonaat-lichtkoepel-enkelwandig-pc-helder-0800-x-1800-mm | https://skylux.eu/cdn/shop/files/Skylux-piramide-polycarbonaat-lichtkoepel-enkelwandig-pc-helder-0800-x-1800-mm-Piramide-lichtkoepel.jpg?v=1707465607&width=1600 | https://skylux.eu/cdn/shop/files/f07aa1f1-18fb-47e8-819b-79b06e94d071_f783a080-64d7-4b09-8293-34b21a38ee6f.jpg?v=1707381726&width=1600 | https://skylux.eu/cdn/shop/files/3ff126b0-c8a7-4e8d-904b-6b5e287d875b_86f5631d-8dc4-4eab-bc01-f7713b2bec8b.jpg?v=1707383381&width=1600 | [5 empty] | skylux-piramide-polycarbonaat-lichtkoepel-enkelwandig-pc-helder-0800-x-1800-mm | 8839883555149 | 48165974311245
Skylights | Pyramid-shaped skylight | Skylux | Skylux pyramid-shaped polycarbonate skylight single-walled - PC clear 0900 x 0900 mm |  | 24927 | 5412970249276 | 585.65 | Yes | 10-15 | 4.1 | [7 empty] | 900 | 900 |  |  |  | Square | Single-walled (least insulating - 5.17 W/m²K) | [5 empty] | Polycarbonate (250 times more impact-resistant than glass) |  |  | C |  |  |  |  | https://skylux.eu/en/products/skylux-piramide-polycarbonaat-lichtkoepel-enkelwandig-pc-helder-0900-x-0900-mm | https://skylux.eu/cdn/shop/files/Skylux-piramide-polycarbonaat-lichtkoepel-enkelwandig-pc-helder-0900-x-0900-mm-Piramide-lichtkoepel.jpg?v=1707465613&width=1600 | https://skylux.eu/cdn/shop/files/f07aa1f1-18fb-47e8-819b-79b06e94d071_5379abdd-226b-49b3-815b-63b2e684f666.jpg?v=1707381730&width=1600 | https://skylux.eu/cdn/shop/files/3ff126b0-c8a7-4e8d-904b-6b5e287d875b_28e2a8af-2e66-4be9-bc7f-603f5844e0b3.jpg?v=1707383388&width=1600 | [5 empty] | skylux-piramide-polycarbonaat-lichtkoepel-enkelwandig-pc-helder-0900-x-0900-mm | 8839883653453 | 48165974606157
Skylights | Pyramid-shaped skylight | Skylux | Skylux pyramid-shaped polycarbonate skylight single-walled - PC clear 1000 x 1000 mm |  | 23102 | 5412970231028 | 663.1 | Yes | 4-7 | 3 | [7 empty] | 1000 | 1000 |  |  |  | Square | Single-walled (least insulating - 5.17 W/m²K) | [5 empty] | Polycarbonate (250 times more impact-resistant than glass) |  |  | B |  |  |  |  | https://skylux.eu/en/products/skylux-piramide-polycarbonaat-lichtkoepel-enkelwandig-pc-helder-1000-x-1000-mm | https://skylux.eu/cdn/shop/files/Skylux-piramide-polycarbonaat-lichtkoepel-enkelwandig-pc-helder-1000-x-1000-mm-Piramide-lichtkoepel.jpg?v=1707465619&width=1600 | https://skylux.eu/cdn/shop/files/f07aa1f1-18fb-47e8-819b-79b06e94d071_11b7f97b-8fae-4761-8006-87162a2046d7.jpg?v=1707381734&width=1600 | https://skylux.eu/cdn/shop/files/3ff126b0-c8a7-4e8d-904b-6b5e287d875b_ee9abbd8-adb0-4b01-b167-4f0014bc6672.jpg?v=1707383392&width=1600 | [5 empty] | skylux-piramide-polycarbonaat-lichtkoepel-enkelwandig-pc-helder-1000-x-1000-mm | 8839883718989 | 48165974737229
Skylights | Pyramid-shaped skylight | Skylux | Skylux pyramid-shaped polycarbonate skylight single-walled - PC clear 1000 x 1300 mm |  | 29104 | 5412970291046 | 866.4 | Yes | 10-15 | 6.1 | [7 empty] | 1300 | 1000 |  |  |  | Rectangular | Single-walled (least insulating - 5.17 W/m²K) | [5 empty] | Polycarbonate (250 times more impact-resistant than glass) |  |  | C |  |  |  |  | https://skylux.eu/en/products/skylux-piramide-polycarbonaat-lichtkoepel-enkelwandig-pc-helder-1000-x-1300-mm | https://skylux.eu/cdn/shop/files/Skylux-piramide-polycarbonaat-lichtkoepel-enkelwandig-pc-helder-1000-x-1300-mm-Piramide-lichtkoepel.jpg?v=1707465625&width=1600 | https://skylux.eu/cdn/shop/files/f07aa1f1-18fb-47e8-819b-79b06e94d071_0a10e0ef-0baa-466f-b38d-244048144fae.jpg?v=1707381738&width=1600 | https://skylux.eu/cdn/shop/files/3ff126b0-c8a7-4e8d-904b-6b5e287d875b_a85328cd-16dd-4744-b43b-a82aabf88e07.jpg?v=1707383396&width=1600 | [5 empty] | skylux-piramide-polycarbonaat-lichtkoepel-enkelwandig-pc-helder-1000-x-1300-mm | 8839883817293 | 48165974933837
Skylights | Pyramid-shaped skylight | Skylux | Skylux pyramid-shaped polycarbonate skylight single-walled - PC clear 1000 x 1600 mm |  | 20109 | 5412970201090 | 923.25 | Yes | 10-15 | 7.4 | [7 empty] | 1600 | 1000 |  |  |  | Rectangular | Single-walled (least insulating - 5.17 W/m²K) | [5 empty] | Polycarbonate (250 times more impact-resistant than glass) |  |  | C |  |  |  |  | https://skylux.eu/en/products/skylux-piramide-polycarbonaat-lichtkoepel-enkelwandig-pc-helder-1000-x-1600-mm | https://skylux.eu/cdn/shop/files/Skylux-piramide-polycarbonaat-lichtkoepel-enkelwandig-pc-helder-1000-x-1600-mm-Piramide-lichtkoepel.jpg?v=1707465632&width=1600 | https://skylux.eu/cdn/shop/files/f07aa1f1-18fb-47e8-819b-79b06e94d071_3b231861-c3b7-4621-98cc-493b9e7cf6bf.jpg?v=1707381744&width=1600 | https://skylux.eu/cdn/shop/files/3ff126b0-c8a7-4e8d-904b-6b5e287d875b_fc6b374d-752b-40ff-b3ff-ffdf4ff0c259.jpg?v=1707383400&width=1600 | [5 empty] | skylux-piramide-polycarbonaat-lichtkoepel-enkelwandig-pc-helder-1000-x-1600-mm | 8839883882829 | 48165975163213
Skylights | Pyramid-shaped skylight | Skylux | Skylux pyramid-shaped polycarbonate skylight single-walled - PC clear 1000 x 2000 mm |  | 24277 | 5412970242772 | 1229.4 | Yes | 10-15 | 9 | [7 empty] | 2000 | 1000 |  |  |  | Rectangular | Single-walled (least insulating - 5.17 W/m²K) | [5 empty] | Polycarbonate (250 times more impact-resistant than glass) |  |  | C |  |  |  |  | https://skylux.eu/en/products/skylux-piramide-polycarbonaat-lichtkoepel-enkelwandig-pc-helder-1000-x-2000-mm | https://skylux.eu/cdn/shop/files/Skylux-piramide-polycarbonaat-lichtkoepel-enkelwandig-pc-helder-1000-x-2000-mm-Piramide-lichtkoepel.jpg?v=1707465637&width=1600 | https://skylux.eu/cdn/shop/files/f07aa1f1-18fb-47e8-819b-79b06e94d071_07bd88d2-e0e5-4470-98fb-7941f6596bac.jpg?v=1707381747&width=1600 | https://skylux.eu/cdn/shop/files/3ff126b0-c8a7-4e8d-904b-6b5e287d875b_07cbfd56-0a5d-4f04-81d7-8993a0187f8d.jpg?v=1707383404&width=1600 | [5 empty] | skylux-piramide-polycarbonaat-lichtkoepel-enkelwandig-pc-helder-1000-x-2000-mm | 8839883948365 | 48165975327053
Skylights | Pyramid-shaped skylight | Skylux | Skylux pyramid-shaped polycarbonate skylight single-walled - PC clear 1000 x 2200 mm |  | 35645 | 5412970356455 | 1592.4 | Yes | 10-15 | 11 | [7 empty] | 2200 | 1000 |  |  |  | Rectangular | Single-walled (least insulating - 5.17 W/m²K) | [5 empty] | Polycarbonate (250 times more impact-resistant than glass) |  |  | C |  |  |  |  | https://skylux.eu/en/products/skylux-piramide-polycarbonaat-lichtkoepel-enkelwandig-pc-helder-1000-x-2200-mm | https://skylux.eu/cdn/shop/files/Skylux-piramide-polycarbonaat-lichtkoepel-enkelwandig-pc-helder-1000-x-2200-mm-Piramide-lichtkoepel.jpg?v=1707465643&width=1600 | https://skylux.eu/cdn/shop/files/f07aa1f1-18fb-47e8-819b-79b06e94d071_5ee059f4-c601-4744-8006-bcfe0fe48699.jpg?v=1707381751&width=1600 | https://skylux.eu/cdn/shop/files/3ff126b0-c8a7-4e8d-904b-6b5e287d875b_62f8f416-245a-4c65-a42d-15faeea86b73.jpg?v=1707383407&width=1600 | [5 empty] | skylux-piramide-polycarbonaat-lichtkoepel-enkelwandig-pc-helder-1000-x-2200-mm | 8839884079437 | 48165975687501
Skylights | Pyramid-shaped skylight | Skylux | Skylux pyramid-shaped polycarbonate skylight single-walled - PC clear 1100 x 1100 mm |  | 22546 | 5412970225461 | 770.8 | Yes | 10-15 | 5.7 | [7 empty] | 1100 | 1100 |  |  |  | Square | Single-walled (least insulating - 5.17 W/m²K) | [5 empty] | Polycarbonate (250 times more impact-resistant than glass) |  |  | C |  |  |  |  | https://skylux.eu/en/products/skylux-piramide-polycarbonaat-lichtkoepel-enkelwandig-pc-helder-1100-x-1100-mm | https://skylux.eu/cdn/shop/files/Skylux-piramide-polycarbonaat-lichtkoepel-enkelwandig-pc-helder-1100-x-1100-mm-Piramide-lichtkoepel.jpg?v=1707465650&width=1600 | https://skylux.eu/cdn/shop/files/f07aa1f1-18fb-47e8-819b-79b06e94d071_7153bd40-30db-4d42-a0c8-7f3c2a049c99.jpg?v=1707381755&width=1600 | https://skylux.eu/cdn/shop/files/3ff126b0-c8a7-4e8d-904b-6b5e287d875b_0b2c6995-63d4-4687-92d8-e725ec7c125f.jpg?v=1707383412&width=1600 | [5 empty] | skylux-piramide-polycarbonaat-lichtkoepel-enkelwandig-pc-helder-1100-x-1100-mm | 8839884177741 | 48165975884109
Skylights | Pyramid-shaped skylight | Skylux | Skylux pyramid-shaped polycarbonate skylight single-walled - PC clear 1100 x 1700 mm |  | 45319 | 5412970453192 | 1247.55 | Yes | 10-15 | 8.99 | [7 empty] | 1700 | 1100 |  |  |  | Rectangular | Single-walled (least insulating - 5.17 W/m²K) | [5 empty] | Polycarbonate (250 times more impact-resistant than glass) |  |  | C |  |  |  |  | https://skylux.eu/en/products/skylux-piramide-polycarbonaat-lichtkoepel-enkelwandig-pc-helder-1100-x-1700-mm | https://skylux.eu/cdn/shop/files/Skylux-piramide-polycarbonaat-lichtkoepel-enkelwandig-pc-helder-1100-x-1700-mm-Piramide-lichtkoepel.jpg?v=1707465657&width=1600 | https://skylux.eu/cdn/shop/files/f07aa1f1-18fb-47e8-819b-79b06e94d071_91222032-632b-4453-bd23-a69c6550d59d.jpg?v=1707381759&width=1600 | https://skylux.eu/cdn/shop/files/3ff126b0-c8a7-4e8d-904b-6b5e287d875b_5fca5cf2-2cdc-46e9-b005-60983f4c2250.jpg?v=1707383419&width=1600 | [5 empty] | skylux-piramide-polycarbonaat-lichtkoepel-enkelwandig-pc-helder-1100-x-1700-mm | 8839884210509 | 48165976015181
Skylights | Pyramid-shaped skylight | Skylux | Skylux pyramid-shaped polycarbonate skylight single-walled - PC clear 1200 x 1200 mm |  | 22243 | 5412970222439 | 951.1 | Yes | 10-15 | 6.7 | [7 empty] | 1200 | 1200 |  |  |  | Square | Single-walled (least insulating - 5.17 W/m²K) | [5 empty] | Polycarbonate (250 times more impact-resistant than glass) |  |  | C |  |  |  |  | https://skylux.eu/en/products/skylux-piramide-polycarbonaat-lichtkoepel-enkelwandig-pc-helder-1200-x-1200-mm | https://skylux.eu/cdn/shop/files/Skylux-piramide-polycarbonaat-lichtkoepel-enkelwandig-pc-helder-1200-x-1200-mm-Piramide-lichtkoepel.jpg?v=1707465663&width=1600 | https://skylux.eu/cdn/shop/files/f07aa1f1-18fb-47e8-819b-79b06e94d071_aa301231-55a5-4b77-8322-1b8261883daf.jpg?v=1707381766&width=1600 | https://skylux.eu/cdn/shop/files/3ff126b0-c8a7-4e8d-904b-6b5e287d875b_88fbbf5a-69f0-4f3c-a4be-4f310bc483ed.jpg?v=1707383424&width=1600 | [5 empty] | skylux-piramide-polycarbonaat-lichtkoepel-enkelwandig-pc-helder-1200-x-1200-mm | 8839884341581 | 48165976244557
Skylights | Pyramid-shaped skylight | Skylux | Skylux pyramid-shaped polycarbonate skylight single-walled - PC clear 1300 x 1300 mm |  | 22513 | 5412970225133 | 1103.55 | Yes | 10-15 | 3 | [7 empty] | 1300 | 1300 |  |  |  | Square | Single-walled (least insulating - 5.17 W/m²K) | [5 empty] | Polycarbonate (250 times more impact-resistant than glass) |  |  | C |  |  |  |  | https://skylux.eu/en/products/skylux-piramide-polycarbonaat-lichtkoepel-enkelwandig-pc-helder-1300-x-1300-mm | https://skylux.eu/cdn/shop/files/Skylux-piramide-polycarbonaat-lichtkoepel-enkelwandig-pc-helder-1300-x-1300-mm-Piramide-lichtkoepel.jpg?v=1707465669&width=1600 | https://skylux.eu/cdn/shop/files/f07aa1f1-18fb-47e8-819b-79b06e94d071_648895d5-e40d-4465-9528-d25f1bd9e736.jpg?v=1707381770&width=1600 | https://skylux.eu/cdn/shop/files/3ff126b0-c8a7-4e8d-904b-6b5e287d875b_46d41bf7-3dbf-4afd-98d4-c7ba47025ca5.jpg?v=1707383428&width=1600 | [5 empty] | skylux-piramide-polycarbonaat-lichtkoepel-enkelwandig-pc-helder-1300-x-1300-mm | 8839884374349 | 48165976375629
Skylights | Pyramid-shaped skylight | Skylux | Skylux pyramid-shaped polycarbonate skylight single-walled - PC clear 1300 x 2300 mm |  | 26127 | 5412970261278 | 1831.95 | Yes | 10-15 | 17.5 | [7 empty] | 2300 | 1300 |  |  |  | Rectangular | Single-walled (least insulating - 5.17 W/m²K) | [5 empty] | Polycarbonate (250 times more impact-resistant than glass) |  |  | C |  |  |  |  | https://skylux.eu/en/products/skylux-piramide-polycarbonaat-lichtkoepel-enkelwandig-pc-helder-1300-x-2300-mm | https://skylux.eu/cdn/shop/files/Skylux-piramide-polycarbonaat-lichtkoepel-enkelwandig-pc-helder-1300-x-2300-mm-Piramide-lichtkoepel.jpg?v=1707465675&width=1600 | https://skylux.eu/cdn/shop/files/f07aa1f1-18fb-47e8-819b-79b06e94d071_7377b91f-6b3a-488b-a88c-84871f954ce4.jpg?v=1707381773&width=1600 | https://skylux.eu/cdn/shop/files/3ff126b0-c8a7-4e8d-904b-6b5e287d875b_94141bb3-755a-4901-bf67-3fab4680506b.jpg?v=1707383432&width=1600 | [5 empty] | skylux-piramide-polycarbonaat-lichtkoepel-enkelwandig-pc-helder-1300-x-2300-mm | 8839884407117 | 48165976506701
Skylights | Pyramid-shaped skylight | Skylux | Skylux pyramid-shaped polycarbonate skylight single-walled - PC clear 1400 x 1400 mm |  | 23844 | 5412970238447 | 1316.5 | Yes | 10-15 | 8.5 | [7 empty] | 1400 | 1400 |  |  |  | Square | Single-walled (least insulating - 5.17 W/m²K) | [5 empty] | Polycarbonate (250 times more impact-resistant than glass) |  |  | C |  |  |  |  | https://skylux.eu/en/products/skylux-piramide-polycarbonaat-lichtkoepel-enkelwandig-pc-helder-1400-x-1400-mm | https://skylux.eu/cdn/shop/files/Skylux-piramide-polycarbonaat-lichtkoepel-enkelwandig-pc-helder-1400-x-1400-mm-Piramide-lichtkoepel.jpg?v=1707465681&width=1600 | https://skylux.eu/cdn/shop/files/f07aa1f1-18fb-47e8-819b-79b06e94d071_cd6cebc1-b2db-4a60-89ba-96eb80bf45fd.jpg?v=1707381777&width=1600 | https://skylux.eu/cdn/shop/files/3ff126b0-c8a7-4e8d-904b-6b5e287d875b_6671f69c-83a7-4f7b-b9f1-fa19defdd2f6.jpg?v=1707383436&width=1600 | [5 empty] | skylux-piramide-polycarbonaat-lichtkoepel-enkelwandig-pc-helder-1400-x-1400-mm | 8839884472653 | 48165976637773
Skylights | Pyramid-shaped skylight | Skylux | Skylux pyramid-shaped polycarbonate skylight single-walled - PC clear 1500 x 1500 mm |  | 30663 | 5412970306634 | 1333.45 | Yes | 10-15 | 11 | [7 empty] | 1500 | 1500 |  |  |  | Square | Single-walled (least insulating - 5.17 W/m²K) | [5 empty] | Polycarbonate (250 times more impact-resistant than glass) |  |  | C |  |  |  |  | https://skylux.eu/en/products/skylux-piramide-polycarbonaat-lichtkoepel-enkelwandig-pc-helder-1500-x-1500-mm | https://skylux.eu/cdn/shop/files/Skylux-piramide-polycarbonaat-lichtkoepel-enkelwandig-pc-helder-1500-x-1500-mm-Piramide-lichtkoepel.jpg?v=1707465687&width=1600 | https://skylux.eu/cdn/shop/files/f07aa1f1-18fb-47e8-819b-79b06e94d071_d56929de-3805-4432-b118-6d99318a4a04.jpg?v=1707381783&width=1600 | https://skylux.eu/cdn/shop/files/3ff126b0-c8a7-4e8d-904b-6b5e287d875b_e42abb52-da1c-4ce3-b992-03b459365a47.jpg?v=1707383440&width=1600 | [5 empty] | skylux-piramide-polycarbonaat-lichtkoepel-enkelwandig-pc-helder-1500-x-1500-mm | 8839884636493 | 48165976932685
Skylights | Pyramid-shaped skylight | Skylux | Skylux pyramid-shaped polycarbonate skylight single-walled - PC clear 1600 x 1600 mm |  | 28719 | 5412970287193 | 1402.4 | Yes | 10-15 | 14.9 | [7 empty] | 1600 | 1600 |  |  |  | Square | Single-walled (least insulating - 5.17 W/m²K) | [5 empty] | Polycarbonate (250 times more impact-resistant than glass) |  |  | C |  |  |  |  | https://skylux.eu/en/products/skylux-piramide-polycarbonaat-lichtkoepel-enkelwandig-pc-helder-1600-x-1600-mm | https://skylux.eu/cdn/shop/files/Skylux-piramide-polycarbonaat-lichtkoepel-enkelwandig-pc-helder-1600-x-1600-mm-Piramide-lichtkoepel.jpg?v=1707465693&width=1600 | https://skylux.eu/cdn/shop/files/f07aa1f1-18fb-47e8-819b-79b06e94d071_37986eca-39ea-422d-92f2-8d2a4df1d3cb.jpg?v=1707381787&width=1600 | https://skylux.eu/cdn/shop/files/3ff126b0-c8a7-4e8d-904b-6b5e287d875b_e2ff2e2d-86f4-41ad-b1bd-f5c7e5e73064.jpg?v=1707383444&width=1600 | [5 empty] | skylux-piramide-polycarbonaat-lichtkoepel-enkelwandig-pc-helder-1600-x-1600-mm | 8839884734797 | 48165977096525
Skylights | Pyramid-shaped skylight | Skylux | Skylux pyramid-shaped polycarbonate skylight single-walled - PC clear 1800 x 1800 mm |  | 32982 | 5412970329824 | 1464.1 | Yes | 10-15 | 18.5 | [7 empty] | 1800 | 1800 |  |  |  | Square | Single-walled (least insulating - 5.17 W/m²K) | [5 empty] | Polycarbonate (250 times more impact-resistant than glass) |  |  | C |  |  |  |  | https://skylux.eu/en/products/skylux-piramide-polycarbonaat-lichtkoepel-enkelwandig-pc-helder-1800-x-1800-mm | https://skylux.eu/cdn/shop/files/Skylux-piramide-polycarbonaat-lichtkoepel-enkelwandig-pc-helder-1800-x-1800-mm-Piramide-lichtkoepel.jpg?v=1707465699&width=1600 | https://skylux.eu/cdn/shop/files/f07aa1f1-18fb-47e8-819b-79b06e94d071_fd29a770-b2e4-464f-80ed-2ee5369d523c.jpg?v=1707381793&width=1600 | https://skylux.eu/cdn/shop/files/3ff126b0-c8a7-4e8d-904b-6b5e287d875b_078b87ba-dd3f-4417-a668-7946e930375d.jpg?v=1707383448&width=1600 | [5 empty] | skylux-piramide-polycarbonaat-lichtkoepel-enkelwandig-pc-helder-1800-x-1800-mm | 8839884767565 | 48165977227597
Skylights | Pyramid-shaped skylight | Skylux | Skylux pyramid-shaped polycarbonate skylight triple-walled - PC clear / PMMA clear / PMMA clear 0400 x 0400 mm |  | 25606 | 5412970256069 | 425.95 | Yes | 10-15 | 2.4 | [7 empty] | 400 | 400 |  |  |  | Square | Triple-walled (1.70 W/m²K) | [5 empty] | Polycarbonate (250 times more impact-resistant than glass) |  |  | C |  |  |  |  | https://skylux.eu/en/products/skylux-piramide-polycarbonaat-lichtkoepel-3-wandig-pc-helder-pmma-helder-pmma-helder-0400-x-0400-mm | https://skylux.eu/cdn/shop/files/Skylux-piramide-polycarbonaat-lichtkoepel-3-wandig-pc-helder-pmma-helder-pmma-helder-0400-x-0400-mm-Piramide-lichtkoepel.jpg?v=1707465903&width=1600 | https://skylux.eu/cdn/shop/files/f07aa1f1-18fb-47e8-819b-79b06e94d071_0cb47f81-ad0e-44d3-8e9e-9fed122c48fa.jpg?v=1707381953&width=1600 | https://skylux.eu/cdn/shop/files/3ff126b0-c8a7-4e8d-904b-6b5e287d875b_b4544f0b-91a7-4756-97e2-db9393cfb2f0.jpg?v=1707383581&width=1600 | [5 empty] | skylux-piramide-polycarbonaat-lichtkoepel-3-wandig-pc-helder-pmma-helder-pmma-helder-0400-x-0400-mm | 8839888077133 | 48165985976653
Skylights | Pyramid-shaped skylight | Skylux | Skylux pyramid-shaped polycarbonate skylight triple-walled - PC clear / PMMA clear / PMMA clear 0400 x 0700 mm |  | 21128 | 5412970211280 | 527.6 | Yes | 10-15 | 2.8 | [7 empty] | 700 | 400 |  |  |  | Rectangular | Triple-walled (1.70 W/m²K) | [5 empty] | Polycarbonate (250 times more impact-resistant than glass) |  |  | C |  |  |  |  | https://skylux.eu/en/products/skylux-piramide-polycarbonaat-lichtkoepel-3-wandig-pc-helder-pmma-helder-pmma-helder-0400-x-0700-mm | https://skylux.eu/cdn/shop/files/Skylux-piramide-polycarbonaat-lichtkoepel-3-wandig-pc-helder-pmma-helder-pmma-helder-0400-x-0700-mm-Piramide-lichtkoepel.jpg?v=1707465909&width=1600 | https://skylux.eu/cdn/shop/files/f07aa1f1-18fb-47e8-819b-79b06e94d071_788bd7b1-a30d-4740-93e5-842c775e3471.jpg?v=1707381958&width=1600 | https://skylux.eu/cdn/shop/files/3ff126b0-c8a7-4e8d-904b-6b5e287d875b_ed1dab5c-5eee-4b22-b08a-26db1d3fb641.jpg?v=1707383585&width=1600 | [5 empty] | skylux-piramide-polycarbonaat-lichtkoepel-3-wandig-pc-helder-pmma-helder-pmma-helder-0400-x-0700-mm | 8839888175437 | 48165986238797
Skylights | Pyramid-shaped skylight | Skylux | Skylux pyramid-shaped polycarbonate skylight triple-walled - PC clear / PMMA clear / PMMA clear 0400 x 1000 mm |  | 24223 | 5412970242239 | 745.4 | Yes | 10-15 | 7.35 | [7 empty] | 1000 | 400 |  |  |  | Rectangular | Triple-walled (1.70 W/m²K) | [5 empty] | Polycarbonate (250 times more impact-resistant than glass) |  |  | C |  |  |  |  | https://skylux.eu/en/products/skylux-piramide-polycarbonaat-lichtkoepel-3-wandig-pc-helder-pmma-helder-pmma-helder-0400-x-1000-mm | https://skylux.eu/cdn/shop/files/Skylux-piramide-polycarbonaat-lichtkoepel-3-wandig-pc-helder-pmma-helder-pmma-helder-0400-x-1000-mm-Piramide-lichtkoepel.jpg?v=1707465916&width=1600 | https://skylux.eu/cdn/shop/files/f07aa1f1-18fb-47e8-819b-79b06e94d071_c739c19d-6132-4db6-b079-25fb80068588.jpg?v=1707381962&width=1600 | https://skylux.eu/cdn/shop/files/3ff126b0-c8a7-4e8d-904b-6b5e287d875b_1edec87f-5c2b-48fb-a970-1b0a6f1c1975.jpg?v=1707383589&width=1600 | [5 empty] | skylux-piramide-polycarbonaat-lichtkoepel-3-wandig-pc-helder-pmma-helder-pmma-helder-0400-x-1000-mm | 8839888273741 | 48165986500941
Skylights | Pyramid-shaped skylight | Skylux | Skylux pyramid-shaped polycarbonate skylight triple-walled - PC clear / PMMA clear / PMMA clear 0500 x 0500 mm |  | 30728 | 5412970307280 | 493.7 | Yes | 10-15 | 4.8 | [7 empty] | 500 | 500 |  |  |  | Square | Triple-walled (1.70 W/m²K) | [5 empty] | Polycarbonate (250 times more impact-resistant than glass) |  |  | C |  |  |  |  | https://skylux.eu/en/products/skylux-piramide-polycarbonaat-lichtkoepel-3-wandig-pc-helder-pmma-helder-pmma-helder-0500-x-0500-mm | https://skylux.eu/cdn/shop/files/Skylux-piramide-polycarbonaat-lichtkoepel-3-wandig-pc-helder-pmma-helder-pmma-helder-0500-x-0500-mm-Piramide-lichtkoepel.jpg?v=1707465922&width=1600 | https://skylux.eu/cdn/shop/files/f07aa1f1-18fb-47e8-819b-79b06e94d071_e12f4800-6d87-4dfe-896e-2e21a3e29081.jpg?v=1707381966&width=1600 | https://skylux.eu/cdn/shop/files/3ff126b0-c8a7-4e8d-904b-6b5e287d875b_d80c6872-1a3c-4d2e-a0b8-bc93549d08d1.jpg?v=1707383593&width=1600 | [5 empty] | skylux-piramide-polycarbonaat-lichtkoepel-3-wandig-pc-helder-pmma-helder-pmma-helder-0500-x-0500-mm | 8839888339277 | 48165986632013
Skylights | Pyramid-shaped skylight | Skylux | Skylux pyramid-shaped polycarbonate skylight triple-walled - PC clear / PMMA clear / PMMA clear 0500 x 0800 mm |  | 26786 | 5412970267867 | 623.15 | Yes | 10-15 | 5.6 | [7 empty] | 800 | 500 |  |  |  | Rectangular | Triple-walled (1.70 W/m²K) | [5 empty] | Polycarbonate (250 times more impact-resistant than glass) |  |  | C |  |  |  |  | https://skylux.eu/en/products/skylux-piramide-polycarbonaat-lichtkoepel-3-wandig-pc-helder-pmma-helder-pmma-helder-0500-x-0800-mm | https://skylux.eu/cdn/shop/files/Skylux-piramide-polycarbonaat-lichtkoepel-3-wandig-pc-helder-pmma-helder-pmma-helder-0500-x-0800-mm-Piramide-lichtkoepel.jpg?v=1707465929&width=1600 | https://skylux.eu/cdn/shop/files/f07aa1f1-18fb-47e8-819b-79b06e94d071_6a4bed9d-92c5-465a-94f3-e7e413119815.jpg?v=1707381973&width=1600 | https://skylux.eu/cdn/shop/files/3ff126b0-c8a7-4e8d-904b-6b5e287d875b_affe0dab-dd7f-454e-9718-8575f63e5fd5.jpg?v=1707383597&width=1600 | [5 empty] | skylux-piramide-polycarbonaat-lichtkoepel-3-wandig-pc-helder-pmma-helder-pmma-helder-0500-x-0800-mm | 8839888437581 | 48165986828621
Skylights | Pyramid-shaped skylight | Skylux | Skylux pyramid-shaped polycarbonate skylight triple-walled - PC clear / PMMA clear / PMMA clear 0500 x 1100 mm |  | 23730 | 5412970237303 | 903.9 | Yes | 10-15 | 8.6 | [7 empty] | 1100 | 500 |  |  |  | Rectangular | Triple-walled (1.70 W/m²K) | [5 empty] | Polycarbonate (250 times more impact-resistant than glass) |  |  | C |  |  |  |  | https://skylux.eu/en/products/skylux-piramide-polycarbonaat-lichtkoepel-3-wandig-pc-helder-pmma-helder-pmma-helder-0500-x-1100-mm | https://skylux.eu/cdn/shop/files/Skylux-piramide-polycarbonaat-lichtkoepel-3-wandig-pc-helder-pmma-helder-pmma-helder-0500-x-1100-mm-Piramide-lichtkoepel.jpg?v=1707465935&width=1600 | https://skylux.eu/cdn/shop/files/f07aa1f1-18fb-47e8-819b-79b06e94d071_354ac917-5507-4fb8-a5eb-518025154701.jpg?v=1707381977&width=1600 | https://skylux.eu/cdn/shop/files/3ff126b0-c8a7-4e8d-904b-6b5e287d875b_c79f5608-1c32-43d5-ab55-19db81f583e8.jpg?v=1707383600&width=1600 | [5 empty] | skylux-piramide-polycarbonaat-lichtkoepel-3-wandig-pc-helder-pmma-helder-pmma-helder-0500-x-1100-mm | 8839888503117 | 48165987025229
Skylights | Pyramid-shaped skylight | Skylux | Skylux pyramid-shaped polycarbonate skylight triple-walled - PC clear / PMMA clear / PMMA clear 0600 x 0600 mm |  | 23145 | 5412970231455 | 609.85 | Yes | 10-15 | 4.8 | [7 empty] | 600 | 600 |  |  |  | Square | Triple-walled (1.70 W/m²K) | [5 empty] | Polycarbonate (250 times more impact-resistant than glass) |  |  | C |  |  |  |  | https://skylux.eu/en/products/skylux-piramide-polycarbonaat-lichtkoepel-3-wandig-pc-helder-pmma-helder-pmma-helder-0600-x-0600-mm | https://skylux.eu/cdn/shop/files/Skylux-piramide-polycarbonaat-lichtkoepel-3-wandig-pc-helder-pmma-helder-pmma-helder-0600-x-0600-mm-Piramide-lichtkoepel.jpg?v=1707465941&width=1600 | https://skylux.eu/cdn/shop/files/f07aa1f1-18fb-47e8-819b-79b06e94d071_cce1c00a-055f-4cc0-9f20-18fe8676fc68.jpg?v=1707381981&width=1600 | https://skylux.eu/cdn/shop/files/3ff126b0-c8a7-4e8d-904b-6b5e287d875b_6738a972-e8d7-4bef-9073-112fed84f223.jpg?v=1707383604&width=1600 | [5 empty] | skylux-piramide-polycarbonaat-lichtkoepel-3-wandig-pc-helder-pmma-helder-pmma-helder-0600-x-0600-mm | 8839888601421 | 48165987320141
Skylights | Pyramid-shaped skylight | Skylux | Skylux pyramid-shaped polycarbonate skylight triple-walled - PC clear / PMMA clear / PMMA clear 0600 x 0900 mm |  | 82961 | 5412970829614 | 857.9 | Yes | 10-15 | 7.98 | [7 empty] | 900 | 600 |  |  |  | Rectangular | Triple-walled (1.70 W/m²K) | [5 empty] | Polycarbonate (250 times more impact-resistant than glass) |  |  | C |  |  |  |  | https://skylux.eu/en/products/skylux-piramide-polycarbonaat-lichtkoepel-3-wandig-pc-helder-pmma-helder-pmma-helder-0600-x-0900-mm | https://skylux.eu/cdn/shop/files/Skylux-piramide-polycarbonaat-lichtkoepel-3-wandig-pc-helder-pmma-helder-pmma-helder-0600-x-0900-mm-Piramide-lichtkoepel.jpg?v=1707465947&width=1600 | https://skylux.eu/cdn/shop/files/f07aa1f1-18fb-47e8-819b-79b06e94d071_09a2a145-b1f4-43a2-934d-d32133a1181b.jpg?v=1707381985&width=1600 | https://skylux.eu/cdn/shop/files/3ff126b0-c8a7-4e8d-904b-6b5e287d875b_f485dee7-07de-4c64-84fd-bc47bfa39ffc.jpg?v=1707383608&width=1600 | [5 empty] | skylux-piramide-polycarbonaat-lichtkoepel-3-wandig-pc-helder-pmma-helder-pmma-helder-0600-x-0900-mm | 8839888765261 | 48165987549517
Skylights | Pyramid-shaped skylight | Skylux | Skylux pyramid-shaped polycarbonate skylight triple-walled - PC clear / PMMA clear / PMMA clear 0700 x 0700 mm |  | 21892 | 5412970218920 | 711.5 | Yes | 10-15 | 6.2 | [7 empty] | 700 | 700 |  |  |  | Square | Triple-walled (1.70 W/m²K) | [5 empty] | Polycarbonate (250 times more impact-resistant than glass) |  |  | C |  |  |  |  | https://skylux.eu/en/products/skylux-piramide-polycarbonaat-lichtkoepel-3-wandig-pc-helder-pmma-helder-pmma-helder-0700-x-0700-mm | https://skylux.eu/cdn/shop/files/Skylux-piramide-polycarbonaat-lichtkoepel-3-wandig-pc-helder-pmma-helder-pmma-helder-0700-x-0700-mm-Piramide-lichtkoepel.jpg?v=1707465953&width=1600 | https://skylux.eu/cdn/shop/files/f07aa1f1-18fb-47e8-819b-79b06e94d071_e5c8676a-47c1-4237-b8c7-f30764a0817c.jpg?v=1707381989&width=1600 | https://skylux.eu/cdn/shop/files/3ff126b0-c8a7-4e8d-904b-6b5e287d875b_d6f110e6-44c9-4077-befe-163042e20bef.jpg?v=1707383612&width=1600 | [5 empty] | skylux-piramide-polycarbonaat-lichtkoepel-3-wandig-pc-helder-pmma-helder-pmma-helder-0700-x-0700-mm | 8839888863565 | 48165989187917
Skylights | Pyramid-shaped skylight | Skylux | Skylux pyramid-shaped polycarbonate skylight triple-walled - PC clear / PMMA clear / PMMA clear 0700 x 1000 mm |  | 22130 | 5412970221302 | 906.3 | Yes | 10-15 | 11.2 | [7 empty] | 1000 | 700 |  |  |  | Rectangular | Triple-walled (1.70 W/m²K) | [5 empty] | Polycarbonate (250 times more impact-resistant than glass) |  |  | C |  |  |  |  | https://skylux.eu/en/products/skylux-piramide-polycarbonaat-lichtkoepel-3-wandig-pc-helder-pmma-helder-pmma-helder-0700-x-1000-mm | https://skylux.eu/cdn/shop/files/Skylux-piramide-polycarbonaat-lichtkoepel-3-wandig-pc-helder-pmma-helder-pmma-helder-0700-x-1000-mm-Piramide-lichtkoepel.jpg?v=1707465959&width=1600 | https://skylux.eu/cdn/shop/files/f07aa1f1-18fb-47e8-819b-79b06e94d071_9e757ce7-96e9-4934-a722-4a7ee02b7e83.jpg?v=1707381995&width=1600 | https://skylux.eu/cdn/shop/files/3ff126b0-c8a7-4e8d-904b-6b5e287d875b_7d3b50b1-0a80-4e67-80a5-e78f93ff2154.jpg?v=1707383619&width=1600 | [5 empty] | skylux-piramide-polycarbonaat-lichtkoepel-3-wandig-pc-helder-pmma-helder-pmma-helder-0700-x-1000-mm | 8839888929101 | 48165989384525
Skylights | Pyramid-shaped skylight | Skylux | Skylux pyramid-shaped polycarbonate skylight triple-walled - PC clear / PMMA clear / PMMA clear 0750 x 0750 mm |  | 24288 | 5412970242888 | 803.45 | Yes | 10-15 | 7.2 | [7 empty] | 750 | 750 |  |  |  | Square | Triple-walled (1.70 W/m²K) | [5 empty] | Polycarbonate (250 times more impact-resistant than glass) |  |  | C |  |  |  |  | https://skylux.eu/en/products/skylux-piramide-polycarbonaat-lichtkoepel-3-wandig-pc-helder-pmma-helder-pmma-helder-0750-x-0750-mm | https://skylux.eu/cdn/shop/files/Skylux-piramide-polycarbonaat-lichtkoepel-3-wandig-pc-helder-pmma-helder-pmma-helder-0750-x-0750-mm-Piramide-lichtkoepel.jpg?v=1707465967&width=1600 | https://skylux.eu/cdn/shop/files/f07aa1f1-18fb-47e8-819b-79b06e94d071_7fdd874b-026c-4d3d-ac14-25e61413f242.jpg?v=1707381998&width=1600 | https://skylux.eu/cdn/shop/files/3ff126b0-c8a7-4e8d-904b-6b5e287d875b_31a4c605-0e4a-4997-b684-2f3eaf829700.jpg?v=1707383623&width=1600 | [5 empty] | skylux-piramide-polycarbonaat-lichtkoepel-3-wandig-pc-helder-pmma-helder-pmma-helder-0750-x-0750-mm | 8839888994637 | 48165989515597
Skylights | Pyramid-shaped skylight | Skylux | Skylux pyramid-shaped polycarbonate skylight triple-walled - PC clear / PMMA clear / PMMA clear 0750 x 1250 mm |  | 24767 | 5412970247678 | 1272.95 | Yes | 10-15 | 7.8 | [7 empty] | 1250 | 750 |  |  |  | Rectangular | Triple-walled (1.70 W/m²K) | [5 empty] | Polycarbonate (250 times more impact-resistant than glass) |  |  | C |  |  |  |  | https://skylux.eu/en/products/skylux-piramide-polycarbonaat-lichtkoepel-3-wandig-pc-helder-pmma-helder-pmma-helder-0750-x-1250-mm | https://skylux.eu/cdn/shop/files/Skylux-piramide-polycarbonaat-lichtkoepel-3-wandig-pc-helder-pmma-helder-pmma-helder-0750-x-1250-mm-Piramide-lichtkoepel.jpg?v=1707465973&width=1600 | https://skylux.eu/cdn/shop/files/f07aa1f1-18fb-47e8-819b-79b06e94d071_94ce9317-ac65-45f8-bed8-ae1b99b604d9.jpg?v=1707382005&width=1600 | https://skylux.eu/cdn/shop/files/3ff126b0-c8a7-4e8d-904b-6b5e287d875b_8bbcfcee-5029-4a8b-abc5-66571ea31a66.jpg?v=1707383627&width=1600 | [5 empty] | skylux-piramide-polycarbonaat-lichtkoepel-3-wandig-pc-helder-pmma-helder-pmma-helder-0750-x-1250-mm | 8839889125709 | 48165989810509
Skylights | Pyramid-shaped skylight | Skylux | Skylux pyramid-shaped polycarbonate skylight triple-walled - PC clear / PMMA clear / PMMA clear 0750 x 1750 mm |  | 23744 | 5412970237440 | 1707.35 | Yes | 10-15 | 14.5 | [7 empty] | 1750 | 750 |  |  |  | Rectangular | Triple-walled (1.70 W/m²K) | [5 empty] | Polycarbonate (250 times more impact-resistant than glass) |  |  | C |  |  |  |  | https://skylux.eu/en/products/skylux-piramide-polycarbonaat-lichtkoepel-3-wandig-pc-helder-pmma-helder-pmma-helder-0750-x-1750-mm | https://skylux.eu/cdn/shop/files/Skylux-piramide-polycarbonaat-lichtkoepel-3-wandig-pc-helder-pmma-helder-pmma-helder-0750-x-1750-mm-Piramide-lichtkoepel.jpg?v=1707465978&width=1600 | https://skylux.eu/cdn/shop/files/f07aa1f1-18fb-47e8-819b-79b06e94d071_0c2a9091-8d79-4ec4-82dd-d5cc2b138604.jpg?v=1707382009&width=1600 | https://skylux.eu/cdn/shop/files/3ff126b0-c8a7-4e8d-904b-6b5e287d875b_2741a1d0-6fdd-4967-aaac-8948e1d07948.jpg?v=1707383631&width=1600 | [5 empty] | skylux-piramide-polycarbonaat-lichtkoepel-3-wandig-pc-helder-pmma-helder-pmma-helder-0750-x-1750-mm | 8839889191245 | 48165990203725
Skylights | Pyramid-shaped skylight | Skylux | Skylux pyramid-shaped polycarbonate skylight triple-walled - PC clear / PMMA clear / PMMA clear 0800 x 0800 mm |  | 23759 | 5412970237594 | 833.7 | Yes | 10-15 | 7.8 | [7 empty] | 800 | 800 |  |  |  | Square | Triple-walled (1.70 W/m²K) | [5 empty] | Polycarbonate (250 times more impact-resistant than glass) |  |  | C |  |  |  |  | https://skylux.eu/en/products/skylux-piramide-polycarbonaat-lichtkoepel-3-wandig-pc-helder-pmma-helder-pmma-helder-0800-x-0800-mm | https://skylux.eu/cdn/shop/files/Skylux-piramide-polycarbonaat-lichtkoepel-3-wandig-pc-helder-pmma-helder-pmma-helder-0800-x-0800-mm-Piramide-lichtkoepel.jpg?v=1707465984&width=1600 | https://skylux.eu/cdn/shop/files/f07aa1f1-18fb-47e8-819b-79b06e94d071_838a09dc-17b2-4549-b8bb-1d881f605741.jpg?v=1707382015&width=1600 | https://skylux.eu/cdn/shop/files/3ff126b0-c8a7-4e8d-904b-6b5e287d875b_57788fac-6d67-4fba-97e8-2c208453b480.jpg?v=1707383635&width=1600 | [5 empty] | skylux-piramide-polycarbonaat-lichtkoepel-3-wandig-pc-helder-pmma-helder-pmma-helder-0800-x-0800-mm | 8839889322317 | 48165990498637
Skylights | Pyramid-shaped skylight | Skylux | Skylux pyramid-shaped polycarbonate skylight triple-walled - PC clear / PMMA clear / PMMA clear 0800 x 1100 mm |  | 24915 | 5412970249153 | 1115.65 | Yes | 10-15 | 9.2 | [7 empty] | 1100 | 800 |  |  |  | Rectangular | Triple-walled (1.70 W/m²K) | [5 empty] | Polycarbonate (250 times more impact-resistant than glass) |  |  | C |  |  |  |  | https://skylux.eu/en/products/skylux-piramide-polycarbonaat-lichtkoepel-3-wandig-pc-helder-pmma-helder-pmma-helder-0800-x-1100-mm | https://skylux.eu/cdn/shop/files/Skylux-piramide-polycarbonaat-lichtkoepel-3-wandig-pc-helder-pmma-helder-pmma-helder-0800-x-1100-mm-Piramide-lichtkoepel.jpg?v=1707465991&width=1600 | https://skylux.eu/cdn/shop/files/f07aa1f1-18fb-47e8-819b-79b06e94d071_f4c2e1bd-5956-47b4-ad96-2fb194ea6599.jpg?v=1707382019&width=1600 | https://skylux.eu/cdn/shop/files/3ff126b0-c8a7-4e8d-904b-6b5e287d875b_f643401b-c52d-46ed-805a-a62e374c55d8.jpg?v=1707383638&width=1600 | [5 empty] | skylux-piramide-polycarbonaat-lichtkoepel-3-wandig-pc-helder-pmma-helder-pmma-helder-0800-x-1100-mm | 8839889420621 | 48165990629709
Skylights | Pyramid-shaped skylight | Skylux | Skylux pyramid-shaped polycarbonate skylight triple-walled - PC clear / PMMA clear / PMMA clear 0800 x 1300 mm |  | 23779 | 5412970237792 | 1243.9 | Yes | 10-15 | 11.8 | [7 empty] | 1300 | 800 |  |  |  | Rectangular | Triple-walled (1.70 W/m²K) | [5 empty] | Polycarbonate (250 times more impact-resistant than glass) |  |  | C |  |  |  |  | https://skylux.eu/en/products/skylux-piramide-polycarbonaat-lichtkoepel-3-wandig-pc-helder-pmma-helder-pmma-helder-0800-x-1300-mm | https://skylux.eu/cdn/shop/files/Skylux-piramide-polycarbonaat-lichtkoepel-3-wandig-pc-helder-pmma-helder-pmma-helder-0800-x-1300-mm-Piramide-lichtkoepel.jpg?v=1707465997&width=1600 | https://skylux.eu/cdn/shop/files/f07aa1f1-18fb-47e8-819b-79b06e94d071_7fb80f57-6c50-4d16-a1aa-a7d222ec3eed.jpg?v=1707382023&width=1600 | https://skylux.eu/cdn/shop/files/3ff126b0-c8a7-4e8d-904b-6b5e287d875b_01b06e5e-79bc-408f-bc0b-ffcd2492432d.jpg?v=1707383642&width=1600 | [5 empty] | skylux-piramide-polycarbonaat-lichtkoepel-3-wandig-pc-helder-pmma-helder-pmma-helder-0800-x-1300-mm | 8839889486157 | 48165990760781
Skylights | Pyramid-shaped skylight | Skylux | Skylux pyramid-shaped polycarbonate skylight triple-walled - PC clear / PMMA clear / PMMA clear 0800 x 1800 mm |  | 24115 | 5412970241157 | 1850.1 | Yes | 10-15 | 16 | [7 empty] | 1800 | 800 |  |  |  | Rectangular | Triple-walled (1.70 W/m²K) | [5 empty] | Polycarbonate (250 times more impact-resistant than glass) |  |  | C |  |  |  |  | https://skylux.eu/en/products/skylux-piramide-polycarbonaat-lichtkoepel-3-wandig-pc-helder-pmma-helder-pmma-helder-0800-x-1800-mm | https://skylux.eu/cdn/shop/files/Skylux-piramide-polycarbonaat-lichtkoepel-3-wandig-pc-helder-pmma-helder-pmma-helder-0800-x-1800-mm-Piramide-lichtkoepel.jpg?v=1707466003&width=1600 | https://skylux.eu/cdn/shop/files/f07aa1f1-18fb-47e8-819b-79b06e94d071_fb3183ab-d563-4369-a5e3-e3d6705885f8.jpg?v=1707382027&width=1600 | https://skylux.eu/cdn/shop/files/3ff126b0-c8a7-4e8d-904b-6b5e287d875b_96b5a703-68e5-4a3b-9fc9-bea92d8e11e8.jpg?v=1707383646&width=1600 | [5 empty] | skylux-piramide-polycarbonaat-lichtkoepel-3-wandig-pc-helder-pmma-helder-pmma-helder-0800-x-1800-mm | 8839889518925 | 48165990957389
Skylights | Pyramid-shaped skylight | Skylux | Skylux pyramid-shaped polycarbonate skylight triple-walled - PC clear / PMMA clear / PMMA clear 0900 x 0900 mm |  | 21209 | 5412970212096 | 1021.25 | Yes | 10-15 | 9.6 | [7 empty] | 900 | 900 |  |  |  | Square | Triple-walled (1.70 W/m²K) | [5 empty] | Polycarbonate (250 times more impact-resistant than glass) |  |  | C |  |  |  |  | https://skylux.eu/en/products/skylux-piramide-polycarbonaat-lichtkoepel-3-wandig-pc-helder-pmma-helder-pmma-helder-0900-x-0900-mm | https://skylux.eu/cdn/shop/files/Skylux-piramide-polycarbonaat-lichtkoepel-3-wandig-pc-helder-pmma-helder-pmma-helder-0900-x-0900-mm-Piramide-lichtkoepel.jpg?v=1707466009&width=1600 | https://skylux.eu/cdn/shop/files/f07aa1f1-18fb-47e8-819b-79b06e94d071_6b2c703e-be85-410a-bc99-f5ae73e12ac0.jpg?v=1707382031&width=1600 | https://skylux.eu/cdn/shop/files/3ff126b0-c8a7-4e8d-904b-6b5e287d875b_c0226fc6-3be8-4bda-bc3c-1059477fea4d.jpg?v=1707383650&width=1600 | [5 empty] | skylux-piramide-polycarbonaat-lichtkoepel-3-wandig-pc-helder-pmma-helder-pmma-helder-0900-x-0900-mm | 8839889584461 | 48165991088461
Skylights | Pyramid-shaped skylight | Skylux | Skylux pyramid-shaped polycarbonate skylight triple-walled - PC clear / PMMA clear / PMMA clear 1000 x 1000 mm |  | 21999 | 5412970219996 | 1144.7 | Yes | 10-15 | 11.2 | [7 empty] | 1000 | 1000 |  |  |  | Square | Triple-walled (1.70 W/m²K) | [5 empty] | Polycarbonate (250 times more impact-resistant than glass) |  |  | C |  |  |  |  | https://skylux.eu/en/products/skylux-piramide-polycarbonaat-lichtkoepel-3-wandig-pc-helder-pmma-helder-pmma-helder-1000-x-1000-mm | https://skylux.eu/cdn/shop/files/Skylux-piramide-polycarbonaat-lichtkoepel-3-wandig-pc-helder-pmma-helder-pmma-helder-1000-x-1000-mm-Piramide-lichtkoepel.jpg?v=1707466015&width=1600 | https://skylux.eu/cdn/shop/files/f07aa1f1-18fb-47e8-819b-79b06e94d071_ff0e42fb-2503-4de3-ae6f-e0c4157fcad8.jpg?v=1707382035&width=1600 | https://skylux.eu/cdn/shop/files/3ff126b0-c8a7-4e8d-904b-6b5e287d875b_c4e93f58-1763-4364-9afc-545b543bf83f.jpg?v=1707383657&width=1600 | [5 empty] | skylux-piramide-polycarbonaat-lichtkoepel-3-wandig-pc-helder-pmma-helder-pmma-helder-1000-x-1000-mm | 8839889649997 | 48165991317837
Skylights | Pyramid-shaped skylight | Skylux | Skylux pyramid-shaped polycarbonate skylight triple-walled - PC clear / PMMA clear / PMMA clear 1000 x 1300 mm |  | 22936 | 5412970229360 | 1452 | Yes | 10-15 | 14.1 | [7 empty] | 1300 | 1000 |  |  |  | Rectangular | Triple-walled (1.70 W/m²K) | [5 empty] | Polycarbonate (250 times more impact-resistant than glass) |  |  | C |  |  |  |  | https://skylux.eu/en/products/skylux-piramide-polycarbonaat-lichtkoepel-3-wandig-pc-helder-pmma-helder-pmma-helder-1000-x-1300-mm | https://skylux.eu/cdn/shop/files/Skylux-piramide-polycarbonaat-lichtkoepel-3-wandig-pc-helder-pmma-helder-pmma-helder-1000-x-1300-mm-Piramide-lichtkoepel.jpg?v=1707466021&width=1600 | https://skylux.eu/cdn/shop/files/f07aa1f1-18fb-47e8-819b-79b06e94d071_6d92ddce-e592-4db1-a6df-ffc84fa382a6.jpg?v=1707382042&width=1600 | https://skylux.eu/cdn/shop/files/3ff126b0-c8a7-4e8d-904b-6b5e287d875b_5f3bd22e-1132-497d-a8a5-14fc42ec5bf1.jpg?v=1707383661&width=1600 | [5 empty] | skylux-piramide-polycarbonaat-lichtkoepel-3-wandig-pc-helder-pmma-helder-pmma-helder-1000-x-1300-mm | 8839889715533 | 48165991481677
Skylights | Pyramid-shaped skylight | Skylux | Skylux pyramid-shaped polycarbonate skylight triple-walled - PC clear / PMMA clear / PMMA clear 1000 x 1600 mm |  | 22555 | 5412970225553 | 1729.1 | Yes | 10-15 | 17.5 | [7 empty] | 1600 | 1000 |  |  |  | Rectangular | Triple-walled (1.70 W/m²K) | [5 empty] | Polycarbonate (250 times more impact-resistant than glass) |  |  | C |  |  |  |  | https://skylux.eu/en/products/skylux-piramide-polycarbonaat-lichtkoepel-3-wandig-pc-helder-pmma-helder-pmma-helder-1000-x-1600-mm | https://skylux.eu/cdn/shop/files/Skylux-piramide-polycarbonaat-lichtkoepel-3-wandig-pc-helder-pmma-helder-pmma-helder-1000-x-1600-mm-Piramide-lichtkoepel.jpg?v=1707466027&width=1600 | https://skylux.eu/cdn/shop/files/f07aa1f1-18fb-47e8-819b-79b06e94d071_680f8791-79f1-43a4-afef-a134939ed13c.jpg?v=1707382046&width=1600 | https://skylux.eu/cdn/shop/files/3ff126b0-c8a7-4e8d-904b-6b5e287d875b_bd3c891b-f6a1-4926-affd-9729ba9dd892.jpg?v=1707383665&width=1600 | [5 empty] | skylux-piramide-polycarbonaat-lichtkoepel-3-wandig-pc-helder-pmma-helder-pmma-helder-1000-x-1600-mm | 8839889813837 | 48165991645517
Skylights | Pyramid-shaped skylight | Skylux | Skylux pyramid-shaped polycarbonate skylight triple-walled - PC clear / PMMA clear / PMMA clear 1000 x 2000 mm |  | 22184 | 5412970221845 | 2204.65 | Yes | 10-15 | 24 | [7 empty] | 2000 | 1000 |  |  |  | Rectangular | Triple-walled (1.70 W/m²K) | [5 empty] | Polycarbonate (250 times more impact-resistant than glass) |  |  | C |  |  |  |  | https://skylux.eu/en/products/skylux-piramide-polycarbonaat-lichtkoepel-3-wandig-pc-helder-pmma-helder-pmma-helder-1000-x-2000-mm | https://skylux.eu/cdn/shop/files/Skylux-piramide-polycarbonaat-lichtkoepel-3-wandig-pc-helder-pmma-helder-pmma-helder-1000-x-2000-mm-Piramide-lichtkoepel.jpg?v=1707466033&width=1600 | https://skylux.eu/cdn/shop/files/f07aa1f1-18fb-47e8-819b-79b06e94d071_2c565797-7231-4ea3-a94f-dd1b0c48ffd2.jpg?v=1707382050&width=1600 | https://skylux.eu/cdn/shop/files/3ff126b0-c8a7-4e8d-904b-6b5e287d875b_2f4600d2-975b-41e1-b8be-427c25033ef9.jpg?v=1707383669&width=1600 | [5 empty] | skylux-piramide-polycarbonaat-lichtkoepel-3-wandig-pc-helder-pmma-helder-pmma-helder-1000-x-2000-mm | 8839889944909 | 48165991907661
Skylights | Pyramid-shaped skylight | Skylux | Skylux pyramid-shaped polycarbonate skylight triple-walled - PC clear / PMMA clear / PMMA clear 1000 x 2200 mm |  | 28971 | 5412970289715 | 2722.5 | Yes | 10-15 | 26.9 | [7 empty] | 2200 | 1000 |  |  |  | Rectangular | Triple-walled (1.70 W/m²K) | [5 empty] | Polycarbonate (250 times more impact-resistant than glass) |  |  | C |  |  |  |  | https://skylux.eu/en/products/skylux-piramide-polycarbonaat-lichtkoepel-3-wandig-pc-helder-pmma-helder-pmma-helder-1000-x-2200-mm | https://skylux.eu/cdn/shop/files/Skylux-piramide-polycarbonaat-lichtkoepel-3-wandig-pc-helder-pmma-helder-pmma-helder-1000-x-2200-mm-Piramide-lichtkoepel.jpg?v=1707466039&width=1600 | https://skylux.eu/cdn/shop/files/f07aa1f1-18fb-47e8-819b-79b06e94d071_9e75331e-90ed-4b4e-9d11-b5987b365640.jpg?v=1707382057&width=1600 | https://skylux.eu/cdn/shop/files/3ff126b0-c8a7-4e8d-904b-6b5e287d875b_d75a94db-2393-42fe-8212-d2c4ceb3dd1e.jpg?v=1707383672&width=1600 | [5 empty] | skylux-piramide-polycarbonaat-lichtkoepel-3-wandig-pc-helder-pmma-helder-pmma-helder-1000-x-2200-mm | 8839890010445 | 48165992038733
Skylights | Pyramid-shaped skylight | Skylux | Skylux pyramid-shaped polycarbonate skylight triple-walled - PC clear / PMMA clear / PMMA clear 1100 x 1100 mm |  | 45320 | 5412970453208 | 1337.05 | Yes | 10-15 | 12.8 | [7 empty] | 1100 | 1100 |  |  |  | Square | Triple-walled (1.70 W/m²K) | [5 empty] | Polycarbonate (250 times more impact-resistant than glass) |  |  | C |  |  |  |  | https://skylux.eu/en/products/skylux-piramide-polycarbonaat-lichtkoepel-3-wandig-pc-helder-pmma-helder-pmma-helder-1100-x-1100-mm | https://skylux.eu/cdn/shop/files/Skylux-piramide-polycarbonaat-lichtkoepel-3-wandig-pc-helder-pmma-helder-pmma-helder-1100-x-1100-mm-Piramide-lichtkoepel.jpg?v=1707466044&width=1600 | https://skylux.eu/cdn/shop/files/f07aa1f1-18fb-47e8-819b-79b06e94d071_99d54dd1-5439-454c-9e7b-7f8167f7a89c.jpg?v=1707382060&width=1600 | https://skylux.eu/cdn/shop/files/3ff126b0-c8a7-4e8d-904b-6b5e287d875b_76404e36-6fcb-47ea-95d3-1a5d6fbd6a88.jpg?v=1707383677&width=1600 | [5 empty] | skylux-piramide-polycarbonaat-lichtkoepel-3-wandig-pc-helder-pmma-helder-pmma-helder-1100-x-1100-mm | 8839890075981 | 48165992235341
Skylights | Pyramid-shaped skylight | Skylux | Skylux pyramid-shaped polycarbonate skylight triple-walled - PC clear / PMMA clear / PMMA clear 1100 x 1700 mm |  | 24373 | 5412970243731 | 2363.15 | Yes | 10-15 | 7.8 | [7 empty] | 1700 | 1100 |  |  |  | Rectangular | Triple-walled (1.70 W/m²K) | [5 empty] | Polycarbonate (250 times more impact-resistant than glass) |  |  | C |  |  |  |  | https://skylux.eu/en/products/skylux-piramide-polycarbonaat-lichtkoepel-3-wandig-pc-helder-pmma-helder-pmma-helder-1100-x-1700-mm | https://skylux.eu/cdn/shop/files/Skylux-piramide-polycarbonaat-lichtkoepel-3-wandig-pc-helder-pmma-helder-pmma-helder-1100-x-1700-mm-Piramide-lichtkoepel.jpg?v=1707466050&width=1600 | https://skylux.eu/cdn/shop/files/f07aa1f1-18fb-47e8-819b-79b06e94d071_82832371-66b5-4d8c-8672-4ba60e43cee9.jpg?v=1707382064&width=1600 | https://skylux.eu/cdn/shop/files/3ff126b0-c8a7-4e8d-904b-6b5e287d875b_117be4b4-5d34-465a-8d05-c1491b90ff1c.jpg?v=1707383680&width=1600 | [5 empty] | skylux-piramide-polycarbonaat-lichtkoepel-3-wandig-pc-helder-pmma-helder-pmma-helder-1100-x-1700-mm | 8839890141517 | 48165992530253
Skylights | Pyramid-shaped skylight | Skylux | Skylux pyramid-shaped polycarbonate skylight triple-walled - PC clear / PMMA clear / PMMA clear 1200 x 1200 mm |  | 24351 | 5412970243519 | 1626.25 | Yes | 10-15 | 16.3 | [7 empty] | 1200 | 1200 |  |  |  | Square | Triple-walled (1.70 W/m²K) | [5 empty] | Polycarbonate (250 times more impact-resistant than glass) |  |  | C |  |  |  |  | https://skylux.eu/en/products/skylux-piramide-polycarbonaat-lichtkoepel-3-wandig-pc-helder-pmma-helder-pmma-helder-1200-x-1200-mm | https://skylux.eu/cdn/shop/files/Skylux-piramide-polycarbonaat-lichtkoepel-3-wandig-pc-helder-pmma-helder-pmma-helder-1200-x-1200-mm-Piramide-lichtkoepel.jpg?v=1707466056&width=1600 | https://skylux.eu/cdn/shop/files/f07aa1f1-18fb-47e8-819b-79b06e94d071_20714c53-a33c-4f43-8055-acc7aebb06ff.jpg?v=1707382068&width=1600 | https://skylux.eu/cdn/shop/files/3ff126b0-c8a7-4e8d-904b-6b5e287d875b_e993a291-6a88-4ae9-ae94-98f66e125b80.jpg?v=1707383684&width=1600 | [5 empty] | skylux-piramide-polycarbonaat-lichtkoepel-3-wandig-pc-helder-pmma-helder-pmma-helder-1200-x-1200-mm | 8839890338125 | 48165992857933
Skylights | Pyramid-shaped skylight | Skylux | Skylux pyramid-shaped polycarbonate skylight triple-walled - PC clear / PMMA clear / PMMA clear 1300 x 1300 mm |  | 23760 | 5412970237600 | 1863.4 | Yes | 10-15 | 18.3 | [7 empty] | 1300 | 1300 |  |  |  | Square | Triple-walled (1.70 W/m²K) | [5 empty] | Polycarbonate (250 times more impact-resistant than glass) |  |  | C |  |  |  |  | https://skylux.eu/en/products/skylux-piramide-polycarbonaat-lichtkoepel-3-wandig-pc-helder-pmma-helder-pmma-helder-1300-x-1300-mm | https://skylux.eu/cdn/shop/files/Skylux-piramide-polycarbonaat-lichtkoepel-3-wandig-pc-helder-pmma-helder-pmma-helder-1300-x-1300-mm-Piramide-lichtkoepel.jpg?v=1707466063&width=1600 | https://skylux.eu/cdn/shop/files/f07aa1f1-18fb-47e8-819b-79b06e94d071_eb0e5884-d55c-4fd8-8fa5-af46115ad453.jpg?v=1707382072&width=1600 | https://skylux.eu/cdn/shop/files/3ff126b0-c8a7-4e8d-904b-6b5e287d875b_21ab6b6f-7942-4d4c-af17-e87a5ebad3bc.jpg?v=1707383691&width=1600 | [5 empty] | skylux-piramide-polycarbonaat-lichtkoepel-3-wandig-pc-helder-pmma-helder-pmma-helder-1300-x-1300-mm | 8839890370893 | 48165992989005
Skylights | Pyramid-shaped skylight | Skylux | Skylux pyramid-shaped polycarbonate skylight triple-walled - PC clear / PMMA clear / PMMA clear 1300 x 2300 mm |  | 23725 | 5412970237259 | 3644.55 | Yes | 10-15 | 49 | [7 empty] | 2300 | 1300 |  |  |  | Rectangular | Triple-walled (1.70 W/m²K) | [5 empty] | Polycarbonate (250 times more impact-resistant than glass) |  |  | C |  |  |  |  | https://skylux.eu/en/products/skylux-piramide-polycarbonaat-lichtkoepel-3-wandig-pc-helder-pmma-helder-pmma-helder-1300-x-2300-mm | https://skylux.eu/cdn/shop/files/Skylux-piramide-polycarbonaat-lichtkoepel-3-wandig-pc-helder-pmma-helder-pmma-helder-1300-x-2300-mm-Piramide-lichtkoepel.jpg?v=1707466069&width=1600 | https://skylux.eu/cdn/shop/files/f07aa1f1-18fb-47e8-819b-79b06e94d071_52ae4147-3f68-4799-82b4-9d4af3e01e97.jpg?v=1707382076&width=1600 | https://skylux.eu/cdn/shop/files/3ff126b0-c8a7-4e8d-904b-6b5e287d875b_673a1cac-f5d7-4e23-8588-22ef708335b4.jpg?v=1707383698&width=1600 | [5 empty] | skylux-piramide-polycarbonaat-lichtkoepel-3-wandig-pc-helder-pmma-helder-pmma-helder-1300-x-2300-mm | 8839890436429 | 48165993120077
Skylights | Pyramid-shaped skylight | Skylux | Skylux pyramid-shaped polycarbonate skylight triple-walled - PC clear / PMMA clear / PMMA clear 1400 x 1400 mm |  | 23741 | 5412970237419 | 2187.7 | Yes | 10-15 | 23.5 | [7 empty] | 1400 | 1400 |  |  |  | Square | Triple-walled (1.70 W/m²K) | [5 empty] | Polycarbonate (250 times more impact-resistant than glass) |  |  | C |  |  |  |  | https://skylux.eu/en/products/skylux-piramide-polycarbonaat-lichtkoepel-3-wandig-pc-helder-pmma-helder-pmma-helder-1400-x-1400-mm | https://skylux.eu/cdn/shop/files/Skylux-piramide-polycarbonaat-lichtkoepel-3-wandig-pc-helder-pmma-helder-pmma-helder-1400-x-1400-mm-Piramide-lichtkoepel.jpg?v=1707466075&width=1600 | https://skylux.eu/cdn/shop/files/f07aa1f1-18fb-47e8-819b-79b06e94d071_40a17afd-47a4-4334-b667-3419b5e315a1.jpg?v=1707382080&width=1600 | https://skylux.eu/cdn/shop/files/3ff126b0-c8a7-4e8d-904b-6b5e287d875b_9da5e554-754a-4a3f-8b51-65583e0cb39d.jpg?v=1707383702&width=1600 | [5 empty] | skylux-piramide-polycarbonaat-lichtkoepel-3-wandig-pc-helder-pmma-helder-pmma-helder-1400-x-1400-mm | 8839890469197 | 48165993283917
Skylights | Pyramid-shaped skylight | Skylux | Skylux pyramid-shaped polycarbonate skylight triple-walled - PC clear / PMMA clear / PMMA clear 1500 x 1500 mm |  | 82918 | 5412970829188 | 2693.5 | Yes | 10-15 | 25.89 | [7 empty] | 1500 | 1500 |  |  |  | Square | Triple-walled (1.70 W/m²K) | [5 empty] | Polycarbonate (250 times more impact-resistant than glass) |  |  | C |  |  |  |  | https://skylux.eu/en/products/skylux-piramide-polycarbonaat-lichtkoepel-3-wandig-pc-helder-pmma-helder-pmma-helder-1500-x-1500-mm | https://skylux.eu/cdn/shop/files/Skylux-piramide-polycarbonaat-lichtkoepel-3-wandig-pc-helder-pmma-helder-pmma-helder-1500-x-1500-mm-Piramide-lichtkoepel.jpg?v=1707466081&width=1600 | https://skylux.eu/cdn/shop/files/f07aa1f1-18fb-47e8-819b-79b06e94d071_3cae42c7-572e-43f1-a732-5f080c38aefb.jpg?v=1707382084&width=1600 | https://skylux.eu/cdn/shop/files/3ff126b0-c8a7-4e8d-904b-6b5e287d875b_93d8cd7f-d850-4a74-b9ff-3eb844907d51.jpg?v=1707383706&width=1600 | [5 empty] | skylux-piramide-polycarbonaat-lichtkoepel-3-wandig-pc-helder-pmma-helder-pmma-helder-1500-x-1500-mm | 8839890567501 | 48165993480525
Skylights | Pyramid-shaped skylight | Skylux | Skylux pyramid-shaped polycarbonate skylight triple-walled - PC clear / PMMA clear / PMMA clear 1600 x 1600 mm |  | 29578 | 5412970295785 | 2965.75 | Yes | 10-15 | 40.05 | [7 empty] | 1600 | 1600 |  |  |  | Square | Triple-walled (1.70 W/m²K) | [5 empty] | Polycarbonate (250 times more impact-resistant than glass) |  |  | C |  |  |  |  | https://skylux.eu/en/products/skylux-piramide-polycarbonaat-lichtkoepel-3-wandig-pc-helder-pmma-helder-pmma-helder-1600-x-1600-mm | https://skylux.eu/cdn/shop/files/Skylux-piramide-polycarbonaat-lichtkoepel-3-wandig-pc-helder-pmma-helder-pmma-helder-1600-x-1600-mm-Piramide-lichtkoepel.jpg?v=1707466087&width=1600 | https://skylux.eu/cdn/shop/files/f07aa1f1-18fb-47e8-819b-79b06e94d071_f8e0a321-eaef-49b5-b427-a9a195dd671e.jpg?v=1707382088&width=1600 | https://skylux.eu/cdn/shop/files/3ff126b0-c8a7-4e8d-904b-6b5e287d875b_bae94eb1-3328-4505-a2d5-8585259f159e.jpg?v=1707383710&width=1600 | [5 empty] | skylux-piramide-polycarbonaat-lichtkoepel-3-wandig-pc-helder-pmma-helder-pmma-helder-1600-x-1600-mm | 8839890698573 | 48165993709901
Skylights | Pyramid-shaped skylight | Skylux | Skylux pyramid-shaped polycarbonate skylight triple-walled - PC clear / PMMA clear / PMMA clear 1800 x 1800 mm |  | 31992 | 5412970319924 | 3291.2 | Yes | 10-15 | 46.2 | [7 empty] | 1800 | 1800 |  |  |  | Square | Triple-walled (1.70 W/m²K) | [5 empty] | Polycarbonate (250 times more impact-resistant than glass) |  |  | C |  |  |  |  | https://skylux.eu/en/products/skylux-piramide-polycarbonaat-lichtkoepel-3-wandig-pc-helder-pmma-helder-pmma-helder-1800-x-1800-mm | https://skylux.eu/cdn/shop/files/Skylux-piramide-polycarbonaat-lichtkoepel-3-wandig-pc-helder-pmma-helder-pmma-helder-1800-x-1800-mm-Piramide-lichtkoepel.jpg?v=1707466093&width=1600 | https://skylux.eu/cdn/shop/files/f07aa1f1-18fb-47e8-819b-79b06e94d071_768475e9-36c1-4ec5-84c1-c880fd4e2633.jpg?v=1707382091&width=1600 | https://skylux.eu/cdn/shop/files/3ff126b0-c8a7-4e8d-904b-6b5e287d875b_0e76ea18-7902-48ce-93f9-506064b49646.jpg?v=1707383717&width=1600 | [5 empty] | skylux-piramide-polycarbonaat-lichtkoepel-3-wandig-pc-helder-pmma-helder-pmma-helder-1800-x-1800-mm | 8839890764109 | 48165993906509
Skylights | Pyramid-shaped skylight | Skylux | Skylux pyramid-shaped polycarbonate skylight triple-walled - PC clear / PMMA opal / PMMA opal 0400 x 0400 mm |  | 24211 | 5412970242116 | 425.95 | Yes | 10-15 | 2.4 | [7 empty] | 400 | 400 |  |  |  | Square | Triple-walled (1.70 W/m²K) | [5 empty] | Polycarbonate (250 times more impact-resistant than glass) |  |  | C |  |  |  |  | https://skylux.eu/en/products/skylux-piramide-polycarbonaat-lichtkoepel-3-wandig-pc-helder-pmma-opaal-pmma-opaal-0400-x-0400-mm | https://skylux.eu/cdn/shop/files/Skylux-piramide-polycarbonaat-lichtkoepel-3-wandig-pc-helder-pmma-opaal-pmma-opaal-0400-x-0400-mm-Piramide-lichtkoepel.jpg?v=1707466300&width=1600 | https://skylux.eu/cdn/shop/files/f07aa1f1-18fb-47e8-819b-79b06e94d071_63fc4347-eccc-4180-b60b-8b837a10c937.jpg?v=1707382233&width=1600 | https://skylux.eu/cdn/shop/files/3ff126b0-c8a7-4e8d-904b-6b5e287d875b_7d40720b-63be-49a0-b44e-53ae1fbf966c.jpg?v=1707383863&width=1600 | [5 empty] | skylux-piramide-polycarbonaat-lichtkoepel-3-wandig-pc-helder-pmma-opaal-pmma-opaal-0400-x-0400-mm | 8839893549389 | 48166003310925
Skylights | Pyramid-shaped skylight | Skylux | Skylux pyramid-shaped polycarbonate skylight triple-walled - PC clear / PMMA opal / PMMA opal 0400 x 0700 mm |  | 20882 | 5412970208822 | 527.6 | Yes | 10-15 | 2.8 | [7 empty] | 700 | 400 |  |  |  | Rectangular | Triple-walled (1.70 W/m²K) | [5 empty] | Polycarbonate (250 times more impact-resistant than glass) |  |  | C |  |  |  |  | https://skylux.eu/en/products/skylux-piramide-polycarbonaat-lichtkoepel-3-wandig-pc-helder-pmma-opaal-pmma-opaal-0400-x-0700-mm | https://skylux.eu/cdn/shop/files/Skylux-piramide-polycarbonaat-lichtkoepel-3-wandig-pc-helder-pmma-opaal-pmma-opaal-0400-x-0700-mm-Piramide-lichtkoepel.jpg?v=1707466306&width=1600 | https://skylux.eu/cdn/shop/files/f07aa1f1-18fb-47e8-819b-79b06e94d071_eaf97a41-dc64-4f14-84d3-bc75fc7fd42e.jpg?v=1707382240&width=1600 | https://skylux.eu/cdn/shop/files/3ff126b0-c8a7-4e8d-904b-6b5e287d875b_823838e6-10b4-421e-8515-7c2eb971c7f7.jpg?v=1707383871&width=1600 | [5 empty] | skylux-piramide-polycarbonaat-lichtkoepel-3-wandig-pc-helder-pmma-opaal-pmma-opaal-0400-x-0700-mm | 8839893614925 | 48166003474765
Skylights | Pyramid-shaped skylight | Skylux | Skylux pyramid-shaped polycarbonate skylight triple-walled - PC clear / PMMA opal / PMMA opal 0400 x 1000 mm |  | 20130 | 5412970201304 | 745.4 | Yes | 10-15 | 7.35 | [7 empty] | 1000 | 400 |  |  |  | Rectangular | Triple-walled (1.70 W/m²K) | [5 empty] | Polycarbonate (250 times more impact-resistant than glass) |  |  | C |  |  |  |  | https://skylux.eu/en/products/skylux-piramide-polycarbonaat-lichtkoepel-3-wandig-pc-helder-pmma-opaal-pmma-opaal-0400-x-1000-mm | https://skylux.eu/cdn/shop/files/Skylux-piramide-polycarbonaat-lichtkoepel-3-wandig-pc-helder-pmma-opaal-pmma-opaal-0400-x-1000-mm-Piramide-lichtkoepel.jpg?v=1707466312&width=1600 | https://skylux.eu/cdn/shop/files/f07aa1f1-18fb-47e8-819b-79b06e94d071_6a62d18c-6075-4de7-9328-50f681a6ad3d.jpg?v=1707382244&width=1600 | https://skylux.eu/cdn/shop/files/3ff126b0-c8a7-4e8d-904b-6b5e287d875b_4b3d26b1-00a7-4745-8225-d7e46f89c457.jpg?v=1707383875&width=1600 | [5 empty] | skylux-piramide-polycarbonaat-lichtkoepel-3-wandig-pc-helder-pmma-opaal-pmma-opaal-0400-x-1000-mm | 8839893713229 | 48166003671373
Skylights | Pyramid-shaped skylight | Skylux | Skylux pyramid-shaped polycarbonate skylight triple-walled - PC clear / PMMA opal / PMMA opal 0500 x 0500 mm |  | 22533 | 5412970225331 | 493.7 | Yes | 10-15 | 4.8 | [7 empty] | 500 | 500 |  |  |  | Square | Triple-walled (1.70 W/m²K) | [5 empty] | Polycarbonate (250 times more impact-resistant than glass) |  |  | C |  |  |  |  | https://skylux.eu/en/products/skylux-piramide-polycarbonaat-lichtkoepel-3-wandig-pc-helder-pmma-opaal-pmma-opaal-0500-x-0500-mm | https://skylux.eu/cdn/shop/files/Skylux-piramide-polycarbonaat-lichtkoepel-3-wandig-pc-helder-pmma-opaal-pmma-opaal-0500-x-0500-mm-Piramide-lichtkoepel.jpg?v=1707466319&width=1600 | https://skylux.eu/cdn/shop/files/f07aa1f1-18fb-47e8-819b-79b06e94d071_07cc4360-e5c2-455c-a20d-6d2e363123cd.jpg?v=1707382250&width=1600 | https://skylux.eu/cdn/shop/files/3ff126b0-c8a7-4e8d-904b-6b5e287d875b_374b3037-5b76-40ce-bc23-cec2fc5c947d.jpg?v=1707383880&width=1600 | [5 empty] | skylux-piramide-polycarbonaat-lichtkoepel-3-wandig-pc-helder-pmma-opaal-pmma-opaal-0500-x-0500-mm | 8839893778765 | 48166003867981
Skylights | Pyramid-shaped skylight | Skylux | Skylux pyramid-shaped polycarbonate skylight triple-walled - PC clear / PMMA opal / PMMA opal 0500 x 0800 mm |  | 27759 | 5412970277590 | 623.15 | Yes | 10-15 | 5.6 | [7 empty] | 800 | 500 |  |  |  | Rectangular | Triple-walled (1.70 W/m²K) | [5 empty] | Polycarbonate (250 times more impact-resistant than glass) |  |  | C |  |  |  |  | https://skylux.eu/en/products/skylux-piramide-polycarbonaat-lichtkoepel-3-wandig-pc-helder-pmma-opaal-pmma-opaal-0500-x-0800-mm | https://skylux.eu/cdn/shop/files/Skylux-piramide-polycarbonaat-lichtkoepel-3-wandig-pc-helder-pmma-opaal-pmma-opaal-0500-x-0800-mm-Piramide-lichtkoepel.jpg?v=1707466325&width=1600 | https://skylux.eu/cdn/shop/files/f07aa1f1-18fb-47e8-819b-79b06e94d071_81d4ca0f-878c-42e4-803a-a3a049003e8b.jpg?v=1707382254&width=1600 | https://skylux.eu/cdn/shop/files/3ff126b0-c8a7-4e8d-904b-6b5e287d875b_ddbe0f3a-4a3e-4118-b206-f3e0f3e3fccb.jpg?v=1707383883&width=1600 | [5 empty] | skylux-piramide-polycarbonaat-lichtkoepel-3-wandig-pc-helder-pmma-opaal-pmma-opaal-0500-x-0800-mm | 8839893877069 | 48166004031821
Skylights | Pyramid-shaped skylight | Skylux | Skylux pyramid-shaped polycarbonate skylight triple-walled - PC clear / PMMA opal / PMMA opal 0500 x 1100 mm |  | 33986 | 5412970339861 | 903.9 | Yes | 10-15 | 8.6 | [7 empty] | 1100 | 500 |  |  |  | Rectangular | Triple-walled (1.70 W/m²K) | [5 empty] | Polycarbonate (250 times more impact-resistant than glass) |  |  | C |  |  |  |  | https://skylux.eu/en/products/skylux-piramide-polycarbonaat-lichtkoepel-3-wandig-pc-helder-pmma-opaal-pmma-opaal-0500-x-1100-mm | https://skylux.eu/cdn/shop/files/Skylux-piramide-polycarbonaat-lichtkoepel-3-wandig-pc-helder-pmma-opaal-pmma-opaal-0500-x-1100-mm-Piramide-lichtkoepel.jpg?v=1707466331&width=1600 | https://skylux.eu/cdn/shop/files/f07aa1f1-18fb-47e8-819b-79b06e94d071_c3848904-5fa8-4962-a193-8a0187f0c34a.jpg?v=1707382257&width=1600 | https://skylux.eu/cdn/shop/files/3ff126b0-c8a7-4e8d-904b-6b5e287d875b_2dd37747-d6e9-4bc8-a58f-03d3a08cfff8.jpg?v=1707383888&width=1600 | [5 empty] | skylux-piramide-polycarbonaat-lichtkoepel-3-wandig-pc-helder-pmma-opaal-pmma-opaal-0500-x-1100-mm | 8839893942605 | 48166004195661
Skylights | Pyramid-shaped skylight | Skylux | Skylux pyramid-shaped polycarbonate skylight triple-walled - PC clear / PMMA opal / PMMA opal 0600 x 0600 mm |  | 22155 | 5412970221555 | 609.85 | Yes | 10-15 | 4.8 | [7 empty] | 600 | 600 |  |  |  | Square | Triple-walled (1.70 W/m²K) | [5 empty] | Polycarbonate (250 times more impact-resistant than glass) |  |  | C |  |  |  |  | https://skylux.eu/en/products/skylux-piramide-polycarbonaat-lichtkoepel-3-wandig-pc-helder-pmma-opaal-pmma-opaal-0600-x-0600-mm | https://skylux.eu/cdn/shop/files/Skylux-piramide-polycarbonaat-lichtkoepel-3-wandig-pc-helder-pmma-opaal-pmma-opaal-0600-x-0600-mm-Piramide-lichtkoepel.jpg?v=1707466338&width=1600 | https://skylux.eu/cdn/shop/files/f07aa1f1-18fb-47e8-819b-79b06e94d071_9a103c4d-9efd-4888-891c-27a108d2c0ba.jpg?v=1707382261&width=1600 | https://skylux.eu/cdn/shop/files/3ff126b0-c8a7-4e8d-904b-6b5e287d875b_c37fe0e9-c3ae-41f2-bebb-19e2e85c0f57.jpg?v=1707383896&width=1600 | [5 empty] | skylux-piramide-polycarbonaat-lichtkoepel-3-wandig-pc-helder-pmma-opaal-pmma-opaal-0600-x-0600-mm | 8839893975373 | 48166004392269
Skylights | Pyramid-shaped skylight | Skylux | Skylux pyramid-shaped polycarbonate skylight triple-walled - PC clear / PMMA opal / PMMA opal 0600 x 0900 mm |  | 82962 | 5412970829621 | 857.9 | Yes | 10-15 | 7.98 | [7 empty] | 900 | 600 |  |  |  | Rectangular | Triple-walled (1.70 W/m²K) | [5 empty] | Polycarbonate (250 times more impact-resistant than glass) |  |  | C |  |  |  |  | https://skylux.eu/en/products/skylux-piramide-polycarbonaat-lichtkoepel-3-wandig-pc-helder-pmma-opaal-pmma-opaal-0600-x-0900-mm | https://skylux.eu/cdn/shop/files/Skylux-piramide-polycarbonaat-lichtkoepel-3-wandig-pc-helder-pmma-opaal-pmma-opaal-0600-x-0900-mm-Piramide-lichtkoepel.jpg?v=1707466344&width=1600 | https://skylux.eu/cdn/shop/files/f07aa1f1-18fb-47e8-819b-79b06e94d071_e15f5f25-ad2a-4b92-9873-c6f5baafd786.jpg?v=1707382265&width=1600 | https://skylux.eu/cdn/shop/files/3ff126b0-c8a7-4e8d-904b-6b5e287d875b_cdc18f14-9d7e-4e00-b72b-893b2db8bf38.jpg?v=1707383899&width=1600 | [5 empty] | skylux-piramide-polycarbonaat-lichtkoepel-3-wandig-pc-helder-pmma-opaal-pmma-opaal-0600-x-0900-mm | 8839894106445 | 48166004654413
Skylights | Pyramid-shaped skylight | Skylux | Skylux pyramid-shaped polycarbonate skylight triple-walled - PC clear / PMMA opal / PMMA opal 0700 x 0700 mm |  | 28298 | 5412970282983 | 711.5 | Yes | 10-15 | 6.2 | [7 empty] | 700 | 700 |  |  |  | Square | Triple-walled (1.70 W/m²K) | [5 empty] | Polycarbonate (250 times more impact-resistant than glass) |  |  | C |  |  |  |  | https://skylux.eu/en/products/skylux-piramide-polycarbonaat-lichtkoepel-3-wandig-pc-helder-pmma-opaal-pmma-opaal-0700-x-0700-mm | https://skylux.eu/cdn/shop/files/Skylux-piramide-polycarbonaat-lichtkoepel-3-wandig-pc-helder-pmma-opaal-pmma-opaal-0700-x-0700-mm-Piramide-lichtkoepel.jpg?v=1707466350&width=1600 | https://skylux.eu/cdn/shop/files/f07aa1f1-18fb-47e8-819b-79b06e94d071_c24b6b0f-7faa-4b3d-89ed-f00a5eab5e68.jpg?v=1707382268&width=1600 | https://skylux.eu/cdn/shop/files/3ff126b0-c8a7-4e8d-904b-6b5e287d875b_1216d1db-77b9-4bea-9be8-b3e8a6b685fd.jpg?v=1707383904&width=1600 | [5 empty] | skylux-piramide-polycarbonaat-lichtkoepel-3-wandig-pc-helder-pmma-opaal-pmma-opaal-0700-x-0700-mm | 8839894204749 | 48166004883789
Skylights | Pyramid-shaped skylight | Skylux | Skylux pyramid-shaped polycarbonate skylight triple-walled - PC clear / PMMA opal / PMMA opal 0700 x 1000 mm |  | 22026 | 5412970220268 | 906.3 | Yes | 10-15 | 7.8 | [7 empty] | 1000 | 700 |  |  |  | Rectangular | Triple-walled (1.70 W/m²K) | [5 empty] | Polycarbonate (250 times more impact-resistant than glass) |  |  | C |  |  |  |  | https://skylux.eu/en/products/skylux-piramide-polycarbonaat-lichtkoepel-3-wandig-pc-helder-pmma-opaal-pmma-opaal-0700-x-1000-mm | https://skylux.eu/cdn/shop/files/Skylux-piramide-polycarbonaat-lichtkoepel-3-wandig-pc-helder-pmma-opaal-pmma-opaal-0700-x-1000-mm-Piramide-lichtkoepel.jpg?v=1707466356&width=1600 | https://skylux.eu/cdn/shop/files/f07aa1f1-18fb-47e8-819b-79b06e94d071_bfc68b63-1e38-47e4-ace0-07411c74b3a1.jpg?v=1707382272&width=1600 | https://skylux.eu/cdn/shop/files/3ff126b0-c8a7-4e8d-904b-6b5e287d875b_93ec576c-56ff-4814-96ad-c5c54efe4402.jpg?v=1707383908&width=1600 | [5 empty] | skylux-piramide-polycarbonaat-lichtkoepel-3-wandig-pc-helder-pmma-opaal-pmma-opaal-0700-x-1000-mm | 8839894270285 | 48166005178701
Skylights | Pyramid-shaped skylight | Skylux | Skylux pyramid-shaped polycarbonate skylight triple-walled - PC clear / PMMA opal / PMMA opal 0750 x 0750 mm |  | 29499 | 5412970294993 | 803.45 | Yes | 10-15 | 7.2 | [7 empty] | 750 | 750 |  |  |  | Square | Triple-walled (1.70 W/m²K) | [5 empty] | Polycarbonate (250 times more impact-resistant than glass) |  |  | C |  |  |  |  | https://skylux.eu/en/products/skylux-piramide-polycarbonaat-lichtkoepel-3-wandig-pc-helder-pmma-opaal-pmma-opaal-0750-x-0750-mm | https://skylux.eu/cdn/shop/files/Skylux-piramide-polycarbonaat-lichtkoepel-3-wandig-pc-helder-pmma-opaal-pmma-opaal-0750-x-0750-mm-Piramide-lichtkoepel.jpg?v=1707466362&width=1600 | https://skylux.eu/cdn/shop/files/f07aa1f1-18fb-47e8-819b-79b06e94d071_fda6f8c1-b21c-4c07-b3fe-a19ac46af8c8.jpg?v=1707382279&width=1600 | https://skylux.eu/cdn/shop/files/3ff126b0-c8a7-4e8d-904b-6b5e287d875b_d2e15b01-905e-4347-9fe7-d49917f521d3.jpg?v=1707383915&width=1600 | [5 empty] | skylux-piramide-polycarbonaat-lichtkoepel-3-wandig-pc-helder-pmma-opaal-pmma-opaal-0750-x-0750-mm | 8839894335821 | 48166005342541
Skylights | Pyramid-shaped skylight | Skylux | Skylux pyramid-shaped polycarbonate skylight triple-walled - PC clear / PMMA opal / PMMA opal 0750 x 1250 mm |  | 23539 | 5412970235392 | 1272.95 | Yes | 10-15 | 7.8 | [7 empty] | 1250 | 750 |  |  |  | Rectangular | Triple-walled (1.70 W/m²K) | [5 empty] | Polycarbonate (250 times more impact-resistant than glass) |  |  | C |  |  |  |  | https://skylux.eu/en/products/skylux-piramide-polycarbonaat-lichtkoepel-3-wandig-pc-helder-pmma-opaal-pmma-opaal-0750-x-1250-mm | https://skylux.eu/cdn/shop/files/Skylux-piramide-polycarbonaat-lichtkoepel-3-wandig-pc-helder-pmma-opaal-pmma-opaal-0750-x-1250-mm-Piramide-lichtkoepel.jpg?v=1707466368&width=1600 | https://skylux.eu/cdn/shop/files/f07aa1f1-18fb-47e8-819b-79b06e94d071_fb46755d-27fa-4f6d-907e-44c4f0c203ba.jpg?v=1707382282&width=1600 | https://skylux.eu/cdn/shop/files/3ff126b0-c8a7-4e8d-904b-6b5e287d875b_f3fa2de8-9328-4fd1-ae93-b375be947c3e.jpg?v=1707383919&width=1600 | [5 empty] | skylux-piramide-polycarbonaat-lichtkoepel-3-wandig-pc-helder-pmma-opaal-pmma-opaal-0750-x-1250-mm | 8839894434125 | 48166005604685
Skylights | Pyramid-shaped skylight | Skylux | Skylux pyramid-shaped polycarbonate skylight triple-walled - PC clear / PMMA opal / PMMA opal 0750 x 1750 mm |  | 23541 | 5412970235415 | 1707.35 | Yes | 10-15 | 14.5 | [7 empty] | 1750 | 750 |  |  |  | Rectangular | Triple-walled (1.70 W/m²K) | [5 empty] | Polycarbonate (250 times more impact-resistant than glass) |  |  | C |  |  |  |  | https://skylux.eu/en/products/skylux-piramide-polycarbonaat-lichtkoepel-3-wandig-pc-helder-pmma-opaal-pmma-opaal-0750-x-1750-mm | https://skylux.eu/cdn/shop/files/Skylux-piramide-polycarbonaat-lichtkoepel-3-wandig-pc-helder-pmma-opaal-pmma-opaal-0750-x-1750-mm-Piramide-lichtkoepel.jpg?v=1707466373&width=1600 | https://skylux.eu/cdn/shop/files/f07aa1f1-18fb-47e8-819b-79b06e94d071_f77ad7db-be95-48c9-a924-9c31dbe48b10.jpg?v=1707382286&width=1600 | https://skylux.eu/cdn/shop/files/3ff126b0-c8a7-4e8d-904b-6b5e287d875b_aadf6686-a453-42b6-a846-de548a3b3901.jpg?v=1707383927&width=1600 | [5 empty] | skylux-piramide-polycarbonaat-lichtkoepel-3-wandig-pc-helder-pmma-opaal-pmma-opaal-0750-x-1750-mm | 8839894466893 | 48166005768525
Skylights | Pyramid-shaped skylight | Skylux | Skylux pyramid-shaped polycarbonate skylight triple-walled - PC clear / PMMA opal / PMMA opal 0800 x 0800 mm |  | 20132 | 5412970201328 | 833.7 | Yes | 10-15 | 7.8 | [7 empty] | 800 | 800 |  |  |  | Square | Triple-walled (1.70 W/m²K) | [5 empty] | Polycarbonate (250 times more impact-resistant than glass) |  |  | C |  |  |  |  | https://skylux.eu/en/products/skylux-piramide-polycarbonaat-lichtkoepel-3-wandig-pc-helder-pmma-opaal-pmma-opaal-0800-x-0800-mm | https://skylux.eu/cdn/shop/files/Skylux-piramide-polycarbonaat-lichtkoepel-3-wandig-pc-helder-pmma-opaal-pmma-opaal-0800-x-0800-mm-Piramide-lichtkoepel.jpg?v=1707466379&width=1600 | https://skylux.eu/cdn/shop/files/f07aa1f1-18fb-47e8-819b-79b06e94d071_180d8815-9b29-46ab-860e-258e05d60f1f.jpg?v=1707382290&width=1600 | https://skylux.eu/cdn/shop/files/3ff126b0-c8a7-4e8d-904b-6b5e287d875b_b1c00b9b-4bf0-463f-9995-b932bab3c380.jpg?v=1707383934&width=1600 | [5 empty] | skylux-piramide-polycarbonaat-lichtkoepel-3-wandig-pc-helder-pmma-opaal-pmma-opaal-0800-x-0800-mm | 8839894565197 | 48166005932365
Skylights | Pyramid-shaped skylight | Skylux | Skylux pyramid-shaped polycarbonate skylight triple-walled - PC clear / PMMA opal / PMMA opal 0800 x 1100 mm |  | 45322 | 5412970453222 | 1115.65 | Yes | 10-15 | 9.2 | [7 empty] | 1100 | 800 |  |  |  | Rectangular | Triple-walled (1.70 W/m²K) | [5 empty] | Polycarbonate (250 times more impact-resistant than glass) |  |  | C |  |  |  |  | https://skylux.eu/en/products/skylux-piramide-polycarbonaat-lichtkoepel-3-wandig-pc-helder-pmma-opaal-pmma-opaal-0800-x-1100-mm | https://skylux.eu/cdn/shop/files/Skylux-piramide-polycarbonaat-lichtkoepel-3-wandig-pc-helder-pmma-opaal-pmma-opaal-0800-x-1100-mm-Piramide-lichtkoepel.jpg?v=1707466386&width=1600 | https://skylux.eu/cdn/shop/files/f07aa1f1-18fb-47e8-819b-79b06e94d071_89462726-6b4d-4d27-8bae-d553f8d310a1.jpg?v=1707382296&width=1600 | https://skylux.eu/cdn/shop/files/3ff126b0-c8a7-4e8d-904b-6b5e287d875b_b66126ae-ddac-4169-a0c9-27babc6f1395.jpg?v=1707383938&width=1600 | [5 empty] | skylux-piramide-polycarbonaat-lichtkoepel-3-wandig-pc-helder-pmma-opaal-pmma-opaal-0800-x-1100-mm | 8839894761805 | 48166006260045
Skylights | Pyramid-shaped skylight | Skylux | Skylux pyramid-shaped polycarbonate skylight triple-walled - PC clear / PMMA opal / PMMA opal 0800 x 1300 mm |  | 23711 | 5412970237112 | 1243.9 | Yes | 10-15 | 11.8 | [7 empty] | 1300 | 800 |  |  |  | Rectangular | Triple-walled (1.70 W/m²K) | [5 empty] | Polycarbonate (250 times more impact-resistant than glass) |  |  | C |  |  |  |  | https://skylux.eu/en/products/skylux-piramide-polycarbonaat-lichtkoepel-3-wandig-pc-helder-pmma-opaal-pmma-opaal-0800-x-1300-mm | https://skylux.eu/cdn/shop/files/Skylux-piramide-polycarbonaat-lichtkoepel-3-wandig-pc-helder-pmma-opaal-pmma-opaal-0800-x-1300-mm-Piramide-lichtkoepel.jpg?v=1707466391&width=1600 | https://skylux.eu/cdn/shop/files/f07aa1f1-18fb-47e8-819b-79b06e94d071_71224b01-62b1-4adb-b3af-214b42a6679e.jpg?v=1707382299&width=1600 | https://skylux.eu/cdn/shop/files/3ff126b0-c8a7-4e8d-904b-6b5e287d875b_7c57d90c-a90a-4a90-b922-99be438ad4e7.jpg?v=1707383942&width=1600 | [5 empty] | skylux-piramide-polycarbonaat-lichtkoepel-3-wandig-pc-helder-pmma-opaal-pmma-opaal-0800-x-1300-mm | 8839894860109 | 48166006620493
Skylights | Pyramid-shaped skylight | Skylux | Skylux pyramid-shaped polycarbonate skylight triple-walled - PC clear / PMMA opal / PMMA opal 0800 x 1800 mm |  | 29554 | 5412970295549 | 1850.1 | Yes | 10-15 | 16 | [7 empty] | 1800 | 800 |  |  |  | Rectangular | Triple-walled (1.70 W/m²K) | [5 empty] | Polycarbonate (250 times more impact-resistant than glass) |  |  | C |  |  |  |  | https://skylux.eu/en/products/skylux-piramide-polycarbonaat-lichtkoepel-3-wandig-pc-helder-pmma-opaal-pmma-opaal-0800-x-1800-mm | https://skylux.eu/cdn/shop/files/Skylux-piramide-polycarbonaat-lichtkoepel-3-wandig-pc-helder-pmma-opaal-pmma-opaal-0800-x-1800-mm-Piramide-lichtkoepel.jpg?v=1707466398&width=1600 | https://skylux.eu/cdn/shop/files/f07aa1f1-18fb-47e8-819b-79b06e94d071_2d046509-6f3b-41d9-8831-89d3e4af5e48.jpg?v=1707382303&width=1600 | https://skylux.eu/cdn/shop/files/3ff126b0-c8a7-4e8d-904b-6b5e287d875b_0b180ec9-592b-46b8-941c-728c5eb10f8a.jpg?v=1707383950&width=1600 | [5 empty] | skylux-piramide-polycarbonaat-lichtkoepel-3-wandig-pc-helder-pmma-opaal-pmma-opaal-0800-x-1800-mm | 8839894958413 | 48166006948173
Skylights | Pyramid-shaped skylight | Skylux | Skylux pyramid-shaped polycarbonate skylight triple-walled - PC clear / PMMA opal / PMMA opal 0900 x 0900 mm |  | 23144 | 5412970231448 | 1021.25 | Yes | 10-15 | 9.6 | [7 empty] | 900 | 900 |  |  |  | Square | Triple-walled (1.70 W/m²K) | [5 empty] | Polycarbonate (250 times more impact-resistant than glass) |  |  | C |  |  |  |  | https://skylux.eu/en/products/skylux-piramide-polycarbonaat-lichtkoepel-3-wandig-pc-helder-pmma-opaal-pmma-opaal-0900-x-0900-mm | https://skylux.eu/cdn/shop/files/Skylux-piramide-polycarbonaat-lichtkoepel-3-wandig-pc-helder-pmma-opaal-pmma-opaal-0900-x-0900-mm-Piramide-lichtkoepel.jpg?v=1707466404&width=1600 | https://skylux.eu/cdn/shop/files/f07aa1f1-18fb-47e8-819b-79b06e94d071_e9f7e1fc-6746-435c-a968-971c30e2265f.jpg?v=1707382307&width=1600 | https://skylux.eu/cdn/shop/files/3ff126b0-c8a7-4e8d-904b-6b5e287d875b_3a23a869-8820-449f-91ad-75a703ec0553.jpg?v=1707383954&width=1600 | [5 empty] | skylux-piramide-polycarbonaat-lichtkoepel-3-wandig-pc-helder-pmma-opaal-pmma-opaal-0900-x-0900-mm | 8839895023949 | 48166007112013
Skylights | Pyramid-shaped skylight | Skylux | Skylux pyramid-shaped polycarbonate skylight triple-walled - PC clear / PMMA opal / PMMA opal 1000 x 1000 mm |  | 23606 | 5412970236061 | 1144.7 | Yes | 10-15 | 11.2 | [7 empty] | 1000 | 1000 |  |  |  | Square | Triple-walled (1.70 W/m²K) | [5 empty] | Polycarbonate (250 times more impact-resistant than glass) |  |  | C |  |  |  |  | https://skylux.eu/en/products/skylux-piramide-polycarbonaat-lichtkoepel-3-wandig-pc-helder-pmma-opaal-pmma-opaal-1000-x-1000-mm | https://skylux.eu/cdn/shop/files/Skylux-piramide-polycarbonaat-lichtkoepel-3-wandig-pc-helder-pmma-opaal-pmma-opaal-1000-x-1000-mm-Piramide-lichtkoepel.jpg?v=1707466410&width=1600 | https://skylux.eu/cdn/shop/files/f07aa1f1-18fb-47e8-819b-79b06e94d071_951a1e5d-12cb-42e4-80e7-0f7b45b27048.jpg?v=1707382313&width=1600 | https://skylux.eu/cdn/shop/files/3ff126b0-c8a7-4e8d-904b-6b5e287d875b_939fdb92-b2d1-441c-85da-08046463de4c.jpg?v=1707383958&width=1600 | [5 empty] | skylux-piramide-polycarbonaat-lichtkoepel-3-wandig-pc-helder-pmma-opaal-pmma-opaal-1000-x-1000-mm | 8839895089485 | 48166007275853
Skylights | Pyramid-shaped skylight | Skylux | Skylux pyramid-shaped polycarbonate skylight triple-walled - PC clear / PMMA opal / PMMA opal 1000 x 1300 mm |  | 22455 | 5412970224556 | 1452 | Yes | 10-15 | 14.1 | [7 empty] | 1300 | 1000 |  |  |  | Rectangular | Triple-walled (1.70 W/m²K) | [5 empty] | Polycarbonate (250 times more impact-resistant than glass) |  |  | C |  |  |  |  | https://skylux.eu/en/products/skylux-piramide-polycarbonaat-lichtkoepel-3-wandig-pc-helder-pmma-opaal-pmma-opaal-1000-x-1300-mm | https://skylux.eu/cdn/shop/files/Skylux-piramide-polycarbonaat-lichtkoepel-3-wandig-pc-helder-pmma-opaal-pmma-opaal-1000-x-1300-mm-Piramide-lichtkoepel.jpg?v=1707466416&width=1600 | https://skylux.eu/cdn/shop/files/f07aa1f1-18fb-47e8-819b-79b06e94d071_47f68b1c-1c9b-4f54-99d3-9e033517bef8.jpg?v=1707382316&width=1600 | https://skylux.eu/cdn/shop/files/3ff126b0-c8a7-4e8d-904b-6b5e287d875b_7dbf5998-5bd5-4a3e-815a-83842211d2ec.jpg?v=1707383962&width=1600 | [5 empty] | skylux-piramide-polycarbonaat-lichtkoepel-3-wandig-pc-helder-pmma-opaal-pmma-opaal-1000-x-1300-mm | 8839895122253 | 48166007472461
Skylights | Pyramid-shaped skylight | Skylux | Skylux pyramid-shaped polycarbonate skylight triple-walled - PC clear / PMMA opal / PMMA opal 1000 x 1600 mm |  | 28991 | 5412970289913 | 1729.1 | Yes | 10-15 | 17.5 | [7 empty] | 1600 | 1000 |  |  |  | Rectangular | Triple-walled (1.70 W/m²K) | [5 empty] | Polycarbonate (250 times more impact-resistant than glass) |  |  | C |  |  |  |  | https://skylux.eu/en/products/skylux-piramide-polycarbonaat-lichtkoepel-3-wandig-pc-helder-pmma-opaal-pmma-opaal-1000-x-1600-mm | https://skylux.eu/cdn/shop/files/Skylux-piramide-polycarbonaat-lichtkoepel-3-wandig-pc-helder-pmma-opaal-pmma-opaal-1000-x-1600-mm-Piramide-lichtkoepel.jpg?v=1707466422&width=1600 | https://skylux.eu/cdn/shop/files/f07aa1f1-18fb-47e8-819b-79b06e94d071_3b890af2-7c6a-4d0e-80cc-0e69184b8ed6.jpg?v=1707382320&width=1600 | https://skylux.eu/cdn/shop/files/3ff126b0-c8a7-4e8d-904b-6b5e287d875b_ff3c8726-d2f7-43cf-9c80-13115cd0ab87.jpg?v=1707383966&width=1600 | [5 empty] | skylux-piramide-polycarbonaat-lichtkoepel-3-wandig-pc-helder-pmma-opaal-pmma-opaal-1000-x-1600-mm | 8839895187789 | 48166007636301
Skylights | Pyramid-shaped skylight | Skylux | Skylux pyramid-shaped polycarbonate skylight triple-walled - PC clear / PMMA opal / PMMA opal 1000 x 2000 mm |  | 23772 | 5412970237723 | 2204.65 | Yes | 10-15 | 24 | [7 empty] | 2000 | 1000 |  |  |  | Rectangular | Triple-walled (1.70 W/m²K) | [5 empty] | Polycarbonate (250 times more impact-resistant than glass) |  |  | C |  |  |  |  | https://skylux.eu/en/products/skylux-piramide-polycarbonaat-lichtkoepel-3-wandig-pc-helder-pmma-opaal-pmma-opaal-1000-x-2000-mm | https://skylux.eu/cdn/shop/files/Skylux-piramide-polycarbonaat-lichtkoepel-3-wandig-pc-helder-pmma-opaal-pmma-opaal-1000-x-2000-mm-Piramide-lichtkoepel.jpg?v=1707466430&width=1600 | https://skylux.eu/cdn/shop/files/f07aa1f1-18fb-47e8-819b-79b06e94d071_da5e2326-ed92-4de5-b828-9deddf87b7bf.jpg?v=1707382324&width=1600 | https://skylux.eu/cdn/shop/files/3ff126b0-c8a7-4e8d-904b-6b5e287d875b_cf9d1313-fbb0-421e-ae15-369a1ad28232.jpg?v=1707383970&width=1600 | [5 empty] | skylux-piramide-polycarbonaat-lichtkoepel-3-wandig-pc-helder-pmma-opaal-pmma-opaal-1000-x-2000-mm | 8839895318861 | 48166007898445
Skylights | Pyramid-shaped skylight | Skylux | Skylux pyramid-shaped polycarbonate skylight triple-walled - PC clear / PMMA opal / PMMA opal 1000 x 2200 mm |  | 29257 | 5412970292579 | 2722.5 | Yes | 10-15 | 26.9 | [7 empty] | 2200 | 1000 |  |  |  | Rectangular | Triple-walled (1.70 W/m²K) | [5 empty] | Polycarbonate (250 times more impact-resistant than glass) |  |  | C |  |  |  |  | https://skylux.eu/en/products/skylux-piramide-polycarbonaat-lichtkoepel-3-wandig-pc-helder-pmma-opaal-pmma-opaal-1000-x-2200-mm | https://skylux.eu/cdn/shop/files/Skylux-piramide-polycarbonaat-lichtkoepel-3-wandig-pc-helder-pmma-opaal-pmma-opaal-1000-x-2200-mm-Piramide-lichtkoepel.jpg?v=1707466436&width=1600 | https://skylux.eu/cdn/shop/files/f07aa1f1-18fb-47e8-819b-79b06e94d071_1d8b4950-5fe9-49aa-bc2f-a1717bc6d265.jpg?v=1707382329&width=1600 | https://skylux.eu/cdn/shop/files/3ff126b0-c8a7-4e8d-904b-6b5e287d875b_366c3198-9b1b-4892-a922-575f2dfd2336.jpg?v=1707383974&width=1600 | [5 empty] | skylux-piramide-polycarbonaat-lichtkoepel-3-wandig-pc-helder-pmma-opaal-pmma-opaal-1000-x-2200-mm | 8839895384397 | 48166008029517
Skylights | Pyramid-shaped skylight | Skylux | Skylux pyramid-shaped polycarbonate skylight triple-walled - PC clear / PMMA opal / PMMA opal 1100 x 1100 mm |  | 30012 | 5412970300120 | 1337.05 | Yes | 10-15 | 12.8 | [7 empty] | 1100 | 1100 |  |  |  | Square | Triple-walled (1.70 W/m²K) | [5 empty] | Polycarbonate (250 times more impact-resistant than glass) |  |  | C |  |  |  |  | https://skylux.eu/en/products/skylux-piramide-polycarbonaat-lichtkoepel-3-wandig-pc-helder-pmma-opaal-pmma-opaal-1100-x-1100-mm | https://skylux.eu/cdn/shop/files/Skylux-piramide-polycarbonaat-lichtkoepel-3-wandig-pc-helder-pmma-opaal-pmma-opaal-1100-x-1100-mm-Piramide-lichtkoepel.jpg?v=1707466442&width=1600 | https://skylux.eu/cdn/shop/files/f07aa1f1-18fb-47e8-819b-79b06e94d071_809c0833-30aa-4c86-942e-f6c545e9589f.jpg?v=1707382333&width=1600 | https://skylux.eu/cdn/shop/files/3ff126b0-c8a7-4e8d-904b-6b5e287d875b_fe5c4982-c630-4119-b5d2-dbcf869aa080.jpg?v=1707383978&width=1600 | [5 empty] | skylux-piramide-polycarbonaat-lichtkoepel-3-wandig-pc-helder-pmma-opaal-pmma-opaal-1100-x-1100-mm | 8839895449933 | 48166008258893
Skylights | Pyramid-shaped skylight | Skylux | Skylux pyramid-shaped polycarbonate skylight triple-walled - PC clear / PMMA opal / PMMA opal 1100 x 1700 mm |  | 29286 | 5412970292869 | 2363.15 | Yes | 10-15 | 7.8 | [7 empty] | 1700 | 1100 |  |  |  | Rectangular | Triple-walled (1.70 W/m²K) | [5 empty] | Polycarbonate (250 times more impact-resistant than glass) |  |  | C |  |  |  |  | https://skylux.eu/en/products/skylux-piramide-polycarbonaat-lichtkoepel-3-wandig-pc-helder-pmma-opaal-pmma-opaal-1100-x-1700-mm | https://skylux.eu/cdn/shop/files/Skylux-piramide-polycarbonaat-lichtkoepel-3-wandig-pc-helder-pmma-opaal-pmma-opaal-1100-x-1700-mm-Piramide-lichtkoepel.jpg?v=1707466448&width=1600 | https://skylux.eu/cdn/shop/files/f07aa1f1-18fb-47e8-819b-79b06e94d071_e33b7443-f2d3-4f40-ba43-157c79e0cef0.jpg?v=1707382337&width=1600 | https://skylux.eu/cdn/shop/files/3ff126b0-c8a7-4e8d-904b-6b5e287d875b_4ad42ec6-8a8d-4f64-af5e-9034175fd691.jpg?v=1707383982&width=1600 | [5 empty] | skylux-piramide-polycarbonaat-lichtkoepel-3-wandig-pc-helder-pmma-opaal-pmma-opaal-1100-x-1700-mm | 8839895482701 | 48166008422733
Skylights | Pyramid-shaped skylight | Skylux | Skylux pyramid-shaped polycarbonate skylight triple-walled - PC clear / PMMA opal / PMMA opal 1200 x 1200 mm |  | 21243 | 5412970212430 | 1626.25 | Yes | 10-15 | 16.3 | [7 empty] | 1200 | 1200 |  |  |  | Square | Triple-walled (1.70 W/m²K) | [5 empty] | Polycarbonate (250 times more impact-resistant than glass) |  |  | C |  |  |  |  | https://skylux.eu/en/products/skylux-piramide-polycarbonaat-lichtkoepel-3-wandig-pc-helder-pmma-opaal-pmma-opaal-1200-x-1200-mm | https://skylux.eu/cdn/shop/files/Skylux-piramide-polycarbonaat-lichtkoepel-3-wandig-pc-helder-pmma-opaal-pmma-opaal-1200-x-1200-mm-Piramide-lichtkoepel.jpg?v=1707466454&width=1600 | https://skylux.eu/cdn/shop/files/f07aa1f1-18fb-47e8-819b-79b06e94d071_fc4fc073-3c30-47f7-b22d-4bf3679c697c.jpg?v=1707382341&width=1600 | https://skylux.eu/cdn/shop/files/3ff126b0-c8a7-4e8d-904b-6b5e287d875b_a30443dc-4d58-49b7-b6a6-dc081ceb8581.jpg?v=1707383986&width=1600 | [5 empty] | skylux-piramide-polycarbonaat-lichtkoepel-3-wandig-pc-helder-pmma-opaal-pmma-opaal-1200-x-1200-mm | 8839895515469 | 48166008553805
Skylights | Pyramid-shaped skylight | Skylux | Skylux pyramid-shaped polycarbonate skylight triple-walled - PC clear / PMMA opal / PMMA opal 1300 x 1300 mm |  | 20135 | 5412970201359 | 1863.4 | Yes | 10-15 | 18.3 | [7 empty] | 1300 | 1300 |  |  |  | Square | Triple-walled (1.70 W/m²K) | [5 empty] | Polycarbonate (250 times more impact-resistant than glass) |  |  | C |  |  |  |  | https://skylux.eu/en/products/skylux-piramide-polycarbonaat-lichtkoepel-3-wandig-pc-helder-pmma-opaal-pmma-opaal-1300-x-1300-mm | https://skylux.eu/cdn/shop/files/Skylux-piramide-polycarbonaat-lichtkoepel-3-wandig-pc-helder-pmma-opaal-pmma-opaal-1300-x-1300-mm-Piramide-lichtkoepel.jpg?v=1707466460&width=1600 | https://skylux.eu/cdn/shop/files/f07aa1f1-18fb-47e8-819b-79b06e94d071_dbdc5ca9-5ecb-4848-8df6-4d86075dd72e.jpg?v=1707382344&width=1600 | https://skylux.eu/cdn/shop/files/3ff126b0-c8a7-4e8d-904b-6b5e287d875b_50b098da-783e-4a18-bb1f-f45b7d74b649.jpg?v=1707383993&width=1600 | [5 empty] | skylux-piramide-polycarbonaat-lichtkoepel-3-wandig-pc-helder-pmma-opaal-pmma-opaal-1300-x-1300-mm | 8839895646541 | 48166008783181
Skylights | Pyramid-shaped skylight | Skylux | Skylux pyramid-shaped polycarbonate skylight triple-walled - PC clear / PMMA opal / PMMA opal 1300 x 2300 mm |  | 26255 | 5412970262558 | 3644.55 | Yes | 10-15 | 49 | [7 empty] | 2300 | 1300 |  |  |  | Rectangular | Triple-walled (1.70 W/m²K) | [5 empty] | Polycarbonate (250 times more impact-resistant than glass) |  |  | C |  |  |  |  | https://skylux.eu/en/products/skylux-piramide-polycarbonaat-lichtkoepel-3-wandig-pc-helder-pmma-opaal-pmma-opaal-1300-x-2300-mm | https://skylux.eu/cdn/shop/files/Skylux-piramide-polycarbonaat-lichtkoepel-3-wandig-pc-helder-pmma-opaal-pmma-opaal-1300-x-2300-mm-Piramide-lichtkoepel.jpg?v=1707466466&width=1600 | https://skylux.eu/cdn/shop/files/f07aa1f1-18fb-47e8-819b-79b06e94d071_018a3ba3-fe3a-41da-bc74-ffffd9608993.jpg?v=1707382351&width=1600 | https://skylux.eu/cdn/shop/files/3ff126b0-c8a7-4e8d-904b-6b5e287d875b_e8f56c2e-00dc-4bce-b6fa-0bb11cd5e5a5.jpg?v=1707383997&width=1600 | [5 empty] | skylux-piramide-polycarbonaat-lichtkoepel-3-wandig-pc-helder-pmma-opaal-pmma-opaal-1300-x-2300-mm | 8839895679309 | 48166008947021
Skylights | Pyramid-shaped skylight | Skylux | Skylux pyramid-shaped polycarbonate skylight triple-walled - PC clear / PMMA opal / PMMA opal 1400 x 1400 mm |  | 45321 | 5412970453215 | 2187.7 | Yes | 10-15 | 23.5 | [7 empty] | 1400 | 1400 |  |  |  | Square | Triple-walled (1.70 W/m²K) | [5 empty] | Polycarbonate (250 times more impact-resistant than glass) |  |  | C |  |  |  |  | https://skylux.eu/en/products/skylux-piramide-polycarbonaat-lichtkoepel-3-wandig-pc-helder-pmma-opaal-pmma-opaal-1400-x-1400-mm | https://skylux.eu/cdn/shop/files/Skylux-piramide-polycarbonaat-lichtkoepel-3-wandig-pc-helder-pmma-opaal-pmma-opaal-1400-x-1400-mm-Piramide-lichtkoepel.jpg?v=1707466472&width=1600 | https://skylux.eu/cdn/shop/files/f07aa1f1-18fb-47e8-819b-79b06e94d071_a7c86075-f2a8-470b-8721-9cfa48e15b6a.jpg?v=1707382355&width=1600 | https://skylux.eu/cdn/shop/files/3ff126b0-c8a7-4e8d-904b-6b5e287d875b_bee8218a-4ced-477d-83b4-2f2a4d56af0d.jpg?v=1707384001&width=1600 | [5 empty] | skylux-piramide-polycarbonaat-lichtkoepel-3-wandig-pc-helder-pmma-opaal-pmma-opaal-1400-x-1400-mm | 8839895777613 | 48166009176397
Skylights | Pyramid-shaped skylight | Skylux | Skylux pyramid-shaped polycarbonate skylight triple-walled - PC clear / PMMA opal / PMMA opal 1500 x 1500 mm |  | 35824 | 5412970358244 | 2693.5 | Yes | 10-15 | 34.2 | [7 empty] | 1500 | 1500 |  |  |  | Square | Triple-walled (1.70 W/m²K) | [5 empty] | Polycarbonate (250 times more impact-resistant than glass) |  |  | C |  |  |  |  | https://skylux.eu/en/products/skylux-piramide-polycarbonaat-lichtkoepel-3-wandig-pc-helder-pmma-opaal-pmma-opaal-1500-x-1500-mm | https://skylux.eu/cdn/shop/files/Skylux-piramide-polycarbonaat-lichtkoepel-3-wandig-pc-helder-pmma-opaal-pmma-opaal-1500-x-1500-mm-Piramide-lichtkoepel.jpg?v=1707466477&width=1600 | https://skylux.eu/cdn/shop/files/f07aa1f1-18fb-47e8-819b-79b06e94d071_1cf6b363-a9ad-4e99-86fb-0d85c305b5b9.jpg?v=1707382359&width=1600 | https://skylux.eu/cdn/shop/files/3ff126b0-c8a7-4e8d-904b-6b5e287d875b_40e9badb-8191-44bd-a028-5a334e141ecf.jpg?v=1707384008&width=1600 | [5 empty] | skylux-piramide-polycarbonaat-lichtkoepel-3-wandig-pc-helder-pmma-opaal-pmma-opaal-1500-x-1500-mm | 8839895810381 | 48166009340237
Skylights | Pyramid-shaped skylight | Skylux | Skylux pyramid-shaped polycarbonate skylight triple-walled - PC clear / PMMA opal / PMMA opal 1600 x 1600 mm |  | 32216 | 5412970322160 | 2965.75 | Yes | 10-15 | 40.05 | [7 empty] | 1600 | 1600 |  |  |  | Square | Triple-walled (1.70 W/m²K) | [5 empty] | Polycarbonate (250 times more impact-resistant than glass) |  |  | C |  |  |  |  | https://skylux.eu/en/products/skylux-piramide-polycarbonaat-lichtkoepel-3-wandig-pc-helder-pmma-opaal-pmma-opaal-1600-x-1600-mm | https://skylux.eu/cdn/shop/files/Skylux-piramide-polycarbonaat-lichtkoepel-3-wandig-pc-helder-pmma-opaal-pmma-opaal-1600-x-1600-mm-Piramide-lichtkoepel.jpg?v=1707466483&width=1600 | https://skylux.eu/cdn/shop/files/f07aa1f1-18fb-47e8-819b-79b06e94d071_773e901b-cf1e-4b4f-b009-607dce1d272b.jpg?v=1707382363&width=1600 | https://skylux.eu/cdn/shop/files/3ff126b0-c8a7-4e8d-904b-6b5e287d875b_44e2779e-a920-4e63-adc8-d80601e3d77e.jpg?v=1707384016&width=1600 | [5 empty] | skylux-piramide-polycarbonaat-lichtkoepel-3-wandig-pc-helder-pmma-opaal-pmma-opaal-1600-x-1600-mm | 8839895941453 | 48166009831757
Skylights | Pyramid-shaped skylight | Skylux | Skylux pyramid-shaped polycarbonate skylight triple-walled - PC clear / PMMA opal / PMMA opal 1800 x 1800 mm |  | 82920 | 5412970829201 | 3291.2 | Yes | 10-15 | 47.98 | [7 empty] | 1800 | 1800 |  |  |  | Square | Triple-walled (1.70 W/m²K) | [5 empty] | Polycarbonate (250 times more impact-resistant than glass) |  |  | C |  |  |  |  | https://skylux.eu/en/products/skylux-piramide-polycarbonaat-lichtkoepel-3-wandig-pc-helder-pmma-opaal-pmma-opaal-1800-x-1800-mm | https://skylux.eu/cdn/shop/files/Skylux-piramide-polycarbonaat-lichtkoepel-3-wandig-pc-helder-pmma-opaal-pmma-opaal-1800-x-1800-mm-Piramide-lichtkoepel.jpg?v=1707466489&width=1600 | https://skylux.eu/cdn/shop/files/f07aa1f1-18fb-47e8-819b-79b06e94d071_6ad20bc0-1ee7-4580-85ba-d2fbda87b78b.jpg?v=1707382370&width=1600 | https://skylux.eu/cdn/shop/files/3ff126b0-c8a7-4e8d-904b-6b5e287d875b_4e96dbdd-a1d5-4e07-9f84-95a40a636ae9.jpg?v=1707384020&width=1600 | [5 empty] | skylux-piramide-polycarbonaat-lichtkoepel-3-wandig-pc-helder-pmma-opaal-pmma-opaal-1800-x-1800-mm | 8839895974221 | 48166009995597
Skylights | Round skylight | Skylux | Skylux round skylight with diameter ⌀ 100 cm | Single-walled (least insulating - 5.17 W/m²K) / Acrylic (10 times more impact-resistant than glass) / Clear * view just like glass (H) | 1755 | 5412970017554 | 410.2 | Yes | 35-45 | 3.8 | Number of walls | Single-walled (least insulating - 5.17 W/m²K) | Material | Acrylic (10 times more impact-resistant than glass) | Choose clear, opal or Heatstop | Clear * view just like glass (H) |  |  |  | 100cm |  |  | Round | [9 empty] | D |  |  | For heated areas, we recommend at least a 3-walled skylight for optimal insulation. | Acrylic PMMA # dome walls Clear - Opal - Heatstop Ut-value LT-value g-value Rw-value Skylight +EP25 iDome Skylight +EP25 iDome Skylight +EP25 iDome Skylight +EP25 iDome " single-walled Clear (H) 5.17 W/m²K 1.19 W/m²K 0.93 W/m²K 90 % 37 % 68 % 87 % 57 % 46 % - 24 dB 40 dB " " Opal (O) 5.17 W/m²K 1.19 W/m²K 0.93 W/m²K 83 % 34 % 62 % 76 % 50 % 40 % - 24 dB 40 dB " double-walled Clear (H/H) 2.90 W/m²K 0.98 W/m²K 0.79 W/m²K 81 % 33 % 61 % 75 % 50 % 40 % 20 dB 26 dB 40 dB " " Opal (O/O) 2.90 W/m²K 0.98 W/m²K 0.79 W/m²K 69 % 28 % 52 % 58 % 38 % 31 % 20 dB 26 dB 40 dB " triple-walled Clear (H/H/H) 1.70 W/m²K 0.83 W/m²K 0.69 W/m²K 73 % 30 % 55 % 65 % 43 % 34 % 22 dB 28 dB 40 dB " " Opal (O/H/O) 1.70 W/m²K 0.83 W/m²K 0.69 W/m²K 62 % 25 % 47 % 51 % 34 % 27 % 22 dB 28 dB 40 dB " four-walled Clear (H/H/H/H) 1.28 W/m²K 0.72 W/m²K 0.61 W/m²K 64 % 26 % 48 % 54 % 36 % 29 % 23 dB 29 dB 40 dB " " Opal (H/H/O/H) 1.28 W/m²K 0.72 W/m²K 0.61 W/m²K 59 % 24 % 44 % 48 % 32 % 25 % 23 dB 29 dB 40 dB " five-walled Clear (H/H/H/H/H) 0.99 W/m²K 0.63 W/m²K 0.55 W/m²K 58 % 24 % 44 % 47 % 31 % 25 % 24 dB 30 dB 40 dB " " Opal (O/H/H/H/H) 0.99 W/m²K 0.63 W/m²K 0.55 W/m²K 53 % 22 % 40 % 41 % 27 % 22 % 24 dB 30 dB 40 dB Polycarbonate PC # dome walls Clear - Opal - Heatstop Ut-value LT-value g-value Rw-value Skylight +EP25 iDome Skylight +EP25 iDome Skylight +EP25 iDome Skylight +EP25 iDome " single-walled Clear (A) 5.17 W/m²K 1.19 W/m²K 0.93 W/m²K 88 % 36 % 66 % 83 % 55 % 44 % - 24 dB 40 dB " " Opal (D) 5.17 W/m²K 1.19 W/m²K 0.93 W/m²K 58 % 24 % 44 % 60 % 40 % 32 % - 24 dB 40 dB " double-walled Clear (A/H) 2.90 W/m²K 0.98 W/m²K 0.79 W/m²K 79 % 32 % 59 % 72 % 48 % 38 % 20 dB 26 dB 40 dB " " Clear (A/A) 2.90 W/m²K 0.98 W/m²K 0.79 W/m²K 77 % 32 % 58 % 69 % 46 % 37 % 20 dB 26 dB 40 dB " " Opal (A/O) 2.90 W/m²K 0.98 W/m²K 0.79 W/m²K 73 % 30 % 55 % 63 % 42 % 33 % 20 dB 26 dB 40 dB " " Opal (A/D) 2.90 W/m²K 0.98 W/m²K 0.79 W/m²K 51 % 21 % 38 % 50 % 33 % 27 % 20 dB 26 dB 40 dB " triple-walled Clear (A/H/H) 1.70 W/m²K 0.83 W/m²K 0.69 W/m²K 71 % 29 % 53 % 63 % 42 % 33 % 22 dB 28 dB 40 dB " " Opal (A/O/O) 1.70 W/m²K 0.83 W/m²K 0.69 W/m²K 61 % 25 % 46 % 48 % 32 % 25 % 22 dB 28 dB 40 dB " four-walled Clear (A/H/H/H) 1.28 W/m²K 0.72 W/m²K 0.61 W/m²K 64 % 26 % 48 % 52 % 34 % 28 % 23 dB 29 dB 40 dB " " Opal (A/H/O/H) 1.28 W/m²K 0.72 W/m²K 0.61 W/m²K 59 % 24 % 44 % 46 % 30 % 24 % 23 dB 29 dB 40 dB " five-walled Clear (A/H/H/H/H) 0.99 W/m²K 0.63 W/m²K 0.55 W/m²K 58 % 24 % 44 % 47 % 31 % 25 % 24 dB 30 dB 40 dB " " Opal (A/H/O/H/H) 0.99 W/m²K 0.63 W/m²K 0.55 W/m²K 53 % 22 % 40 % 41 % 27 % 22 % 24 dB 30 dB 40 dB PC Heatstop # dome walls Clear - Opal - Heatstop Ut-value LT-value g-value Rw-value Skylight +EP25 iDome Skylight +EP25 iDome Skylight +EP25 iDome Skylight +EP25 iDome " single-walled Heatstop Opal (T) 5.17 W/m²K 1.19 W/m²K 0.93 W/m²K 49 % 20 % 37 % 59 % 39 % 31 % - 24 dB 40 dB " double-walled Clear (T/H) 2.90 W/m²K 0.98 W/m²K 0.79 W/m²K 44 % 18 % 33 % 51 % 34 % 27 % 20 dB 26 dB 40 dB " " Opal (T/O) 2.90 W/m²K 0.98 W/m²K 0.79 W/m²K 41 % 17 % 31 % 45 % 30 % 24 % 20 dB 26 dB 40 dB " triple-walled Clear (T/H/H) 1.70 W/m²K 0.83 W/m²K 0.69 W/m²K 40 % 16 % 30 % 44 % 29 % 23 % 22 dB 28 dB 40 dB " " Opal (T/H/O) 1.70 W/m²K 0.83 W/m²K 0.69 W/m²K 37 % 15 % 28 % 39 % 26 % 21 % 22 dB 28 dB 40 dB " four-walled Clear (T/H/H/H) 1.28 W/m²K 0.72 W/m²K 0.61 W/m²K 35 % 14 % 26 % 37 % 24 % 20 % 23 dB 29 dB 40 dB " " Opal (T/H/O/H) 1.28 W/m²K 0.72 W/m²K 0.61 W/m²K 32 % 13 % 24 % 32 % 21 % 17 % 23 dB 29 dB 40 dB EP10 # dome walls Clear - Opal - Heatstop Ut-value LT-value g-value Rw-value Skylight +EP25 iDome Skylight +EP25 iDome Skylight +EP25 iDome Skylight +EP25 iDome EP 10 koepel PMMA 6-wandig Opal (H/E/O) 1.30 W/m²K 0.71 W/m²K 0.60 W/m²K 51 % 21 % 38 % 43 % 28 % 23 % 21 dB 27 dB 40 dB EP 10 koepel PC 6-wandig Opal (A/E/O) 1.30 W/m²K 0.71 W/m²K 0.60 W/m²K 50 % 21 % 38 % 41 % 27 % 22 % 21 dB 27 dB 40 dB | https://skylux.eu/en/products/skylux-round-skylight-with-diameter-o-100-cm?variant=50200967676237 | https://skylux.eu/cdn/shop/files/Ronde-bolvormige-acrylaat-lichtkoepel-enkelwandig-pmma-helder-1000-mm-lichtkoepel_7507c6c9-39d0-4dba-a3db-6e264b102308.png?v=1726572566&width=1600 | https://skylux.eu/cdn/shop/files/Skylux-ronde-lichtkoepel-met-diameter-100-cm-Ronde-lichtkoepel.png?v=1726646528&width=1600 | https://skylux.eu/cdn/shop/files/Skylux-polycarbonaat-lichtkoepel-dubbelwandig-opaal-rond-1000-mm-lichtkoepel_faa15326-f7ec-4f17-a50d-41b53efaef8b.png?v=1726572566&width=1600 | https://skylux.eu/cdn/shop/files/Skylux-acrylaat-lichtkoepel-5-wandig-opaal-rond-1000-mm-lichtkoepel_18f2f0f3-6b2e-49eb-9189-2678d73371a9.png?v=1726572566&width=1600 | https://skylux.eu/cdn/shop/files/Ronde-bolvormige-acrylaat-lichtkoepel-dubbelwandig-pmma-opaal-pmma-opaal-1000-mm-lichtkoepel_b5c7dcd4-d8b4-497a-82ad-2ea83be67eaa.png?v=1726572566&width=1600 |  |  | <meta charset="UTF-8"> <style> table { width: 100%; border-collapse: collapse; } td:nth-child(4) { font-weight: bold; } td:nth-child(7) { font-weight: bold; } td:nth-child(10) { font-weight: bold; } td:nth-child(13) { font-weight: bold; } th { background-color: #0082C8; color: white; padding: 10px; } tr:nth-child(even) { background-color: #E1F3FF; } tr:nth-child(odd) { background-color: white; } td, th { border: 1px solid #ddd; padding: 8px; } .highlight { color: #0082C8; } </style> <table> <thead> <tr> <th rowspan="2">Acrylic PMMA</th> <th rowspan="2"># dome walls</th> <th rowspan="2">Clear - Opal - Heatstop</th> <th colspan="3">Ut-value</th> <th colspan="3">LT-value</th> <th colspan="3">g-value</th> <th colspan="3">Rw-value</th> </tr> <tr> <th>Skylight</th> <th>+EP25</th> <th>iDome</th> <th>Skylight</th> <th>+EP25</th> <th>iDome</th> <th>Skylight</th> <th>+EP25</th> <th>iDome</th> <th>Skylight</th> <th>+EP25</th> <th>iDome</th> </tr> </thead> <tbody> <!-- Adjust the following rows as per your values --> <tr> <td>"</td> <td>single-walled</td> <td>Clear (H)</td> <td>5.17 W/m²K</td> <td>1.19 W/m²K</td> <td>0.93 W/m²K</td> <td>90 %</td> <td>37 %</td> <td>68 %</td> <td>87 %</td> <td>57 %</td> <td>46 %</td> <td>-</td> <td>24 dB</td> <td>40 dB</td> </tr> <tr> <td>"</td> <td>"</td> <td>Opal (O)</td> <td>5.17 W/m²K</td> <td>1.19 W/m²K</td> <td>0.93 W/m²K</td> <td>83 %</td> <td>34 %</td> <td>62 %</td> <td>76 %</td> <td>50 %</td> <td>40 %</td> <td>-</td> <td>24 dB</td> <td>40 dB</td> </tr> <tr> <td>"</td> <td>double-walled</td> <td>Clear (H/H)</td> <td>2.90 W/m²K</td> <td>0.98 W/m²K</td> <td>0.79 W/m²K</td> <td>81 %</td> <td>33 %</td> <td>61 %</td> <td>75 %</td> <td>50 %</td> <td>40 %</td> <td>20 dB</td> <td>26 dB</td> <td>40 dB</td> </tr> <tr> <td>"</td> <td>"</td> <td>Opal (O/O)</td> <td>2.90 W/m²K</td> <td>0.98 W/m²K</td> <td>0.79 W/m²K</td> <td>69 %</td> <td>28 %</td> <td>52 %</td> <td>58 %</td> <td>38 %</td> <td>31 %</td> <td>20 dB</td> <td>26 dB</td> <td>40 dB</td> </tr> <tr> <td>"</td> <td>triple-walled</td> <td>Clear (H/H/H)</td> <td>1.70 W/m²K</td> <td>0.83 W/m²K</td> <td>0.69 W/m²K</td> <td>73 %</td> <td>30 %</td> <td>55 %</td> <td>65 %</td> <td>43 %</td> <td>34 %</td> <td>22 dB</td> <td>28 dB</td> <td>40 dB</td> </tr> <tr> <td>"</td> <td>"</td> <td>Opal (O/H/O)</td> <td>1.70 W/m²K</td> <td>0.83 W/m²K</td> <td>0.69 W/m²K</td> <td>62 %</td> <td>25 %</td> <td>47 %</td> <td>51 %</td> <td>34 %</td> <td>27 %</td> <td>22 dB</td> <td>28 dB</td> <td>40 dB</td> </tr> <tr> <td>"</td> <td>four-walled</td> <td>Clear (H/H/H/H)</td> <td>1.28 W/m²K</td> <td>0.72 W/m²K</td> <td>0.61 W/m²K</td> <td>64 %</td> <td>26 %</td> <td>48 %</td> <td>54 %</td> <td>36 %</td> <td>29 %</td> <td>23 dB</td> <td>29 dB</td> <td>40 dB</td> </tr> <tr> <td>"</td> <td>"</td> <td>Opal (H/H/O/H)</td> <td>1.28 W/m²K</td> <td>0.72 W/m²K</td> <td>0.61 W/m²K</td> <td>59 %</td> <td>24 %</td> <td>44 %</td> <td>48 %</td> <td>32 %</td> <td>25 %</td> <td>23 dB</td> <td>29 dB</td> <td>40 dB</td> </tr> <tr> <td>"</td> <td>five-walled</td> <td>Clear (H/H/H/H/H)</td> <td>0.99 W/m²K</td> <td>0.63 W/m²K</td> <td>0.55 W/m²K</td> <td>58 %</td> <td>24 %</td> <td>44 %</td> <td>47 %</td> <td>31 %</td> <td>25 %</td> <td>24 dB</td> <td>30 dB</td> <td>40 dB</td> </tr> <tr> <td>"</td> <td>"</td> <td>Opal (O/H/H/H/H)</td> <td>0.99 W/m²K</td> <td>0.63 W/m²K</td> <td>0.55 W/m²K</td> <td>53 %</td> <td>22 %</td> <td>40 %</td> <td>41 %</td> <td>27 %</td> <td>22 %</td> <td>24 dB</td> <td>30 dB</td> <td>40 dB</td> </tr> </tbody> <thead> <tr> <th rowspan="2">Polycarbonate PC</th> <th rowspan="2"># dome walls</th> <th rowspan="2">Clear - Opal - Heatstop</th> <th colspan="3">Ut-value</th> <th colspan="3">LT-value</th> <th colspan="3">g-value</th> <th colspan="3">Rw-value</th> </tr> <tr> <th>Skylight</th> <th>+EP25</th> <th>iDome</th> <th>Skylight</th> <th>+EP25</th> <th>iDome</th> <th>Skylight</th> <th>+EP25</th> <th>iDome</th> <th>Skylight</th> <th>+EP25</th> <th>iDome</th> </tr> </thead> <tbody> <tr> <td>"</td> <td>single-walled</td> <td>Clear (A)</td> <td>5.17 W/m²K</td> <td>1.19 W/m²K</td> <td>0.93 W/m²K</td> <td>88 %</td> <td>36 %</td> <td>66 %</td> <td>83 %</td> <td>55 %</td> <td>44 %</td> <td>-</td> <td>24 dB</td> <td>40 dB</td> </tr> <tr> <td>"</td> <td>"</td> <td>Opal (D)</td> <td>5.17 W/m²K</td> <td>1.19 W/m²K</td> <td>0.93 W/m²K</td> <td>58 %</td> <td>24 %</td> <td>44 %</td> <td>60 %</td> <td>40 %</td> <td>32 %</td> <td>-</td> <td>24 dB</td> <td>40 dB</td> </tr> <tr> <td>"</td> <td>double-walled</td> <td>Clear (A/H)</td> <td>2.90 W/m²K</td> <td>0.98 W/m²K</td> <td>0.79 W/m²K</td> <td>79 %</td> <td>32 %</td> <td>59 %</td> <td>72 %</td> <td>48 %</td> <td>38 %</td> <td>20 dB</td> <td>26 dB</td> <td>40 dB</td> </tr> <tr> <td>"</td> <td>"</td> <td>Clear (A/A)</td> <td>2.90 W/m²K</td> <td>0.98 W/m²K</td> <td>0.79 W/m²K</td> <td>77 %</td> <td>32 %</td> <td>58 %</td> <td>69 %</td> <td>46 %</td> <td>37 %</td> <td>20 dB</td> <td>26 dB</td> <td>40 dB</td> </tr> <tr> <td>"</td> <td>"</td> <td>Opal (A/O)</td> <td>2.90 W/m²K</td> <td>0.98 W/m²K</td> <td>0.79 W/m²K</td> <td>73 %</td> <td>30 %</td> <td>55 %</td> <td>63 %</td> <td>42 %</td> <td>33 %</td> <td>20 dB</td> <td>26 dB</td> <td>40 dB</td> </tr> <tr> <td>"</td> <td>"</td> <td>Opal (A/D)</td> <td>2.90 W/m²K</td> <td>0.98 W/m²K</td> <td>0.79 W/m²K</td> <td>51 %</td> <td>21 %</td> <td>38 %</td> <td>50 %</td> <td>33 %</td> <td>27 %</td> <td>20 dB</td> <td>26 dB</td> <td>40 dB</td> </tr> <tr> <td>"</td> <td>triple-walled</td> <td>Clear (A/H/H)</td> <td>1.70 W/m²K</td> <td>0.83 W/m²K</td> <td>0.69 W/m²K</td> <td>71 %</td> <td>29 %</td> <td>53 %</td> <td>63 %</td> <td>42 %</td> <td>33 %</td> <td>22 dB</td> <td>28 dB</td> <td>40 dB</td> </tr> <tr> <td>"</td> <td>"</td> <td>Opal (A/O/O)</td> <td>1.70 W/m²K</td> <td>0.83 W/m²K</td> <td>0.69 W/m²K</td> <td>61 %</td> <td>25 %</td> <td>46 %</td> <td>48 %</td> <td>32 %</td> <td>25 %</td> <td>22 dB</td> <td>28 dB</td> <td>40 dB</td> </tr> <tr> <td>"</td> <td>four-walled</td> <td>Clear (A/H/H/H)</td> <td>1.28 W/m²K</td> <td>0.72 W/m²K</td> <td>0.61 W/m²K</td> <td>64 %</td> <td>26 %</td> <td>48 %</td> <td>52 %</td> <td>34 %</td> <td>28 %</td> <td>23 dB</td> <td>29 dB</td> <td>40 dB</td> </tr> <tr> <td>"</td> <td>"</td> <td>Opal (A/H/O/H)</td> <td>1.28 W/m²K</td> <td>0.72 W/m²K</td> <td>0.61 W/m²K</td> <td>59 %</td> <td>24 %</td> <td>44 %</td> <td>46 %</td> <td>30 %</td> <td>24 %</td> <td>23 dB</td> <td>29 dB</td> <td>40 dB</td> </tr> <tr> <td>"</td> <td>five-walled</td> <td>Clear (A/H/H/H/H)</td> <td>0.99 W/m²K</td> <td>0.63 W/m²K</td> <td>0.55 W/m²K</td> <td>58 %</td> <td>24 %</td> <td>44 %</td> <td>47 %</td> <td>31 %</td> <td>25 %</td> <td>24 dB</td> <td>30 dB</td> <td>40 dB</td> </tr> <tr> <td>"</td> <td>"</td> <td>Opal (A/H/O/H/H)</td> <td>0.99 W/m²K</td> <td>0.63 W/m²K</td> <td>0.55 W/m²K</td> <td>53 %</td> <td>22 %</td> <td>40 %</td> <td>41 %</td> <td>27 %</td> <td>22 %</td> <td>24 dB</td> <td>30 dB</td> <td>40 dB</td> </tr> </tbody> <thead> <tr> <th rowspan="2">PC Heatstop</th> <th rowspan="2"># dome walls</th> <th rowspan="2">Clear - Opal - Heatstop</th> <th colspan="3">Ut-value</th> <th colspan="3">LT-value</th> <th colspan="3">g-value</th> <th colspan="3">Rw-value</th> </tr> <tr> <th>Skylight</th> <th>+EP25</th> <th>iDome</th> <th>Skylight</th> <th>+EP25</th> <th>iDome</th> <th>Skylight</th> <th>+EP25</th> <th>iDome</th> <th>Skylight</th> <th>+EP25</th> <th>iDome</th> </tr> </thead> <tbody> <tr> <td>"</td> <td>single-walled</td> <td>Heatstop Opal (T)</td> <td>5.17 W/m²K</td> <td>1.19 W/m²K</td> <td>0.93 W/m²K</td> <td>49 %</td> <td>20 %</td> <td>37 %</td> <td>59 %</td> <td>39 %</td> <td>31 %</td> <td>-</td> <td>24 dB</td> <td>40 dB</td> </tr> <tr> <td>"</td> <td>double-walled</td> <td>Clear (T/H)</td> <td>2.90 W/m²K</td> <td>0.98 W/m²K</td> <td>0.79 W/m²K</td> <td>44 %</td> <td>18 %</td> <td>33 %</td> <td>51 %</td> <td>34 %</td> <td>27 %</td> <td>20 dB</td> <td>26 dB</td> <td>40 dB</td> </tr> <tr> <td>"</td> <td>"</td> <td>Opal (T/O)</td> <td>2.90 W/m²K</td> <td>0.98 W/m²K</td> <td>0.79 W/m²K</td> <td>41 %</td> <td>17 %</td> <td>31 %</td> <td>45 %</td> <td>30 %</td> <td>24 %</td> <td>20 dB</td> <td>26 dB</td> <td>40 dB</td> </tr> <tr> <td>"</td> <td>triple-walled</td> <td>Clear (T/H/H)</td> <td>1.70 W/m²K</td> <td>0.83 W/m²K</td> <td>0.69 W/m²K</td> <td>40 %</td> <td>16 %</td> <td>30 %</td> <td>44 %</td> <td>29 %</td> <td>23 %</td> <td>22 dB</td> <td>28 dB</td> <td>40 dB</td> </tr> <tr> <td>"</td> <td>"</td> <td>Opal (T/H/O)</td> <td>1.70 W/m²K</td> <td>0.83 W/m²K</td> <td>0.69 W/m²K</td> <td>37 %</td> <td>15 %</td> <td>28 %</td> <td>39 %</td> <td>26 %</td> <td>21 %</td> <td>22 dB</td> <td>28 dB</td> <td>40 dB</td> </tr> <tr> <td>"</td> <td>four-walled</td> <td>Clear (T/H/H/H)</td> <td>1.28 W/m²K</td> <td>0.72 W/m²K</td> <td>0.61 W/m²K</td> <td>35 %</td> <td>14 %</td> <td>26 %</td> <td>37 %</td> <td>24 %</td> <td>20 %</td> <td>23 dB</td> <td>29 dB</td> <td>40 dB</td> </tr> <tr> <td>"</td> <td>"</td> <td>Opal (T/H/O/H)</td> <td>1.28 W/m²K</td> <td>0.72 W/m²K</td> <td>0.61 W/m²K</td> <td>32 %</td> <td>13 %</td> <td>24 %</td> <td>32 %</td> <td>21 %</td> <td>17 %</td> <td>23 dB</td> <td>29 dB</td> <td>40 dB</td> </tr> </tbody> <thead> <tr> <th rowspan="2">EP10</th> <th rowspan="2"># dome walls</th> <th rowspan="2">Clear - Opal - Heatstop</th> <th colspan="3">Ut-value</th> <th colspan="3">LT-value</th> <th colspan="3">g-value</th> <th colspan="3">Rw-value</th> </tr> <tr> <th>Skylight</th> <th>+EP25</th> <th>iDome</th> <th>Skylight</th> <th>+EP25</th> <th>iDome</th> <th>Skylight</th> <th>+EP25</th> <th>iDome</th> <th>Skylight</th> <th>+EP25</th> <th>iDome</th> </tr> </thead> <tbody> <tr> <td>EP 10 koepel PMMA</td> <td>6-wandig</td> <td>Opal (H/E/O)</td> <td>1.30 W/m²K</td> <td>0.71 W/m²K</td> <td>0.60 W/m²K</td> <td>51 %</td> <td>21 %</td> <td>38 %</td> <td>43 %</td> <td>28 %</td> <td>23 %</td> <td>21 dB</td> <td>27 dB</td> <td>40 dB</td> </tr> <tr> <td>EP 10 koepel PC</td> <td>6-wandig</td> <td>Opal (A/E/O)</td> <td>1.30 W/m²K</td> <td>0.71 W/m²K</td> <td>0.60 W/m²K</td> <td>50 %</td> <td>21 %</td> <td>38 %</td> <td>41 %</td> <td>27 %</td> <td>22 %</td> <td>21 dB</td> <td>27 dB</td> <td>40 dB</td> </tr> </tbody> </table> | skylux-round-skylight-with-diameter-o-100-cm | 9754047152461 | 50200967676237
Skylights | Round skylight | Skylux | Skylux round skylight with diameter ⌀ 100 cm | Single-walled (least insulating - 5.17 W/m²K) / Acrylic (10 times more impact-resistant than glass) / Opal * (frosted glass) non-transparent (O) | 2590 | 5412970025900 | 410.2 | Yes | 35-45 | 3.8 | Number of walls | Single-walled (least insulating - 5.17 W/m²K) | Material | Acrylic (10 times more impact-resistant than glass) | Choose clear, opal or Heatstop | Opal * (frosted glass) non-transparent (O) |  |  |  | 100cm |  |  | Round | [9 empty] | D |  |  | For heated areas, we recommend at least a 3-walled skylight for optimal insulation. | Acrylic PMMA # dome walls Clear - Opal - Heatstop Ut-value LT-value g-value Rw-value Skylight +EP25 iDome Skylight +EP25 iDome Skylight +EP25 iDome Skylight +EP25 iDome " single-walled Clear (H) 5.17 W/m²K 1.19 W/m²K 0.93 W/m²K 90 % 37 % 68 % 87 % 57 % 46 % - 24 dB 40 dB " " Opal (O) 5.17 W/m²K 1.19 W/m²K 0.93 W/m²K 83 % 34 % 62 % 76 % 50 % 40 % - 24 dB 40 dB " double-walled Clear (H/H) 2.90 W/m²K 0.98 W/m²K 0.79 W/m²K 81 % 33 % 61 % 75 % 50 % 40 % 20 dB 26 dB 40 dB " " Opal (O/O) 2.90 W/m²K 0.98 W/m²K 0.79 W/m²K 69 % 28 % 52 % 58 % 38 % 31 % 20 dB 26 dB 40 dB " triple-walled Clear (H/H/H) 1.70 W/m²K 0.83 W/m²K 0.69 W/m²K 73 % 30 % 55 % 65 % 43 % 34 % 22 dB 28 dB 40 dB " " Opal (O/H/O) 1.70 W/m²K 0.83 W/m²K 0.69 W/m²K 62 % 25 % 47 % 51 % 34 % 27 % 22 dB 28 dB 40 dB " four-walled Clear (H/H/H/H) 1.28 W/m²K 0.72 W/m²K 0.61 W/m²K 64 % 26 % 48 % 54 % 36 % 29 % 23 dB 29 dB 40 dB " " Opal (H/H/O/H) 1.28 W/m²K 0.72 W/m²K 0.61 W/m²K 59 % 24 % 44 % 48 % 32 % 25 % 23 dB 29 dB 40 dB " five-walled Clear (H/H/H/H/H) 0.99 W/m²K 0.63 W/m²K 0.55 W/m²K 58 % 24 % 44 % 47 % 31 % 25 % 24 dB 30 dB 40 dB " " Opal (O/H/H/H/H) 0.99 W/m²K 0.63 W/m²K 0.55 W/m²K 53 % 22 % 40 % 41 % 27 % 22 % 24 dB 30 dB 40 dB Polycarbonate PC # dome walls Clear - Opal - Heatstop Ut-value LT-value g-value Rw-value Skylight +EP25 iDome Skylight +EP25 iDome Skylight +EP25 iDome Skylight +EP25 iDome " single-walled Clear (A) 5.17 W/m²K 1.19 W/m²K 0.93 W/m²K 88 % 36 % 66 % 83 % 55 % 44 % - 24 dB 40 dB " " Opal (D) 5.17 W/m²K 1.19 W/m²K 0.93 W/m²K 58 % 24 % 44 % 60 % 40 % 32 % - 24 dB 40 dB " double-walled Clear (A/H) 2.90 W/m²K 0.98 W/m²K 0.79 W/m²K 79 % 32 % 59 % 72 % 48 % 38 % 20 dB 26 dB 40 dB " " Clear (A/A) 2.90 W/m²K 0.98 W/m²K 0.79 W/m²K 77 % 32 % 58 % 69 % 46 % 37 % 20 dB 26 dB 40 dB " " Opal (A/O) 2.90 W/m²K 0.98 W/m²K 0.79 W/m²K 73 % 30 % 55 % 63 % 42 % 33 % 20 dB 26 dB 40 dB " " Opal (A/D) 2.90 W/m²K 0.98 W/m²K 0.79 W/m²K 51 % 21 % 38 % 50 % 33 % 27 % 20 dB 26 dB 40 dB " triple-walled Clear (A/H/H) 1.70 W/m²K 0.83 W/m²K 0.69 W/m²K 71 % 29 % 53 % 63 % 42 % 33 % 22 dB 28 dB 40 dB " " Opal (A/O/O) 1.70 W/m²K 0.83 W/m²K 0.69 W/m²K 61 % 25 % 46 % 48 % 32 % 25 % 22 dB 28 dB 40 dB " four-walled Clear (A/H/H/H) 1.28 W/m²K 0.72 W/m²K 0.61 W/m²K 64 % 26 % 48 % 52 % 34 % 28 % 23 dB 29 dB 40 dB " " Opal (A/H/O/H) 1.28 W/m²K 0.72 W/m²K 0.61 W/m²K 59 % 24 % 44 % 46 % 30 % 24 % 23 dB 29 dB 40 dB " five-walled Clear (A/H/H/H/H) 0.99 W/m²K 0.63 W/m²K 0.55 W/m²K 58 % 24 % 44 % 47 % 31 % 25 % 24 dB 30 dB 40 dB " " Opal (A/H/O/H/H) 0.99 W/m²K 0.63 W/m²K 0.55 W/m²K 53 % 22 % 40 % 41 % 27 % 22 % 24 dB 30 dB 40 dB PC Heatstop # dome walls Clear - Opal - Heatstop Ut-value LT-value g-value Rw-value Skylight +EP25 iDome Skylight +EP25 iDome Skylight +EP25 iDome Skylight +EP25 iDome " single-walled Heatstop Opal (T) 5.17 W/m²K 1.19 W/m²K 0.93 W/m²K 49 % 20 % 37 % 59 % 39 % 31 % - 24 dB 40 dB " double-walled Clear (T/H) 2.90 W/m²K 0.98 W/m²K 0.79 W/m²K 44 % 18 % 33 % 51 % 34 % 27 % 20 dB 26 dB 40 dB " " Opal (T/O) 2.90 W/m²K 0.98 W/m²K 0.79 W/m²K 41 % 17 % 31 % 45 % 30 % 24 % 20 dB 26 dB 40 dB " triple-walled Clear (T/H/H) 1.70 W/m²K 0.83 W/m²K 0.69 W/m²K 40 % 16 % 30 % 44 % 29 % 23 % 22 dB 28 dB 40 dB " " Opal (T/H/O) 1.70 W/m²K 0.83 W/m²K 0.69 W/m²K 37 % 15 % 28 % 39 % 26 % 21 % 22 dB 28 dB 40 dB " four-walled Clear (T/H/H/H) 1.28 W/m²K 0.72 W/m²K 0.61 W/m²K 35 % 14 % 26 % 37 % 24 % 20 % 23 dB 29 dB 40 dB " " Opal (T/H/O/H) 1.28 W/m²K 0.72 W/m²K 0.61 W/m²K 32 % 13 % 24 % 32 % 21 % 17 % 23 dB 29 dB 40 dB EP10 # dome walls Clear - Opal - Heatstop Ut-value LT-value g-value Rw-value Skylight +EP25 iDome Skylight +EP25 iDome Skylight +EP25 iDome Skylight +EP25 iDome EP 10 koepel PMMA 6-wandig Opal (H/E/O) 1.30 W/m²K 0.71 W/m²K 0.60 W/m²K 51 % 21 % 38 % 43 % 28 % 23 % 21 dB 27 dB 40 dB EP 10 koepel PC 6-wandig Opal (A/E/O) 1.30 W/m²K 0.71 W/m²K 0.60 W/m²K 50 % 21 % 38 % 41 % 27 % 22 % 21 dB 27 dB 40 dB | https://skylux.eu/en/products/skylux-round-skylight-with-diameter-o-100-cm?variant=50200967283021 | https://skylux.eu/cdn/shop/files/Ronde-bolvormige-acrylaat-lichtkoepel-enkelwandig-pmma-opaal-1000-mm-lichtkoepel_f95c99d7-8fb4-4b89-a0c0-fb52db97d2a4.png?v=1726572566&width=1600 | https://skylux.eu/cdn/shop/files/Skylux-ronde-lichtkoepel-met-diameter-100-cm-Ronde-lichtkoepel.png?v=1726646528&width=1600 | https://skylux.eu/cdn/shop/files/Skylux-polycarbonaat-lichtkoepel-dubbelwandig-opaal-rond-1000-mm-lichtkoepel_faa15326-f7ec-4f17-a50d-41b53efaef8b.png?v=1726572566&width=1600 | https://skylux.eu/cdn/shop/files/Skylux-acrylaat-lichtkoepel-5-wandig-opaal-rond-1000-mm-lichtkoepel_18f2f0f3-6b2e-49eb-9189-2678d73371a9.png?v=1726572566&width=1600 | https://skylux.eu/cdn/shop/files/Ronde-bolvormige-acrylaat-lichtkoepel-dubbelwandig-pmma-opaal-pmma-opaal-1000-mm-lichtkoepel_b5c7dcd4-d8b4-497a-82ad-2ea83be67eaa.png?v=1726572566&width=1600 |  |  | <meta charset="UTF-8"> <style> table { width: 100%; border-collapse: collapse; } td:nth-child(4) { font-weight: bold; } td:nth-child(7) { font-weight: bold; } td:nth-child(10) { font-weight: bold; } td:nth-child(13) { font-weight: bold; } th { background-color: #0082C8; color: white; padding: 10px; } tr:nth-child(even) { background-color: #E1F3FF; } tr:nth-child(odd) { background-color: white; } td, th { border: 1px solid #ddd; padding: 8px; } .highlight { color: #0082C8; } </style> <table> <thead> <tr> <th rowspan="2">Acrylic PMMA</th> <th rowspan="2"># dome walls</th> <th rowspan="2">Clear - Opal - Heatstop</th> <th colspan="3">Ut-value</th> <th colspan="3">LT-value</th> <th colspan="3">g-value</th> <th colspan="3">Rw-value</th> </tr> <tr> <th>Skylight</th> <th>+EP25</th> <th>iDome</th> <th>Skylight</th> <th>+EP25</th> <th>iDome</th> <th>Skylight</th> <th>+EP25</th> <th>iDome</th> <th>Skylight</th> <th>+EP25</th> <th>iDome</th> </tr> </thead> <tbody> <!-- Adjust the following rows as per your values --> <tr> <td>"</td> <td>single-walled</td> <td>Clear (H)</td> <td>5.17 W/m²K</td> <td>1.19 W/m²K</td> <td>0.93 W/m²K</td> <td>90 %</td> <td>37 %</td> <td>68 %</td> <td>87 %</td> <td>57 %</td> <td>46 %</td> <td>-</td> <td>24 dB</td> <td>40 dB</td> </tr> <tr> <td>"</td> <td>"</td> <td>Opal (O)</td> <td>5.17 W/m²K</td> <td>1.19 W/m²K</td> <td>0.93 W/m²K</td> <td>83 %</td> <td>34 %</td> <td>62 %</td> <td>76 %</td> <td>50 %</td> <td>40 %</td> <td>-</td> <td>24 dB</td> <td>40 dB</td> </tr> <tr> <td>"</td> <td>double-walled</td> <td>Clear (H/H)</td> <td>2.90 W/m²K</td> <td>0.98 W/m²K</td> <td>0.79 W/m²K</td> <td>81 %</td> <td>33 %</td> <td>61 %</td> <td>75 %</td> <td>50 %</td> <td>40 %</td> <td>20 dB</td> <td>26 dB</td> <td>40 dB</td> </tr> <tr> <td>"</td> <td>"</td> <td>Opal (O/O)</td> <td>2.90 W/m²K</td> <td>0.98 W/m²K</td> <td>0.79 W/m²K</td> <td>69 %</td> <td>28 %</td> <td>52 %</td> <td>58 %</td> <td>38 %</td> <td>31 %</td> <td>20 dB</td> <td>26 dB</td> <td>40 dB</td> </tr> <tr> <td>"</td> <td>triple-walled</td> <td>Clear (H/H/H)</td> <td>1.70 W/m²K</td> <td>0.83 W/m²K</td> <td>0.69 W/m²K</td> <td>73 %</td> <td>30 %</td> <td>55 %</td> <td>65 %</td> <td>43 %</td> <td>34 %</td> <td>22 dB</td> <td>28 dB</td> <td>40 dB</td> </tr> <tr> <td>"</td> <td>"</td> <td>Opal (O/H/O)</td> <td>1.70 W/m²K</td> <td>0.83 W/m²K</td> <td>0.69 W/m²K</td> <td>62 %</td> <td>25 %</td> <td>47 %</td> <td>51 %</td> <td>34 %</td> <td>27 %</td> <td>22 dB</td> <td>28 dB</td> <td>40 dB</td> </tr> <tr> <td>"</td> <td>four-walled</td> <td>Clear (H/H/H/H)</td> <td>1.28 W/m²K</td> <td>0.72 W/m²K</td> <td>0.61 W/m²K</td> <td>64 %</td> <td>26 %</td> <td>48 %</td> <td>54 %</td> <td>36 %</td> <td>29 %</td> <td>23 dB</td> <td>29 dB</td> <td>40 dB</td> </tr> <tr> <td>"</td> <td>"</td> <td>Opal (H/H/O/H)</td> <td>1.28 W/m²K</td> <td>0.72 W/m²K</td> <td>0.61 W/m²K</td> <td>59 %</td> <td>24 %</td> <td>44 %</td> <td>48 %</td> <td>32 %</td> <td>25 %</td> <td>23 dB</td> <td>29 dB</td> <td>40 dB</td> </tr> <tr> <td>"</td> <td>five-walled</td> <td>Clear (H/H/H/H/H)</td> <td>0.99 W/m²K</td> <td>0.63 W/m²K</td> <td>0.55 W/m²K</td> <td>58 %</td> <td>24 %</td> <td>44 %</td> <td>47 %</td> <td>31 %</td> <td>25 %</td> <td>24 dB</td> <td>30 dB</td> <td>40 dB</td> </tr> <tr> <td>"</td> <td>"</td> <td>Opal (O/H/H/H/H)</td> <td>0.99 W/m²K</td> <td>0.63 W/m²K</td> <td>0.55 W/m²K</td> <td>53 %</td> <td>22 %</td> <td>40 %</td> <td>41 %</td> <td>27 %</td> <td>22 %</td> <td>24 dB</td> <td>30 dB</td> <td>40 dB</td> </tr> </tbody> <thead> <tr> <th rowspan="2">Polycarbonate PC</th> <th rowspan="2"># dome walls</th> <th rowspan="2">Clear - Opal - Heatstop</th> <th colspan="3">Ut-value</th> <th colspan="3">LT-value</th> <th colspan="3">g-value</th> <th colspan="3">Rw-value</th> </tr> <tr> <th>Skylight</th> <th>+EP25</th> <th>iDome</th> <th>Skylight</th> <th>+EP25</th> <th>iDome</th> <th>Skylight</th> <th>+EP25</th> <th>iDome</th> <th>Skylight</th> <th>+EP25</th> <th>iDome</th> </tr> </thead> <tbody> <tr> <td>"</td> <td>single-walled</td> <td>Clear (A)</td> <td>5.17 W/m²K</td> <td>1.19 W/m²K</td> <td>0.93 W/m²K</td> <td>88 %</td> <td>36 %</td> <td>66 %</td> <td>83 %</td> <td>55 %</td> <td>44 %</td> <td>-</td> <td>24 dB</td> <td>40 dB</td> </tr> <tr> <td>"</td> <td>"</td> <td>Opal (D)</td> <td>5.17 W/m²K</td> <td>1.19 W/m²K</td> <td>0.93 W/m²K</td> <td>58 %</td> <td>24 %</td> <td>44 %</td> <td>60 %</td> <td>40 %</td> <td>32 %</td> <td>-</td> <td>24 dB</td> <td>40 dB</td> </tr> <tr> <td>"</td> <td>double-walled</td> <td>Clear (A/H)</td> <td>2.90 W/m²K</td> <td>0.98 W/m²K</td> <td>0.79 W/m²K</td> <td>79 %</td> <td>32 %</td> <td>59 %</td> <td>72 %</td> <td>48 %</td> <td>38 %</td> <td>20 dB</td> <td>26 dB</td> <td>40 dB</td> </tr> <tr> <td>"</td> <td>"</td> <td>Clear (A/A)</td> <td>2.90 W/m²K</td> <td>0.98 W/m²K</td> <td>0.79 W/m²K</td> <td>77 %</td> <td>32 %</td> <td>58 %</td> <td>69 %</td> <td>46 %</td> <td>37 %</td> <td>20 dB</td> <td>26 dB</td> <td>40 dB</td> </tr> <tr> <td>"</td> <td>"</td> <td>Opal (A/O)</td> <td>2.90 W/m²K</td> <td>0.98 W/m²K</td> <td>0.79 W/m²K</td> <td>73 %</td> <td>30 %</td> <td>55 %</td> <td>63 %</td> <td>42 %</td> <td>33 %</td> <td>20 dB</td> <td>26 dB</td> <td>40 dB</td> </tr> <tr> <td>"</td> <td>"</td> <td>Opal (A/D)</td> <td>2.90 W/m²K</td> <td>0.98 W/m²K</td> <td>0.79 W/m²K</td> <td>51 %</td> <td>21 %</td> <td>38 %</td> <td>50 %</td> <td>33 %</td> <td>27 %</td> <td>20 dB</td> <td>26 dB</td> <td>40 dB</td> </tr> <tr> <td>"</td> <td>triple-walled</td> <td>Clear (A/H/H)</td> <td>1.70 W/m²K</td> <td>0.83 W/m²K</td> <td>0.69 W/m²K</td> <td>71 %</td> <td>29 %</td> <td>53 %</td> <td>63 %</td> <td>42 %</td> <td>33 %</td> <td>22 dB</td> <td>28 dB</td> <td>40 dB</td> </tr> <tr> <td>"</td> <td>"</td> <td>Opal (A/O/O)</td> <td>1.70 W/m²K</td> <td>0.83 W/m²K</td> <td>0.69 W/m²K</td> <td>61 %</td> <td>25 %</td> <td>46 %</td> <td>48 %</td> <td>32 %</td> <td>25 %</td> <td>22 dB</td> <td>28 dB</td> <td>40 dB</td> </tr> <tr> <td>"</td> <td>four-walled</td> <td>Clear (A/H/H/H)</td> <td>1.28 W/m²K</td> <td>0.72 W/m²K</td> <td>0.61 W/m²K</td> <td>64 %</td> <td>26 %</td> <td>48 %</td> <td>52 %</td> <td>34 %</td> <td>28 %</td> <td>23 dB</td> <td>29 dB</td> <td>40 dB</td> </tr> <tr> <td>"</td> <td>"</td> <td>Opal (A/H/O/H)</td> <td>1.28 W/m²K</td> <td>0.72 W/m²K</td> <td>0.61 W/m²K</td> <td>59 %</td> <td>24 %</td> <td>44 %</td> <td>46 %</td> <td>30 %</td> <td>24 %</td> <td>23 dB</td> <td>29 dB</td> <td>40 dB</td> </tr> <tr> <td>"</td> <td>five-walled</td> <td>Clear (A/H/H/H/H)</td> <td>0.99 W/m²K</td> <td>0.63 W/m²K</td> <td>0.55 W/m²K</td> <td>58 %</td> <td>24 %</td> <td>44 %</td> <td>47 %</td> <td>31 %</td> <td>25 %</td> <td>24 dB</td> <td>30 dB</td> <td>40 dB</td> </tr> <tr> <td>"</td> <td>"</td> <td>Opal (A/H/O/H/H)</td> <td>0.99 W/m²K</td> <td>0.63 W/m²K</td> <td>0.55 W/m²K</td> <td>53 %</td> <td>22 %</td> <td>40 %</td> <td>41 %</td> <td>27 %</td> <td>22 %</td> <td>24 dB</td> <td>30 dB</td> <td>40 dB</td> </tr> </tbody> <thead> <tr> <th rowspan="2">PC Heatstop</th> <th rowspan="2"># dome walls</th> <th rowspan="2">Clear - Opal - Heatstop</th> <th colspan="3">Ut-value</th> <th colspan="3">LT-value</th> <th colspan="3">g-value</th> <th colspan="3">Rw-value</th> </tr> <tr> <th>Skylight</th> <th>+EP25</th> <th>iDome</th> <th>Skylight</th> <th>+EP25</th> <th>iDome</th> <th>Skylight</th> <th>+EP25</th> <th>iDome</th> <th>Skylight</th> <th>+EP25</th> <th>iDome</th> </tr> </thead> <tbody> <tr> <td>"</td> <td>single-walled</td> <td>Heatstop Opal (T)</td> <td>5.17 W/m²K</td> <td>1.19 W/m²K</td> <td>0.93 W/m²K</td> <td>49 %</td> <td>20 %</td> <td>37 %</td> <td>59 %</td> <td>39 %</td> <td>31 %</td> <td>-</td> <td>24 dB</td> <td>40 dB</td> </tr> <tr> <td>"</td> <td>double-walled</td> <td>Clear (T/H)</td> <td>2.90 W/m²K</td> <td>0.98 W/m²K</td> <td>0.79 W/m²K</td> <td>44 %</td> <td>18 %</td> <td>33 %</td> <td>51 %</td> <td>34 %</td> <td>27 %</td> <td>20 dB</td> <td>26 dB</td> <td>40 dB</td> </tr> <tr> <td>"</td> <td>"</td> <td>Opal (T/O)</td> <td>2.90 W/m²K</td> <td>0.98 W/m²K</td> <td>0.79 W/m²K</td> <td>41 %</td> <td>17 %</td> <td>31 %</td> <td>45 %</td> <td>30 %</td> <td>24 %</td> <td>20 dB</td> <td>26 dB</td> <td>40 dB</td> </tr> <tr> <td>"</td> <td>triple-walled</td> <td>Clear (T/H/H)</td> <td>1.70 W/m²K</td> <td>0.83 W/m²K</td> <td>0.69 W/m²K</td> <td>40 %</td> <td>16 %</td> <td>30 %</td> <td>44 %</td> <td>29 %</td> <td>23 %</td> <td>22 dB</td> <td>28 dB</td> <td>40 dB</td> </tr> <tr> <td>"</td> <td>"</td> <td>Opal (T/H/O)</td> <td>1.70 W/m²K</td> <td>0.83 W/m²K</td> <td>0.69 W/m²K</td> <td>37 %</td> <td>15 %</td> <td>28 %</td> <td>39 %</td> <td>26 %</td> <td>21 %</td> <td>22 dB</td> <td>28 dB</td> <td>40 dB</td> </tr> <tr> <td>"</td> <td>four-walled</td> <td>Clear (T/H/H/H)</td> <td>1.28 W/m²K</td> <td>0.72 W/m²K</td> <td>0.61 W/m²K</td> <td>35 %</td> <td>14 %</td> <td>26 %</td> <td>37 %</td> <td>24 %</td> <td>20 %</td> <td>23 dB</td> <td>29 dB</td> <td>40 dB</td> </tr> <tr> <td>"</td> <td>"</td> <td>Opal (T/H/O/H)</td> <td>1.28 W/m²K</td> <td>0.72 W/m²K</td> <td>0.61 W/m²K</td> <td>32 %</td> <td>13 %</td> <td>24 %</td> <td>32 %</td> <td>21 %</td> <td>17 %</td> <td>23 dB</td> <td>29 dB</td> <td>40 dB</td> </tr> </tbody> <thead> <tr> <th rowspan="2">EP10</th> <th rowspan="2"># dome walls</th> <th rowspan="2">Clear - Opal - Heatstop</th> <th colspan="3">Ut-value</th> <th colspan="3">LT-value</th> <th colspan="3">g-value</th> <th colspan="3">Rw-value</th> </tr> <tr> <th>Skylight</th> <th>+EP25</th> <th>iDome</th> <th>Skylight</th> <th>+EP25</th> <th>iDome</th> <th>Skylight</th> <th>+EP25</th> <th>iDome</th> <th>Skylight</th> <th>+EP25</th> <th>iDome</th> </tr> </thead> <tbody> <tr> <td>EP 10 koepel PMMA</td> <td>6-wandig</td> <td>Opal (H/E/O)</td> <td>1.30 W/m²K</td> <td>0.71 W/m²K</td> <td>0.60 W/m²K</td> <td>51 %</td> <td>21 %</td> <td>38 %</td> <td>43 %</td> <td>28 %</td> <td>23 %</td> <td>21 dB</td> <td>27 dB</td> <td>40 dB</td> </tr> <tr> <td>EP 10 koepel PC</td> <td>6-wandig</td> <td>Opal (A/E/O)</td> <td>1.30 W/m²K</td> <td>0.71 W/m²K</td> <td>0.60 W/m²K</td> <td>50 %</td> <td>21 %</td> <td>38 %</td> <td>41 %</td> <td>27 %</td> <td>22 %</td> <td>21 dB</td> <td>27 dB</td> <td>40 dB</td> </tr> </tbody> </table> | skylux-round-skylight-with-diameter-o-100-cm | 9754047152461 | 50200967283021
Skylights | Round skylight | Skylux | Skylux round skylight with diameter ⌀ 100 cm | Single-walled (least insulating - 5.17 W/m²K) / Polycarbonate (250 times more impact-resistant than glass) / Clear * view just like glass (H) | 1518 | 5412970015185 | 651 | Yes | 35-45 | 4.15 | Number of walls | Single-walled (least insulating - 5.17 W/m²K) | Material | Polycarbonate (250 times more impact-resistant than glass) | Choose clear, opal or Heatstop | Clear * view just like glass (H) |  |  |  | 100cm |  |  | Round | [9 empty] | D |  |  | For heated areas, we recommend at least a 3-walled skylight for optimal insulation. | Acrylic PMMA # dome walls Clear - Opal - Heatstop Ut-value LT-value g-value Rw-value Skylight +EP25 iDome Skylight +EP25 iDome Skylight +EP25 iDome Skylight +EP25 iDome " single-walled Clear (H) 5.17 W/m²K 1.19 W/m²K 0.93 W/m²K 90 % 37 % 68 % 87 % 57 % 46 % - 24 dB 40 dB " " Opal (O) 5.17 W/m²K 1.19 W/m²K 0.93 W/m²K 83 % 34 % 62 % 76 % 50 % 40 % - 24 dB 40 dB " double-walled Clear (H/H) 2.90 W/m²K 0.98 W/m²K 0.79 W/m²K 81 % 33 % 61 % 75 % 50 % 40 % 20 dB 26 dB 40 dB " " Opal (O/O) 2.90 W/m²K 0.98 W/m²K 0.79 W/m²K 69 % 28 % 52 % 58 % 38 % 31 % 20 dB 26 dB 40 dB " triple-walled Clear (H/H/H) 1.70 W/m²K 0.83 W/m²K 0.69 W/m²K 73 % 30 % 55 % 65 % 43 % 34 % 22 dB 28 dB 40 dB " " Opal (O/H/O) 1.70 W/m²K 0.83 W/m²K 0.69 W/m²K 62 % 25 % 47 % 51 % 34 % 27 % 22 dB 28 dB 40 dB " four-walled Clear (H/H/H/H) 1.28 W/m²K 0.72 W/m²K 0.61 W/m²K 64 % 26 % 48 % 54 % 36 % 29 % 23 dB 29 dB 40 dB " " Opal (H/H/O/H) 1.28 W/m²K 0.72 W/m²K 0.61 W/m²K 59 % 24 % 44 % 48 % 32 % 25 % 23 dB 29 dB 40 dB " five-walled Clear (H/H/H/H/H) 0.99 W/m²K 0.63 W/m²K 0.55 W/m²K 58 % 24 % 44 % 47 % 31 % 25 % 24 dB 30 dB 40 dB " " Opal (O/H/H/H/H) 0.99 W/m²K 0.63 W/m²K 0.55 W/m²K 53 % 22 % 40 % 41 % 27 % 22 % 24 dB 30 dB 40 dB Polycarbonate PC # dome walls Clear - Opal - Heatstop Ut-value LT-value g-value Rw-value Skylight +EP25 iDome Skylight +EP25 iDome Skylight +EP25 iDome Skylight +EP25 iDome " single-walled Clear (A) 5.17 W/m²K 1.19 W/m²K 0.93 W/m²K 88 % 36 % 66 % 83 % 55 % 44 % - 24 dB 40 dB " " Opal (D) 5.17 W/m²K 1.19 W/m²K 0.93 W/m²K 58 % 24 % 44 % 60 % 40 % 32 % - 24 dB 40 dB " double-walled Clear (A/H) 2.90 W/m²K 0.98 W/m²K 0.79 W/m²K 79 % 32 % 59 % 72 % 48 % 38 % 20 dB 26 dB 40 dB " " Clear (A/A) 2.90 W/m²K 0.98 W/m²K 0.79 W/m²K 77 % 32 % 58 % 69 % 46 % 37 % 20 dB 26 dB 40 dB " " Opal (A/O) 2.90 W/m²K 0.98 W/m²K 0.79 W/m²K 73 % 30 % 55 % 63 % 42 % 33 % 20 dB 26 dB 40 dB " " Opal (A/D) 2.90 W/m²K 0.98 W/m²K 0.79 W/m²K 51 % 21 % 38 % 50 % 33 % 27 % 20 dB 26 dB 40 dB " triple-walled Clear (A/H/H) 1.70 W/m²K 0.83 W/m²K 0.69 W/m²K 71 % 29 % 53 % 63 % 42 % 33 % 22 dB 28 dB 40 dB " " Opal (A/O/O) 1.70 W/m²K 0.83 W/m²K 0.69 W/m²K 61 % 25 % 46 % 48 % 32 % 25 % 22 dB 28 dB 40 dB " four-walled Clear (A/H/H/H) 1.28 W/m²K 0.72 W/m²K 0.61 W/m²K 64 % 26 % 48 % 52 % 34 % 28 % 23 dB 29 dB 40 dB " " Opal (A/H/O/H) 1.28 W/m²K 0.72 W/m²K 0.61 W/m²K 59 % 24 % 44 % 46 % 30 % 24 % 23 dB 29 dB 40 dB " five-walled Clear (A/H/H/H/H) 0.99 W/m²K 0.63 W/m²K 0.55 W/m²K 58 % 24 % 44 % 47 % 31 % 25 % 24 dB 30 dB 40 dB " " Opal (A/H/O/H/H) 0.99 W/m²K 0.63 W/m²K 0.55 W/m²K 53 % 22 % 40 % 41 % 27 % 22 % 24 dB 30 dB 40 dB PC Heatstop # dome walls Clear - Opal - Heatstop Ut-value LT-value g-value Rw-value Skylight +EP25 iDome Skylight +EP25 iDome Skylight +EP25 iDome Skylight +EP25 iDome " single-walled Heatstop Opal (T) 5.17 W/m²K 1.19 W/m²K 0.93 W/m²K 49 % 20 % 37 % 59 % 39 % 31 % - 24 dB 40 dB " double-walled Clear (T/H) 2.90 W/m²K 0.98 W/m²K 0.79 W/m²K 44 % 18 % 33 % 51 % 34 % 27 % 20 dB 26 dB 40 dB " " Opal (T/O) 2.90 W/m²K 0.98 W/m²K 0.79 W/m²K 41 % 17 % 31 % 45 % 30 % 24 % 20 dB 26 dB 40 dB " triple-walled Clear (T/H/H) 1.70 W/m²K 0.83 W/m²K 0.69 W/m²K 40 % 16 % 30 % 44 % 29 % 23 % 22 dB 28 dB 40 dB " " Opal (T/H/O) 1.70 W/m²K 0.83 W/m²K 0.69 W/m²K 37 % 15 % 28 % 39 % 26 % 21 % 22 dB 28 dB 40 dB " four-walled Clear (T/H/H/H) 1.28 W/m²K 0.72 W/m²K 0.61 W/m²K 35 % 14 % 26 % 37 % 24 % 20 % 23 dB 29 dB 40 dB " " Opal (T/H/O/H) 1.28 W/m²K 0.72 W/m²K 0.61 W/m²K 32 % 13 % 24 % 32 % 21 % 17 % 23 dB 29 dB 40 dB EP10 # dome walls Clear - Opal - Heatstop Ut-value LT-value g-value Rw-value Skylight +EP25 iDome Skylight +EP25 iDome Skylight +EP25 iDome Skylight +EP25 iDome EP 10 koepel PMMA 6-wandig Opal (H/E/O) 1.30 W/m²K 0.71 W/m²K 0.60 W/m²K 51 % 21 % 38 % 43 % 28 % 23 % 21 dB 27 dB 40 dB EP 10 koepel PC 6-wandig Opal (A/E/O) 1.30 W/m²K 0.71 W/m²K 0.60 W/m²K 50 % 21 % 38 % 41 % 27 % 22 % 21 dB 27 dB 40 dB | https://skylux.eu/en/products/skylux-round-skylight-with-diameter-o-100-cm?variant=50200968134989 | https://skylux.eu/cdn/shop/files/Ronde-bolvormige-pantser-lichtkoepel-enkelwandig-pc-helder-1000-mm-lichtkoepel_4180c7ad-439b-43ec-a7d8-4fca14644fcb.png?v=1726572567&width=1600 | https://skylux.eu/cdn/shop/files/Skylux-ronde-lichtkoepel-met-diameter-100-cm-Ronde-lichtkoepel.png?v=1726646528&width=1600 | https://skylux.eu/cdn/shop/files/Skylux-polycarbonaat-lichtkoepel-dubbelwandig-opaal-rond-1000-mm-lichtkoepel_faa15326-f7ec-4f17-a50d-41b53efaef8b.png?v=1726572566&width=1600 | https://skylux.eu/cdn/shop/files/Skylux-acrylaat-lichtkoepel-5-wandig-opaal-rond-1000-mm-lichtkoepel_18f2f0f3-6b2e-49eb-9189-2678d73371a9.png?v=1726572566&width=1600 | https://skylux.eu/cdn/shop/files/Ronde-bolvormige-acrylaat-lichtkoepel-dubbelwandig-pmma-opaal-pmma-opaal-1000-mm-lichtkoepel_b5c7dcd4-d8b4-497a-82ad-2ea83be67eaa.png?v=1726572566&width=1600 |  |  | <meta charset="UTF-8"> <style> table { width: 100%; border-collapse: collapse; } td:nth-child(4) { font-weight: bold; } td:nth-child(7) { font-weight: bold; } td:nth-child(10) { font-weight: bold; } td:nth-child(13) { font-weight: bold; } th { background-color: #0082C8; color: white; padding: 10px; } tr:nth-child(even) { background-color: #E1F3FF; } tr:nth-child(odd) { background-color: white; } td, th { border: 1px solid #ddd; padding: 8px; } .highlight { color: #0082C8; } </style> <table> <thead> <tr> <th rowspan="2">Acrylic PMMA</th> <th rowspan="2"># dome walls</th> <th rowspan="2">Clear - Opal - Heatstop</th> <th colspan="3">Ut-value</th> <th colspan="3">LT-value</th> <th colspan="3">g-value</th> <th colspan="3">Rw-value</th> </tr> <tr> <th>Skylight</th> <th>+EP25</th> <th>iDome</th> <th>Skylight</th> <th>+EP25</th> <th>iDome</th> <th>Skylight</th> <th>+EP25</th> <th>iDome</th> <th>Skylight</th> <th>+EP25</th> <th>iDome</th> </tr> </thead> <tbody> <!-- Adjust the following rows as per your values --> <tr> <td>"</td> <td>single-walled</td> <td>Clear (H)</td> <td>5.17 W/m²K</td> <td>1.19 W/m²K</td> <td>0.93 W/m²K</td> <td>90 %</td> <td>37 %</td> <td>68 %</td> <td>87 %</td> <td>57 %</td> <td>46 %</td> <td>-</td> <td>24 dB</td> <td>40 dB</td> </tr> <tr> <td>"</td> <td>"</td> <td>Opal (O)</td> <td>5.17 W/m²K</td> <td>1.19 W/m²K</td> <td>0.93 W/m²K</td> <td>83 %</td> <td>34 %</td> <td>62 %</td> <td>76 %</td> <td>50 %</td> <td>40 %</td> <td>-</td> <td>24 dB</td> <td>40 dB</td> </tr> <tr> <td>"</td> <td>double-walled</td> <td>Clear (H/H)</td> <td>2.90 W/m²K</td> <td>0.98 W/m²K</td> <td>0.79 W/m²K</td> <td>81 %</td> <td>33 %</td> <td>61 %</td> <td>75 %</td> <td>50 %</td> <td>40 %</td> <td>20 dB</td> <td>26 dB</td> <td>40 dB</td> </tr> <tr> <td>"</td> <td>"</td> <td>Opal (O/O)</td> <td>2.90 W/m²K</td> <td>0.98 W/m²K</td> <td>0.79 W/m²K</td> <td>69 %</td> <td>28 %</td> <td>52 %</td> <td>58 %</td> <td>38 %</td> <td>31 %</td> <td>20 dB</td> <td>26 dB</td> <td>40 dB</td> </tr> <tr> <td>"</td> <td>triple-walled</td> <td>Clear (H/H/H)</td> <td>1.70 W/m²K</td> <td>0.83 W/m²K</td> <td>0.69 W/m²K</td> <td>73 %</td> <td>30 %</td> <td>55 %</td> <td>65 %</td> <td>43 %</td> <td>34 %</td> <td>22 dB</td> <td>28 dB</td> <td>40 dB</td> </tr> <tr> <td>"</td> <td>"</td> <td>Opal (O/H/O)</td> <td>1.70 W/m²K</td> <td>0.83 W/m²K</td> <td>0.69 W/m²K</td> <td>62 %</td> <td>25 %</td> <td>47 %</td> <td>51 %</td> <td>34 %</td> <td>27 %</td> <td>22 dB</td> <td>28 dB</td> <td>40 dB</td> </tr> <tr> <td>"</td> <td>four-walled</td> <td>Clear (H/H/H/H)</td> <td>1.28 W/m²K</td> <td>0.72 W/m²K</td> <td>0.61 W/m²K</td> <td>64 %</td> <td>26 %</td> <td>48 %</td> <td>54 %</td> <td>36 %</td> <td>29 %</td> <td>23 dB</td> <td>29 dB</td> <td>40 dB</td> </tr> <tr> <td>"</td> <td>"</td> <td>Opal (H/H/O/H)</td> <td>1.28 W/m²K</td> <td>0.72 W/m²K</td> <td>0.61 W/m²K</td> <td>59 %</td> <td>24 %</td> <td>44 %</td> <td>48 %</td> <td>32 %</td> <td>25 %</td> <td>23 dB</td> <td>29 dB</td> <td>40 dB</td> </tr> <tr> <td>"</td> <td>five-walled</td> <td>Clear (H/H/H/H/H)</td> <td>0.99 W/m²K</td> <td>0.63 W/m²K</td> <td>0.55 W/m²K</td> <td>58 %</td> <td>24 %</td> <td>44 %</td> <td>47 %</td> <td>31 %</td> <td>25 %</td> <td>24 dB</td> <td>30 dB</td> <td>40 dB</td> </tr> <tr> <td>"</td> <td>"</td> <td>Opal (O/H/H/H/H)</td> <td>0.99 W/m²K</td> <td>0.63 W/m²K</td> <td>0.55 W/m²K</td> <td>53 %</td> <td>22 %</td> <td>40 %</td> <td>41 %</td> <td>27 %</td> <td>22 %</td> <td>24 dB</td> <td>30 dB</td> <td>40 dB</td> </tr> </tbody> <thead> <tr> <th rowspan="2">Polycarbonate PC</th> <th rowspan="2"># dome walls</th> <th rowspan="2">Clear - Opal - Heatstop</th> <th colspan="3">Ut-value</th> <th colspan="3">LT-value</th> <th colspan="3">g-value</th> <th colspan="3">Rw-value</th> </tr> <tr> <th>Skylight</th> <th>+EP25</th> <th>iDome</th> <th>Skylight</th> <th>+EP25</th> <th>iDome</th> <th>Skylight</th> <th>+EP25</th> <th>iDome</th> <th>Skylight</th> <th>+EP25</th> <th>iDome</th> </tr> </thead> <tbody> <tr> <td>"</td> <td>single-walled</td> <td>Clear (A)</td> <td>5.17 W/m²K</td> <td>1.19 W/m²K</td> <td>0.93 W/m²K</td> <td>88 %</td> <td>36 %</td> <td>66 %</td> <td>83 %</td> <td>55 %</td> <td>44 %</td> <td>-</td> <td>24 dB</td> <td>40 dB</td> </tr> <tr> <td>"</td> <td>"</td> <td>Opal (D)</td> <td>5.17 W/m²K</td> <td>1.19 W/m²K</td> <td>0.93 W/m²K</td> <td>58 %</td> <td>24 %</td> <td>44 %</td> <td>60 %</td> <td>40 %</td> <td>32 %</td> <td>-</td> <td>24 dB</td> <td>40 dB</td> </tr> <tr> <td>"</td> <td>double-walled</td> <td>Clear (A/H)</td> <td>2.90 W/m²K</td> <td>0.98 W/m²K</td> <td>0.79 W/m²K</td> <td>79 %</td> <td>32 %</td> <td>59 %</td> <td>72 %</td> <td>48 %</td> <td>38 %</td> <td>20 dB</td> <td>26 dB</td> <td>40 dB</td> </tr> <tr> <td>"</td> <td>"</td> <td>Clear (A/A)</td> <td>2.90 W/m²K</td> <td>0.98 W/m²K</td> <td>0.79 W/m²K</td> <td>77 %</td> <td>32 %</td> <td>58 %</td> <td>69 %</td> <td>46 %</td> <td>37 %</td> <td>20 dB</td> <td>26 dB</td> <td>40 dB</td> </tr> <tr> <td>"</td> <td>"</td> <td>Opal (A/O)</td> <td>2.90 W/m²K</td> <td>0.98 W/m²K</td> <td>0.79 W/m²K</td> <td>73 %</td> <td>30 %</td> <td>55 %</td> <td>63 %</td> <td>42 %</td> <td>33 %</td> <td>20 dB</td> <td>26 dB</td> <td>40 dB</td> </tr> <tr> <td>"</td> <td>"</td> <td>Opal (A/D)</td> <td>2.90 W/m²K</td> <td>0.98 W/m²K</td> <td>0.79 W/m²K</td> <td>51 %</td> <td>21 %</td> <td>38 %</td> <td>50 %</td> <td>33 %</td> <td>27 %</td> <td>20 dB</td> <td>26 dB</td> <td>40 dB</td> </tr> <tr> <td>"</td> <td>triple-walled</td> <td>Clear (A/H/H)</td> <td>1.70 W/m²K</td> <td>0.83 W/m²K</td> <td>0.69 W/m²K</td> <td>71 %</td> <td>29 %</td> <td>53 %</td> <td>63 %</td> <td>42 %</td> <td>33 %</td> <td>22 dB</td> <td>28 dB</td> <td>40 dB</td> </tr> <tr> <td>"</td> <td>"</td> <td>Opal (A/O/O)</td> <td>1.70 W/m²K</td> <td>0.83 W/m²K</td> <td>0.69 W/m²K</td> <td>61 %</td> <td>25 %</td> <td>46 %</td> <td>48 %</td> <td>32 %</td> <td>25 %</td> <td>22 dB</td> <td>28 dB</td> <td>40 dB</td> </tr> <tr> <td>"</td> <td>four-walled</td> <td>Clear (A/H/H/H)</td> <td>1.28 W/m²K</td> <td>0.72 W/m²K</td> <td>0.61 W/m²K</td> <td>64 %</td> <td>26 %</td> <td>48 %</td> <td>52 %</td> <td>34 %</td> <td>28 %</td> <td>23 dB</td> <td>29 dB</td> <td>40 dB</td> </tr> <tr> <td>"</td> <td>"</td> <td>Opal (A/H/O/H)</td> <td>1.28 W/m²K</td> <td>0.72 W/m²K</td> <td>0.61 W/m²K</td> <td>59 %</td> <td>24 %</td> <td>44 %</td> <td>46 %</td> <td>30 %</td> <td>24 %</td> <td>23 dB</td> <td>29 dB</td> <td>40 dB</td> </tr> <tr> <td>"</td> <td>five-walled</td> <td>Clear (A/H/H/H/H)</td> <td>0.99 W/m²K</td> <td>0.63 W/m²K</td> <td>0.55 W/m²K</td> <td>58 %</td> <td>24 %</td> <td>44 %</td> <td>47 %</td> <td>31 %</td> <td>25 %</td> <td>24 dB</td> <td>30 dB</td> <td>40 dB</td> </tr> <tr> <td>"</td> <td>"</td> <td>Opal (A/H/O/H/H)</td> <td>0.99 W/m²K</td> <td>0.63 W/m²K</td> <td>0.55 W/m²K</td> <td>53 %</td> <td>22 %</td> <td>40 %</td> <td>41 %</td> <td>27 %</td> <td>22 %</td> <td>24 dB</td> <td>30 dB</td> <td>40 dB</td> </tr> </tbody> <thead> <tr> <th rowspan="2">PC Heatstop</th> <th rowspan="2"># dome walls</th> <th rowspan="2">Clear - Opal - Heatstop</th> <th colspan="3">Ut-value</th> <th colspan="3">LT-value</th> <th colspan="3">g-value</th> <th colspan="3">Rw-value</th> </tr> <tr> <th>Skylight</th> <th>+EP25</th> <th>iDome</th> <th>Skylight</th> <th>+EP25</th> <th>iDome</th> <th>Skylight</th> <th>+EP25</th> <th>iDome</th> <th>Skylight</th> <th>+EP25</th> <th>iDome</th> </tr> </thead> <tbody> <tr> <td>"</td> <td>single-walled</td> <td>Heatstop Opal (T)</td> <td>5.17 W/m²K</td> <td>1.19 W/m²K</td> <td>0.93 W/m²K</td> <td>49 %</td> <td>20 %</td> <td>37 %</td> <td>59 %</td> <td>39 %</td> <td>31 %</td> <td>-</td> <td>24 dB</td> <td>40 dB</td> </tr> <tr> <td>"</td> <td>double-walled</td> <td>Clear (T/H)</td> <td>2.90 W/m²K</td> <td>0.98 W/m²K</td> <td>0.79 W/m²K</td> <td>44 %</td> <td>18 %</td> <td>33 %</td> <td>51 %</td> <td>34 %</td> <td>27 %</td> <td>20 dB</td> <td>26 dB</td> <td>40 dB</td> </tr> <tr> <td>"</td> <td>"</td> <td>Opal (T/O)</td> <td>2.90 W/m²K</td> <td>0.98 W/m²K</td> <td>0.79 W/m²K</td> <td>41 %</td> <td>17 %</td> <td>31 %</td> <td>45 %</td> <td>30 %</td> <td>24 %</td> <td>20 dB</td> <td>26 dB</td> <td>40 dB</td> </tr> <tr> <td>"</td> <td>triple-walled</td> <td>Clear (T/H/H)</td> <td>1.70 W/m²K</td> <td>0.83 W/m²K</td> <td>0.69 W/m²K</td> <td>40 %</td> <td>16 %</td> <td>30 %</td> <td>44 %</td> <td>29 %</td> <td>23 %</td> <td>22 dB</td> <td>28 dB</td> <td>40 dB</td> </tr> <tr> <td>"</td> <td>"</td> <td>Opal (T/H/O)</td> <td>1.70 W/m²K</td> <td>0.83 W/m²K</td> <td>0.69 W/m²K</td> <td>37 %</td> <td>15 %</td> <td>28 %</td> <td>39 %</td> <td>26 %</td> <td>21 %</td> <td>22 dB</td> <td>28 dB</td> <td>40 dB</td> </tr> <tr> <td>"</td> <td>four-walled</td> <td>Clear (T/H/H/H)</td> <td>1.28 W/m²K</td> <td>0.72 W/m²K</td> <td>0.61 W/m²K</td> <td>35 %</td> <td>14 %</td> <td>26 %</td> <td>37 %</td> <td>24 %</td> <td>20 %</td> <td>23 dB</td> <td>29 dB</td> <td>40 dB</td> </tr> <tr> <td>"</td> <td>"</td> <td>Opal (T/H/O/H)</td> <td>1.28 W/m²K</td> <td>0.72 W/m²K</td> <td>0.61 W/m²K</td> <td>32 %</td> <td>13 %</td> <td>24 %</td> <td>32 %</td> <td>21 %</td> <td>17 %</td> <td>23 dB</td> <td>29 dB</td> <td>40 dB</td> </tr> </tbody> <thead> <tr> <th rowspan="2">EP10</th> <th rowspan="2"># dome walls</th> <th rowspan="2">Clear - Opal - Heatstop</th> <th colspan="3">Ut-value</th> <th colspan="3">LT-value</th> <th colspan="3">g-value</th> <th colspan="3">Rw-value</th> </tr> <tr> <th>Skylight</th> <th>+EP25</th> <th>iDome</th> <th>Skylight</th> <th>+EP25</th> <th>iDome</th> <th>Skylight</th> <th>+EP25</th> <th>iDome</th> <th>Skylight</th> <th>+EP25</th> <th>iDome</th> </tr> </thead> <tbody> <tr> <td>EP 10 koepel PMMA</td> <td>6-wandig</td> <td>Opal (H/E/O)</td> <td>1.30 W/m²K</td> <td>0.71 W/m²K</td> <td>0.60 W/m²K</td> <td>51 %</td> <td>21 %</td> <td>38 %</td> <td>43 %</td> <td>28 %</td> <td>23 %</td> <td>21 dB</td> <td>27 dB</td> <td>40 dB</td> </tr> <tr> <td>EP 10 koepel PC</td> <td>6-wandig</td> <td>Opal (A/E/O)</td> <td>1.30 W/m²K</td> <td>0.71 W/m²K</td> <td>0.60 W/m²K</td> <td>50 %</td> <td>21 %</td> <td>38 %</td> <td>41 %</td> <td>27 %</td> <td>22 %</td> <td>21 dB</td> <td>27 dB</td> <td>40 dB</td> </tr> </tbody> </table> | skylux-round-skylight-with-diameter-o-100-cm | 9754047152461 | 50200968134989
Skylights | Round skylight | Skylux | Skylux round skylight with diameter ⌀ 100 cm | Single-walled (least insulating - 5.17 W/m²K) / Polycarbonate (250 times more impact-resistant than glass) / Heat-resistant * opal & non-transparent (O) | 29377 | 5412970293774 | 751.45 | Yes | 35-45 | 5.15 | Number of walls | Single-walled (least insulating - 5.17 W/m²K) | Material | Polycarbonate (250 times more impact-resistant than glass) | Choose clear, opal or Heatstop | Heat-resistant * opal & non-transparent (O) |  |  |  | 100cm |  |  | Round | [9 empty] | D |  |  | For heated areas, we recommend at least a 3-walled skylight for optimal insulation. | Acrylic PMMA # dome walls Clear - Opal - Heatstop Ut-value LT-value g-value Rw-value Skylight +EP25 iDome Skylight +EP25 iDome Skylight +EP25 iDome Skylight +EP25 iDome " single-walled Clear (H) 5.17 W/m²K 1.19 W/m²K 0.93 W/m²K 90 % 37 % 68 % 87 % 57 % 46 % - 24 dB 40 dB " " Opal (O) 5.17 W/m²K 1.19 W/m²K 0.93 W/m²K 83 % 34 % 62 % 76 % 50 % 40 % - 24 dB 40 dB " double-walled Clear (H/H) 2.90 W/m²K 0.98 W/m²K 0.79 W/m²K 81 % 33 % 61 % 75 % 50 % 40 % 20 dB 26 dB 40 dB " " Opal (O/O) 2.90 W/m²K 0.98 W/m²K 0.79 W/m²K 69 % 28 % 52 % 58 % 38 % 31 % 20 dB 26 dB 40 dB " triple-walled Clear (H/H/H) 1.70 W/m²K 0.83 W/m²K 0.69 W/m²K 73 % 30 % 55 % 65 % 43 % 34 % 22 dB 28 dB 40 dB " " Opal (O/H/O) 1.70 W/m²K 0.83 W/m²K 0.69 W/m²K 62 % 25 % 47 % 51 % 34 % 27 % 22 dB 28 dB 40 dB " four-walled Clear (H/H/H/H) 1.28 W/m²K 0.72 W/m²K 0.61 W/m²K 64 % 26 % 48 % 54 % 36 % 29 % 23 dB 29 dB 40 dB " " Opal (H/H/O/H) 1.28 W/m²K 0.72 W/m²K 0.61 W/m²K 59 % 24 % 44 % 48 % 32 % 25 % 23 dB 29 dB 40 dB " five-walled Clear (H/H/H/H/H) 0.99 W/m²K 0.63 W/m²K 0.55 W/m²K 58 % 24 % 44 % 47 % 31 % 25 % 24 dB 30 dB 40 dB " " Opal (O/H/H/H/H) 0.99 W/m²K 0.63 W/m²K 0.55 W/m²K 53 % 22 % 40 % 41 % 27 % 22 % 24 dB 30 dB 40 dB Polycarbonate PC # dome walls Clear - Opal - Heatstop Ut-value LT-value g-value Rw-value Skylight +EP25 iDome Skylight +EP25 iDome Skylight +EP25 iDome Skylight +EP25 iDome " single-walled Clear (A) 5.17 W/m²K 1.19 W/m²K 0.93 W/m²K 88 % 36 % 66 % 83 % 55 % 44 % - 24 dB 40 dB " " Opal (D) 5.17 W/m²K 1.19 W/m²K 0.93 W/m²K 58 % 24 % 44 % 60 % 40 % 32 % - 24 dB 40 dB " double-walled Clear (A/H) 2.90 W/m²K 0.98 W/m²K 0.79 W/m²K 79 % 32 % 59 % 72 % 48 % 38 % 20 dB 26 dB 40 dB " " Clear (A/A) 2.90 W/m²K 0.98 W/m²K 0.79 W/m²K 77 % 32 % 58 % 69 % 46 % 37 % 20 dB 26 dB 40 dB " " Opal (A/O) 2.90 W/m²K 0.98 W/m²K 0.79 W/m²K 73 % 30 % 55 % 63 % 42 % 33 % 20 dB 26 dB 40 dB " " Opal (A/D) 2.90 W/m²K 0.98 W/m²K 0.79 W/m²K 51 % 21 % 38 % 50 % 33 % 27 % 20 dB 26 dB 40 dB " triple-walled Clear (A/H/H) 1.70 W/m²K 0.83 W/m²K 0.69 W/m²K 71 % 29 % 53 % 63 % 42 % 33 % 22 dB 28 dB 40 dB " " Opal (A/O/O) 1.70 W/m²K 0.83 W/m²K 0.69 W/m²K 61 % 25 % 46 % 48 % 32 % 25 % 22 dB 28 dB 40 dB " four-walled Clear (A/H/H/H) 1.28 W/m²K 0.72 W/m²K 0.61 W/m²K 64 % 26 % 48 % 52 % 34 % 28 % 23 dB 29 dB 40 dB " " Opal (A/H/O/H) 1.28 W/m²K 0.72 W/m²K 0.61 W/m²K 59 % 24 % 44 % 46 % 30 % 24 % 23 dB 29 dB 40 dB " five-walled Clear (A/H/H/H/H) 0.99 W/m²K 0.63 W/m²K 0.55 W/m²K 58 % 24 % 44 % 47 % 31 % 25 % 24 dB 30 dB 40 dB " " Opal (A/H/O/H/H) 0.99 W/m²K 0.63 W/m²K 0.55 W/m²K 53 % 22 % 40 % 41 % 27 % 22 % 24 dB 30 dB 40 dB PC Heatstop # dome walls Clear - Opal - Heatstop Ut-value LT-value g-value Rw-value Skylight +EP25 iDome Skylight +EP25 iDome Skylight +EP25 iDome Skylight +EP25 iDome " single-walled Heatstop Opal (T) 5.17 W/m²K 1.19 W/m²K 0.93 W/m²K 49 % 20 % 37 % 59 % 39 % 31 % - 24 dB 40 dB " double-walled Clear (T/H) 2.90 W/m²K 0.98 W/m²K 0.79 W/m²K 44 % 18 % 33 % 51 % 34 % 27 % 20 dB 26 dB 40 dB " " Opal (T/O) 2.90 W/m²K 0.98 W/m²K 0.79 W/m²K 41 % 17 % 31 % 45 % 30 % 24 % 20 dB 26 dB 40 dB " triple-walled Clear (T/H/H) 1.70 W/m²K 0.83 W/m²K 0.69 W/m²K 40 % 16 % 30 % 44 % 29 % 23 % 22 dB 28 dB 40 dB " " Opal (T/H/O) 1.70 W/m²K 0.83 W/m²K 0.69 W/m²K 37 % 15 % 28 % 39 % 26 % 21 % 22 dB 28 dB 40 dB " four-walled Clear (T/H/H/H) 1.28 W/m²K 0.72 W/m²K 0.61 W/m²K 35 % 14 % 26 % 37 % 24 % 20 % 23 dB 29 dB 40 dB " " Opal (T/H/O/H) 1.28 W/m²K 0.72 W/m²K 0.61 W/m²K 32 % 13 % 24 % 32 % 21 % 17 % 23 dB 29 dB 40 dB EP10 # dome walls Clear - Opal - Heatstop Ut-value LT-value g-value Rw-value Skylight +EP25 iDome Skylight +EP25 iDome Skylight +EP25 iDome Skylight +EP25 iDome EP 10 koepel PMMA 6-wandig Opal (H/E/O) 1.30 W/m²K 0.71 W/m²K 0.60 W/m²K 51 % 21 % 38 % 43 % 28 % 23 % 21 dB 27 dB 40 dB EP 10 koepel PC 6-wandig Opal (A/E/O) 1.30 W/m²K 0.71 W/m²K 0.60 W/m²K 50 % 21 % 38 % 41 % 27 % 22 % 21 dB 27 dB 40 dB | https://skylux.eu/en/products/skylux-round-skylight-with-diameter-o-100-cm?variant=50200967938381 | https://skylux.eu/cdn/shop/files/Ronde-bolvormige-pantser-lichtkoepel-enkelwandig-pc-heatstop-op_-1000-mm-lichtkoepel_1500bd90-eeb3-4f2f-a391-4971f34f01f9.png?v=1726572566&width=1600 | https://skylux.eu/cdn/shop/files/Skylux-ronde-lichtkoepel-met-diameter-100-cm-Ronde-lichtkoepel.png?v=1726646528&width=1600 | https://skylux.eu/cdn/shop/files/Skylux-polycarbonaat-lichtkoepel-dubbelwandig-opaal-rond-1000-mm-lichtkoepel_faa15326-f7ec-4f17-a50d-41b53efaef8b.png?v=1726572566&width=1600 | https://skylux.eu/cdn/shop/files/Skylux-acrylaat-lichtkoepel-5-wandig-opaal-rond-1000-mm-lichtkoepel_18f2f0f3-6b2e-49eb-9189-2678d73371a9.png?v=1726572566&width=1600 | https://skylux.eu/cdn/shop/files/Ronde-bolvormige-acrylaat-lichtkoepel-dubbelwandig-pmma-opaal-pmma-opaal-1000-mm-lichtkoepel_b5c7dcd4-d8b4-497a-82ad-2ea83be67eaa.png?v=1726572566&width=1600 |  |  | <meta charset="UTF-8"> <style> table { width: 100%; border-collapse: collapse; } td:nth-child(4) { font-weight: bold; } td:nth-child(7) { font-weight: bold; } td:nth-child(10) { font-weight: bold; } td:nth-child(13) { font-weight: bold; } th { background-color: #0082C8; color: white; padding: 10px; } tr:nth-child(even) { background-color: #E1F3FF; } tr:nth-child(odd) { background-color: white; } td, th { border: 1px solid #ddd; padding: 8px; } .highlight { color: #0082C8; } </style> <table> <thead> <tr> <th rowspan="2">Acrylic PMMA</th> <th rowspan="2"># dome walls</th> <th rowspan="2">Clear - Opal - Heatstop</th> <th colspan="3">Ut-value</th> <th colspan="3">LT-value</th> <th colspan="3">g-value</th> <th colspan="3">Rw-value</th> </tr> <tr> <th>Skylight</th> <th>+EP25</th> <th>iDome</th> <th>Skylight</th> <th>+EP25</th> <th>iDome</th> <th>Skylight</th> <th>+EP25</th> <th>iDome</th> <th>Skylight</th> <th>+EP25</th> <th>iDome</th> </tr> </thead> <tbody> <!-- Adjust the following rows as per your values --> <tr> <td>"</td> <td>single-walled</td> <td>Clear (H)</td> <td>5.17 W/m²K</td> <td>1.19 W/m²K</td> <td>0.93 W/m²K</td> <td>90 %</td> <td>37 %</td> <td>68 %</td> <td>87 %</td> <td>57 %</td> <td>46 %</td> <td>-</td> <td>24 dB</td> <td>40 dB</td> </tr> <tr> <td>"</td> <td>"</td> <td>Opal (O)</td> <td>5.17 W/m²K</td> <td>1.19 W/m²K</td> <td>0.93 W/m²K</td> <td>83 %</td> <td>34 %</td> <td>62 %</td> <td>76 %</td> <td>50 %</td> <td>40 %</td> <td>-</td> <td>24 dB</td> <td>40 dB</td> </tr> <tr> <td>"</td> <td>double-walled</td> <td>Clear (H/H)</td> <td>2.90 W/m²K</td> <td>0.98 W/m²K</td> <td>0.79 W/m²K</td> <td>81 %</td> <td>33 %</td> <td>61 %</td> <td>75 %</td> <td>50 %</td> <td>40 %</td> <td>20 dB</td> <td>26 dB</td> <td>40 dB</td> </tr> <tr> <td>"</td> <td>"</td> <td>Opal (O/O)</td> <td>2.90 W/m²K</td> <td>0.98 W/m²K</td> <td>0.79 W/m²K</td> <td>69 %</td> <td>28 %</td> <td>52 %</td> <td>58 %</td> <td>38 %</td> <td>31 %</td> <td>20 dB</td> <td>26 dB</td> <td>40 dB</td> </tr> <tr> <td>"</td> <td>triple-walled</td> <td>Clear (H/H/H)</td> <td>1.70 W/m²K</td> <td>0.83 W/m²K</td> <td>0.69 W/m²K</td> <td>73 %</td> <td>30 %</td> <td>55 %</td> <td>65 %</td> <td>43 %</td> <td>34 %</td> <td>22 dB</td> <td>28 dB</td> <td>40 dB</td> </tr> <tr> <td>"</td> <td>"</td> <td>Opal (O/H/O)</td> <td>1.70 W/m²K</td> <td>0.83 W/m²K</td> <td>0.69 W/m²K</td> <td>62 %</td> <td>25 %</td> <td>47 %</td> <td>51 %</td> <td>34 %</td> <td>27 %</td> <td>22 dB</td> <td>28 dB</td> <td>40 dB</td> </tr> <tr> <td>"</td> <td>four-walled</td> <td>Clear (H/H/H/H)</td> <td>1.28 W/m²K</td> <td>0.72 W/m²K</td> <td>0.61 W/m²K</td> <td>64 %</td> <td>26 %</td> <td>48 %</td> <td>54 %</td> <td>36 %</td> <td>29 %</td> <td>23 dB</td> <td>29 dB</td> <td>40 dB</td> </tr> <tr> <td>"</td> <td>"</td> <td>Opal (H/H/O/H)</td> <td>1.28 W/m²K</td> <td>0.72 W/m²K</td> <td>0.61 W/m²K</td> <td>59 %</td> <td>24 %</td> <td>44 %</td> <td>48 %</td> <td>32 %</td> <td>25 %</td> <td>23 dB</td> <td>29 dB</td> <td>40 dB</td> </tr> <tr> <td>"</td> <td>five-walled</td> <td>Clear (H/H/H/H/H)</td> <td>0.99 W/m²K</td> <td>0.63 W/m²K</td> <td>0.55 W/m²K</td> <td>58 %</td> <td>24 %</td> <td>44 %</td> <td>47 %</td> <td>31 %</td> <td>25 %</td> <td>24 dB</td> <td>30 dB</td> <td>40 dB</td> </tr> <tr> <td>"</td> <td>"</td> <td>Opal (O/H/H/H/H)</td> <td>0.99 W/m²K</td> <td>0.63 W/m²K</td> <td>0.55 W/m²K</td> <td>53 %</td> <td>22 %</td> <td>40 %</td> <td>41 %</td> <td>27 %</td> <td>22 %</td> <td>24 dB</td> <td>30 dB</td> <td>40 dB</td> </tr> </tbody> <thead> <tr> <th rowspan="2">Polycarbonate PC</th> <th rowspan="2"># dome walls</th> <th rowspan="2">Clear - Opal - Heatstop</th> <th colspan="3">Ut-value</th> <th colspan="3">LT-value</th> <th colspan="3">g-value</th> <th colspan="3">Rw-value</th> </tr> <tr> <th>Skylight</th> <th>+EP25</th> <th>iDome</th> <th>Skylight</th> <th>+EP25</th> <th>iDome</th> <th>Skylight</th> <th>+EP25</th> <th>iDome</th> <th>Skylight</th> <th>+EP25</th> <th>iDome</th> </tr> </thead> <tbody> <tr> <td>"</td> <td>single-walled</td> <td>Clear (A)</td> <td>5.17 W/m²K</td> <td>1.19 W/m²K</td> <td>0.93 W/m²K</td> <td>88 %</td> <td>36 %</td> <td>66 %</td> <td>83 %</td> <td>55 %</td> <td>44 %</td> <td>-</td> <td>24 dB</td> <td>40 dB</td> </tr> <tr> <td>"</td> <td>"</td> <td>Opal (D)</td> <td>5.17 W/m²K</td> <td>1.19 W/m²K</td> <td>0.93 W/m²K</td> <td>58 %</td> <td>24 %</td> <td>44 %</td> <td>60 %</td> <td>40 %</td> <td>32 %</td> <td>-</td> <td>24 dB</td> <td>40 dB</td> </tr> <tr> <td>"</td> <td>double-walled</td> <td>Clear (A/H)</td> <td>2.90 W/m²K</td> <td>0.98 W/m²K</td> <td>0.79 W/m²K</td> <td>79 %</td> <td>32 %</td> <td>59 %</td> <td>72 %</td> <td>48 %</td> <td>38 %</td> <td>20 dB</td> <td>26 dB</td> <td>40 dB</td> </tr> <tr> <td>"</td> <td>"</td> <td>Clear (A/A)</td> <td>2.90 W/m²K</td> <td>0.98 W/m²K</td> <td>0.79 W/m²K</td> <td>77 %</td> <td>32 %</td> <td>58 %</td> <td>69 %</td> <td>46 %</td> <td>37 %</td> <td>20 dB</td> <td>26 dB</td> <td>40 dB</td> </tr> <tr> <td>"</td> <td>"</td> <td>Opal (A/O)</td> <td>2.90 W/m²K</td> <td>0.98 W/m²K</td> <td>0.79 W/m²K</td> <td>73 %</td> <td>30 %</td> <td>55 %</td> <td>63 %</td> <td>42 %</td> <td>33 %</td> <td>20 dB</td> <td>26 dB</td> <td>40 dB</td> </tr> <tr> <td>"</td> <td>"</td> <td>Opal (A/D)</td> <td>2.90 W/m²K</td> <td>0.98 W/m²K</td> <td>0.79 W/m²K</td> <td>51 %</td> <td>21 %</td> <td>38 %</td> <td>50 %</td> <td>33 %</td> <td>27 %</td> <td>20 dB</td> <td>26 dB</td> <td>40 dB</td> </tr> <tr> <td>"</td> <td>triple-walled</td> <td>Clear (A/H/H)</td> <td>1.70 W/m²K</td> <td>0.83 W/m²K</td> <td>0.69 W/m²K</td> <td>71 %</td> <td>29 %</td> <td>53 %</td> <td>63 %</td> <td>42 %</td> <td>33 %</td> <td>22 dB</td> <td>28 dB</td> <td>40 dB</td> </tr> <tr> <td>"</td> <td>"</td> <td>Opal (A/O/O)</td> <td>1.70 W/m²K</td> <td>0.83 W/m²K</td> <td>0.69 W/m²K</td> <td>61 %</td> <td>25 %</td> <td>46 %</td> <td>48 %</td> <td>32 %</td> <td>25 %</td> <td>22 dB</td> <td>28 dB</td> <td>40 dB</td> </tr> <tr> <td>"</td> <td>four-walled</td> <td>Clear (A/H/H/H)</td> <td>1.28 W/m²K</td> <td>0.72 W/m²K</td> <td>0.61 W/m²K</td> <td>64 %</td> <td>26 %</td> <td>48 %</td> <td>52 %</td> <td>34 %</td> <td>28 %</td> <td>23 dB</td> <td>29 dB</td> <td>40 dB</td> </tr> <tr> <td>"</td> <td>"</td> <td>Opal (A/H/O/H)</td> <td>1.28 W/m²K</td> <td>0.72 W/m²K</td> <td>0.61 W/m²K</td> <td>59 %</td> <td>24 %</td> <td>44 %</td> <td>46 %</td> <td>30 %</td> <td>24 %</td> <td>23 dB</td> <td>29 dB</td> <td>40 dB</td> </tr> <tr> <td>"</td> <td>five-walled</td> <td>Clear (A/H/H/H/H)</td> <td>0.99 W/m²K</td> <td>0.63 W/m²K</td> <td>0.55 W/m²K</td> <td>58 %</td> <td>24 %</td> <td>44 %</td> <td>47 %</td> <td>31 %</td> <td>25 %</td> <td>24 dB</td> <td>30 dB</td> <td>40 dB</td> </tr> <tr> <td>"</td> <td>"</td> <td>Opal (A/H/O/H/H)</td> <td>0.99 W/m²K</td> <td>0.63 W/m²K</td> <td>0.55 W/m²K</td> <td>53 %</td> <td>22 %</td> <td>40 %</td> <td>41 %</td> <td>27 %</td> <td>22 %</td> <td>24 dB</td> <td>30 dB</td> <td>40 dB</td> </tr> </tbody> <thead> <tr> <th rowspan="2">PC Heatstop</th> <th rowspan="2"># dome walls</th> <th rowspan="2">Clear - Opal - Heatstop</th> <th colspan="3">Ut-value</th> <th colspan="3">LT-value</th> <th colspan="3">g-value</th> <th colspan="3">Rw-value</th> </tr> <tr> <th>Skylight</th> <th>+EP25</th> <th>iDome</th> <th>Skylight</th> <th>+EP25</th> <th>iDome</th> <th>Skylight</th> <th>+EP25</th> <th>iDome</th> <th>Skylight</th> <th>+EP25</th> <th>iDome</th> </tr> </thead> <tbody> <tr> <td>"</td> <td>single-walled</td> <td>Heatstop Opal (T)</td> <td>5.17 W/m²K</td> <td>1.19 W/m²K</td> <td>0.93 W/m²K</td> <td>49 %</td> <td>20 %</td> <td>37 %</td> <td>59 %</td> <td>39 %</td> <td>31 %</td> <td>-</td> <td>24 dB</td> <td>40 dB</td> </tr> <tr> <td>"</td> <td>double-walled</td> <td>Clear (T/H)</td> <td>2.90 W/m²K</td> <td>0.98 W/m²K</td> <td>0.79 W/m²K</td> <td>44 %</td> <td>18 %</td> <td>33 %</td> <td>51 %</td> <td>34 %</td> <td>27 %</td> <td>20 dB</td> <td>26 dB</td> <td>40 dB</td> </tr> <tr> <td>"</td> <td>"</td> <td>Opal (T/O)</td> <td>2.90 W/m²K</td> <td>0.98 W/m²K</td> <td>0.79 W/m²K</td> <td>41 %</td> <td>17 %</td> <td>31 %</td> <td>45 %</td> <td>30 %</td> <td>24 %</td> <td>20 dB</td> <td>26 dB</td> <td>40 dB</td> </tr> <tr> <td>"</td> <td>triple-walled</td> <td>Clear (T/H/H)</td> <td>1.70 W/m²K</td> <td>0.83 W/m²K</td> <td>0.69 W/m²K</td> <td>40 %</td> <td>16 %</td> <td>30 %</td> <td>44 %</td> <td>29 %</td> <td>23 %</td> <td>22 dB</td> <td>28 dB</td> <td>40 dB</td> </tr> <tr> <td>"</td> <td>"</td> <td>Opal (T/H/O)</td> <td>1.70 W/m²K</td> <td>0.83 W/m²K</td> <td>0.69 W/m²K</td> <td>37 %</td> <td>15 %</td> <td>28 %</td> <td>39 %</td> <td>26 %</td> <td>21 %</td> <td>22 dB</td> <td>28 dB</td> <td>40 dB</td> </tr> <tr> <td>"</td> <td>four-walled</td> <td>Clear (T/H/H/H)</td> <td>1.28 W/m²K</td> <td>0.72 W/m²K</td> <td>0.61 W/m²K</td> <td>35 %</td> <td>14 %</td> <td>26 %</td> <td>37 %</td> <td>24 %</td> <td>20 %</td> <td>23 dB</td> <td>29 dB</td> <td>40 dB</td> </tr> <tr> <td>"</td> <td>"</td> <td>Opal (T/H/O/H)</td> <td>1.28 W/m²K</td> <td>0.72 W/m²K</td> <td>0.61 W/m²K</td> <td>32 %</td> <td>13 %</td> <td>24 %</td> <td>32 %</td> <td>21 %</td> <td>17 %</td> <td>23 dB</td> <td>29 dB</td> <td>40 dB</td> </tr> </tbody> <thead> <tr> <th rowspan="2">EP10</th> <th rowspan="2"># dome walls</th> <th rowspan="2">Clear - Opal - Heatstop</th> <th colspan="3">Ut-value</th> <th colspan="3">LT-value</th> <th colspan="3">g-value</th> <th colspan="3">Rw-value</th> </tr> <tr> <th>Skylight</th> <th>+EP25</th> <th>iDome</th> <th>Skylight</th> <th>+EP25</th> <th>iDome</th> <th>Skylight</th> <th>+EP25</th> <th>iDome</th> <th>Skylight</th> <th>+EP25</th> <th>iDome</th> </tr> </thead> <tbody> <tr> <td>EP 10 koepel PMMA</td> <td>6-wandig</td> <td>Opal (H/E/O)</td> <td>1.30 W/m²K</td> <td>0.71 W/m²K</td> <td>0.60 W/m²K</td> <td>51 %</td> <td>21 %</td> <td>38 %</td> <td>43 %</td> <td>28 %</td> <td>23 %</td> <td>21 dB</td> <td>27 dB</td> <td>40 dB</td> </tr> <tr> <td>EP 10 koepel PC</td> <td>6-wandig</td> <td>Opal (A/E/O)</td> <td>1.30 W/m²K</td> <td>0.71 W/m²K</td> <td>0.60 W/m²K</td> <td>50 %</td> <td>21 %</td> <td>38 %</td> <td>41 %</td> <td>27 %</td> <td>22 %</td> <td>21 dB</td> <td>27 dB</td> <td>40 dB</td> </tr> </tbody> </table> | skylux-round-skylight-with-diameter-o-100-cm | 9754047152461 | 50200967938381
Skylights | Round skylight | Skylux | Skylux round skylight with diameter ⌀ 100 cm | Double-walled (2.90 W/m²K) / Acrylic (10 times more impact-resistant than glass) / Clear * view just like glass (HH) | 2032 | 5412970020325 | 657.05 | Yes | 35-45 | 6.6 | Number of walls | Double-walled (2.90 W/m²K) | Material | Acrylic (10 times more impact-resistant than glass) | Choose clear, opal or Heatstop | Clear * view just like glass (HH) |  |  |  | 100cm |  |  | Round | [9 empty] | D |  |  | For heated areas, we recommend at least a 3-walled skylight for optimal insulation. | Acrylic PMMA # dome walls Clear - Opal - Heatstop Ut-value LT-value g-value Rw-value Skylight +EP25 iDome Skylight +EP25 iDome Skylight +EP25 iDome Skylight +EP25 iDome " single-walled Clear (H) 5.17 W/m²K 1.19 W/m²K 0.93 W/m²K 90 % 37 % 68 % 87 % 57 % 46 % - 24 dB 40 dB " " Opal (O) 5.17 W/m²K 1.19 W/m²K 0.93 W/m²K 83 % 34 % 62 % 76 % 50 % 40 % - 24 dB 40 dB " double-walled Clear (H/H) 2.90 W/m²K 0.98 W/m²K 0.79 W/m²K 81 % 33 % 61 % 75 % 50 % 40 % 20 dB 26 dB 40 dB " " Opal (O/O) 2.90 W/m²K 0.98 W/m²K 0.79 W/m²K 69 % 28 % 52 % 58 % 38 % 31 % 20 dB 26 dB 40 dB " triple-walled Clear (H/H/H) 1.70 W/m²K 0.83 W/m²K 0.69 W/m²K 73 % 30 % 55 % 65 % 43 % 34 % 22 dB 28 dB 40 dB " " Opal (O/H/O) 1.70 W/m²K 0.83 W/m²K 0.69 W/m²K 62 % 25 % 47 % 51 % 34 % 27 % 22 dB 28 dB 40 dB " four-walled Clear (H/H/H/H) 1.28 W/m²K 0.72 W/m²K 0.61 W/m²K 64 % 26 % 48 % 54 % 36 % 29 % 23 dB 29 dB 40 dB " " Opal (H/H/O/H) 1.28 W/m²K 0.72 W/m²K 0.61 W/m²K 59 % 24 % 44 % 48 % 32 % 25 % 23 dB 29 dB 40 dB " five-walled Clear (H/H/H/H/H) 0.99 W/m²K 0.63 W/m²K 0.55 W/m²K 58 % 24 % 44 % 47 % 31 % 25 % 24 dB 30 dB 40 dB " " Opal (O/H/H/H/H) 0.99 W/m²K 0.63 W/m²K 0.55 W/m²K 53 % 22 % 40 % 41 % 27 % 22 % 24 dB 30 dB 40 dB Polycarbonate PC # dome walls Clear - Opal - Heatstop Ut-value LT-value g-value Rw-value Skylight +EP25 iDome Skylight +EP25 iDome Skylight +EP25 iDome Skylight +EP25 iDome " single-walled Clear (A) 5.17 W/m²K 1.19 W/m²K 0.93 W/m²K 88 % 36 % 66 % 83 % 55 % 44 % - 24 dB 40 dB " " Opal (D) 5.17 W/m²K 1.19 W/m²K 0.93 W/m²K 58 % 24 % 44 % 60 % 40 % 32 % - 24 dB 40 dB " double-walled Clear (A/H) 2.90 W/m²K 0.98 W/m²K 0.79 W/m²K 79 % 32 % 59 % 72 % 48 % 38 % 20 dB 26 dB 40 dB " " Clear (A/A) 2.90 W/m²K 0.98 W/m²K 0.79 W/m²K 77 % 32 % 58 % 69 % 46 % 37 % 20 dB 26 dB 40 dB " " Opal (A/O) 2.90 W/m²K 0.98 W/m²K 0.79 W/m²K 73 % 30 % 55 % 63 % 42 % 33 % 20 dB 26 dB 40 dB " " Opal (A/D) 2.90 W/m²K 0.98 W/m²K 0.79 W/m²K 51 % 21 % 38 % 50 % 33 % 27 % 20 dB 26 dB 40 dB " triple-walled Clear (A/H/H) 1.70 W/m²K 0.83 W/m²K 0.69 W/m²K 71 % 29 % 53 % 63 % 42 % 33 % 22 dB 28 dB 40 dB " " Opal (A/O/O) 1.70 W/m²K 0.83 W/m²K 0.69 W/m²K 61 % 25 % 46 % 48 % 32 % 25 % 22 dB 28 dB 40 dB " four-walled Clear (A/H/H/H) 1.28 W/m²K 0.72 W/m²K 0.61 W/m²K 64 % 26 % 48 % 52 % 34 % 28 % 23 dB 29 dB 40 dB " " Opal (A/H/O/H) 1.28 W/m²K 0.72 W/m²K 0.61 W/m²K 59 % 24 % 44 % 46 % 30 % 24 % 23 dB 29 dB 40 dB " five-walled Clear (A/H/H/H/H) 0.99 W/m²K 0.63 W/m²K 0.55 W/m²K 58 % 24 % 44 % 47 % 31 % 25 % 24 dB 30 dB 40 dB " " Opal (A/H/O/H/H) 0.99 W/m²K 0.63 W/m²K 0.55 W/m²K 53 % 22 % 40 % 41 % 27 % 22 % 24 dB 30 dB 40 dB PC Heatstop # dome walls Clear - Opal - Heatstop Ut-value LT-value g-value Rw-value Skylight +EP25 iDome Skylight +EP25 iDome Skylight +EP25 iDome Skylight +EP25 iDome " single-walled Heatstop Opal (T) 5.17 W/m²K 1.19 W/m²K 0.93 W/m²K 49 % 20 % 37 % 59 % 39 % 31 % - 24 dB 40 dB " double-walled Clear (T/H) 2.90 W/m²K 0.98 W/m²K 0.79 W/m²K 44 % 18 % 33 % 51 % 34 % 27 % 20 dB 26 dB 40 dB " " Opal (T/O) 2.90 W/m²K 0.98 W/m²K 0.79 W/m²K 41 % 17 % 31 % 45 % 30 % 24 % 20 dB 26 dB 40 dB " triple-walled Clear (T/H/H) 1.70 W/m²K 0.83 W/m²K 0.69 W/m²K 40 % 16 % 30 % 44 % 29 % 23 % 22 dB 28 dB 40 dB " " Opal (T/H/O) 1.70 W/m²K 0.83 W/m²K 0.69 W/m²K 37 % 15 % 28 % 39 % 26 % 21 % 22 dB 28 dB 40 dB " four-walled Clear (T/H/H/H) 1.28 W/m²K 0.72 W/m²K 0.61 W/m²K 35 % 14 % 26 % 37 % 24 % 20 % 23 dB 29 dB 40 dB " " Opal (T/H/O/H) 1.28 W/m²K 0.72 W/m²K 0.61 W/m²K 32 % 13 % 24 % 32 % 21 % 17 % 23 dB 29 dB 40 dB EP10 # dome walls Clear - Opal - Heatstop Ut-value LT-value g-value Rw-value Skylight +EP25 iDome Skylight +EP25 iDome Skylight +EP25 iDome Skylight +EP25 iDome EP 10 koepel PMMA 6-wandig Opal (H/E/O) 1.30 W/m²K 0.71 W/m²K 0.60 W/m²K 51 % 21 % 38 % 43 % 28 % 23 % 21 dB 27 dB 40 dB EP 10 koepel PC 6-wandig Opal (A/E/O) 1.30 W/m²K 0.71 W/m²K 0.60 W/m²K 50 % 21 % 38 % 41 % 27 % 22 % 21 dB 27 dB 40 dB | https://skylux.eu/en/products/skylux-round-skylight-with-diameter-o-100-cm?variant=50200967643469 | https://skylux.eu/cdn/shop/files/Ronde-bolvormige-acrylaat-lichtkoepel-dubbelwandig-pmma-helder-pmma-helder-1000-mm-lichtkoepel_f58e3f38-b9fc-4887-a892-033b511ebe8b.png?v=1726572566&width=1600 | https://skylux.eu/cdn/shop/files/Skylux-ronde-lichtkoepel-met-diameter-100-cm-Ronde-lichtkoepel.png?v=1726646528&width=1600 | https://skylux.eu/cdn/shop/files/Skylux-polycarbonaat-lichtkoepel-dubbelwandig-opaal-rond-1000-mm-lichtkoepel_faa15326-f7ec-4f17-a50d-41b53efaef8b.png?v=1726572566&width=1600 | https://skylux.eu/cdn/shop/files/Skylux-acrylaat-lichtkoepel-5-wandig-opaal-rond-1000-mm-lichtkoepel_18f2f0f3-6b2e-49eb-9189-2678d73371a9.png?v=1726572566&width=1600 | https://skylux.eu/cdn/shop/files/Ronde-bolvormige-acrylaat-lichtkoepel-dubbelwandig-pmma-opaal-pmma-opaal-1000-mm-lichtkoepel_b5c7dcd4-d8b4-497a-82ad-2ea83be67eaa.png?v=1726572566&width=1600 |  |  | <meta charset="UTF-8"> <style> table { width: 100%; border-collapse: collapse; } td:nth-child(4) { font-weight: bold; } td:nth-child(7) { font-weight: bold; } td:nth-child(10) { font-weight: bold; } td:nth-child(13) { font-weight: bold; } th { background-color: #0082C8; color: white; padding: 10px; } tr:nth-child(even) { background-color: #E1F3FF; } tr:nth-child(odd) { background-color: white; } td, th { border: 1px solid #ddd; padding: 8px; } .highlight { color: #0082C8; } </style> <table> <thead> <tr> <th rowspan="2">Acrylic PMMA</th> <th rowspan="2"># dome walls</th> <th rowspan="2">Clear - Opal - Heatstop</th> <th colspan="3">Ut-value</th> <th colspan="3">LT-value</th> <th colspan="3">g-value</th> <th colspan="3">Rw-value</th> </tr> <tr> <th>Skylight</th> <th>+EP25</th> <th>iDome</th> <th>Skylight</th> <th>+EP25</th> <th>iDome</th> <th>Skylight</th> <th>+EP25</th> <th>iDome</th> <th>Skylight</th> <th>+EP25</th> <th>iDome</th> </tr> </thead> <tbody> <!-- Adjust the following rows as per your values --> <tr> <td>"</td> <td>single-walled</td> <td>Clear (H)</td> <td>5.17 W/m²K</td> <td>1.19 W/m²K</td> <td>0.93 W/m²K</td> <td>90 %</td> <td>37 %</td> <td>68 %</td> <td>87 %</td> <td>57 %</td> <td>46 %</td> <td>-</td> <td>24 dB</td> <td>40 dB</td> </tr> <tr> <td>"</td> <td>"</td> <td>Opal (O)</td> <td>5.17 W/m²K</td> <td>1.19 W/m²K</td> <td>0.93 W/m²K</td> <td>83 %</td> <td>34 %</td> <td>62 %</td> <td>76 %</td> <td>50 %</td> <td>40 %</td> <td>-</td> <td>24 dB</td> <td>40 dB</td> </tr> <tr> <td>"</td> <td>double-walled</td> <td>Clear (H/H)</td> <td>2.90 W/m²K</td> <td>0.98 W/m²K</td> <td>0.79 W/m²K</td> <td>81 %</td> <td>33 %</td> <td>61 %</td> <td>75 %</td> <td>50 %</td> <td>40 %</td> <td>20 dB</td> <td>26 dB</td> <td>40 dB</td> </tr> <tr> <td>"</td> <td>"</td> <td>Opal (O/O)</td> <td>2.90 W/m²K</td> <td>0.98 W/m²K</td> <td>0.79 W/m²K</td> <td>69 %</td> <td>28 %</td> <td>52 %</td> <td>58 %</td> <td>38 %</td> <td>31 %</td> <td>20 dB</td> <td>26 dB</td> <td>40 dB</td> </tr> <tr> <td>"</td> <td>triple-walled</td> <td>Clear (H/H/H)</td> <td>1.70 W/m²K</td> <td>0.83 W/m²K</td> <td>0.69 W/m²K</td> <td>73 %</td> <td>30 %</td> <td>55 %</td> <td>65 %</td> <td>43 %</td> <td>34 %</td> <td>22 dB</td> <td>28 dB</td> <td>40 dB</td> </tr> <tr> <td>"</td> <td>"</td> <td>Opal (O/H/O)</td> <td>1.70 W/m²K</td> <td>0.83 W/m²K</td> <td>0.69 W/m²K</td> <td>62 %</td> <td>25 %</td> <td>47 %</td> <td>51 %</td> <td>34 %</td> <td>27 %</td> <td>22 dB</td> <td>28 dB</td> <td>40 dB</td> </tr> <tr> <td>"</td> <td>four-walled</td> <td>Clear (H/H/H/H)</td> <td>1.28 W/m²K</td> <td>0.72 W/m²K</td> <td>0.61 W/m²K</td> <td>64 %</td> <td>26 %</td> <td>48 %</td> <td>54 %</td> <td>36 %</td> <td>29 %</td> <td>23 dB</td> <td>29 dB</td> <td>40 dB</td> </tr> <tr> <td>"</td> <td>"</td> <td>Opal (H/H/O/H)</td> <td>1.28 W/m²K</td> <td>0.72 W/m²K</td> <td>0.61 W/m²K</td> <td>59 %</td> <td>24 %</td> <td>44 %</td> <td>48 %</td> <td>32 %</td> <td>25 %</td> <td>23 dB</td> <td>29 dB</td> <td>40 dB</td> </tr> <tr> <td>"</td> <td>five-walled</td> <td>Clear (H/H/H/H/H)</td> <td>0.99 W/m²K</td> <td>0.63 W/m²K</td> <td>0.55 W/m²K</td> <td>58 %</td> <td>24 %</td> <td>44 %</td> <td>47 %</td> <td>31 %</td> <td>25 %</td> <td>24 dB</td> <td>30 dB</td> <td>40 dB</td> </tr> <tr> <td>"</td> <td>"</td> <td>Opal (O/H/H/H/H)</td> <td>0.99 W/m²K</td> <td>0.63 W/m²K</td> <td>0.55 W/m²K</td> <td>53 %</td> <td>22 %</td> <td>40 %</td> <td>41 %</td> <td>27 %</td> <td>22 %</td> <td>24 dB</td> <td>30 dB</td> <td>40 dB</td> </tr> </tbody> <thead> <tr> <th rowspan="2">Polycarbonate PC</th> <th rowspan="2"># dome walls</th> <th rowspan="2">Clear - Opal - Heatstop</th> <th colspan="3">Ut-value</th> <th colspan="3">LT-value</th> <th colspan="3">g-value</th> <th colspan="3">Rw-value</th> </tr> <tr> <th>Skylight</th> <th>+EP25</th> <th>iDome</th> <th>Skylight</th> <th>+EP25</th> <th>iDome</th> <th>Skylight</th> <th>+EP25</th> <th>iDome</th> <th>Skylight</th> <th>+EP25</th> <th>iDome</th> </tr> </thead> <tbody> <tr> <td>"</td> <td>single-walled</td> <td>Clear (A)</td> <td>5.17 W/m²K</td> <td>1.19 W/m²K</td> <td>0.93 W/m²K</td> <td>88 %</td> <td>36 %</td> <td>66 %</td> <td>83 %</td> <td>55 %</td> <td>44 %</td> <td>-</td> <td>24 dB</td> <td>40 dB</td> </tr> <tr> <td>"</td> <td>"</td> <td>Opal (D)</td> <td>5.17 W/m²K</td> <td>1.19 W/m²K</td> <td>0.93 W/m²K</td> <td>58 %</td> <td>24 %</td> <td>44 %</td> <td>60 %</td> <td>40 %</td> <td>32 %</td> <td>-</td> <td>24 dB</td> <td>40 dB</td> </tr> <tr> <td>"</td> <td>double-walled</td> <td>Clear (A/H)</td> <td>2.90 W/m²K</td> <td>0.98 W/m²K</td> <td>0.79 W/m²K</td> <td>79 %</td> <td>32 %</td> <td>59 %</td> <td>72 %</td> <td>48 %</td> <td>38 %</td> <td>20 dB</td> <td>26 dB</td> <td>40 dB</td> </tr> <tr> <td>"</td> <td>"</td> <td>Clear (A/A)</td> <td>2.90 W/m²K</td> <td>0.98 W/m²K</td> <td>0.79 W/m²K</td> <td>77 %</td> <td>32 %</td> <td>58 %</td> <td>69 %</td> <td>46 %</td> <td>37 %</td> <td>20 dB</td> <td>26 dB</td> <td>40 dB</td> </tr> <tr> <td>"</td> <td>"</td> <td>Opal (A/O)</td> <td>2.90 W/m²K</td> <td>0.98 W/m²K</td> <td>0.79 W/m²K</td> <td>73 %</td> <td>30 %</td> <td>55 %</td> <td>63 %</td> <td>42 %</td> <td>33 %</td> <td>20 dB</td> <td>26 dB</td> <td>40 dB</td> </tr> <tr> <td>"</td> <td>"</td> <td>Opal (A/D)</td> <td>2.90 W/m²K</td> <td>0.98 W/m²K</td> <td>0.79 W/m²K</td> <td>51 %</td> <td>21 %</td> <td>38 %</td> <td>50 %</td> <td>33 %</td> <td>27 %</td> <td>20 dB</td> <td>26 dB</td> <td>40 dB</td> </tr> <tr> <td>"</td> <td>triple-walled</td> <td>Clear (A/H/H)</td> <td>1.70 W/m²K</td> <td>0.83 W/m²K</td> <td>0.69 W/m²K</td> <td>71 %</td> <td>29 %</td> <td>53 %</td> <td>63 %</td> <td>42 %</td> <td>33 %</td> <td>22 dB</td> <td>28 dB</td> <td>40 dB</td> </tr> <tr> <td>"</td> <td>"</td> <td>Opal (A/O/O)</td> <td>1.70 W/m²K</td> <td>0.83 W/m²K</td> <td>0.69 W/m²K</td> <td>61 %</td> <td>25 %</td> <td>46 %</td> <td>48 %</td> <td>32 %</td> <td>25 %</td> <td>22 dB</td> <td>28 dB</td> <td>40 dB</td> </tr> <tr> <td>"</td> <td>four-walled</td> <td>Clear (A/H/H/H)</td> <td>1.28 W/m²K</td> <td>0.72 W/m²K</td> <td>0.61 W/m²K</td> <td>64 %</td> <td>26 %</td> <td>48 %</td> <td>52 %</td> <td>34 %</td> <td>28 %</td> <td>23 dB</td> <td>29 dB</td> <td>40 dB</td> </tr> <tr> <td>"</td> <td>"</td> <td>Opal (A/H/O/H)</td> <td>1.28 W/m²K</td> <td>0.72 W/m²K</td> <td>0.61 W/m²K</td> <td>59 %</td> <td>24 %</td> <td>44 %</td> <td>46 %</td> <td>30 %</td> <td>24 %</td> <td>23 dB</td> <td>29 dB</td> <td>40 dB</td> </tr> <tr> <td>"</td> <td>five-walled</td> <td>Clear (A/H/H/H/H)</td> <td>0.99 W/m²K</td> <td>0.63 W/m²K</td> <td>0.55 W/m²K</td> <td>58 %</td> <td>24 %</td> <td>44 %</td> <td>47 %</td> <td>31 %</td> <td>25 %</td> <td>24 dB</td> <td>30 dB</td> <td>40 dB</td> </tr> <tr> <td>"</td> <td>"</td> <td>Opal (A/H/O/H/H)</td> <td>0.99 W/m²K</td> <td>0.63 W/m²K</td> <td>0.55 W/m²K</td> <td>53 %</td> <td>22 %</td> <td>40 %</td> <td>41 %</td> <td>27 %</td> <td>22 %</td> <td>24 dB</td> <td>30 dB</td> <td>40 dB</td> </tr> </tbody> <thead> <tr> <th rowspan="2">PC Heatstop</th> <th rowspan="2"># dome walls</th> <th rowspan="2">Clear - Opal - Heatstop</th> <th colspan="3">Ut-value</th> <th colspan="3">LT-value</th> <th colspan="3">g-value</th> <th colspan="3">Rw-value</th> </tr> <tr> <th>Skylight</th> <th>+EP25</th> <th>iDome</th> <th>Skylight</th> <th>+EP25</th> <th>iDome</th> <th>Skylight</th> <th>+EP25</th> <th>iDome</th> <th>Skylight</th> <th>+EP25</th> <th>iDome</th> </tr> </thead> <tbody> <tr> <td>"</td> <td>single-walled</td> <td>Heatstop Opal (T)</td> <td>5.17 W/m²K</td> <td>1.19 W/m²K</td> <td>0.93 W/m²K</td> <td>49 %</td> <td>20 %</td> <td>37 %</td> <td>59 %</td> <td>39 %</td> <td>31 %</td> <td>-</td> <td>24 dB</td> <td>40 dB</td> </tr> <tr> <td>"</td> <td>double-walled</td> <td>Clear (T/H)</td> <td>2.90 W/m²K</td> <td>0.98 W/m²K</td> <td>0.79 W/m²K</td> <td>44 %</td> <td>18 %</td> <td>33 %</td> <td>51 %</td> <td>34 %</td> <td>27 %</td> <td>20 dB</td> <td>26 dB</td> <td>40 dB</td> </tr> <tr> <td>"</td> <td>"</td> <td>Opal (T/O)</td> <td>2.90 W/m²K</td> <td>0.98 W/m²K</td> <td>0.79 W/m²K</td> <td>41 %</td> <td>17 %</td> <td>31 %</td> <td>45 %</td> <td>30 %</td> <td>24 %</td> <td>20 dB</td> <td>26 dB</td> <td>40 dB</td> </tr> <tr> <td>"</td> <td>triple-walled</td> <td>Clear (T/H/H)</td> <td>1.70 W/m²K</td> <td>0.83 W/m²K</td> <td>0.69 W/m²K</td> <td>40 %</td> <td>16 %</td> <td>30 %</td> <td>44 %</td> <td>29 %</td> <td>23 %</td> <td>22 dB</td> <td>28 dB</td> <td>40 dB</td> </tr> <tr> <td>"</td> <td>"</td> <td>Opal (T/H/O)</td> <td>1.70 W/m²K</td> <td>0.83 W/m²K</td> <td>0.69 W/m²K</td> <td>37 %</td> <td>15 %</td> <td>28 %</td> <td>39 %</td> <td>26 %</td> <td>21 %</td> <td>22 dB</td> <td>28 dB</td> <td>40 dB</td> </tr> <tr> <td>"</td> <td>four-walled</td> <td>Clear (T/H/H/H)</td> <td>1.28 W/m²K</td> <td>0.72 W/m²K</td> <td>0.61 W/m²K</td> <td>35 %</td> <td>14 %</td> <td>26 %</td> <td>37 %</td> <td>24 %</td> <td>20 %</td> <td>23 dB</td> <td>29 dB</td> <td>40 dB</td> </tr> <tr> <td>"</td> <td>"</td> <td>Opal (T/H/O/H)</td> <td>1.28 W/m²K</td> <td>0.72 W/m²K</td> <td>0.61 W/m²K</td> <td>32 %</td> <td>13 %</td> <td>24 %</td> <td>32 %</td> <td>21 %</td> <td>17 %</td> <td>23 dB</td> <td>29 dB</td> <td>40 dB</td> </tr> </tbody> <thead> <tr> <th rowspan="2">EP10</th> <th rowspan="2"># dome walls</th> <th rowspan="2">Clear - Opal - Heatstop</th> <th colspan="3">Ut-value</th> <th colspan="3">LT-value</th> <th colspan="3">g-value</th> <th colspan="3">Rw-value</th> </tr> <tr> <th>Skylight</th> <th>+EP25</th> <th>iDome</th> <th>Skylight</th> <th>+EP25</th> <th>iDome</th> <th>Skylight</th> <th>+EP25</th> <th>iDome</th> <th>Skylight</th> <th>+EP25</th> <th>iDome</th> </tr> </thead> <tbody> <tr> <td>EP 10 koepel PMMA</td> <td>6-wandig</td> <td>Opal (H/E/O)</td> <td>1.30 W/m²K</td> <td>0.71 W/m²K</td> <td>0.60 W/m²K</td> <td>51 %</td> <td>21 %</td> <td>38 %</td> <td>43 %</td> <td>28 %</td> <td>23 %</td> <td>21 dB</td> <td>27 dB</td> <td>40 dB</td> </tr> <tr> <td>EP 10 koepel PC</td> <td>6-wandig</td> <td>Opal (A/E/O)</td> <td>1.30 W/m²K</td> <td>0.71 W/m²K</td> <td>0.60 W/m²K</td> <td>50 %</td> <td>21 %</td> <td>38 %</td> <td>41 %</td> <td>27 %</td> <td>22 %</td> <td>21 dB</td> <td>27 dB</td> <td>40 dB</td> </tr> </tbody> </table> | skylux-round-skylight-with-diameter-o-100-cm | 9754047152461 | 50200967643469
Skylights | Round skylight | Skylux | Skylux round skylight with diameter ⌀ 100 cm | Double-walled (2.90 W/m²K) / Acrylic (10 times more impact-resistant than glass) / Opal * (frosted glass) non-transparent (OO) | 2504 | 5412970025047 | 657.05 | Yes | 35-45 | 6.6 | Number of walls | Double-walled (2.90 W/m²K) | Material | Acrylic (10 times more impact-resistant than glass) | Choose clear, opal or Heatstop | Opal * (frosted glass) non-transparent (OO) |  |  |  | 100cm |  |  | Round | [9 empty] | D |  |  | For heated areas, we recommend at least a 3-walled skylight for optimal insulation. | Acrylic PMMA # dome walls Clear - Opal - Heatstop Ut-value LT-value g-value Rw-value Skylight +EP25 iDome Skylight +EP25 iDome Skylight +EP25 iDome Skylight +EP25 iDome " single-walled Clear (H) 5.17 W/m²K 1.19 W/m²K 0.93 W/m²K 90 % 37 % 68 % 87 % 57 % 46 % - 24 dB 40 dB " " Opal (O) 5.17 W/m²K 1.19 W/m²K 0.93 W/m²K 83 % 34 % 62 % 76 % 50 % 40 % - 24 dB 40 dB " double-walled Clear (H/H) 2.90 W/m²K 0.98 W/m²K 0.79 W/m²K 81 % 33 % 61 % 75 % 50 % 40 % 20 dB 26 dB 40 dB " " Opal (O/O) 2.90 W/m²K 0.98 W/m²K 0.79 W/m²K 69 % 28 % 52 % 58 % 38 % 31 % 20 dB 26 dB 40 dB " triple-walled Clear (H/H/H) 1.70 W/m²K 0.83 W/m²K 0.69 W/m²K 73 % 30 % 55 % 65 % 43 % 34 % 22 dB 28 dB 40 dB " " Opal (O/H/O) 1.70 W/m²K 0.83 W/m²K 0.69 W/m²K 62 % 25 % 47 % 51 % 34 % 27 % 22 dB 28 dB 40 dB " four-walled Clear (H/H/H/H) 1.28 W/m²K 0.72 W/m²K 0.61 W/m²K 64 % 26 % 48 % 54 % 36 % 29 % 23 dB 29 dB 40 dB " " Opal (H/H/O/H) 1.28 W/m²K 0.72 W/m²K 0.61 W/m²K 59 % 24 % 44 % 48 % 32 % 25 % 23 dB 29 dB 40 dB " five-walled Clear (H/H/H/H/H) 0.99 W/m²K 0.63 W/m²K 0.55 W/m²K 58 % 24 % 44 % 47 % 31 % 25 % 24 dB 30 dB 40 dB " " Opal (O/H/H/H/H) 0.99 W/m²K 0.63 W/m²K 0.55 W/m²K 53 % 22 % 40 % 41 % 27 % 22 % 24 dB 30 dB 40 dB Polycarbonate PC # dome walls Clear - Opal - Heatstop Ut-value LT-value g-value Rw-value Skylight +EP25 iDome Skylight +EP25 iDome Skylight +EP25 iDome Skylight +EP25 iDome " single-walled Clear (A) 5.17 W/m²K 1.19 W/m²K 0.93 W/m²K 88 % 36 % 66 % 83 % 55 % 44 % - 24 dB 40 dB " " Opal (D) 5.17 W/m²K 1.19 W/m²K 0.93 W/m²K 58 % 24 % 44 % 60 % 40 % 32 % - 24 dB 40 dB " double-walled Clear (A/H) 2.90 W/m²K 0.98 W/m²K 0.79 W/m²K 79 % 32 % 59 % 72 % 48 % 38 % 20 dB 26 dB 40 dB " " Clear (A/A) 2.90 W/m²K 0.98 W/m²K 0.79 W/m²K 77 % 32 % 58 % 69 % 46 % 37 % 20 dB 26 dB 40 dB " " Opal (A/O) 2.90 W/m²K 0.98 W/m²K 0.79 W/m²K 73 % 30 % 55 % 63 % 42 % 33 % 20 dB 26 dB 40 dB " " Opal (A/D) 2.90 W/m²K 0.98 W/m²K 0.79 W/m²K 51 % 21 % 38 % 50 % 33 % 27 % 20 dB 26 dB 40 dB " triple-walled Clear (A/H/H) 1.70 W/m²K 0.83 W/m²K 0.69 W/m²K 71 % 29 % 53 % 63 % 42 % 33 % 22 dB 28 dB 40 dB " " Opal (A/O/O) 1.70 W/m²K 0.83 W/m²K 0.69 W/m²K 61 % 25 % 46 % 48 % 32 % 25 % 22 dB 28 dB 40 dB " four-walled Clear (A/H/H/H) 1.28 W/m²K 0.72 W/m²K 0.61 W/m²K 64 % 26 % 48 % 52 % 34 % 28 % 23 dB 29 dB 40 dB " " Opal (A/H/O/H) 1.28 W/m²K 0.72 W/m²K 0.61 W/m²K 59 % 24 % 44 % 46 % 30 % 24 % 23 dB 29 dB 40 dB " five-walled Clear (A/H/H/H/H) 0.99 W/m²K 0.63 W/m²K 0.55 W/m²K 58 % 24 % 44 % 47 % 31 % 25 % 24 dB 30 dB 40 dB " " Opal (A/H/O/H/H) 0.99 W/m²K 0.63 W/m²K 0.55 W/m²K 53 % 22 % 40 % 41 % 27 % 22 % 24 dB 30 dB 40 dB PC Heatstop # dome walls Clear - Opal - Heatstop Ut-value LT-value g-value Rw-value Skylight +EP25 iDome Skylight +EP25 iDome Skylight +EP25 iDome Skylight +EP25 iDome " single-walled Heatstop Opal (T) 5.17 W/m²K 1.19 W/m²K 0.93 W/m²K 49 % 20 % 37 % 59 % 39 % 31 % - 24 dB 40 dB " double-walled Clear (T/H) 2.90 W/m²K 0.98 W/m²K 0.79 W/m²K 44 % 18 % 33 % 51 % 34 % 27 % 20 dB 26 dB 40 dB " " Opal (T/O) 2.90 W/m²K 0.98 W/m²K 0.79 W/m²K 41 % 17 % 31 % 45 % 30 % 24 % 20 dB 26 dB 40 dB " triple-walled Clear (T/H/H) 1.70 W/m²K 0.83 W/m²K 0.69 W/m²K 40 % 16 % 30 % 44 % 29 % 23 % 22 dB 28 dB 40 dB " " Opal (T/H/O) 1.70 W/m²K 0.83 W/m²K 0.69 W/m²K 37 % 15 % 28 % 39 % 26 % 21 % 22 dB 28 dB 40 dB " four-walled Clear (T/H/H/H) 1.28 W/m²K 0.72 W/m²K 0.61 W/m²K 35 % 14 % 26 % 37 % 24 % 20 % 23 dB 29 dB 40 dB " " Opal (T/H/O/H) 1.28 W/m²K 0.72 W/m²K 0.61 W/m²K 32 % 13 % 24 % 32 % 21 % 17 % 23 dB 29 dB 40 dB EP10 # dome walls Clear - Opal - Heatstop Ut-value LT-value g-value Rw-value Skylight +EP25 iDome Skylight +EP25 iDome Skylight +EP25 iDome Skylight +EP25 iDome EP 10 koepel PMMA 6-wandig Opal (H/E/O) 1.30 W/m²K 0.71 W/m²K 0.60 W/m²K 51 % 21 % 38 % 43 % 28 % 23 % 21 dB 27 dB 40 dB EP 10 koepel PC 6-wandig Opal (A/E/O) 1.30 W/m²K 0.71 W/m²K 0.60 W/m²K 50 % 21 % 38 % 41 % 27 % 22 % 21 dB 27 dB 40 dB | https://skylux.eu/en/products/skylux-round-skylight-with-diameter-o-100-cm?variant=50200967217485 | https://skylux.eu/cdn/shop/files/Ronde-bolvormige-acrylaat-lichtkoepel-dubbelwandig-pmma-opaal-pmma-opaal-1000-mm-lichtkoepel_b5c7dcd4-d8b4-497a-82ad-2ea83be67eaa.png?v=1726572566&width=1600 | https://skylux.eu/cdn/shop/files/Skylux-ronde-lichtkoepel-met-diameter-100-cm-Ronde-lichtkoepel.png?v=1726646528&width=1600 | https://skylux.eu/cdn/shop/files/Skylux-polycarbonaat-lichtkoepel-dubbelwandig-opaal-rond-1000-mm-lichtkoepel_faa15326-f7ec-4f17-a50d-41b53efaef8b.png?v=1726572566&width=1600 | https://skylux.eu/cdn/shop/files/Skylux-acrylaat-lichtkoepel-5-wandig-opaal-rond-1000-mm-lichtkoepel_18f2f0f3-6b2e-49eb-9189-2678d73371a9.png?v=1726572566&width=1600 | https://skylux.eu/cdn/shop/files/Ronde-bolvormige-acrylaat-lichtkoepel-3-wandig-opaal-1000-mm-lichtkoepel_9067060b-a651-423d-99bf-650b8396ceca.png?v=1726572566&width=1600 |  |  | <meta charset="UTF-8"> <style> table { width: 100%; border-collapse: collapse; } td:nth-child(4) { font-weight: bold; } td:nth-child(7) { font-weight: bold; } td:nth-child(10) { font-weight: bold; } td:nth-child(13) { font-weight: bold; } th { background-color: #0082C8; color: white; padding: 10px; } tr:nth-child(even) { background-color: #E1F3FF; } tr:nth-child(odd) { background-color: white; } td, th { border: 1px solid #ddd; padding: 8px; } .highlight { color: #0082C8; } </style> <table> <thead> <tr> <th rowspan="2">Acrylic PMMA</th> <th rowspan="2"># dome walls</th> <th rowspan="2">Clear - Opal - Heatstop</th> <th colspan="3">Ut-value</th> <th colspan="3">LT-value</th> <th colspan="3">g-value</th> <th colspan="3">Rw-value</th> </tr> <tr> <th>Skylight</th> <th>+EP25</th> <th>iDome</th> <th>Skylight</th> <th>+EP25</th> <th>iDome</th> <th>Skylight</th> <th>+EP25</th> <th>iDome</th> <th>Skylight</th> <th>+EP25</th> <th>iDome</th> </tr> </thead> <tbody> <!-- Adjust the following rows as per your values --> <tr> <td>"</td> <td>single-walled</td> <td>Clear (H)</td> <td>5.17 W/m²K</td> <td>1.19 W/m²K</td> <td>0.93 W/m²K</td> <td>90 %</td> <td>37 %</td> <td>68 %</td> <td>87 %</td> <td>57 %</td> <td>46 %</td> <td>-</td> <td>24 dB</td> <td>40 dB</td> </tr> <tr> <td>"</td> <td>"</td> <td>Opal (O)</td> <td>5.17 W/m²K</td> <td>1.19 W/m²K</td> <td>0.93 W/m²K</td> <td>83 %</td> <td>34 %</td> <td>62 %</td> <td>76 %</td> <td>50 %</td> <td>40 %</td> <td>-</td> <td>24 dB</td> <td>40 dB</td> </tr> <tr> <td>"</td> <td>double-walled</td> <td>Clear (H/H)</td> <td>2.90 W/m²K</td> <td>0.98 W/m²K</td> <td>0.79 W/m²K</td> <td>81 %</td> <td>33 %</td> <td>61 %</td> <td>75 %</td> <td>50 %</td> <td>40 %</td> <td>20 dB</td> <td>26 dB</td> <td>40 dB</td> </tr> <tr> <td>"</td> <td>"</td> <td>Opal (O/O)</td> <td>2.90 W/m²K</td> <td>0.98 W/m²K</td> <td>0.79 W/m²K</td> <td>69 %</td> <td>28 %</td> <td>52 %</td> <td>58 %</td> <td>38 %</td> <td>31 %</td> <td>20 dB</td> <td>26 dB</td> <td>40 dB</td> </tr> <tr> <td>"</td> <td>triple-walled</td> <td>Clear (H/H/H)</td> <td>1.70 W/m²K</td> <td>0.83 W/m²K</td> <td>0.69 W/m²K</td> <td>73 %</td> <td>30 %</td> <td>55 %</td> <td>65 %</td> <td>43 %</td> <td>34 %</td> <td>22 dB</td> <td>28 dB</td> <td>40 dB</td> </tr> <tr> <td>"</td> <td>"</td> <td>Opal (O/H/O)</td> <td>1.70 W/m²K</td> <td>0.83 W/m²K</td> <td>0.69 W/m²K</td> <td>62 %</td> <td>25 %</td> <td>47 %</td> <td>51 %</td> <td>34 %</td> <td>27 %</td> <td>22 dB</td> <td>28 dB</td> <td>40 dB</td> </tr> <tr> <td>"</td> <td>four-walled</td> <td>Clear (H/H/H/H)</td> <td>1.28 W/m²K</td> <td>0.72 W/m²K</td> <td>0.61 W/m²K</td> <td>64 %</td> <td>26 %</td> <td>48 %</td> <td>54 %</td> <td>36 %</td> <td>29 %</td> <td>23 dB</td> <td>29 dB</td> <td>40 dB</td> </tr> <tr> <td>"</td> <td>"</td> <td>Opal (H/H/O/H)</td> <td>1.28 W/m²K</td> <td>0.72 W/m²K</td> <td>0.61 W/m²K</td> <td>59 %</td> <td>24 %</td> <td>44 %</td> <td>48 %</td> <td>32 %</td> <td>25 %</td> <td>23 dB</td> <td>29 dB</td> <td>40 dB</td> </tr> <tr> <td>"</td> <td>five-walled</td> <td>Clear (H/H/H/H/H)</td> <td>0.99 W/m²K</td> <td>0.63 W/m²K</td> <td>0.55 W/m²K</td> <td>58 %</td> <td>24 %</td> <td>44 %</td> <td>47 %</td> <td>31 %</td> <td>25 %</td> <td>24 dB</td> <td>30 dB</td> <td>40 dB</td> </tr> <tr> <td>"</td> <td>"</td> <td>Opal (O/H/H/H/H)</td> <td>0.99 W/m²K</td> <td>0.63 W/m²K</td> <td>0.55 W/m²K</td> <td>53 %</td> <td>22 %</td> <td>40 %</td> <td>41 %</td> <td>27 %</td> <td>22 %</td> <td>24 dB</td> <td>30 dB</td> <td>40 dB</td> </tr> </tbody> <thead> <tr> <th rowspan="2">Polycarbonate PC</th> <th rowspan="2"># dome walls</th> <th rowspan="2">Clear - Opal - Heatstop</th> <th colspan="3">Ut-value</th> <th colspan="3">LT-value</th> <th colspan="3">g-value</th> <th colspan="3">Rw-value</th> </tr> <tr> <th>Skylight</th> <th>+EP25</th> <th>iDome</th> <th>Skylight</th> <th>+EP25</th> <th>iDome</th> <th>Skylight</th> <th>+EP25</th> <th>iDome</th> <th>Skylight</th> <th>+EP25</th> <th>iDome</th> </tr> </thead> <tbody> <tr> <td>"</td> <td>single-walled</td> <td>Clear (A)</td> <td>5.17 W/m²K</td> <td>1.19 W/m²K</td> <td>0.93 W/m²K</td> <td>88 %</td> <td>36 %</td> <td>66 %</td> <td>83 %</td> <td>55 %</td> <td>44 %</td> <td>-</td> <td>24 dB</td> <td>40 dB</td> </tr> <tr> <td>"</td> <td>"</td> <td>Opal (D)</td> <td>5.17 W/m²K</td> <td>1.19 W/m²K</td> <td>0.93 W/m²K</td> <td>58 %</td> <td>24 %</td> <td>44 %</td> <td>60 %</td> <td>40 %</td> <td>32 %</td> <td>-</td> <td>24 dB</td> <td>40 dB</td> </tr> <tr> <td>"</td> <td>double-walled</td> <td>Clear (A/H)</td> <td>2.90 W/m²K</td> <td>0.98 W/m²K</td> <td>0.79 W/m²K</td> <td>79 %</td> <td>32 %</td> <td>59 %</td> <td>72 %</td> <td>48 %</td> <td>38 %</td> <td>20 dB</td> <td>26 dB</td> <td>40 dB</td> </tr> <tr> <td>"</td> <td>"</td> <td>Clear (A/A)</td> <td>2.90 W/m²K</td> <td>0.98 W/m²K</td> <td>0.79 W/m²K</td> <td>77 %</td> <td>32 %</td> <td>58 %</td> <td>69 %</td> <td>46 %</td> <td>37 %</td> <td>20 dB</td> <td>26 dB</td> <td>40 dB</td> </tr> <tr> <td>"</td> <td>"</td> <td>Opal (A/O)</td> <td>2.90 W/m²K</td> <td>0.98 W/m²K</td> <td>0.79 W/m²K</td> <td>73 %</td> <td>30 %</td> <td>55 %</td> <td>63 %</td> <td>42 %</td> <td>33 %</td> <td>20 dB</td> <td>26 dB</td> <td>40 dB</td> </tr> <tr> <td>"</td> <td>"</td> <td>Opal (A/D)</td> <td>2.90 W/m²K</td> <td>0.98 W/m²K</td> <td>0.79 W/m²K</td> <td>51 %</td> <td>21 %</td> <td>38 %</td> <td>50 %</td> <td>33 %</td> <td>27 %</td> <td>20 dB</td> <td>26 dB</td> <td>40 dB</td> </tr> <tr> <td>"</td> <td>triple-walled</td> <td>Clear (A/H/H)</td> <td>1.70 W/m²K</td> <td>0.83 W/m²K</td> <td>0.69 W/m²K</td> <td>71 %</td> <td>29 %</td> <td>53 %</td> <td>63 %</td> <td>42 %</td> <td>33 %</td> <td>22 dB</td> <td>28 dB</td> <td>40 dB</td> </tr> <tr> <td>"</td> <td>"</td> <td>Opal (A/O/O)</td> <td>1.70 W/m²K</td> <td>0.83 W/m²K</td> <td>0.69 W/m²K</td> <td>61 %</td> <td>25 %</td> <td>46 %</td> <td>48 %</td> <td>32 %</td> <td>25 %</td> <td>22 dB</td> <td>28 dB</td> <td>40 dB</td> </tr> <tr> <td>"</td> <td>four-walled</td> <td>Clear (A/H/H/H)</td> <td>1.28 W/m²K</td> <td>0.72 W/m²K</td> <td>0.61 W/m²K</td> <td>64 %</td> <td>26 %</td> <td>48 %</td> <td>52 %</td> <td>34 %</td> <td>28 %</td> <td>23 dB</td> <td>29 dB</td> <td>40 dB</td> </tr> <tr> <td>"</td> <td>"</td> <td>Opal (A/H/O/H)</td> <td>1.28 W/m²K</td> <td>0.72 W/m²K</td> <td>0.61 W/m²K</td> <td>59 %</td> <td>24 %</td> <td>44 %</td> <td>46 %</td> <td>30 %</td> <td>24 %</td> <td>23 dB</td> <td>29 dB</td> <td>40 dB</td> </tr> <tr> <td>"</td> <td>five-walled</td> <td>Clear (A/H/H/H/H)</td> <td>0.99 W/m²K</td> <td>0.63 W/m²K</td> <td>0.55 W/m²K</td> <td>58 %</td> <td>24 %</td> <td>44 %</td> <td>47 %</td> <td>31 %</td> <td>25 %</td> <td>24 dB</td> <td>30 dB</td> <td>40 dB</td> </tr> <tr> <td>"</td> <td>"</td> <td>Opal (A/H/O/H/H)</td> <td>0.99 W/m²K</td> <td>0.63 W/m²K</td> <td>0.55 W/m²K</td> <td>53 %</td> <td>22 %</td> <td>40 %</td> <td>41 %</td> <td>27 %</td> <td>22 %</td> <td>24 dB</td> <td>30 dB</td> <td>40 dB</td> </tr> </tbody> <thead> <tr> <th rowspan="2">PC Heatstop</th> <th rowspan="2"># dome walls</th> <th rowspan="2">Clear - Opal - Heatstop</th> <th colspan="3">Ut-value</th> <th colspan="3">LT-value</th> <th colspan="3">g-value</th> <th colspan="3">Rw-value</th> </tr> <tr> <th>Skylight</th> <th>+EP25</th> <th>iDome</th> <th>Skylight</th> <th>+EP25</th> <th>iDome</th> <th>Skylight</th> <th>+EP25</th> <th>iDome</th> <th>Skylight</th> <th>+EP25</th> <th>iDome</th> </tr> </thead> <tbody> <tr> <td>"</td> <td>single-walled</td> <td>Heatstop Opal (T)</td> <td>5.17 W/m²K</td> <td>1.19 W/m²K</td> <td>0.93 W/m²K</td> <td>49 %</td> <td>20 %</td> <td>37 %</td> <td>59 %</td> <td>39 %</td> <td>31 %</td> <td>-</td> <td>24 dB</td> <td>40 dB</td> </tr> <tr> <td>"</td> <td>double-walled</td> <td>Clear (T/H)</td> <td>2.90 W/m²K</td> <td>0.98 W/m²K</td> <td>0.79 W/m²K</td> <td>44 %</td> <td>18 %</td> <td>33 %</td> <td>51 %</td> <td>34 %</td> <td>27 %</td> <td>20 dB</td> <td>26 dB</td> <td>40 dB</td> </tr> <tr> <td>"</td> <td>"</td> <td>Opal (T/O)</td> <td>2.90 W/m²K</td> <td>0.98 W/m²K</td> <td>0.79 W/m²K</td> <td>41 %</td> <td>17 %</td> <td>31 %</td> <td>45 %</td> <td>30 %</td> <td>24 %</td> <td>20 dB</td> <td>26 dB</td> <td>40 dB</td> </tr> <tr> <td>"</td> <td>triple-walled</td> <td>Clear (T/H/H)</td> <td>1.70 W/m²K</td> <td>0.83 W/m²K</td> <td>0.69 W/m²K</td> <td>40 %</td> <td>16 %</td> <td>30 %</td> <td>44 %</td> <td>29 %</td> <td>23 %</td> <td>22 dB</td> <td>28 dB</td> <td>40 dB</td> </tr> <tr> <td>"</td> <td>"</td> <td>Opal (T/H/O)</td> <td>1.70 W/m²K</td> <td>0.83 W/m²K</td> <td>0.69 W/m²K</td> <td>37 %</td> <td>15 %</td> <td>28 %</td> <td>39 %</td> <td>26 %</td> <td>21 %</td> <td>22 dB</td> <td>28 dB</td> <td>40 dB</td> </tr> <tr> <td>"</td> <td>four-walled</td> <td>Clear (T/H/H/H)</td> <td>1.28 W/m²K</td> <td>0.72 W/m²K</td> <td>0.61 W/m²K</td> <td>35 %</td> <td>14 %</td> <td>26 %</td> <td>37 %</td> <td>24 %</td> <td>20 %</td> <td>23 dB</td> <td>29 dB</td> <td>40 dB</td> </tr> <tr> <td>"</td> <td>"</td> <td>Opal (T/H/O/H)</td> <td>1.28 W/m²K</td> <td>0.72 W/m²K</td> <td>0.61 W/m²K</td> <td>32 %</td> <td>13 %</td> <td>24 %</td> <td>32 %</td> <td>21 %</td> <td>17 %</td> <td>23 dB</td> <td>29 dB</td> <td>40 dB</td> </tr> </tbody> <thead> <tr> <th rowspan="2">EP10</th> <th rowspan="2"># dome walls</th> <th rowspan="2">Clear - Opal - Heatstop</th> <th colspan="3">Ut-value</th> <th colspan="3">LT-value</th> <th colspan="3">g-value</th> <th colspan="3">Rw-value</th> </tr> <tr> <th>Skylight</th> <th>+EP25</th> <th>iDome</th> <th>Skylight</th> <th>+EP25</th> <th>iDome</th> <th>Skylight</th> <th>+EP25</th> <th>iDome</th> <th>Skylight</th> <th>+EP25</th> <th>iDome</th> </tr> </thead> <tbody> <tr> <td>EP 10 koepel PMMA</td> <td>6-wandig</td> <td>Opal (H/E/O)</td> <td>1.30 W/m²K</td> <td>0.71 W/m²K</td> <td>0.60 W/m²K</td> <td>51 %</td> <td>21 %</td> <td>38 %</td> <td>43 %</td> <td>28 %</td> <td>23 %</td> <td>21 dB</td> <td>27 dB</td> <td>40 dB</td> </tr> <tr> <td>EP 10 koepel PC</td> <td>6-wandig</td> <td>Opal (A/E/O)</td> <td>1.30 W/m²K</td> <td>0.71 W/m²K</td> <td>0.60 W/m²K</td> <td>50 %</td> <td>21 %</td> <td>38 %</td> <td>41 %</td> <td>27 %</td> <td>22 %</td> <td>21 dB</td> <td>27 dB</td> <td>40 dB</td> </tr> </tbody> </table> | skylux-round-skylight-with-diameter-o-100-cm | 9754047152461 | 50200967217485
Skylights | Round skylight | Skylux | Skylux round skylight with diameter ⌀ 100 cm | Double-walled (2.90 W/m²K) / Polycarbonate (250 times more impact-resistant than glass) / Clear * view just like glass (HH) | 1633 | 5412970016335 | 897.85 | Yes | 35-45 | 6.69 | Number of walls | Double-walled (2.90 W/m²K) | Material | Polycarbonate (250 times more impact-resistant than glass) | Choose clear, opal or Heatstop | Clear * view just like glass (HH) |  |  |  | 100cm |  |  | Round | [9 empty] | D |  |  | For heated areas, we recommend at least a 3-walled skylight for optimal insulation. | Acrylic PMMA # dome walls Clear - Opal - Heatstop Ut-value LT-value g-value Rw-value Skylight +EP25 iDome Skylight +EP25 iDome Skylight +EP25 iDome Skylight +EP25 iDome " single-walled Clear (H) 5.17 W/m²K 1.19 W/m²K 0.93 W/m²K 90 % 37 % 68 % 87 % 57 % 46 % - 24 dB 40 dB " " Opal (O) 5.17 W/m²K 1.19 W/m²K 0.93 W/m²K 83 % 34 % 62 % 76 % 50 % 40 % - 24 dB 40 dB " double-walled Clear (H/H) 2.90 W/m²K 0.98 W/m²K 0.79 W/m²K 81 % 33 % 61 % 75 % 50 % 40 % 20 dB 26 dB 40 dB " " Opal (O/O) 2.90 W/m²K 0.98 W/m²K 0.79 W/m²K 69 % 28 % 52 % 58 % 38 % 31 % 20 dB 26 dB 40 dB " triple-walled Clear (H/H/H) 1.70 W/m²K 0.83 W/m²K 0.69 W/m²K 73 % 30 % 55 % 65 % 43 % 34 % 22 dB 28 dB 40 dB " " Opal (O/H/O) 1.70 W/m²K 0.83 W/m²K 0.69 W/m²K 62 % 25 % 47 % 51 % 34 % 27 % 22 dB 28 dB 40 dB " four-walled Clear (H/H/H/H) 1.28 W/m²K 0.72 W/m²K 0.61 W/m²K 64 % 26 % 48 % 54 % 36 % 29 % 23 dB 29 dB 40 dB " " Opal (H/H/O/H) 1.28 W/m²K 0.72 W/m²K 0.61 W/m²K 59 % 24 % 44 % 48 % 32 % 25 % 23 dB 29 dB 40 dB " five-walled Clear (H/H/H/H/H) 0.99 W/m²K 0.63 W/m²K 0.55 W/m²K 58 % 24 % 44 % 47 % 31 % 25 % 24 dB 30 dB 40 dB " " Opal (O/H/H/H/H) 0.99 W/m²K 0.63 W/m²K 0.55 W/m²K 53 % 22 % 40 % 41 % 27 % 22 % 24 dB 30 dB 40 dB Polycarbonate PC # dome walls Clear - Opal - Heatstop Ut-value LT-value g-value Rw-value Skylight +EP25 iDome Skylight +EP25 iDome Skylight +EP25 iDome Skylight +EP25 iDome " single-walled Clear (A) 5.17 W/m²K 1.19 W/m²K 0.93 W/m²K 88 % 36 % 66 % 83 % 55 % 44 % - 24 dB 40 dB " " Opal (D) 5.17 W/m²K 1.19 W/m²K 0.93 W/m²K 58 % 24 % 44 % 60 % 40 % 32 % - 24 dB 40 dB " double-walled Clear (A/H) 2.90 W/m²K 0.98 W/m²K 0.79 W/m²K 79 % 32 % 59 % 72 % 48 % 38 % 20 dB 26 dB 40 dB " " Clear (A/A) 2.90 W/m²K 0.98 W/m²K 0.79 W/m²K 77 % 32 % 58 % 69 % 46 % 37 % 20 dB 26 dB 40 dB " " Opal (A/O) 2.90 W/m²K 0.98 W/m²K 0.79 W/m²K 73 % 30 % 55 % 63 % 42 % 33 % 20 dB 26 dB 40 dB " " Opal (A/D) 2.90 W/m²K 0.98 W/m²K 0.79 W/m²K 51 % 21 % 38 % 50 % 33 % 27 % 20 dB 26 dB 40 dB " triple-walled Clear (A/H/H) 1.70 W/m²K 0.83 W/m²K 0.69 W/m²K 71 % 29 % 53 % 63 % 42 % 33 % 22 dB 28 dB 40 dB " " Opal (A/O/O) 1.70 W/m²K 0.83 W/m²K 0.69 W/m²K 61 % 25 % 46 % 48 % 32 % 25 % 22 dB 28 dB 40 dB " four-walled Clear (A/H/H/H) 1.28 W/m²K 0.72 W/m²K 0.61 W/m²K 64 % 26 % 48 % 52 % 34 % 28 % 23 dB 29 dB 40 dB " " Opal (A/H/O/H) 1.28 W/m²K 0.72 W/m²K 0.61 W/m²K 59 % 24 % 44 % 46 % 30 % 24 % 23 dB 29 dB 40 dB " five-walled Clear (A/H/H/H/H) 0.99 W/m²K 0.63 W/m²K 0.55 W/m²K 58 % 24 % 44 % 47 % 31 % 25 % 24 dB 30 dB 40 dB " " Opal (A/H/O/H/H) 0.99 W/m²K 0.63 W/m²K 0.55 W/m²K 53 % 22 % 40 % 41 % 27 % 22 % 24 dB 30 dB 40 dB PC Heatstop # dome walls Clear - Opal - Heatstop Ut-value LT-value g-value Rw-value Skylight +EP25 iDome Skylight +EP25 iDome Skylight +EP25 iDome Skylight +EP25 iDome " single-walled Heatstop Opal (T) 5.17 W/m²K 1.19 W/m²K 0.93 W/m²K 49 % 20 % 37 % 59 % 39 % 31 % - 24 dB 40 dB " double-walled Clear (T/H) 2.90 W/m²K 0.98 W/m²K 0.79 W/m²K 44 % 18 % 33 % 51 % 34 % 27 % 20 dB 26 dB 40 dB " " Opal (T/O) 2.90 W/m²K 0.98 W/m²K 0.79 W/m²K 41 % 17 % 31 % 45 % 30 % 24 % 20 dB 26 dB 40 dB " triple-walled Clear (T/H/H) 1.70 W/m²K 0.83 W/m²K 0.69 W/m²K 40 % 16 % 30 % 44 % 29 % 23 % 22 dB 28 dB 40 dB " " Opal (T/H/O) 1.70 W/m²K 0.83 W/m²K 0.69 W/m²K 37 % 15 % 28 % 39 % 26 % 21 % 22 dB 28 dB 40 dB " four-walled Clear (T/H/H/H) 1.28 W/m²K 0.72 W/m²K 0.61 W/m²K 35 % 14 % 26 % 37 % 24 % 20 % 23 dB 29 dB 40 dB " " Opal (T/H/O/H) 1.28 W/m²K 0.72 W/m²K 0.61 W/m²K 32 % 13 % 24 % 32 % 21 % 17 % 23 dB 29 dB 40 dB EP10 # dome walls Clear - Opal - Heatstop Ut-value LT-value g-value Rw-value Skylight +EP25 iDome Skylight +EP25 iDome Skylight +EP25 iDome Skylight +EP25 iDome EP 10 koepel PMMA 6-wandig Opal (H/E/O) 1.30 W/m²K 0.71 W/m²K 0.60 W/m²K 51 % 21 % 38 % 43 % 28 % 23 % 21 dB 27 dB 40 dB EP 10 koepel PC 6-wandig Opal (A/E/O) 1.30 W/m²K 0.71 W/m²K 0.60 W/m²K 50 % 21 % 38 % 41 % 27 % 22 % 21 dB 27 dB 40 dB | https://skylux.eu/en/products/skylux-round-skylight-with-diameter-o-100-cm?variant=50200968102221 | https://skylux.eu/cdn/shop/files/Ronde-bolvormige-pantser-lichtkoepel-dubbelwandig-pc-helder-pmma-helder-1000-mm-lichtkoepel_edf78f3c-97d7-4650-adb8-6c9dc7d230c6.png?v=1726572567&width=1600 | https://skylux.eu/cdn/shop/files/Skylux-ronde-lichtkoepel-met-diameter-100-cm-Ronde-lichtkoepel.png?v=1726646528&width=1600 | https://skylux.eu/cdn/shop/files/Skylux-polycarbonaat-lichtkoepel-dubbelwandig-opaal-rond-1000-mm-lichtkoepel_faa15326-f7ec-4f17-a50d-41b53efaef8b.png?v=1726572566&width=1600 | https://skylux.eu/cdn/shop/files/Skylux-acrylaat-lichtkoepel-5-wandig-opaal-rond-1000-mm-lichtkoepel_18f2f0f3-6b2e-49eb-9189-2678d73371a9.png?v=1726572566&width=1600 | https://skylux.eu/cdn/shop/files/Ronde-bolvormige-acrylaat-lichtkoepel-dubbelwandig-pmma-opaal-pmma-opaal-1000-mm-lichtkoepel_b5c7dcd4-d8b4-497a-82ad-2ea83be67eaa.png?v=1726572566&width=1600 |  |  | <meta charset="UTF-8"> <style> table { width: 100%; border-collapse: collapse; } td:nth-child(4) { font-weight: bold; } td:nth-child(7) { font-weight: bold; } td:nth-child(10) { font-weight: bold; } td:nth-child(13) { font-weight: bold; } th { background-color: #0082C8; color: white; padding: 10px; } tr:nth-child(even) { background-color: #E1F3FF; } tr:nth-child(odd) { background-color: white; } td, th { border: 1px solid #ddd; padding: 8px; } .highlight { color: #0082C8; } </style> <table> <thead> <tr> <th rowspan="2">Acrylic PMMA</th> <th rowspan="2"># dome walls</th> <th rowspan="2">Clear - Opal - Heatstop</th> <th colspan="3">Ut-value</th> <th colspan="3">LT-value</th> <th colspan="3">g-value</th> <th colspan="3">Rw-value</th> </tr> <tr> <th>Skylight</th> <th>+EP25</th> <th>iDome</th> <th>Skylight</th> <th>+EP25</th> <th>iDome</th> <th>Skylight</th> <th>+EP25</th> <th>iDome</th> <th>Skylight</th> <th>+EP25</th> <th>iDome</th> </tr> </thead> <tbody> <!-- Adjust the following rows as per your values --> <tr> <td>"</td> <td>single-walled</td> <td>Clear (H)</td> <td>5.17 W/m²K</td> <td>1.19 W/m²K</td> <td>0.93 W/m²K</td> <td>90 %</td> <td>37 %</td> <td>68 %</td> <td>87 %</td> <td>57 %</td> <td>46 %</td> <td>-</td> <td>24 dB</td> <td>40 dB</td> </tr> <tr> <td>"</td> <td>"</td> <td>Opal (O)</td> <td>5.17 W/m²K</td> <td>1.19 W/m²K</td> <td>0.93 W/m²K</td> <td>83 %</td> <td>34 %</td> <td>62 %</td> <td>76 %</td> <td>50 %</td> <td>40 %</td> <td>-</td> <td>24 dB</td> <td>40 dB</td> </tr> <tr> <td>"</td> <td>double-walled</td> <td>Clear (H/H)</td> <td>2.90 W/m²K</td> <td>0.98 W/m²K</td> <td>0.79 W/m²K</td> <td>81 %</td> <td>33 %</td> <td>61 %</td> <td>75 %</td> <td>50 %</td> <td>40 %</td> <td>20 dB</td> <td>26 dB</td> <td>40 dB</td> </tr> <tr> <td>"</td> <td>"</td> <td>Opal (O/O)</td> <td>2.90 W/m²K</td> <td>0.98 W/m²K</td> <td>0.79 W/m²K</td> <td>69 %</td> <td>28 %</td> <td>52 %</td> <td>58 %</td> <td>38 %</td> <td>31 %</td> <td>20 dB</td> <td>26 dB</td> <td>40 dB</td> </tr> <tr> <td>"</td> <td>triple-walled</td> <td>Clear (H/H/H)</td> <td>1.70 W/m²K</td> <td>0.83 W/m²K</td> <td>0.69 W/m²K</td> <td>73 %</td> <td>30 %</td> <td>55 %</td> <td>65 %</td> <td>43 %</td> <td>34 %</td> <td>22 dB</td> <td>28 dB</td> <td>40 dB</td> </tr> <tr> <td>"</td> <td>"</td> <td>Opal (O/H/O)</td> <td>1.70 W/m²K</td> <td>0.83 W/m²K</td> <td>0.69 W/m²K</td> <td>62 %</td> <td>25 %</td> <td>47 %</td> <td>51 %</td> <td>34 %</td> <td>27 %</td> <td>22 dB</td> <td>28 dB</td> <td>40 dB</td> </tr> <tr> <td>"</td> <td>four-walled</td> <td>Clear (H/H/H/H)</td> <td>1.28 W/m²K</td> <td>0.72 W/m²K</td> <td>0.61 W/m²K</td> <td>64 %</td> <td>26 %</td> <td>48 %</td> <td>54 %</td> <td>36 %</td> <td>29 %</td> <td>23 dB</td> <td>29 dB</td> <td>40 dB</td> </tr> <tr> <td>"</td> <td>"</td> <td>Opal (H/H/O/H)</td> <td>1.28 W/m²K</td> <td>0.72 W/m²K</td> <td>0.61 W/m²K</td> <td>59 %</td> <td>24 %</td> <td>44 %</td> <td>48 %</td> <td>32 %</td> <td>25 %</td> <td>23 dB</td> <td>29 dB</td> <td>40 dB</td> </tr> <tr> <td>"</td> <td>five-walled</td> <td>Clear (H/H/H/H/H)</td> <td>0.99 W/m²K</td> <td>0.63 W/m²K</td> <td>0.55 W/m²K</td> <td>58 %</td> <td>24 %</td> <td>44 %</td> <td>47 %</td> <td>31 %</td> <td>25 %</td> <td>24 dB</td> <td>30 dB</td> <td>40 dB</td> </tr> <tr> <td>"</td> <td>"</td> <td>Opal (O/H/H/H/H)</td> <td>0.99 W/m²K</td> <td>0.63 W/m²K</td> <td>0.55 W/m²K</td> <td>53 %</td> <td>22 %</td> <td>40 %</td> <td>41 %</td> <td>27 %</td> <td>22 %</td> <td>24 dB</td> <td>30 dB</td> <td>40 dB</td> </tr> </tbody> <thead> <tr> <th rowspan="2">Polycarbonate PC</th> <th rowspan="2"># dome walls</th> <th rowspan="2">Clear - Opal - Heatstop</th> <th colspan="3">Ut-value</th> <th colspan="3">LT-value</th> <th colspan="3">g-value</th> <th colspan="3">Rw-value</th> </tr> <tr> <th>Skylight</th> <th>+EP25</th> <th>iDome</th> <th>Skylight</th> <th>+EP25</th> <th>iDome</th> <th>Skylight</th> <th>+EP25</th> <th>iDome</th> <th>Skylight</th> <th>+EP25</th> <th>iDome</th> </tr> </thead> <tbody> <tr> <td>"</td> <td>single-walled</td> <td>Clear (A)</td> <td>5.17 W/m²K</td> <td>1.19 W/m²K</td> <td>0.93 W/m²K</td> <td>88 %</td> <td>36 %</td> <td>66 %</td> <td>83 %</td> <td>55 %</td> <td>44 %</td> <td>-</td> <td>24 dB</td> <td>40 dB</td> </tr> <tr> <td>"</td> <td>"</td> <td>Opal (D)</td> <td>5.17 W/m²K</td> <td>1.19 W/m²K</td> <td>0.93 W/m²K</td> <td>58 %</td> <td>24 %</td> <td>44 %</td> <td>60 %</td> <td>40 %</td> <td>32 %</td> <td>-</td> <td>24 dB</td> <td>40 dB</td> </tr> <tr> <td>"</td> <td>double-walled</td> <td>Clear (A/H)</td> <td>2.90 W/m²K</td> <td>0.98 W/m²K</td> <td>0.79 W/m²K</td> <td>79 %</td> <td>32 %</td> <td>59 %</td> <td>72 %</td> <td>48 %</td> <td>38 %</td> <td>20 dB</td> <td>26 dB</td> <td>40 dB</td> </tr> <tr> <td>"</td> <td>"</td> <td>Clear (A/A)</td> <td>2.90 W/m²K</td> <td>0.98 W/m²K</td> <td>0.79 W/m²K</td> <td>77 %</td> <td>32 %</td> <td>58 %</td> <td>69 %</td> <td>46 %</td> <td>37 %</td> <td>20 dB</td> <td>26 dB</td> <td>40 dB</td> </tr> <tr> <td>"</td> <td>"</td> <td>Opal (A/O)</td> <td>2.90 W/m²K</td> <td>0.98 W/m²K</td> <td>0.79 W/m²K</td> <td>73 %</td> <td>30 %</td> <td>55 %</td> <td>63 %</td> <td>42 %</td> <td>33 %</td> <td>20 dB</td> <td>26 dB</td> <td>40 dB</td> </tr> <tr> <td>"</td> <td>"</td> <td>Opal (A/D)</td> <td>2.90 W/m²K</td> <td>0.98 W/m²K</td> <td>0.79 W/m²K</td> <td>51 %</td> <td>21 %</td> <td>38 %</td> <td>50 %</td> <td>33 %</td> <td>27 %</td> <td>20 dB</td> <td>26 dB</td> <td>40 dB</td> </tr> <tr> <td>"</td> <td>triple-walled</td> <td>Clear (A/H/H)</td> <td>1.70 W/m²K</td> <td>0.83 W/m²K</td> <td>0.69 W/m²K</td> <td>71 %</td> <td>29 %</td> <td>53 %</td> <td>63 %</td> <td>42 %</td> <td>33 %</td> <td>22 dB</td> <td>28 dB</td> <td>40 dB</td> </tr> <tr> <td>"</td> <td>"</td> <td>Opal (A/O/O)</td> <td>1.70 W/m²K</td> <td>0.83 W/m²K</td> <td>0.69 W/m²K</td> <td>61 %</td> <td>25 %</td> <td>46 %</td> <td>48 %</td> <td>32 %</td> <td>25 %</td> <td>22 dB</td> <td>28 dB</td> <td>40 dB</td> </tr> <tr> <td>"</td> <td>four-walled</td> <td>Clear (A/H/H/H)</td> <td>1.28 W/m²K</td> <td>0.72 W/m²K</td> <td>0.61 W/m²K</td> <td>64 %</td> <td>26 %</td> <td>48 %</td> <td>52 %</td> <td>34 %</td> <td>28 %</td> <td>23 dB</td> <td>29 dB</td> <td>40 dB</td> </tr> <tr> <td>"</td> <td>"</td> <td>Opal (A/H/O/H)</td> <td>1.28 W/m²K</td> <td>0.72 W/m²K</td> <td>0.61 W/m²K</td> <td>59 %</td> <td>24 %</td> <td>44 %</td> <td>46 %</td> <td>30 %</td> <td>24 %</td> <td>23 dB</td> <td>29 dB</td> <td>40 dB</td> </tr> <tr> <td>"</td> <td>five-walled</td> <td>Clear (A/H/H/H/H)</td> <td>0.99 W/m²K</td> <td>0.63 W/m²K</td> <td>0.55 W/m²K</td> <td>58 %</td> <td>24 %</td> <td>44 %</td> <td>47 %</td> <td>31 %</td> <td>25 %</td> <td>24 dB</td> <td>30 dB</td> <td>40 dB</td> </tr> <tr> <td>"</td> <td>"</td> <td>Opal (A/H/O/H/H)</td> <td>0.99 W/m²K</td> <td>0.63 W/m²K</td> <td>0.55 W/m²K</td> <td>53 %</td> <td>22 %</td> <td>40 %</td> <td>41 %</td> <td>27 %</td> <td>22 %</td> <td>24 dB</td> <td>30 dB</td> <td>40 dB</td> </tr> </tbody> <thead> <tr> <th rowspan="2">PC Heatstop</th> <th rowspan="2"># dome walls</th> <th rowspan="2">Clear - Opal - Heatstop</th> <th colspan="3">Ut-value</th> <th colspan="3">LT-value</th> <th colspan="3">g-value</th> <th colspan="3">Rw-value</th> </tr> <tr> <th>Skylight</th> <th>+EP25</th> <th>iDome</th> <th>Skylight</th> <th>+EP25</th> <th>iDome</th> <th>Skylight</th> <th>+EP25</th> <th>iDome</th> <th>Skylight</th> <th>+EP25</th> <th>iDome</th> </tr> </thead> <tbody> <tr> <td>"</td> <td>single-walled</td> <td>Heatstop Opal (T)</td> <td>5.17 W/m²K</td> <td>1.19 W/m²K</td> <td>0.93 W/m²K</td> <td>49 %</td> <td>20 %</td> <td>37 %</td> <td>59 %</td> <td>39 %</td> <td>31 %</td> <td>-</td> <td>24 dB</td> <td>40 dB</td> </tr> <tr> <td>"</td> <td>double-walled</td> <td>Clear (T/H)</td> <td>2.90 W/m²K</td> <td>0.98 W/m²K</td> <td>0.79 W/m²K</td> <td>44 %</td> <td>18 %</td> <td>33 %</td> <td>51 %</td> <td>34 %</td> <td>27 %</td> <td>20 dB</td> <td>26 dB</td> <td>40 dB</td> </tr> <tr> <td>"</td> <td>"</td> <td>Opal (T/O)</td> <td>2.90 W/m²K</td> <td>0.98 W/m²K</td> <td>0.79 W/m²K</td> <td>41 %</td> <td>17 %</td> <td>31 %</td> <td>45 %</td> <td>30 %</td> <td>24 %</td> <td>20 dB</td> <td>26 dB</td> <td>40 dB</td> </tr> <tr> <td>"</td> <td>triple-walled</td> <td>Clear (T/H/H)</td> <td>1.70 W/m²K</td> <td>0.83 W/m²K</td> <td>0.69 W/m²K</td> <td>40 %</td> <td>16 %</td> <td>30 %</td> <td>44 %</td> <td>29 %</td> <td>23 %</td> <td>22 dB</td> <td>28 dB</td> <td>40 dB</td> </tr> <tr> <td>"</td> <td>"</td> <td>Opal (T/H/O)</td> <td>1.70 W/m²K</td> <td>0.83 W/m²K</td> <td>0.69 W/m²K</td> <td>37 %</td> <td>15 %</td> <td>28 %</td> <td>39 %</td> <td>26 %</td> <td>21 %</td> <td>22 dB</td> <td>28 dB</td> <td>40 dB</td> </tr> <tr> <td>"</td> <td>four-walled</td> <td>Clear (T/H/H/H)</td> <td>1.28 W/m²K</td> <td>0.72 W/m²K</td> <td>0.61 W/m²K</td> <td>35 %</td> <td>14 %</td> <td>26 %</td> <td>37 %</td> <td>24 %</td> <td>20 %</td> <td>23 dB</td> <td>29 dB</td> <td>40 dB</td> </tr> <tr> <td>"</td> <td>"</td> <td>Opal (T/H/O/H)</td> <td>1.28 W/m²K</td> <td>0.72 W/m²K</td> <td>0.61 W/m²K</td> <td>32 %</td> <td>13 %</td> <td>24 %</td> <td>32 %</td> <td>21 %</td> <td>17 %</td> <td>23 dB</td> <td>29 dB</td> <td>40 dB</td> </tr> </tbody> <thead> <tr> <th rowspan="2">EP10</th> <th rowspan="2"># dome walls</th> <th rowspan="2">Clear - Opal - Heatstop</th> <th colspan="3">Ut-value</th> <th colspan="3">LT-value</th> <th colspan="3">g-value</th> <th colspan="3">Rw-value</th> </tr> <tr> <th>Skylight</th> <th>+EP25</th> <th>iDome</th> <th>Skylight</th> <th>+EP25</th> <th>iDome</th> <th>Skylight</th> <th>+EP25</th> <th>iDome</th> <th>Skylight</th> <th>+EP25</th> <th>iDome</th> </tr> </thead> <tbody> <tr> <td>EP 10 koepel PMMA</td> <td>6-wandig</td> <td>Opal (H/E/O)</td> <td>1.30 W/m²K</td> <td>0.71 W/m²K</td> <td>0.60 W/m²K</td> <td>51 %</td> <td>21 %</td> <td>38 %</td> <td>43 %</td> <td>28 %</td> <td>23 %</td> <td>21 dB</td> <td>27 dB</td> <td>40 dB</td> </tr> <tr> <td>EP 10 koepel PC</td> <td>6-wandig</td> <td>Opal (A/E/O)</td> <td>1.30 W/m²K</td> <td>0.71 W/m²K</td> <td>0.60 W/m²K</td> <td>50 %</td> <td>21 %</td> <td>38 %</td> <td>41 %</td> <td>27 %</td> <td>22 %</td> <td>21 dB</td> <td>27 dB</td> <td>40 dB</td> </tr> </tbody> </table> | skylux-round-skylight-with-diameter-o-100-cm | 9754047152461 | 50200968102221
Skylights | Round skylight | Skylux | Skylux round skylight with diameter ⌀ 100 cm | Double-walled (2.90 W/m²K) / Polycarbonate (250 times more impact-resistant than glass) / Opal * (frosted glass) non-transparent (HO) | 13084 | 5412970130840 | 1239.05 | Yes | 35-45 | 6.69 | Number of walls | Double-walled (2.90 W/m²K) | Material | Polycarbonate (250 times more impact-resistant than glass) | Choose clear, opal or Heatstop | Opal * (frosted glass) non-transparent (HO) |  |  |  | 100cm |  |  | Round | [9 empty] | D |  |  | For heated areas, we recommend at least a 3-walled skylight for optimal insulation. | Acrylic PMMA # dome walls Clear - Opal - Heatstop Ut-value LT-value g-value Rw-value Skylight +EP25 iDome Skylight +EP25 iDome Skylight +EP25 iDome Skylight +EP25 iDome " single-walled Clear (H) 5.17 W/m²K 1.19 W/m²K 0.93 W/m²K 90 % 37 % 68 % 87 % 57 % 46 % - 24 dB 40 dB " " Opal (O) 5.17 W/m²K 1.19 W/m²K 0.93 W/m²K 83 % 34 % 62 % 76 % 50 % 40 % - 24 dB 40 dB " double-walled Clear (H/H) 2.90 W/m²K 0.98 W/m²K 0.79 W/m²K 81 % 33 % 61 % 75 % 50 % 40 % 20 dB 26 dB 40 dB " " Opal (O/O) 2.90 W/m²K 0.98 W/m²K 0.79 W/m²K 69 % 28 % 52 % 58 % 38 % 31 % 20 dB 26 dB 40 dB " triple-walled Clear (H/H/H) 1.70 W/m²K 0.83 W/m²K 0.69 W/m²K 73 % 30 % 55 % 65 % 43 % 34 % 22 dB 28 dB 40 dB " " Opal (O/H/O) 1.70 W/m²K 0.83 W/m²K 0.69 W/m²K 62 % 25 % 47 % 51 % 34 % 27 % 22 dB 28 dB 40 dB " four-walled Clear (H/H/H/H) 1.28 W/m²K 0.72 W/m²K 0.61 W/m²K 64 % 26 % 48 % 54 % 36 % 29 % 23 dB 29 dB 40 dB " " Opal (H/H/O/H) 1.28 W/m²K 0.72 W/m²K 0.61 W/m²K 59 % 24 % 44 % 48 % 32 % 25 % 23 dB 29 dB 40 dB " five-walled Clear (H/H/H/H/H) 0.99 W/m²K 0.63 W/m²K 0.55 W/m²K 58 % 24 % 44 % 47 % 31 % 25 % 24 dB 30 dB 40 dB " " Opal (O/H/H/H/H) 0.99 W/m²K 0.63 W/m²K 0.55 W/m²K 53 % 22 % 40 % 41 % 27 % 22 % 24 dB 30 dB 40 dB Polycarbonate PC # dome walls Clear - Opal - Heatstop Ut-value LT-value g-value Rw-value Skylight +EP25 iDome Skylight +EP25 iDome Skylight +EP25 iDome Skylight +EP25 iDome " single-walled Clear (A) 5.17 W/m²K 1.19 W/m²K 0.93 W/m²K 88 % 36 % 66 % 83 % 55 % 44 % - 24 dB 40 dB " " Opal (D) 5.17 W/m²K 1.19 W/m²K 0.93 W/m²K 58 % 24 % 44 % 60 % 40 % 32 % - 24 dB 40 dB " double-walled Clear (A/H) 2.90 W/m²K 0.98 W/m²K 0.79 W/m²K 79 % 32 % 59 % 72 % 48 % 38 % 20 dB 26 dB 40 dB " " Clear (A/A) 2.90 W/m²K 0.98 W/m²K 0.79 W/m²K 77 % 32 % 58 % 69 % 46 % 37 % 20 dB 26 dB 40 dB " " Opal (A/O) 2.90 W/m²K 0.98 W/m²K 0.79 W/m²K 73 % 30 % 55 % 63 % 42 % 33 % 20 dB 26 dB 40 dB " " Opal (A/D) 2.90 W/m²K 0.98 W/m²K 0.79 W/m²K 51 % 21 % 38 % 50 % 33 % 27 % 20 dB 26 dB 40 dB " triple-walled Clear (A/H/H) 1.70 W/m²K 0.83 W/m²K 0.69 W/m²K 71 % 29 % 53 % 63 % 42 % 33 % 22 dB 28 dB 40 dB " " Opal (A/O/O) 1.70 W/m²K 0.83 W/m²K 0.69 W/m²K 61 % 25 % 46 % 48 % 32 % 25 % 22 dB 28 dB 40 dB " four-walled Clear (A/H/H/H) 1.28 W/m²K 0.72 W/m²K 0.61 W/m²K 64 % 26 % 48 % 52 % 34 % 28 % 23 dB 29 dB 40 dB " " Opal (A/H/O/H) 1.28 W/m²K 0.72 W/m²K 0.61 W/m²K 59 % 24 % 44 % 46 % 30 % 24 % 23 dB 29 dB 40 dB " five-walled Clear (A/H/H/H/H) 0.99 W/m²K 0.63 W/m²K 0.55 W/m²K 58 % 24 % 44 % 47 % 31 % 25 % 24 dB 30 dB 40 dB " " Opal (A/H/O/H/H) 0.99 W/m²K 0.63 W/m²K 0.55 W/m²K 53 % 22 % 40 % 41 % 27 % 22 % 24 dB 30 dB 40 dB PC Heatstop # dome walls Clear - Opal - Heatstop Ut-value LT-value g-value Rw-value Skylight +EP25 iDome Skylight +EP25 iDome Skylight +EP25 iDome Skylight +EP25 iDome " single-walled Heatstop Opal (T) 5.17 W/m²K 1.19 W/m²K 0.93 W/m²K 49 % 20 % 37 % 59 % 39 % 31 % - 24 dB 40 dB " double-walled Clear (T/H) 2.90 W/m²K 0.98 W/m²K 0.79 W/m²K 44 % 18 % 33 % 51 % 34 % 27 % 20 dB 26 dB 40 dB " " Opal (T/O) 2.90 W/m²K 0.98 W/m²K 0.79 W/m²K 41 % 17 % 31 % 45 % 30 % 24 % 20 dB 26 dB 40 dB " triple-walled Clear (T/H/H) 1.70 W/m²K 0.83 W/m²K 0.69 W/m²K 40 % 16 % 30 % 44 % 29 % 23 % 22 dB 28 dB 40 dB " " Opal (T/H/O) 1.70 W/m²K 0.83 W/m²K 0.69 W/m²K 37 % 15 % 28 % 39 % 26 % 21 % 22 dB 28 dB 40 dB " four-walled Clear (T/H/H/H) 1.28 W/m²K 0.72 W/m²K 0.61 W/m²K 35 % 14 % 26 % 37 % 24 % 20 % 23 dB 29 dB 40 dB " " Opal (T/H/O/H) 1.28 W/m²K 0.72 W/m²K 0.61 W/m²K 32 % 13 % 24 % 32 % 21 % 17 % 23 dB 29 dB 40 dB EP10 # dome walls Clear - Opal - Heatstop Ut-value LT-value g-value Rw-value Skylight +EP25 iDome Skylight +EP25 iDome Skylight +EP25 iDome Skylight +EP25 iDome EP 10 koepel PMMA 6-wandig Opal (H/E/O) 1.30 W/m²K 0.71 W/m²K 0.60 W/m²K 51 % 21 % 38 % 43 % 28 % 23 % 21 dB 27 dB 40 dB EP 10 koepel PC 6-wandig Opal (A/E/O) 1.30 W/m²K 0.71 W/m²K 0.60 W/m²K 50 % 21 % 38 % 41 % 27 % 22 % 21 dB 27 dB 40 dB | https://skylux.eu/en/products/skylux-round-skylight-with-diameter-o-100-cm?variant=50200967086413 | https://skylux.eu/cdn/shop/files/Skylux-polycarbonaat-lichtkoepel-dubbelwandig-opaal-rond-1000-mm-lichtkoepel_faa15326-f7ec-4f17-a50d-41b53efaef8b.png?v=1726572566&width=1600 | https://skylux.eu/cdn/shop/files/Skylux-ronde-lichtkoepel-met-diameter-100-cm-Ronde-lichtkoepel.png?v=1726646528&width=1600 | https://skylux.eu/cdn/shop/files/Skylux-acrylaat-lichtkoepel-5-wandig-opaal-rond-1000-mm-lichtkoepel_18f2f0f3-6b2e-49eb-9189-2678d73371a9.png?v=1726572566&width=1600 | https://skylux.eu/cdn/shop/files/Ronde-bolvormige-acrylaat-lichtkoepel-dubbelwandig-pmma-opaal-pmma-opaal-1000-mm-lichtkoepel_b5c7dcd4-d8b4-497a-82ad-2ea83be67eaa.png?v=1726572566&width=1600 | https://skylux.eu/cdn/shop/files/Ronde-bolvormige-acrylaat-lichtkoepel-3-wandig-opaal-1000-mm-lichtkoepel_9067060b-a651-423d-99bf-650b8396ceca.png?v=1726572566&width=1600 |  |  | <meta charset="UTF-8"> <style> table { width: 100%; border-collapse: collapse; } td:nth-child(4) { font-weight: bold; } td:nth-child(7) { font-weight: bold; } td:nth-child(10) { font-weight: bold; } td:nth-child(13) { font-weight: bold; } th { background-color: #0082C8; color: white; padding: 10px; } tr:nth-child(even) { background-color: #E1F3FF; } tr:nth-child(odd) { background-color: white; } td, th { border: 1px solid #ddd; padding: 8px; } .highlight { color: #0082C8; } </style> <table> <thead> <tr> <th rowspan="2">Acrylic PMMA</th> <th rowspan="2"># dome walls</th> <th rowspan="2">Clear - Opal - Heatstop</th> <th colspan="3">Ut-value</th> <th colspan="3">LT-value</th> <th colspan="3">g-value</th> <th colspan="3">Rw-value</th> </tr> <tr> <th>Skylight</th> <th>+EP25</th> <th>iDome</th> <th>Skylight</th> <th>+EP25</th> <th>iDome</th> <th>Skylight</th> <th>+EP25</th> <th>iDome</th> <th>Skylight</th> <th>+EP25</th> <th>iDome</th> </tr> </thead> <tbody> <!-- Adjust the following rows as per your values --> <tr> <td>"</td> <td>single-walled</td> <td>Clear (H)</td> <td>5.17 W/m²K</td> <td>1.19 W/m²K</td> <td>0.93 W/m²K</td> <td>90 %</td> <td>37 %</td> <td>68 %</td> <td>87 %</td> <td>57 %</td> <td>46 %</td> <td>-</td> <td>24 dB</td> <td>40 dB</td> </tr> <tr> <td>"</td> <td>"</td> <td>Opal (O)</td> <td>5.17 W/m²K</td> <td>1.19 W/m²K</td> <td>0.93 W/m²K</td> <td>83 %</td> <td>34 %</td> <td>62 %</td> <td>76 %</td> <td>50 %</td> <td>40 %</td> <td>-</td> <td>24 dB</td> <td>40 dB</td> </tr> <tr> <td>"</td> <td>double-walled</td> <td>Clear (H/H)</td> <td>2.90 W/m²K</td> <td>0.98 W/m²K</td> <td>0.79 W/m²K</td> <td>81 %</td> <td>33 %</td> <td>61 %</td> <td>75 %</td> <td>50 %</td> <td>40 %</td> <td>20 dB</td> <td>26 dB</td> <td>40 dB</td> </tr> <tr> <td>"</td> <td>"</td> <td>Opal (O/O)</td> <td>2.90 W/m²K</td> <td>0.98 W/m²K</td> <td>0.79 W/m²K</td> <td>69 %</td> <td>28 %</td> <td>52 %</td> <td>58 %</td> <td>38 %</td> <td>31 %</td> <td>20 dB</td> <td>26 dB</td> <td>40 dB</td> </tr> <tr> <td>"</td> <td>triple-walled</td> <td>Clear (H/H/H)</td> <td>1.70 W/m²K</td> <td>0.83 W/m²K</td> <td>0.69 W/m²K</td> <td>73 %</td> <td>30 %</td> <td>55 %</td> <td>65 %</td> <td>43 %</td> <td>34 %</td> <td>22 dB</td> <td>28 dB</td> <td>40 dB</td> </tr> <tr> <td>"</td> <td>"</td> <td>Opal (O/H/O)</td> <td>1.70 W/m²K</td> <td>0.83 W/m²K</td> <td>0.69 W/m²K</td> <td>62 %</td> <td>25 %</td> <td>47 %</td> <td>51 %</td> <td>34 %</td> <td>27 %</td> <td>22 dB</td> <td>28 dB</td> <td>40 dB</td> </tr> <tr> <td>"</td> <td>four-walled</td> <td>Clear (H/H/H/H)</td> <td>1.28 W/m²K</td> <td>0.72 W/m²K</td> <td>0.61 W/m²K</td> <td>64 %</td> <td>26 %</td> <td>48 %</td> <td>54 %</td> <td>36 %</td> <td>29 %</td> <td>23 dB</td> <td>29 dB</td> <td>40 dB</td> </tr> <tr> <td>"</td> <td>"</td> <td>Opal (H/H/O/H)</td> <td>1.28 W/m²K</td> <td>0.72 W/m²K</td> <td>0.61 W/m²K</td> <td>59 %</td> <td>24 %</td> <td>44 %</td> <td>48 %</td> <td>32 %</td> <td>25 %</td> <td>23 dB</td> <td>29 dB</td> <td>40 dB</td> </tr> <tr> <td>"</td> <td>five-walled</td> <td>Clear (H/H/H/H/H)</td> <td>0.99 W/m²K</td> <td>0.63 W/m²K</td> <td>0.55 W/m²K</td> <td>58 %</td> <td>24 %</td> <td>44 %</td> <td>47 %</td> <td>31 %</td> <td>25 %</td> <td>24 dB</td> <td>30 dB</td> <td>40 dB</td> </tr> <tr> <td>"</td> <td>"</td> <td>Opal (O/H/H/H/H)</td> <td>0.99 W/m²K</td> <td>0.63 W/m²K</td> <td>0.55 W/m²K</td> <td>53 %</td> <td>22 %</td> <td>40 %</td> <td>41 %</td> <td>27 %</td> <td>22 %</td> <td>24 dB</td> <td>30 dB</td> <td>40 dB</td> </tr> </tbody> <thead> <tr> <th rowspan="2">Polycarbonate PC</th> <th rowspan="2"># dome walls</th> <th rowspan="2">Clear - Opal - Heatstop</th> <th colspan="3">Ut-value</th> <th colspan="3">LT-value</th> <th colspan="3">g-value</th> <th colspan="3">Rw-value</th> </tr> <tr> <th>Skylight</th> <th>+EP25</th> <th>iDome</th> <th>Skylight</th> <th>+EP25</th> <th>iDome</th> <th>Skylight</th> <th>+EP25</th> <th>iDome</th> <th>Skylight</th> <th>+EP25</th> <th>iDome</th> </tr> </thead> <tbody> <tr> <td>"</td> <td>single-walled</td> <td>Clear (A)</td> <td>5.17 W/m²K</td> <td>1.19 W/m²K</td> <td>0.93 W/m²K</td> <td>88 %</td> <td>36 %</td> <td>66 %</td> <td>83 %</td> <td>55 %</td> <td>44 %</td> <td>-</td> <td>24 dB</td> <td>40 dB</td> </tr> <tr> <td>"</td> <td>"</td> <td>Opal (D)</td> <td>5.17 W/m²K</td> <td>1.19 W/m²K</td> <td>0.93 W/m²K</td> <td>58 %</td> <td>24 %</td> <td>44 %</td> <td>60 %</td> <td>40 %</td> <td>32 %</td> <td>-</td> <td>24 dB</td> <td>40 dB</td> </tr> <tr> <td>"</td> <td>double-walled</td> <td>Clear (A/H)</td> <td>2.90 W/m²K</td> <td>0.98 W/m²K</td> <td>0.79 W/m²K</td> <td>79 %</td> <td>32 %</td> <td>59 %</td> <td>72 %</td> <td>48 %</td> <td>38 %</td> <td>20 dB</td> <td>26 dB</td> <td>40 dB</td> </tr> <tr> <td>"</td> <td>"</td> <td>Clear (A/A)</td> <td>2.90 W/m²K</td> <td>0.98 W/m²K</td> <td>0.79 W/m²K</td> <td>77 %</td> <td>32 %</td> <td>58 %</td> <td>69 %</td> <td>46 %</td> <td>37 %</td> <td>20 dB</td> <td>26 dB</td> <td>40 dB</td> </tr> <tr> <td>"</td> <td>"</td> <td>Opal (A/O)</td> <td>2.90 W/m²K</td> <td>0.98 W/m²K</td> <td>0.79 W/m²K</td> <td>73 %</td> <td>30 %</td> <td>55 %</td> <td>63 %</td> <td>42 %</td> <td>33 %</td> <td>20 dB</td> <td>26 dB</td> <td>40 dB</td> </tr> <tr> <td>"</td> <td>"</td> <td>Opal (A/D)</td> <td>2.90 W/m²K</td> <td>0.98 W/m²K</td> <td>0.79 W/m²K</td> <td>51 %</td> <td>21 %</td> <td>38 %</td> <td>50 %</td> <td>33 %</td> <td>27 %</td> <td>20 dB</td> <td>26 dB</td> <td>40 dB</td> </tr> <tr> <td>"</td> <td>triple-walled</td> <td>Clear (A/H/H)</td> <td>1.70 W/m²K</td> <td>0.83 W/m²K</td> <td>0.69 W/m²K</td> <td>71 %</td> <td>29 %</td> <td>53 %</td> <td>63 %</td> <td>42 %</td> <td>33 %</td> <td>22 dB</td> <td>28 dB</td> <td>40 dB</td> </tr> <tr> <td>"</td> <td>"</td> <td>Opal (A/O/O)</td> <td>1.70 W/m²K</td> <td>0.83 W/m²K</td> <td>0.69 W/m²K</td> <td>61 %</td> <td>25 %</td> <td>46 %</td> <td>48 %</td> <td>32 %</td> <td>25 %</td> <td>22 dB</td> <td>28 dB</td> <td>40 dB</td> </tr> <tr> <td>"</td> <td>four-walled</td> <td>Clear (A/H/H/H)</td> <td>1.28 W/m²K</td> <td>0.72 W/m²K</td> <td>0.61 W/m²K</td> <td>64 %</td> <td>26 %</td> <td>48 %</td> <td>52 %</td> <td>34 %</td> <td>28 %</td> <td>23 dB</td> <td>29 dB</td> <td>40 dB</td> </tr> <tr> <td>"</td> <td>"</td> <td>Opal (A/H/O/H)</td> <td>1.28 W/m²K</td> <td>0.72 W/m²K</td> <td>0.61 W/m²K</td> <td>59 %</td> <td>24 %</td> <td>44 %</td> <td>46 %</td> <td>30 %</td> <td>24 %</td> <td>23 dB</td> <td>29 dB</td> <td>40 dB</td> </tr> <tr> <td>"</td> <td>five-walled</td> <td>Clear (A/H/H/H/H)</td> <td>0.99 W/m²K</td> <td>0.63 W/m²K</td> <td>0.55 W/m²K</td> <td>58 %</td> <td>24 %</td> <td>44 %</td> <td>47 %</td> <td>31 %</td> <td>25 %</td> <td>24 dB</td> <td>30 dB</td> <td>40 dB</td> </tr> <tr> <td>"</td> <td>"</td> <td>Opal (A/H/O/H/H)</td> <td>0.99 W/m²K</td> <td>0.63 W/m²K</td> <td>0.55 W/m²K</td> <td>53 %</td> <td>22 %</td> <td>40 %</td> <td>41 %</td> <td>27 %</td> <td>22 %</td> <td>24 dB</td> <td>30 dB</td> <td>40 dB</td> </tr> </tbody> <thead> <tr> <th rowspan="2">PC Heatstop</th> <th rowspan="2"># dome walls</th> <th rowspan="2">Clear - Opal - Heatstop</th> <th colspan="3">Ut-value</th> <th colspan="3">LT-value</th> <th colspan="3">g-value</th> <th colspan="3">Rw-value</th> </tr> <tr> <th>Skylight</th> <th>+EP25</th> <th>iDome</th> <th>Skylight</th> <th>+EP25</th> <th>iDome</th> <th>Skylight</th> <th>+EP25</th> <th>iDome</th> <th>Skylight</th> <th>+EP25</th> <th>iDome</th> </tr> </thead> <tbody> <tr> <td>"</td> <td>single-walled</td> <td>Heatstop Opal (T)</td> <td>5.17 W/m²K</td> <td>1.19 W/m²K</td> <td>0.93 W/m²K</td> <td>49 %</td> <td>20 %</td> <td>37 %</td> <td>59 %</td> <td>39 %</td> <td>31 %</td> <td>-</td> <td>24 dB</td> <td>40 dB</td> </tr> <tr> <td>"</td> <td>double-walled</td> <td>Clear (T/H)</td> <td>2.90 W/m²K</td> <td>0.98 W/m²K</td> <td>0.79 W/m²K</td> <td>44 %</td> <td>18 %</td> <td>33 %</td> <td>51 %</td> <td>34 %</td> <td>27 %</td> <td>20 dB</td> <td>26 dB</td> <td>40 dB</td> </tr> <tr> <td>"</td> <td>"</td> <td>Opal (T/O)</td> <td>2.90 W/m²K</td> <td>0.98 W/m²K</td> <td>0.79 W/m²K</td> <td>41 %</td> <td>17 %</td> <td>31 %</td> <td>45 %</td> <td>30 %</td> <td>24 %</td> <td>20 dB</td> <td>26 dB</td> <td>40 dB</td> </tr> <tr> <td>"</td> <td>triple-walled</td> <td>Clear (T/H/H)</td> <td>1.70 W/m²K</td> <td>0.83 W/m²K</td> <td>0.69 W/m²K</td> <td>40 %</td> <td>16 %</td> <td>30 %</td> <td>44 %</td> <td>29 %</td> <td>23 %</td> <td>22 dB</td> <td>28 dB</td> <td>40 dB</td> </tr> <tr> <td>"</td> <td>"</td> <td>Opal (T/H/O)</td> <td>1.70 W/m²K</td> <td>0.83 W/m²K</td> <td>0.69 W/m²K</td> <td>37 %</td> <td>15 %</td> <td>28 %</td> <td>39 %</td> <td>26 %</td> <td>21 %</td> <td>22 dB</td> <td>28 dB</td> <td>40 dB</td> </tr> <tr> <td>"</td> <td>four-walled</td> <td>Clear (T/H/H/H)</td> <td>1.28 W/m²K</td> <td>0.72 W/m²K</td> <td>0.61 W/m²K</td> <td>35 %</td> <td>14 %</td> <td>26 %</td> <td>37 %</td> <td>24 %</td> <td>20 %</td> <td>23 dB</td> <td>29 dB</td> <td>40 dB</td> </tr> <tr> <td>"</td> <td>"</td> <td>Opal (T/H/O/H)</td> <td>1.28 W/m²K</td> <td>0.72 W/m²K</td> <td>0.61 W/m²K</td> <td>32 %</td> <td>13 %</td> <td>24 %</td> <td>32 %</td> <td>21 %</td> <td>17 %</td> <td>23 dB</td> <td>29 dB</td> <td>40 dB</td> </tr> </tbody> <thead> <tr> <th rowspan="2">EP10</th> <th rowspan="2"># dome walls</th> <th rowspan="2">Clear - Opal - Heatstop</th> <th colspan="3">Ut-value</th> <th colspan="3">LT-value</th> <th colspan="3">g-value</th> <th colspan="3">Rw-value</th> </tr> <tr> <th>Skylight</th> <th>+EP25</th> <th>iDome</th> <th>Skylight</th> <th>+EP25</th> <th>iDome</th> <th>Skylight</th> <th>+EP25</th> <th>iDome</th> <th>Skylight</th> <th>+EP25</th> <th>iDome</th> </tr> </thead> <tbody> <tr> <td>EP 10 koepel PMMA</td> <td>6-wandig</td> <td>Opal (H/E/O)</td> <td>1.30 W/m²K</td> <td>0.71 W/m²K</td> <td>0.60 W/m²K</td> <td>51 %</td> <td>21 %</td> <td>38 %</td> <td>43 %</td> <td>28 %</td> <td>23 %</td> <td>21 dB</td> <td>27 dB</td> <td>40 dB</td> </tr> <tr> <td>EP 10 koepel PC</td> <td>6-wandig</td> <td>Opal (A/E/O)</td> <td>1.30 W/m²K</td> <td>0.71 W/m²K</td> <td>0.60 W/m²K</td> <td>50 %</td> <td>21 %</td> <td>38 %</td> <td>41 %</td> <td>27 %</td> <td>22 %</td> <td>21 dB</td> <td>27 dB</td> <td>40 dB</td> </tr> </tbody> </table> | skylux-round-skylight-with-diameter-o-100-cm | 9754047152461 | 50200967086413
Skylights | Round skylight | Skylux | Skylux round skylight with diameter ⌀ 100 cm | Double-walled (2.90 W/m²K) / Polycarbonate (250 times more impact-resistant than glass) / Heat-resistant * opal & non-transparent (OH) | 27036 | 5412970270362 | 998.25 | Yes | 35-45 | 7.69 | Number of walls | Double-walled (2.90 W/m²K) | Material | Polycarbonate (250 times more impact-resistant than glass) | Choose clear, opal or Heatstop | Heat-resistant * opal & non-transparent (OH) |  |  |  | 100cm |  |  | Round | [9 empty] | D |  |  | For heated areas, we recommend at least a 3-walled skylight for optimal insulation. | Acrylic PMMA # dome walls Clear - Opal - Heatstop Ut-value LT-value g-value Rw-value Skylight +EP25 iDome Skylight +EP25 iDome Skylight +EP25 iDome Skylight +EP25 iDome " single-walled Clear (H) 5.17 W/m²K 1.19 W/m²K 0.93 W/m²K 90 % 37 % 68 % 87 % 57 % 46 % - 24 dB 40 dB " " Opal (O) 5.17 W/m²K 1.19 W/m²K 0.93 W/m²K 83 % 34 % 62 % 76 % 50 % 40 % - 24 dB 40 dB " double-walled Clear (H/H) 2.90 W/m²K 0.98 W/m²K 0.79 W/m²K 81 % 33 % 61 % 75 % 50 % 40 % 20 dB 26 dB 40 dB " " Opal (O/O) 2.90 W/m²K 0.98 W/m²K 0.79 W/m²K 69 % 28 % 52 % 58 % 38 % 31 % 20 dB 26 dB 40 dB " triple-walled Clear (H/H/H) 1.70 W/m²K 0.83 W/m²K 0.69 W/m²K 73 % 30 % 55 % 65 % 43 % 34 % 22 dB 28 dB 40 dB " " Opal (O/H/O) 1.70 W/m²K 0.83 W/m²K 0.69 W/m²K 62 % 25 % 47 % 51 % 34 % 27 % 22 dB 28 dB 40 dB " four-walled Clear (H/H/H/H) 1.28 W/m²K 0.72 W/m²K 0.61 W/m²K 64 % 26 % 48 % 54 % 36 % 29 % 23 dB 29 dB 40 dB " " Opal (H/H/O/H) 1.28 W/m²K 0.72 W/m²K 0.61 W/m²K 59 % 24 % 44 % 48 % 32 % 25 % 23 dB 29 dB 40 dB " five-walled Clear (H/H/H/H/H) 0.99 W/m²K 0.63 W/m²K 0.55 W/m²K 58 % 24 % 44 % 47 % 31 % 25 % 24 dB 30 dB 40 dB " " Opal (O/H/H/H/H) 0.99 W/m²K 0.63 W/m²K 0.55 W/m²K 53 % 22 % 40 % 41 % 27 % 22 % 24 dB 30 dB 40 dB Polycarbonate PC # dome walls Clear - Opal - Heatstop Ut-value LT-value g-value Rw-value Skylight +EP25 iDome Skylight +EP25 iDome Skylight +EP25 iDome Skylight +EP25 iDome " single-walled Clear (A) 5.17 W/m²K 1.19 W/m²K 0.93 W/m²K 88 % 36 % 66 % 83 % 55 % 44 % - 24 dB 40 dB " " Opal (D) 5.17 W/m²K 1.19 W/m²K 0.93 W/m²K 58 % 24 % 44 % 60 % 40 % 32 % - 24 dB 40 dB " double-walled Clear (A/H) 2.90 W/m²K 0.98 W/m²K 0.79 W/m²K 79 % 32 % 59 % 72 % 48 % 38 % 20 dB 26 dB 40 dB " " Clear (A/A) 2.90 W/m²K 0.98 W/m²K 0.79 W/m²K 77 % 32 % 58 % 69 % 46 % 37 % 20 dB 26 dB 40 dB " " Opal (A/O) 2.90 W/m²K 0.98 W/m²K 0.79 W/m²K 73 % 30 % 55 % 63 % 42 % 33 % 20 dB 26 dB 40 dB " " Opal (A/D) 2.90 W/m²K 0.98 W/m²K 0.79 W/m²K 51 % 21 % 38 % 50 % 33 % 27 % 20 dB 26 dB 40 dB " triple-walled Clear (A/H/H) 1.70 W/m²K 0.83 W/m²K 0.69 W/m²K 71 % 29 % 53 % 63 % 42 % 33 % 22 dB 28 dB 40 dB " " Opal (A/O/O) 1.70 W/m²K 0.83 W/m²K 0.69 W/m²K 61 % 25 % 46 % 48 % 32 % 25 % 22 dB 28 dB 40 dB " four-walled Clear (A/H/H/H) 1.28 W/m²K 0.72 W/m²K 0.61 W/m²K 64 % 26 % 48 % 52 % 34 % 28 % 23 dB 29 dB 40 dB " " Opal (A/H/O/H) 1.28 W/m²K 0.72 W/m²K 0.61 W/m²K 59 % 24 % 44 % 46 % 30 % 24 % 23 dB 29 dB 40 dB " five-walled Clear (A/H/H/H/H) 0.99 W/m²K 0.63 W/m²K 0.55 W/m²K 58 % 24 % 44 % 47 % 31 % 25 % 24 dB 30 dB 40 dB " " Opal (A/H/O/H/H) 0.99 W/m²K 0.63 W/m²K 0.55 W/m²K 53 % 22 % 40 % 41 % 27 % 22 % 24 dB 30 dB 40 dB PC Heatstop # dome walls Clear - Opal - Heatstop Ut-value LT-value g-value Rw-value Skylight +EP25 iDome Skylight +EP25 iDome Skylight +EP25 iDome Skylight +EP25 iDome " single-walled Heatstop Opal (T) 5.17 W/m²K 1.19 W/m²K 0.93 W/m²K 49 % 20 % 37 % 59 % 39 % 31 % - 24 dB 40 dB " double-walled Clear (T/H) 2.90 W/m²K 0.98 W/m²K 0.79 W/m²K 44 % 18 % 33 % 51 % 34 % 27 % 20 dB 26 dB 40 dB " " Opal (T/O) 2.90 W/m²K 0.98 W/m²K 0.79 W/m²K 41 % 17 % 31 % 45 % 30 % 24 % 20 dB 26 dB 40 dB " triple-walled Clear (T/H/H) 1.70 W/m²K 0.83 W/m²K 0.69 W/m²K 40 % 16 % 30 % 44 % 29 % 23 % 22 dB 28 dB 40 dB " " Opal (T/H/O) 1.70 W/m²K 0.83 W/m²K 0.69 W/m²K 37 % 15 % 28 % 39 % 26 % 21 % 22 dB 28 dB 40 dB " four-walled Clear (T/H/H/H) 1.28 W/m²K 0.72 W/m²K 0.61 W/m²K 35 % 14 % 26 % 37 % 24 % 20 % 23 dB 29 dB 40 dB " " Opal (T/H/O/H) 1.28 W/m²K 0.72 W/m²K 0.61 W/m²K 32 % 13 % 24 % 32 % 21 % 17 % 23 dB 29 dB 40 dB EP10 # dome walls Clear - Opal - Heatstop Ut-value LT-value g-value Rw-value Skylight +EP25 iDome Skylight +EP25 iDome Skylight +EP25 iDome Skylight +EP25 iDome EP 10 koepel PMMA 6-wandig Opal (H/E/O) 1.30 W/m²K 0.71 W/m²K 0.60 W/m²K 51 % 21 % 38 % 43 % 28 % 23 % 21 dB 27 dB 40 dB EP 10 koepel PC 6-wandig Opal (A/E/O) 1.30 W/m²K 0.71 W/m²K 0.60 W/m²K 50 % 21 % 38 % 41 % 27 % 22 % 21 dB 27 dB 40 dB | https://skylux.eu/en/products/skylux-round-skylight-with-diameter-o-100-cm?variant=50200967840077 | https://skylux.eu/cdn/shop/files/Ronde-bolvormige-pantser-lichtkoepel-dubbelwandig-pc-heatstop-op_-pmma-helder-1000-mm-lichtkoepel_15c47157-1e29-4842-a7ca-b0fb16ca26dc.png?v=1726572566&width=1600 | https://skylux.eu/cdn/shop/files/Skylux-ronde-lichtkoepel-met-diameter-100-cm-Ronde-lichtkoepel.png?v=1726646528&width=1600 | https://skylux.eu/cdn/shop/files/Skylux-polycarbonaat-lichtkoepel-dubbelwandig-opaal-rond-1000-mm-lichtkoepel_faa15326-f7ec-4f17-a50d-41b53efaef8b.png?v=1726572566&width=1600 | https://skylux.eu/cdn/shop/files/Skylux-acrylaat-lichtkoepel-5-wandig-opaal-rond-1000-mm-lichtkoepel_18f2f0f3-6b2e-49eb-9189-2678d73371a9.png?v=1726572566&width=1600 | https://skylux.eu/cdn/shop/files/Ronde-bolvormige-acrylaat-lichtkoepel-dubbelwandig-pmma-opaal-pmma-opaal-1000-mm-lichtkoepel_b5c7dcd4-d8b4-497a-82ad-2ea83be67eaa.png?v=1726572566&width=1600 |  |  | <meta charset="UTF-8"> <style> table { width: 100%; border-collapse: collapse; } td:nth-child(4) { font-weight: bold; } td:nth-child(7) { font-weight: bold; } td:nth-child(10) { font-weight: bold; } td:nth-child(13) { font-weight: bold; } th { background-color: #0082C8; color: white; padding: 10px; } tr:nth-child(even) { background-color: #E1F3FF; } tr:nth-child(odd) { background-color: white; } td, th { border: 1px solid #ddd; padding: 8px; } .highlight { color: #0082C8; } </style> <table> <thead> <tr> <th rowspan="2">Acrylic PMMA</th> <th rowspan="2"># dome walls</th> <th rowspan="2">Clear - Opal - Heatstop</th> <th colspan="3">Ut-value</th> <th colspan="3">LT-value</th> <th colspan="3">g-value</th> <th colspan="3">Rw-value</th> </tr> <tr> <th>Skylight</th> <th>+EP25</th> <th>iDome</th> <th>Skylight</th> <th>+EP25</th> <th>iDome</th> <th>Skylight</th> <th>+EP25</th> <th>iDome</th> <th>Skylight</th> <th>+EP25</th> <th>iDome</th> </tr> </thead> <tbody> <!-- Adjust the following rows as per your values --> <tr> <td>"</td> <td>single-walled</td> <td>Clear (H)</td> <td>5.17 W/m²K</td> <td>1.19 W/m²K</td> <td>0.93 W/m²K</td> <td>90 %</td> <td>37 %</td> <td>68 %</td> <td>87 %</td> <td>57 %</td> <td>46 %</td> <td>-</td> <td>24 dB</td> <td>40 dB</td> </tr> <tr> <td>"</td> <td>"</td> <td>Opal (O)</td> <td>5.17 W/m²K</td> <td>1.19 W/m²K</td> <td>0.93 W/m²K</td> <td>83 %</td> <td>34 %</td> <td>62 %</td> <td>76 %</td> <td>50 %</td> <td>40 %</td> <td>-</td> <td>24 dB</td> <td>40 dB</td> </tr> <tr> <td>"</td> <td>double-walled</td> <td>Clear (H/H)</td> <td>2.90 W/m²K</td> <td>0.98 W/m²K</td> <td>0.79 W/m²K</td> <td>81 %</td> <td>33 %</td> <td>61 %</td> <td>75 %</td> <td>50 %</td> <td>40 %</td> <td>20 dB</td> <td>26 dB</td> <td>40 dB</td> </tr> <tr> <td>"</td> <td>"</td> <td>Opal (O/O)</td> <td>2.90 W/m²K</td> <td>0.98 W/m²K</td> <td>0.79 W/m²K</td> <td>69 %</td> <td>28 %</td> <td>52 %</td> <td>58 %</td> <td>38 %</td> <td>31 %</td> <td>20 dB</td> <td>26 dB</td> <td>40 dB</td> </tr> <tr> <td>"</td> <td>triple-walled</td> <td>Clear (H/H/H)</td> <td>1.70 W/m²K</td> <td>0.83 W/m²K</td> <td>0.69 W/m²K</td> <td>73 %</td> <td>30 %</td> <td>55 %</td> <td>65 %</td> <td>43 %</td> <td>34 %</td> <td>22 dB</td> <td>28 dB</td> <td>40 dB</td> </tr> <tr> <td>"</td> <td>"</td> <td>Opal (O/H/O)</td> <td>1.70 W/m²K</td> <td>0.83 W/m²K</td> <td>0.69 W/m²K</td> <td>62 %</td> <td>25 %</td> <td>47 %</td> <td>51 %</td> <td>34 %</td> <td>27 %</td> <td>22 dB</td> <td>28 dB</td> <td>40 dB</td> </tr> <tr> <td>"</td> <td>four-walled</td> <td>Clear (H/H/H/H)</td> <td>1.28 W/m²K</td> <td>0.72 W/m²K</td> <td>0.61 W/m²K</td> <td>64 %</td> <td>26 %</td> <td>48 %</td> <td>54 %</td> <td>36 %</td> <td>29 %</td> <td>23 dB</td> <td>29 dB</td> <td>40 dB</td> </tr> <tr> <td>"</td> <td>"</td> <td>Opal (H/H/O/H)</td> <td>1.28 W/m²K</td> <td>0.72 W/m²K</td> <td>0.61 W/m²K</td> <td>59 %</td> <td>24 %</td> <td>44 %</td> <td>48 %</td> <td>32 %</td> <td>25 %</td> <td>23 dB</td> <td>29 dB</td> <td>40 dB</td> </tr> <tr> <td>"</td> <td>five-walled</td> <td>Clear (H/H/H/H/H)</td> <td>0.99 W/m²K</td> <td>0.63 W/m²K</td> <td>0.55 W/m²K</td> <td>58 %</td> <td>24 %</td> <td>44 %</td> <td>47 %</td> <td>31 %</td> <td>25 %</td> <td>24 dB</td> <td>30 dB</td> <td>40 dB</td> </tr> <tr> <td>"</td> <td>"</td> <td>Opal (O/H/H/H/H)</td> <td>0.99 W/m²K</td> <td>0.63 W/m²K</td> <td>0.55 W/m²K</td> <td>53 %</td> <td>22 %</td> <td>40 %</td> <td>41 %</td> <td>27 %</td> <td>22 %</td> <td>24 dB</td> <td>30 dB</td> <td>40 dB</td> </tr> </tbody> <thead> <tr> <th rowspan="2">Polycarbonate PC</th> <th rowspan="2"># dome walls</th> <th rowspan="2">Clear - Opal - Heatstop</th> <th colspan="3">Ut-value</th> <th colspan="3">LT-value</th> <th colspan="3">g-value</th> <th colspan="3">Rw-value</th> </tr> <tr> <th>Skylight</th> <th>+EP25</th> <th>iDome</th> <th>Skylight</th> <th>+EP25</th> <th>iDome</th> <th>Skylight</th> <th>+EP25</th> <th>iDome</th> <th>Skylight</th> <th>+EP25</th> <th>iDome</th> </tr> </thead> <tbody> <tr> <td>"</td> <td>single-walled</td> <td>Clear (A)</td> <td>5.17 W/m²K</td> <td>1.19 W/m²K</td> <td>0.93 W/m²K</td> <td>88 %</td> <td>36 %</td> <td>66 %</td> <td>83 %</td> <td>55 %</td> <td>44 %</td> <td>-</td> <td>24 dB</td> <td>40 dB</td> </tr> <tr> <td>"</td> <td>"</td> <td>Opal (D)</td> <td>5.17 W/m²K</td> <td>1.19 W/m²K</td> <td>0.93 W/m²K</td> <td>58 %</td> <td>24 %</td> <td>44 %</td> <td>60 %</td> <td>40 %</td> <td>32 %</td> <td>-</td> <td>24 dB</td> <td>40 dB</td> </tr> <tr> <td>"</td> <td>double-walled</td> <td>Clear (A/H)</td> <td>2.90 W/m²K</td> <td>0.98 W/m²K</td> <td>0.79 W/m²K</td> <td>79 %</td> <td>32 %</td> <td>59 %</td> <td>72 %</td> <td>48 %</td> <td>38 %</td> <td>20 dB</td> <td>26 dB</td> <td>40 dB</td> </tr> <tr> <td>"</td> <td>"</td> <td>Clear (A/A)</td> <td>2.90 W/m²K</td> <td>0.98 W/m²K</td> <td>0.79 W/m²K</td> <td>77 %</td> <td>32 %</td> <td>58 %</td> <td>69 %</td> <td>46 %</td> <td>37 %</td> <td>20 dB</td> <td>26 dB</td> <td>40 dB</td> </tr> <tr> <td>"</td> <td>"</td> <td>Opal (A/O)</td> <td>2.90 W/m²K</td> <td>0.98 W/m²K</td> <td>0.79 W/m²K</td> <td>73 %</td> <td>30 %</td> <td>55 %</td> <td>63 %</td> <td>42 %</td> <td>33 %</td> <td>20 dB</td> <td>26 dB</td> <td>40 dB</td> </tr> <tr> <td>"</td> <td>"</td> <td>Opal (A/D)</td> <td>2.90 W/m²K</td> <td>0.98 W/m²K</td> <td>0.79 W/m²K</td> <td>51 %</td> <td>21 %</td> <td>38 %</td> <td>50 %</td> <td>33 %</td> <td>27 %</td> <td>20 dB</td> <td>26 dB</td> <td>40 dB</td> </tr> <tr> <td>"</td> <td>triple-walled</td> <td>Clear (A/H/H)</td> <td>1.70 W/m²K</td> <td>0.83 W/m²K</td> <td>0.69 W/m²K</td> <td>71 %</td> <td>29 %</td> <td>53 %</td> <td>63 %</td> <td>42 %</td> <td>33 %</td> <td>22 dB</td> <td>28 dB</td> <td>40 dB</td> </tr> <tr> <td>"</td> <td>"</td> <td>Opal (A/O/O)</td> <td>1.70 W/m²K</td> <td>0.83 W/m²K</td> <td>0.69 W/m²K</td> <td>61 %</td> <td>25 %</td> <td>46 %</td> <td>48 %</td> <td>32 %</td> <td>25 %</td> <td>22 dB</td> <td>28 dB</td> <td>40 dB</td> </tr> <tr> <td>"</td> <td>four-walled</td> <td>Clear (A/H/H/H)</td> <td>1.28 W/m²K</td> <td>0.72 W/m²K</td> <td>0.61 W/m²K</td> <td>64 %</td> <td>26 %</td> <td>48 %</td> <td>52 %</td> <td>34 %</td> <td>28 %</td> <td>23 dB</td> <td>29 dB</td> <td>40 dB</td> </tr> <tr> <td>"</td> <td>"</td> <td>Opal (A/H/O/H)</td> <td>1.28 W/m²K</td> <td>0.72 W/m²K</td> <td>0.61 W/m²K</td> <td>59 %</td> <td>24 %</td> <td>44 %</td> <td>46 %</td> <td>30 %</td> <td>24 %</td> <td>23 dB</td> <td>29 dB</td> <td>40 dB</td> </tr> <tr> <td>"</td> <td>five-walled</td> <td>Clear (A/H/H/H/H)</td> <td>0.99 W/m²K</td> <td>0.63 W/m²K</td> <td>0.55 W/m²K</td> <td>58 %</td> <td>24 %</td> <td>44 %</td> <td>47 %</td> <td>31 %</td> <td>25 %</td> <td>24 dB</td> <td>30 dB</td> <td>40 dB</td> </tr> <tr> <td>"</td> <td>"</td> <td>Opal (A/H/O/H/H)</td> <td>0.99 W/m²K</td> <td>0.63 W/m²K</td> <td>0.55 W/m²K</td> <td>53 %</td> <td>22 %</td> <td>40 %</td> <td>41 %</td> <td>27 %</td> <td>22 %</td> <td>24 dB</td> <td>30 dB</td> <td>40 dB</td> </tr> </tbody> <thead> <tr> <th rowspan="2">PC Heatstop</th> <th rowspan="2"># dome walls</th> <th rowspan="2">Clear - Opal - Heatstop</th> <th colspan="3">Ut-value</th> <th colspan="3">LT-value</th> <th colspan="3">g-value</th> <th colspan="3">Rw-value</th> </tr> <tr> <th>Skylight</th> <th>+EP25</th> <th>iDome</th> <th>Skylight</th> <th>+EP25</th> <th>iDome</th> <th>Skylight</th> <th>+EP25</th> <th>iDome</th> <th>Skylight</th> <th>+EP25</th> <th>iDome</th> </tr> </thead> <tbody> <tr> <td>"</td> <td>single-walled</td> <td>Heatstop Opal (T)</td> <td>5.17 W/m²K</td> <td>1.19 W/m²K</td> <td>0.93 W/m²K</td> <td>49 %</td> <td>20 %</td> <td>37 %</td> <td>59 %</td> <td>39 %</td> <td>31 %</td> <td>-</td> <td>24 dB</td> <td>40 dB</td> </tr> <tr> <td>"</td> <td>double-walled</td> <td>Clear (T/H)</td> <td>2.90 W/m²K</td> <td>0.98 W/m²K</td> <td>0.79 W/m²K</td> <td>44 %</td> <td>18 %</td> <td>33 %</td> <td>51 %</td> <td>34 %</td> <td>27 %</td> <td>20 dB</td> <td>26 dB</td> <td>40 dB</td> </tr> <tr> <td>"</td> <td>"</td> <td>Opal (T/O)</td> <td>2.90 W/m²K</td> <td>0.98 W/m²K</td> <td>0.79 W/m²K</td> <td>41 %</td> <td>17 %</td> <td>31 %</td> <td>45 %</td> <td>30 %</td> <td>24 %</td> <td>20 dB</td> <td>26 dB</td> <td>40 dB</td> </tr> <tr> <td>"</td> <td>triple-walled</td> <td>Clear (T/H/H)</td> <td>1.70 W/m²K</td> <td>0.83 W/m²K</td> <td>0.69 W/m²K</td> <td>40 %</td> <td>16 %</td> <td>30 %</td> <td>44 %</td> <td>29 %</td> <td>23 %</td> <td>22 dB</td> <td>28 dB</td> <td>40 dB</td> </tr> <tr> <td>"</td> <td>"</td> <td>Opal (T/H/O)</td> <td>1.70 W/m²K</td> <td>0.83 W/m²K</td> <td>0.69 W/m²K</td> <td>37 %</td> <td>15 %</td> <td>28 %</td> <td>39 %</td> <td>26 %</td> <td>21 %</td> <td>22 dB</td> <td>28 dB</td> <td>40 dB</td> </tr> <tr> <td>"</td> <td>four-walled</td> <td>Clear (T/H/H/H)</td> <td>1.28 W/m²K</td> <td>0.72 W/m²K</td> <td>0.61 W/m²K</td> <td>35 %</td> <td>14 %</td> <td>26 %</td> <td>37 %</td> <td>24 %</td> <td>20 %</td> <td>23 dB</td> <td>29 dB</td> <td>40 dB</td> </tr> <tr> <td>"</td> <td>"</td> <td>Opal (T/H/O/H)</td> <td>1.28 W/m²K</td> <td>0.72 W/m²K</td> <td>0.61 W/m²K</td> <td>32 %</td> <td>13 %</td> <td>24 %</td> <td>32 %</td> <td>21 %</td> <td>17 %</td> <td>23 dB</td> <td>29 dB</td> <td>40 dB</td> </tr> </tbody> <thead> <tr> <th rowspan="2">EP10</th> <th rowspan="2"># dome walls</th> <th rowspan="2">Clear - Opal - Heatstop</th> <th colspan="3">Ut-value</th> <th colspan="3">LT-value</th> <th colspan="3">g-value</th> <th colspan="3">Rw-value</th> </tr> <tr> <th>Skylight</th> <th>+EP25</th> <th>iDome</th> <th>Skylight</th> <th>+EP25</th> <th>iDome</th> <th>Skylight</th> <th>+EP25</th> <th>iDome</th> <th>Skylight</th> <th>+EP25</th> <th>iDome</th> </tr> </thead> <tbody> <tr> <td>EP 10 koepel PMMA</td> <td>6-wandig</td> <td>Opal (H/E/O)</td> <td>1.30 W/m²K</td> <td>0.71 W/m²K</td> <td>0.60 W/m²K</td> <td>51 %</td> <td>21 %</td> <td>38 %</td> <td>43 %</td> <td>28 %</td> <td>23 %</td> <td>21 dB</td> <td>27 dB</td> <td>40 dB</td> </tr> <tr> <td>EP 10 koepel PC</td> <td>6-wandig</td> <td>Opal (A/E/O)</td> <td>1.30 W/m²K</td> <td>0.71 W/m²K</td> <td>0.60 W/m²K</td> <td>50 %</td> <td>21 %</td> <td>38 %</td> <td>41 %</td> <td>27 %</td> <td>22 %</td> <td>21 dB</td> <td>27 dB</td> <td>40 dB</td> </tr> </tbody> </table> | skylux-round-skylight-with-diameter-o-100-cm | 9754047152461 | 50200967840077
Skylights | Round skylight | Skylux | Skylux round skylight with diameter ⌀ 100 cm | Double-walled (2.90 W/m²K) / Polycarbonate (250 times more impact-resistant than glass) / Heat-resistant * opal & non-transparent (OO) | 27035 | 5412970270355 | 998.25 | Yes | 35-45 | 7.69 | Number of walls | Double-walled (2.90 W/m²K) | Material | Polycarbonate (250 times more impact-resistant than glass) | Choose clear, opal or Heatstop | Heat-resistant * opal & non-transparent (OO) |  |  |  | 100cm |  |  | Round | [9 empty] | D |  |  | For heated areas, we recommend at least a 3-walled skylight for optimal insulation. | Acrylic PMMA # dome walls Clear - Opal - Heatstop Ut-value LT-value g-value Rw-value Skylight +EP25 iDome Skylight +EP25 iDome Skylight +EP25 iDome Skylight +EP25 iDome " single-walled Clear (H) 5.17 W/m²K 1.19 W/m²K 0.93 W/m²K 90 % 37 % 68 % 87 % 57 % 46 % - 24 dB 40 dB " " Opal (O) 5.17 W/m²K 1.19 W/m²K 0.93 W/m²K 83 % 34 % 62 % 76 % 50 % 40 % - 24 dB 40 dB " double-walled Clear (H/H) 2.90 W/m²K 0.98 W/m²K 0.79 W/m²K 81 % 33 % 61 % 75 % 50 % 40 % 20 dB 26 dB 40 dB " " Opal (O/O) 2.90 W/m²K 0.98 W/m²K 0.79 W/m²K 69 % 28 % 52 % 58 % 38 % 31 % 20 dB 26 dB 40 dB " triple-walled Clear (H/H/H) 1.70 W/m²K 0.83 W/m²K 0.69 W/m²K 73 % 30 % 55 % 65 % 43 % 34 % 22 dB 28 dB 40 dB " " Opal (O/H/O) 1.70 W/m²K 0.83 W/m²K 0.69 W/m²K 62 % 25 % 47 % 51 % 34 % 27 % 22 dB 28 dB 40 dB " four-walled Clear (H/H/H/H) 1.28 W/m²K 0.72 W/m²K 0.61 W/m²K 64 % 26 % 48 % 54 % 36 % 29 % 23 dB 29 dB 40 dB " " Opal (H/H/O/H) 1.28 W/m²K 0.72 W/m²K 0.61 W/m²K 59 % 24 % 44 % 48 % 32 % 25 % 23 dB 29 dB 40 dB " five-walled Clear (H/H/H/H/H) 0.99 W/m²K 0.63 W/m²K 0.55 W/m²K 58 % 24 % 44 % 47 % 31 % 25 % 24 dB 30 dB 40 dB " " Opal (O/H/H/H/H) 0.99 W/m²K 0.63 W/m²K 0.55 W/m²K 53 % 22 % 40 % 41 % 27 % 22 % 24 dB 30 dB 40 dB Polycarbonate PC # dome walls Clear - Opal - Heatstop Ut-value LT-value g-value Rw-value Skylight +EP25 iDome Skylight +EP25 iDome Skylight +EP25 iDome Skylight +EP25 iDome " single-walled Clear (A) 5.17 W/m²K 1.19 W/m²K 0.93 W/m²K 88 % 36 % 66 % 83 % 55 % 44 % - 24 dB 40 dB " " Opal (D) 5.17 W/m²K 1.19 W/m²K 0.93 W/m²K 58 % 24 % 44 % 60 % 40 % 32 % - 24 dB 40 dB " double-walled Clear (A/H) 2.90 W/m²K 0.98 W/m²K 0.79 W/m²K 79 % 32 % 59 % 72 % 48 % 38 % 20 dB 26 dB 40 dB " " Clear (A/A) 2.90 W/m²K 0.98 W/m²K 0.79 W/m²K 77 % 32 % 58 % 69 % 46 % 37 % 20 dB 26 dB 40 dB " " Opal (A/O) 2.90 W/m²K 0.98 W/m²K 0.79 W/m²K 73 % 30 % 55 % 63 % 42 % 33 % 20 dB 26 dB 40 dB " " Opal (A/D) 2.90 W/m²K 0.98 W/m²K 0.79 W/m²K 51 % 21 % 38 % 50 % 33 % 27 % 20 dB 26 dB 40 dB " triple-walled Clear (A/H/H) 1.70 W/m²K 0.83 W/m²K 0.69 W/m²K 71 % 29 % 53 % 63 % 42 % 33 % 22 dB 28 dB 40 dB " " Opal (A/O/O) 1.70 W/m²K 0.83 W/m²K 0.69 W/m²K 61 % 25 % 46 % 48 % 32 % 25 % 22 dB 28 dB 40 dB " four-walled Clear (A/H/H/H) 1.28 W/m²K 0.72 W/m²K 0.61 W/m²K 64 % 26 % 48 % 52 % 34 % 28 % 23 dB 29 dB 40 dB " " Opal (A/H/O/H) 1.28 W/m²K 0.72 W/m²K 0.61 W/m²K 59 % 24 % 44 % 46 % 30 % 24 % 23 dB 29 dB 40 dB " five-walled Clear (A/H/H/H/H) 0.99 W/m²K 0.63 W/m²K 0.55 W/m²K 58 % 24 % 44 % 47 % 31 % 25 % 24 dB 30 dB 40 dB " " Opal (A/H/O/H/H) 0.99 W/m²K 0.63 W/m²K 0.55 W/m²K 53 % 22 % 40 % 41 % 27 % 22 % 24 dB 30 dB 40 dB PC Heatstop # dome walls Clear - Opal - Heatstop Ut-value LT-value g-value Rw-value Skylight +EP25 iDome Skylight +EP25 iDome Skylight +EP25 iDome Skylight +EP25 iDome " single-walled Heatstop Opal (T) 5.17 W/m²K 1.19 W/m²K 0.93 W/m²K 49 % 20 % 37 % 59 % 39 % 31 % - 24 dB 40 dB " double-walled Clear (T/H) 2.90 W/m²K 0.98 W/m²K 0.79 W/m²K 44 % 18 % 33 % 51 % 34 % 27 % 20 dB 26 dB 40 dB " " Opal (T/O) 2.90 W/m²K 0.98 W/m²K 0.79 W/m²K 41 % 17 % 31 % 45 % 30 % 24 % 20 dB 26 dB 40 dB " triple-walled Clear (T/H/H) 1.70 W/m²K 0.83 W/m²K 0.69 W/m²K 40 % 16 % 30 % 44 % 29 % 23 % 22 dB 28 dB 40 dB " " Opal (T/H/O) 1.70 W/m²K 0.83 W/m²K 0.69 W/m²K 37 % 15 % 28 % 39 % 26 % 21 % 22 dB 28 dB 40 dB " four-walled Clear (T/H/H/H) 1.28 W/m²K 0.72 W/m²K 0.61 W/m²K 35 % 14 % 26 % 37 % 24 % 20 % 23 dB 29 dB 40 dB " " Opal (T/H/O/H) 1.28 W/m²K 0.72 W/m²K 0.61 W/m²K 32 % 13 % 24 % 32 % 21 % 17 % 23 dB 29 dB 40 dB EP10 # dome walls Clear - Opal - Heatstop Ut-value LT-value g-value Rw-value Skylight +EP25 iDome Skylight +EP25 iDome Skylight +EP25 iDome Skylight +EP25 iDome EP 10 koepel PMMA 6-wandig Opal (H/E/O) 1.30 W/m²K 0.71 W/m²K 0.60 W/m²K 51 % 21 % 38 % 43 % 28 % 23 % 21 dB 27 dB 40 dB EP 10 koepel PC 6-wandig Opal (A/E/O) 1.30 W/m²K 0.71 W/m²K 0.60 W/m²K 50 % 21 % 38 % 41 % 27 % 22 % 21 dB 27 dB 40 dB | https://skylux.eu/en/products/skylux-round-skylight-with-diameter-o-100-cm?variant=50200967709005 | https://skylux.eu/cdn/shop/files/Ronde-bolvormige-pantser-lichtkoepel-dubbelwandig-pc-heatstop-op_-pmma-opaal-1000-mm-lichtkoepel_fb04502c-277f-4cba-a827-7a54fc34ee6f.png?v=1726572566&width=1600 | https://skylux.eu/cdn/shop/files/Skylux-ronde-lichtkoepel-met-diameter-100-cm-Ronde-lichtkoepel.png?v=1726646528&width=1600 | https://skylux.eu/cdn/shop/files/Skylux-polycarbonaat-lichtkoepel-dubbelwandig-opaal-rond-1000-mm-lichtkoepel_faa15326-f7ec-4f17-a50d-41b53efaef8b.png?v=1726572566&width=1600 | https://skylux.eu/cdn/shop/files/Skylux-acrylaat-lichtkoepel-5-wandig-opaal-rond-1000-mm-lichtkoepel_18f2f0f3-6b2e-49eb-9189-2678d73371a9.png?v=1726572566&width=1600 | https://skylux.eu/cdn/shop/files/Ronde-bolvormige-acrylaat-lichtkoepel-dubbelwandig-pmma-opaal-pmma-opaal-1000-mm-lichtkoepel_b5c7dcd4-d8b4-497a-82ad-2ea83be67eaa.png?v=1726572566&width=1600 |  |  | <meta charset="UTF-8"> <style> table { width: 100%; border-collapse: collapse; } td:nth-child(4) { font-weight: bold; } td:nth-child(7) { font-weight: bold; } td:nth-child(10) { font-weight: bold; } td:nth-child(13) { font-weight: bold; } th { background-color: #0082C8; color: white; padding: 10px; } tr:nth-child(even) { background-color: #E1F3FF; } tr:nth-child(odd) { background-color: white; } td, th { border: 1px solid #ddd; padding: 8px; } .highlight { color: #0082C8; } </style> <table> <thead> <tr> <th rowspan="2">Acrylic PMMA</th> <th rowspan="2"># dome walls</th> <th rowspan="2">Clear - Opal - Heatstop</th> <th colspan="3">Ut-value</th> <th colspan="3">LT-value</th> <th colspan="3">g-value</th> <th colspan="3">Rw-value</th> </tr> <tr> <th>Skylight</th> <th>+EP25</th> <th>iDome</th> <th>Skylight</th> <th>+EP25</th> <th>iDome</th> <th>Skylight</th> <th>+EP25</th> <th>iDome</th> <th>Skylight</th> <th>+EP25</th> <th>iDome</th> </tr> </thead> <tbody> <!-- Adjust the following rows as per your values --> <tr> <td>"</td> <td>single-walled</td> <td>Clear (H)</td> <td>5.17 W/m²K</td> <td>1.19 W/m²K</td> <td>0.93 W/m²K</td> <td>90 %</td> <td>37 %</td> <td>68 %</td> <td>87 %</td> <td>57 %</td> <td>46 %</td> <td>-</td> <td>24 dB</td> <td>40 dB</td> </tr> <tr> <td>"</td> <td>"</td> <td>Opal (O)</td> <td>5.17 W/m²K</td> <td>1.19 W/m²K</td> <td>0.93 W/m²K</td> <td>83 %</td> <td>34 %</td> <td>62 %</td> <td>76 %</td> <td>50 %</td> <td>40 %</td> <td>-</td> <td>24 dB</td> <td>40 dB</td> </tr> <tr> <td>"</td> <td>double-walled</td> <td>Clear (H/H)</td> <td>2.90 W/m²K</td> <td>0.98 W/m²K</td> <td>0.79 W/m²K</td> <td>81 %</td> <td>33 %</td> <td>61 %</td> <td>75 %</td> <td>50 %</td> <td>40 %</td> <td>20 dB</td> <td>26 dB</td> <td>40 dB</td> </tr> <tr> <td>"</td> <td>"</td> <td>Opal (O/O)</td> <td>2.90 W/m²K</td> <td>0.98 W/m²K</td> <td>0.79 W/m²K</td> <td>69 %</td> <td>28 %</td> <td>52 %</td> <td>58 %</td> <td>38 %</td> <td>31 %</td> <td>20 dB</td> <td>26 dB</td> <td>40 dB</td> </tr> <tr> <td>"</td> <td>triple-walled</td> <td>Clear (H/H/H)</td> <td>1.70 W/m²K</td> <td>0.83 W/m²K</td> <td>0.69 W/m²K</td> <td>73 %</td> <td>30 %</td> <td>55 %</td> <td>65 %</td> <td>43 %</td> <td>34 %</td> <td>22 dB</td> <td>28 dB</td> <td>40 dB</td> </tr> <tr> <td>"</td> <td>"</td> <td>Opal (O/H/O)</td> <td>1.70 W/m²K</td> <td>0.83 W/m²K</td> <td>0.69 W/m²K</td> <td>62 %</td> <td>25 %</td> <td>47 %</td> <td>51 %</td> <td>34 %</td> <td>27 %</td> <td>22 dB</td> <td>28 dB</td> <td>40 dB</td> </tr> <tr> <td>"</td> <td>four-walled</td> <td>Clear (H/H/H/H)</td> <td>1.28 W/m²K</td> <td>0.72 W/m²K</td> <td>0.61 W/m²K</td> <td>64 %</td> <td>26 %</td> <td>48 %</td> <td>54 %</td> <td>36 %</td> <td>29 %</td> <td>23 dB</td> <td>29 dB</td> <td>40 dB</td> </tr> <tr> <td>"</td> <td>"</td> <td>Opal (H/H/O/H)</td> <td>1.28 W/m²K</td> <td>0.72 W/m²K</td> <td>0.61 W/m²K</td> <td>59 %</td> <td>24 %</td> <td>44 %</td> <td>48 %</td> <td>32 %</td> <td>25 %</td> <td>23 dB</td> <td>29 dB</td> <td>40 dB</td> </tr> <tr> <td>"</td> <td>five-walled</td> <td>Clear (H/H/H/H/H)</td> <td>0.99 W/m²K</td> <td>0.63 W/m²K</td> <td>0.55 W/m²K</td> <td>58 %</td> <td>24 %</td> <td>44 %</td> <td>47 %</td> <td>31 %</td> <td>25 %</td> <td>24 dB</td> <td>30 dB</td> <td>40 dB</td> </tr> <tr> <td>"</td> <td>"</td> <td>Opal (O/H/H/H/H)</td> <td>0.99 W/m²K</td> <td>0.63 W/m²K</td> <td>0.55 W/m²K</td> <td>53 %</td> <td>22 %</td> <td>40 %</td> <td>41 %</td> <td>27 %</td> <td>22 %</td> <td>24 dB</td> <td>30 dB</td> <td>40 dB</td> </tr> </tbody> <thead> <tr> <th rowspan="2">Polycarbonate PC</th> <th rowspan="2"># dome walls</th> <th rowspan="2">Clear - Opal - Heatstop</th> <th colspan="3">Ut-value</th> <th colspan="3">LT-value</th> <th colspan="3">g-value</th> <th colspan="3">Rw-value</th> </tr> <tr> <th>Skylight</th> <th>+EP25</th> <th>iDome</th> <th>Skylight</th> <th>+EP25</th> <th>iDome</th> <th>Skylight</th> <th>+EP25</th> <th>iDome</th> <th>Skylight</th> <th>+EP25</th> <th>iDome</th> </tr> </thead> <tbody> <tr> <td>"</td> <td>single-walled</td> <td>Clear (A)</td> <td>5.17 W/m²K</td> <td>1.19 W/m²K</td> <td>0.93 W/m²K</td> <td>88 %</td> <td>36 %</td> <td>66 %</td> <td>83 %</td> <td>55 %</td> <td>44 %</td> <td>-</td> <td>24 dB</td> <td>40 dB</td> </tr> <tr> <td>"</td> <td>"</td> <td>Opal (D)</td> <td>5.17 W/m²K</td> <td>1.19 W/m²K</td> <td>0.93 W/m²K</td> <td>58 %</td> <td>24 %</td> <td>44 %</td> <td>60 %</td> <td>40 %</td> <td>32 %</td> <td>-</td> <td>24 dB</td> <td>40 dB</td> </tr> <tr> <td>"</td> <td>double-walled</td> <td>Clear (A/H)</td> <td>2.90 W/m²K</td> <td>0.98 W/m²K</td> <td>0.79 W/m²K</td> <td>79 %</td> <td>32 %</td> <td>59 %</td> <td>72 %</td> <td>48 %</td> <td>38 %</td> <td>20 dB</td> <td>26 dB</td> <td>40 dB</td> </tr> <tr> <td>"</td> <td>"</td> <td>Clear (A/A)</td> <td>2.90 W/m²K</td> <td>0.98 W/m²K</td> <td>0.79 W/m²K</td> <td>77 %</td> <td>32 %</td> <td>58 %</td> <td>69 %</td> <td>46 %</td> <td>37 %</td> <td>20 dB</td> <td>26 dB</td> <td>40 dB</td> </tr> <tr> <td>"</td> <td>"</td> <td>Opal (A/O)</td> <td>2.90 W/m²K</td> <td>0.98 W/m²K</td> <td>0.79 W/m²K</td> <td>73 %</td> <td>30 %</td> <td>55 %</td> <td>63 %</td> <td>42 %</td> <td>33 %</td> <td>20 dB</td> <td>26 dB</td> <td>40 dB</td> </tr> <tr> <td>"</td> <td>"</td> <td>Opal (A/D)</td> <td>2.90 W/m²K</td> <td>0.98 W/m²K</td> <td>0.79 W/m²K</td> <td>51 %</td> <td>21 %</td> <td>38 %</td> <td>50 %</td> <td>33 %</td> <td>27 %</td> <td>20 dB</td> <td>26 dB</td> <td>40 dB</td> </tr> <tr> <td>"</td> <td>triple-walled</td> <td>Clear (A/H/H)</td> <td>1.70 W/m²K</td> <td>0.83 W/m²K</td> <td>0.69 W/m²K</td> <td>71 %</td> <td>29 %</td> <td>53 %</td> <td>63 %</td> <td>42 %</td> <td>33 %</td> <td>22 dB</td> <td>28 dB</td> <td>40 dB</td> </tr> <tr> <td>"</td> <td>"</td> <td>Opal (A/O/O)</td> <td>1.70 W/m²K</td> <td>0.83 W/m²K</td> <td>0.69 W/m²K</td> <td>61 %</td> <td>25 %</td> <td>46 %</td> <td>48 %</td> <td>32 %</td> <td>25 %</td> <td>22 dB</td> <td>28 dB</td> <td>40 dB</td> </tr> <tr> <td>"</td> <td>four-walled</td> <td>Clear (A/H/H/H)</td> <td>1.28 W/m²K</td> <td>0.72 W/m²K</td> <td>0.61 W/m²K</td> <td>64 %</td> <td>26 %</td> <td>48 %</td> <td>52 %</td> <td>34 %</td> <td>28 %</td> <td>23 dB</td> <td>29 dB</td> <td>40 dB</td> </tr> <tr> <td>"</td> <td>"</td> <td>Opal (A/H/O/H)</td> <td>1.28 W/m²K</td> <td>0.72 W/m²K</td> <td>0.61 W/m²K</td> <td>59 %</td> <td>24 %</td> <td>44 %</td> <td>46 %</td> <td>30 %</td> <td>24 %</td> <td>23 dB</td> <td>29 dB</td> <td>40 dB</td> </tr> <tr> <td>"</td> <td>five-walled</td> <td>Clear (A/H/H/H/H)</td> <td>0.99 W/m²K</td> <td>0.63 W/m²K</td> <td>0.55 W/m²K</td> <td>58 %</td> <td>24 %</td> <td>44 %</td> <td>47 %</td> <td>31 %</td> <td>25 %</td> <td>24 dB</td> <td>30 dB</td> <td>40 dB</td> </tr> <tr> <td>"</td> <td>"</td> <td>Opal (A/H/O/H/H)</td> <td>0.99 W/m²K</td> <td>0.63 W/m²K</td> <td>0.55 W/m²K</td> <td>53 %</td> <td>22 %</td> <td>40 %</td> <td>41 %</td> <td>27 %</td> <td>22 %</td> <td>24 dB</td> <td>30 dB</td> <td>40 dB</td> </tr> </tbody> <thead> <tr> <th rowspan="2">PC Heatstop</th> <th rowspan="2"># dome walls</th> <th rowspan="2">Clear - Opal - Heatstop</th> <th colspan="3">Ut-value</th> <th colspan="3">LT-value</th> <th colspan="3">g-value</th> <th colspan="3">Rw-value</th> </tr> <tr> <th>Skylight</th> <th>+EP25</th> <th>iDome</th> <th>Skylight</th> <th>+EP25</th> <th>iDome</th> <th>Skylight</th> <th>+EP25</th> <th>iDome</th> <th>Skylight</th> <th>+EP25</th> <th>iDome</th> </tr> </thead> <tbody> <tr> <td>"</td> <td>single-walled</td> <td>Heatstop Opal (T)</td> <td>5.17 W/m²K</td> <td>1.19 W/m²K</td> <td>0.93 W/m²K</td> <td>49 %</td> <td>20 %</td> <td>37 %</td> <td>59 %</td> <td>39 %</td> <td>31 %</td> <td>-</td> <td>24 dB</td> <td>40 dB</td> </tr> <tr> <td>"</td> <td>double-walled</td> <td>Clear (T/H)</td> <td>2.90 W/m²K</td> <td>0.98 W/m²K</td> <td>0.79 W/m²K</td> <td>44 %</td> <td>18 %</td> <td>33 %</td> <td>51 %</td> <td>34 %</td> <td>27 %</td> <td>20 dB</td> <td>26 dB</td> <td>40 dB</td> </tr> <tr> <td>"</td> <td>"</td> <td>Opal (T/O)</td> <td>2.90 W/m²K</td> <td>0.98 W/m²K</td> <td>0.79 W/m²K</td> <td>41 %</td> <td>17 %</td> <td>31 %</td> <td>45 %</td> <td>30 %</td> <td>24 %</td> <td>20 dB</td> <td>26 dB</td> <td>40 dB</td> </tr> <tr> <td>"</td> <td>triple-walled</td> <td>Clear (T/H/H)</td> <td>1.70 W/m²K</td> <td>0.83 W/m²K</td> <td>0.69 W/m²K</td> <td>40 %</td> <td>16 %</td> <td>30 %</td> <td>44 %</td> <td>29 %</td> <td>23 %</td> <td>22 dB</td> <td>28 dB</td> <td>40 dB</td> </tr> <tr> <td>"</td> <td>"</td> <td>Opal (T/H/O)</td> <td>1.70 W/m²K</td> <td>0.83 W/m²K</td> <td>0.69 W/m²K</td> <td>37 %</td> <td>15 %</td> <td>28 %</td> <td>39 %</td> <td>26 %</td> <td>21 %</td> <td>22 dB</td> <td>28 dB</td> <td>40 dB</td> </tr> <tr> <td>"</td> <td>four-walled</td> <td>Clear (T/H/H/H)</td> <td>1.28 W/m²K</td> <td>0.72 W/m²K</td> <td>0.61 W/m²K</td> <td>35 %</td> <td>14 %</td> <td>26 %</td> <td>37 %</td> <td>24 %</td> <td>20 %</td> <td>23 dB</td> <td>29 dB</td> <td>40 dB</td> </tr> <tr> <td>"</td> <td>"</td> <td>Opal (T/H/O/H)</td> <td>1.28 W/m²K</td> <td>0.72 W/m²K</td> <td>0.61 W/m²K</td> <td>32 %</td> <td>13 %</td> <td>24 %</td> <td>32 %</td> <td>21 %</td> <td>17 %</td> <td>23 dB</td> <td>29 dB</td> <td>40 dB</td> </tr> </tbody> <thead> <tr> <th rowspan="2">EP10</th> <th rowspan="2"># dome walls</th> <th rowspan="2">Clear - Opal - Heatstop</th> <th colspan="3">Ut-value</th> <th colspan="3">LT-value</th> <th colspan="3">g-value</th> <th colspan="3">Rw-value</th> </tr> <tr> <th>Skylight</th> <th>+EP25</th> <th>iDome</th> <th>Skylight</th> <th>+EP25</th> <th>iDome</th> <th>Skylight</th> <th>+EP25</th> <th>iDome</th> <th>Skylight</th> <th>+EP25</th> <th>iDome</th> </tr> </thead> <tbody> <tr> <td>EP 10 koepel PMMA</td> <td>6-wandig</td> <td>Opal (H/E/O)</td> <td>1.30 W/m²K</td> <td>0.71 W/m²K</td> <td>0.60 W/m²K</td> <td>51 %</td> <td>21 %</td> <td>38 %</td> <td>43 %</td> <td>28 %</td> <td>23 %</td> <td>21 dB</td> <td>27 dB</td> <td>40 dB</td> </tr> <tr> <td>EP 10 koepel PC</td> <td>6-wandig</td> <td>Opal (A/E/O)</td> <td>1.30 W/m²K</td> <td>0.71 W/m²K</td> <td>0.60 W/m²K</td> <td>50 %</td> <td>21 %</td> <td>38 %</td> <td>41 %</td> <td>27 %</td> <td>22 %</td> <td>21 dB</td> <td>27 dB</td> <td>40 dB</td> </tr> </tbody> </table> | skylux-round-skylight-with-diameter-o-100-cm | 9754047152461 | 50200967709005
Skylights | Round skylight | Skylux | Skylux round skylight with diameter ⌀ 100 cm | Triple-walled (1.70 W/m²K) Heated space? Choose this version or higher! / Acrylic (10 times more impact-resistant than glass) / Clear * view just like glass (HHH) | 2230 | 5412970022305 | 903.9 | Yes | 35-45 | 9 | Number of walls | Triple-walled (1.70 W/m²K) Heated space? Choose this version or higher! | Material | Acrylic (10 times more impact-resistant than glass) | Choose clear, opal or Heatstop | Clear * view just like glass (HHH) |  |  |  | 100cm |  |  | Round | [9 empty] | D |  |  | For heated areas, we recommend at least a 3-walled skylight for optimal insulation. | Acrylic PMMA # dome walls Clear - Opal - Heatstop Ut-value LT-value g-value Rw-value Skylight +EP25 iDome Skylight +EP25 iDome Skylight +EP25 iDome Skylight +EP25 iDome " single-walled Clear (H) 5.17 W/m²K 1.19 W/m²K 0.93 W/m²K 90 % 37 % 68 % 87 % 57 % 46 % - 24 dB 40 dB " " Opal (O) 5.17 W/m²K 1.19 W/m²K 0.93 W/m²K 83 % 34 % 62 % 76 % 50 % 40 % - 24 dB 40 dB " double-walled Clear (H/H) 2.90 W/m²K 0.98 W/m²K 0.79 W/m²K 81 % 33 % 61 % 75 % 50 % 40 % 20 dB 26 dB 40 dB " " Opal (O/O) 2.90 W/m²K 0.98 W/m²K 0.79 W/m²K 69 % 28 % 52 % 58 % 38 % 31 % 20 dB 26 dB 40 dB " triple-walled Clear (H/H/H) 1.70 W/m²K 0.83 W/m²K 0.69 W/m²K 73 % 30 % 55 % 65 % 43 % 34 % 22 dB 28 dB 40 dB " " Opal (O/H/O) 1.70 W/m²K 0.83 W/m²K 0.69 W/m²K 62 % 25 % 47 % 51 % 34 % 27 % 22 dB 28 dB 40 dB " four-walled Clear (H/H/H/H) 1.28 W/m²K 0.72 W/m²K 0.61 W/m²K 64 % 26 % 48 % 54 % 36 % 29 % 23 dB 29 dB 40 dB " " Opal (H/H/O/H) 1.28 W/m²K 0.72 W/m²K 0.61 W/m²K 59 % 24 % 44 % 48 % 32 % 25 % 23 dB 29 dB 40 dB " five-walled Clear (H/H/H/H/H) 0.99 W/m²K 0.63 W/m²K 0.55 W/m²K 58 % 24 % 44 % 47 % 31 % 25 % 24 dB 30 dB 40 dB " " Opal (O/H/H/H/H) 0.99 W/m²K 0.63 W/m²K 0.55 W/m²K 53 % 22 % 40 % 41 % 27 % 22 % 24 dB 30 dB 40 dB Polycarbonate PC # dome walls Clear - Opal - Heatstop Ut-value LT-value g-value Rw-value Skylight +EP25 iDome Skylight +EP25 iDome Skylight +EP25 iDome Skylight +EP25 iDome " single-walled Clear (A) 5.17 W/m²K 1.19 W/m²K 0.93 W/m²K 88 % 36 % 66 % 83 % 55 % 44 % - 24 dB 40 dB " " Opal (D) 5.17 W/m²K 1.19 W/m²K 0.93 W/m²K 58 % 24 % 44 % 60 % 40 % 32 % - 24 dB 40 dB " double-walled Clear (A/H) 2.90 W/m²K 0.98 W/m²K 0.79 W/m²K 79 % 32 % 59 % 72 % 48 % 38 % 20 dB 26 dB 40 dB " " Clear (A/A) 2.90 W/m²K 0.98 W/m²K 0.79 W/m²K 77 % 32 % 58 % 69 % 46 % 37 % 20 dB 26 dB 40 dB " " Opal (A/O) 2.90 W/m²K 0.98 W/m²K 0.79 W/m²K 73 % 30 % 55 % 63 % 42 % 33 % 20 dB 26 dB 40 dB " " Opal (A/D) 2.90 W/m²K 0.98 W/m²K 0.79 W/m²K 51 % 21 % 38 % 50 % 33 % 27 % 20 dB 26 dB 40 dB " triple-walled Clear (A/H/H) 1.70 W/m²K 0.83 W/m²K 0.69 W/m²K 71 % 29 % 53 % 63 % 42 % 33 % 22 dB 28 dB 40 dB " " Opal (A/O/O) 1.70 W/m²K 0.83 W/m²K 0.69 W/m²K 61 % 25 % 46 % 48 % 32 % 25 % 22 dB 28 dB 40 dB " four-walled Clear (A/H/H/H) 1.28 W/m²K 0.72 W/m²K 0.61 W/m²K 64 % 26 % 48 % 52 % 34 % 28 % 23 dB 29 dB 40 dB " " Opal (A/H/O/H) 1.28 W/m²K 0.72 W/m²K 0.61 W/m²K 59 % 24 % 44 % 46 % 30 % 24 % 23 dB 29 dB 40 dB " five-walled Clear (A/H/H/H/H) 0.99 W/m²K 0.63 W/m²K 0.55 W/m²K 58 % 24 % 44 % 47 % 31 % 25 % 24 dB 30 dB 40 dB " " Opal (A/H/O/H/H) 0.99 W/m²K 0.63 W/m²K 0.55 W/m²K 53 % 22 % 40 % 41 % 27 % 22 % 24 dB 30 dB 40 dB PC Heatstop # dome walls Clear - Opal - Heatstop Ut-value LT-value g-value Rw-value Skylight +EP25 iDome Skylight +EP25 iDome Skylight +EP25 iDome Skylight +EP25 iDome " single-walled Heatstop Opal (T) 5.17 W/m²K 1.19 W/m²K 0.93 W/m²K 49 % 20 % 37 % 59 % 39 % 31 % - 24 dB 40 dB " double-walled Clear (T/H) 2.90 W/m²K 0.98 W/m²K 0.79 W/m²K 44 % 18 % 33 % 51 % 34 % 27 % 20 dB 26 dB 40 dB " " Opal (T/O) 2.90 W/m²K 0.98 W/m²K 0.79 W/m²K 41 % 17 % 31 % 45 % 30 % 24 % 20 dB 26 dB 40 dB " triple-walled Clear (T/H/H) 1.70 W/m²K 0.83 W/m²K 0.69 W/m²K 40 % 16 % 30 % 44 % 29 % 23 % 22 dB 28 dB 40 dB " " Opal (T/H/O) 1.70 W/m²K 0.83 W/m²K 0.69 W/m²K 37 % 15 % 28 % 39 % 26 % 21 % 22 dB 28 dB 40 dB " four-walled Clear (T/H/H/H) 1.28 W/m²K 0.72 W/m²K 0.61 W/m²K 35 % 14 % 26 % 37 % 24 % 20 % 23 dB 29 dB 40 dB " " Opal (T/H/O/H) 1.28 W/m²K 0.72 W/m²K 0.61 W/m²K 32 % 13 % 24 % 32 % 21 % 17 % 23 dB 29 dB 40 dB EP10 # dome walls Clear - Opal - Heatstop Ut-value LT-value g-value Rw-value Skylight +EP25 iDome Skylight +EP25 iDome Skylight +EP25 iDome Skylight +EP25 iDome EP 10 koepel PMMA 6-wandig Opal (H/E/O) 1.30 W/m²K 0.71 W/m²K 0.60 W/m²K 51 % 21 % 38 % 43 % 28 % 23 % 21 dB 27 dB 40 dB EP 10 koepel PC 6-wandig Opal (A/E/O) 1.30 W/m²K 0.71 W/m²K 0.60 W/m²K 50 % 21 % 38 % 41 % 27 % 22 % 21 dB 27 dB 40 dB | https://skylux.eu/en/products/skylux-round-skylight-with-diameter-o-100-cm?variant=50200967577933 | https://skylux.eu/cdn/shop/files/Ronde-bolvormige-acrylaat-lichtkoepel-3-wandig-helder-1000-mm-lichtkoepel_78a1a073-fc4c-4461-a426-8232d5f1a721.png?v=1726572566&width=1600 | https://skylux.eu/cdn/shop/files/Skylux-ronde-lichtkoepel-met-diameter-100-cm-Ronde-lichtkoepel.png?v=1726646528&width=1600 | https://skylux.eu/cdn/shop/files/Skylux-polycarbonaat-lichtkoepel-dubbelwandig-opaal-rond-1000-mm-lichtkoepel_faa15326-f7ec-4f17-a50d-41b53efaef8b.png?v=1726572566&width=1600 | https://skylux.eu/cdn/shop/files/Skylux-acrylaat-lichtkoepel-5-wandig-opaal-rond-1000-mm-lichtkoepel_18f2f0f3-6b2e-49eb-9189-2678d73371a9.png?v=1726572566&width=1600 | https://skylux.eu/cdn/shop/files/Ronde-bolvormige-acrylaat-lichtkoepel-dubbelwandig-pmma-opaal-pmma-opaal-1000-mm-lichtkoepel_b5c7dcd4-d8b4-497a-82ad-2ea83be67eaa.png?v=1726572566&width=1600 |  |  | <meta charset="UTF-8"> <style> table { width: 100%; border-collapse: collapse; } td:nth-child(4) { font-weight: bold; } td:nth-child(7) { font-weight: bold; } td:nth-child(10) { font-weight: bold; } td:nth-child(13) { font-weight: bold; } th { background-color: #0082C8; color: white; padding: 10px; } tr:nth-child(even) { background-color: #E1F3FF; } tr:nth-child(odd) { background-color: white; } td, th { border: 1px solid #ddd; padding: 8px; } .highlight { color: #0082C8; } </style> <table> <thead> <tr> <th rowspan="2">Acrylic PMMA</th> <th rowspan="2"># dome walls</th> <th rowspan="2">Clear - Opal - Heatstop</th> <th colspan="3">Ut-value</th> <th colspan="3">LT-value</th> <th colspan="3">g-value</th> <th colspan="3">Rw-value</th> </tr> <tr> <th>Skylight</th> <th>+EP25</th> <th>iDome</th> <th>Skylight</th> <th>+EP25</th> <th>iDome</th> <th>Skylight</th> <th>+EP25</th> <th>iDome</th> <th>Skylight</th> <th>+EP25</th> <th>iDome</th> </tr> </thead> <tbody> <!-- Adjust the following rows as per your values --> <tr> <td>"</td> <td>single-walled</td> <td>Clear (H)</td> <td>5.17 W/m²K</td> <td>1.19 W/m²K</td> <td>0.93 W/m²K</td> <td>90 %</td> <td>37 %</td> <td>68 %</td> <td>87 %</td> <td>57 %</td> <td>46 %</td> <td>-</td> <td>24 dB</td> <td>40 dB</td> </tr> <tr> <td>"</td> <td>"</td> <td>Opal (O)</td> <td>5.17 W/m²K</td> <td>1.19 W/m²K</td> <td>0.93 W/m²K</td> <td>83 %</td> <td>34 %</td> <td>62 %</td> <td>76 %</td> <td>50 %</td> <td>40 %</td> <td>-</td> <td>24 dB</td> <td>40 dB</td> </tr> <tr> <td>"</td> <td>double-walled</td> <td>Clear (H/H)</td> <td>2.90 W/m²K</td> <td>0.98 W/m²K</td> <td>0.79 W/m²K</td> <td>81 %</td> <td>33 %</td> <td>61 %</td> <td>75 %</td> <td>50 %</td> <td>40 %</td> <td>20 dB</td> <td>26 dB</td> <td>40 dB</td> </tr> <tr> <td>"</td> <td>"</td> <td>Opal (O/O)</td> <td>2.90 W/m²K</td> <td>0.98 W/m²K</td> <td>0.79 W/m²K</td> <td>69 %</td> <td>28 %</td> <td>52 %</td> <td>58 %</td> <td>38 %</td> <td>31 %</td> <td>20 dB</td> <td>26 dB</td> <td>40 dB</td> </tr> <tr> <td>"</td> <td>triple-walled</td> <td>Clear (H/H/H)</td> <td>1.70 W/m²K</td> <td>0.83 W/m²K</td> <td>0.69 W/m²K</td> <td>73 %</td> <td>30 %</td> <td>55 %</td> <td>65 %</td> <td>43 %</td> <td>34 %</td> <td>22 dB</td> <td>28 dB</td> <td>40 dB</td> </tr> <tr> <td>"</td> <td>"</td> <td>Opal (O/H/O)</td> <td>1.70 W/m²K</td> <td>0.83 W/m²K</td> <td>0.69 W/m²K</td> <td>62 %</td> <td>25 %</td> <td>47 %</td> <td>51 %</td> <td>34 %</td> <td>27 %</td> <td>22 dB</td> <td>28 dB</td> <td>40 dB</td> </tr> <tr> <td>"</td> <td>four-walled</td> <td>Clear (H/H/H/H)</td> <td>1.28 W/m²K</td> <td>0.72 W/m²K</td> <td>0.61 W/m²K</td> <td>64 %</td> <td>26 %</td> <td>48 %</td> <td>54 %</td> <td>36 %</td> <td>29 %</td> <td>23 dB</td> <td>29 dB</td> <td>40 dB</td> </tr> <tr> <td>"</td> <td>"</td> <td>Opal (H/H/O/H)</td> <td>1.28 W/m²K</td> <td>0.72 W/m²K</td> <td>0.61 W/m²K</td> <td>59 %</td> <td>24 %</td> <td>44 %</td> <td>48 %</td> <td>32 %</td> <td>25 %</td> <td>23 dB</td> <td>29 dB</td> <td>40 dB</td> </tr> <tr> <td>"</td> <td>five-walled</td> <td>Clear (H/H/H/H/H)</td> <td>0.99 W/m²K</td> <td>0.63 W/m²K</td> <td>0.55 W/m²K</td> <td>58 %</td> <td>24 %</td> <td>44 %</td> <td>47 %</td> <td>31 %</td> <td>25 %</td> <td>24 dB</td> <td>30 dB</td> <td>40 dB</td> </tr> <tr> <td>"</td> <td>"</td> <td>Opal (O/H/H/H/H)</td> <td>0.99 W/m²K</td> <td>0.63 W/m²K</td> <td>0.55 W/m²K</td> <td>53 %</td> <td>22 %</td> <td>40 %</td> <td>41 %</td> <td>27 %</td> <td>22 %</td> <td>24 dB</td> <td>30 dB</td> <td>40 dB</td> </tr> </tbody> <thead> <tr> <th rowspan="2">Polycarbonate PC</th> <th rowspan="2"># dome walls</th> <th rowspan="2">Clear - Opal - Heatstop</th> <th colspan="3">Ut-value</th> <th colspan="3">LT-value</th> <th colspan="3">g-value</th> <th colspan="3">Rw-value</th> </tr> <tr> <th>Skylight</th> <th>+EP25</th> <th>iDome</th> <th>Skylight</th> <th>+EP25</th> <th>iDome</th> <th>Skylight</th> <th>+EP25</th> <th>iDome</th> <th>Skylight</th> <th>+EP25</th> <th>iDome</th> </tr> </thead> <tbody> <tr> <td>"</td> <td>single-walled</td> <td>Clear (A)</td> <td>5.17 W/m²K</td> <td>1.19 W/m²K</td> <td>0.93 W/m²K</td> <td>88 %</td> <td>36 %</td> <td>66 %</td> <td>83 %</td> <td>55 %</td> <td>44 %</td> <td>-</td> <td>24 dB</td> <td>40 dB</td> </tr> <tr> <td>"</td> <td>"</td> <td>Opal (D)</td> <td>5.17 W/m²K</td> <td>1.19 W/m²K</td> <td>0.93 W/m²K</td> <td>58 %</td> <td>24 %</td> <td>44 %</td> <td>60 %</td> <td>40 %</td> <td>32 %</td> <td>-</td> <td>24 dB</td> <td>40 dB</td> </tr> <tr> <td>"</td> <td>double-walled</td> <td>Clear (A/H)</td> <td>2.90 W/m²K</td> <td>0.98 W/m²K</td> <td>0.79 W/m²K</td> <td>79 %</td> <td>32 %</td> <td>59 %</td> <td>72 %</td> <td>48 %</td> <td>38 %</td> <td>20 dB</td> <td>26 dB</td> <td>40 dB</td> </tr> <tr> <td>"</td> <td>"</td> <td>Clear (A/A)</td> <td>2.90 W/m²K</td> <td>0.98 W/m²K</td> <td>0.79 W/m²K</td> <td>77 %</td> <td>32 %</td> <td>58 %</td> <td>69 %</td> <td>46 %</td> <td>37 %</td> <td>20 dB</td> <td>26 dB</td> <td>40 dB</td> </tr> <tr> <td>"</td> <td>"</td> <td>Opal (A/O)</td> <td>2.90 W/m²K</td> <td>0.98 W/m²K</td> <td>0.79 W/m²K</td> <td>73 %</td> <td>30 %</td> <td>55 %</td> <td>63 %</td> <td>42 %</td> <td>33 %</td> <td>20 dB</td> <td>26 dB</td> <td>40 dB</td> </tr> <tr> <td>"</td> <td>"</td> <td>Opal (A/D)</td> <td>2.90 W/m²K</td> <td>0.98 W/m²K</td> <td>0.79 W/m²K</td> <td>51 %</td> <td>21 %</td> <td>38 %</td> <td>50 %</td> <td>33 %</td> <td>27 %</td> <td>20 dB</td> <td>26 dB</td> <td>40 dB</td> </tr> <tr> <td>"</td> <td>triple-walled</td> <td>Clear (A/H/H)</td> <td>1.70 W/m²K</td> <td>0.83 W/m²K</td> <td>0.69 W/m²K</td> <td>71 %</td> <td>29 %</td> <td>53 %</td> <td>63 %</td> <td>42 %</td> <td>33 %</td> <td>22 dB</td> <td>28 dB</td> <td>40 dB</td> </tr> <tr> <td>"</td> <td>"</td> <td>Opal (A/O/O)</td> <td>1.70 W/m²K</td> <td>0.83 W/m²K</td> <td>0.69 W/m²K</td> <td>61 %</td> <td>25 %</td> <td>46 %</td> <td>48 %</td> <td>32 %</td> <td>25 %</td> <td>22 dB</td> <td>28 dB</td> <td>40 dB</td> </tr> <tr> <td>"</td> <td>four-walled</td> <td>Clear (A/H/H/H)</td> <td>1.28 W/m²K</td> <td>0.72 W/m²K</td> <td>0.61 W/m²K</td> <td>64 %</td> <td>26 %</td> <td>48 %</td> <td>52 %</td> <td>34 %</td> <td>28 %</td> <td>23 dB</td> <td>29 dB</td> <td>40 dB</td> </tr> <tr> <td>"</td> <td>"</td> <td>Opal (A/H/O/H)</td> <td>1.28 W/m²K</td> <td>0.72 W/m²K</td> <td>0.61 W/m²K</td> <td>59 %</td> <td>24 %</td> <td>44 %</td> <td>46 %</td> <td>30 %</td> <td>24 %</td> <td>23 dB</td> <td>29 dB</td> <td>40 dB</td> </tr> <tr> <td>"</td> <td>five-walled</td> <td>Clear (A/H/H/H/H)</td> <td>0.99 W/m²K</td> <td>0.63 W/m²K</td> <td>0.55 W/m²K</td> <td>58 %</td> <td>24 %</td> <td>44 %</td> <td>47 %</td> <td>31 %</td> <td>25 %</td> <td>24 dB</td> <td>30 dB</td> <td>40 dB</td> </tr> <tr> <td>"</td> <td>"</td> <td>Opal (A/H/O/H/H)</td> <td>0.99 W/m²K</td> <td>0.63 W/m²K</td> <td>0.55 W/m²K</td> <td>53 %</td> <td>22 %</td> <td>40 %</td> <td>41 %</td> <td>27 %</td> <td>22 %</td> <td>24 dB</td> <td>30 dB</td> <td>40 dB</td> </tr> </tbody> <thead> <tr> <th rowspan="2">PC Heatstop</th> <th rowspan="2"># dome walls</th> <th rowspan="2">Clear - Opal - Heatstop</th> <th colspan="3">Ut-value</th> <th colspan="3">LT-value</th> <th colspan="3">g-value</th> <th colspan="3">Rw-value</th> </tr> <tr> <th>Skylight</th> <th>+EP25</th> <th>iDome</th> <th>Skylight</th> <th>+EP25</th> <th>iDome</th> <th>Skylight</th> <th>+EP25</th> <th>iDome</th> <th>Skylight</th> <th>+EP25</th> <th>iDome</th> </tr> </thead> <tbody> <tr> <td>"</td> <td>single-walled</td> <td>Heatstop Opal (T)</td> <td>5.17 W/m²K</td> <td>1.19 W/m²K</td> <td>0.93 W/m²K</td> <td>49 %</td> <td>20 %</td> <td>37 %</td> <td>59 %</td> <td>39 %</td> <td>31 %</td> <td>-</td> <td>24 dB</td> <td>40 dB</td> </tr> <tr> <td>"</td> <td>double-walled</td> <td>Clear (T/H)</td> <td>2.90 W/m²K</td> <td>0.98 W/m²K</td> <td>0.79 W/m²K</td> <td>44 %</td> <td>18 %</td> <td>33 %</td> <td>51 %</td> <td>34 %</td> <td>27 %</td> <td>20 dB</td> <td>26 dB</td> <td>40 dB</td> </tr> <tr> <td>"</td> <td>"</td> <td>Opal (T/O)</td> <td>2.90 W/m²K</td> <td>0.98 W/m²K</td> <td>0.79 W/m²K</td> <td>41 %</td> <td>17 %</td> <td>31 %</td> <td>45 %</td> <td>30 %</td> <td>24 %</td> <td>20 dB</td> <td>26 dB</td> <td>40 dB</td> </tr> <tr> <td>"</td> <td>triple-walled</td> <td>Clear (T/H/H)</td> <td>1.70 W/m²K</td> <td>0.83 W/m²K</td> <td>0.69 W/m²K</td> <td>40 %</td> <td>16 %</td> <td>30 %</td> <td>44 %</td> <td>29 %</td> <td>23 %</td> <td>22 dB</td> <td>28 dB</td> <td>40 dB</td> </tr> <tr> <td>"</td> <td>"</td> <td>Opal (T/H/O)</td> <td>1.70 W/m²K</td> <td>0.83 W/m²K</td> <td>0.69 W/m²K</td> <td>37 %</td> <td>15 %</td> <td>28 %</td> <td>39 %</td> <td>26 %</td> <td>21 %</td> <td>22 dB</td> <td>28 dB</td> <td>40 dB</td> </tr> <tr> <td>"</td> <td>four-walled</td> <td>Clear (T/H/H/H)</td> <td>1.28 W/m²K</td> <td>0.72 W/m²K</td> <td>0.61 W/m²K</td> <td>35 %</td> <td>14 %</td> <td>26 %</td> <td>37 %</td> <td>24 %</td> <td>20 %</td> <td>23 dB</td> <td>29 dB</td> <td>40 dB</td> </tr> <tr> <td>"</td> <td>"</td> <td>Opal (T/H/O/H)</td> <td>1.28 W/m²K</td> <td>0.72 W/m²K</td> <td>0.61 W/m²K</td> <td>32 %</td> <td>13 %</td> <td>24 %</td> <td>32 %</td> <td>21 %</td> <td>17 %</td> <td>23 dB</td> <td>29 dB</td> <td>40 dB</td> </tr> </tbody> <thead> <tr> <th rowspan="2">EP10</th> <th rowspan="2"># dome walls</th> <th rowspan="2">Clear - Opal - Heatstop</th> <th colspan="3">Ut-value</th> <th colspan="3">LT-value</th> <th colspan="3">g-value</th> <th colspan="3">Rw-value</th> </tr> <tr> <th>Skylight</th> <th>+EP25</th> <th>iDome</th> <th>Skylight</th> <th>+EP25</th> <th>iDome</th> <th>Skylight</th> <th>+EP25</th> <th>iDome</th> <th>Skylight</th> <th>+EP25</th> <th>iDome</th> </tr> </thead> <tbody> <tr> <td>EP 10 koepel PMMA</td> <td>6-wandig</td> <td>Opal (H/E/O)</td> <td>1.30 W/m²K</td> <td>0.71 W/m²K</td> <td>0.60 W/m²K</td> <td>51 %</td> <td>21 %</td> <td>38 %</td> <td>43 %</td> <td>28 %</td> <td>23 %</td> <td>21 dB</td> <td>27 dB</td> <td>40 dB</td> </tr> <tr> <td>EP 10 koepel PC</td> <td>6-wandig</td> <td>Opal (A/E/O)</td> <td>1.30 W/m²K</td> <td>0.71 W/m²K</td> <td>0.60 W/m²K</td> <td>50 %</td> <td>21 %</td> <td>38 %</td> <td>41 %</td> <td>27 %</td> <td>22 %</td> <td>21 dB</td> <td>27 dB</td> <td>40 dB</td> </tr> </tbody> </table> | skylux-round-skylight-with-diameter-o-100-cm | 9754047152461 | 50200967577933
Skylights | Round skylight | Skylux | Skylux round skylight with diameter ⌀ 100 cm | Triple-walled (1.70 W/m²K) Heated space? Choose this version or higher! / Acrylic (10 times more impact-resistant than glass) / Opal * (frosted glass) non-transparent (OHO) | 2250 | 5412970022503 | 903.9 | Yes | 35-45 | 9 | Number of walls | Triple-walled (1.70 W/m²K) Heated space? Choose this version or higher! | Material | Acrylic (10 times more impact-resistant than glass) | Choose clear, opal or Heatstop | Opal * (frosted glass) non-transparent (OHO) |  |  |  | 100cm |  |  | Round | [9 empty] | D |  |  | For heated areas, we recommend at least a 3-walled skylight for optimal insulation. | Acrylic PMMA # dome walls Clear - Opal - Heatstop Ut-value LT-value g-value Rw-value Skylight +EP25 iDome Skylight +EP25 iDome Skylight +EP25 iDome Skylight +EP25 iDome " single-walled Clear (H) 5.17 W/m²K 1.19 W/m²K 0.93 W/m²K 90 % 37 % 68 % 87 % 57 % 46 % - 24 dB 40 dB " " Opal (O) 5.17 W/m²K 1.19 W/m²K 0.93 W/m²K 83 % 34 % 62 % 76 % 50 % 40 % - 24 dB 40 dB " double-walled Clear (H/H) 2.90 W/m²K 0.98 W/m²K 0.79 W/m²K 81 % 33 % 61 % 75 % 50 % 40 % 20 dB 26 dB 40 dB " " Opal (O/O) 2.90 W/m²K 0.98 W/m²K 0.79 W/m²K 69 % 28 % 52 % 58 % 38 % 31 % 20 dB 26 dB 40 dB " triple-walled Clear (H/H/H) 1.70 W/m²K 0.83 W/m²K 0.69 W/m²K 73 % 30 % 55 % 65 % 43 % 34 % 22 dB 28 dB 40 dB " " Opal (O/H/O) 1.70 W/m²K 0.83 W/m²K 0.69 W/m²K 62 % 25 % 47 % 51 % 34 % 27 % 22 dB 28 dB 40 dB " four-walled Clear (H/H/H/H) 1.28 W/m²K 0.72 W/m²K 0.61 W/m²K 64 % 26 % 48 % 54 % 36 % 29 % 23 dB 29 dB 40 dB " " Opal (H/H/O/H) 1.28 W/m²K 0.72 W/m²K 0.61 W/m²K 59 % 24 % 44 % 48 % 32 % 25 % 23 dB 29 dB 40 dB " five-walled Clear (H/H/H/H/H) 0.99 W/m²K 0.63 W/m²K 0.55 W/m²K 58 % 24 % 44 % 47 % 31 % 25 % 24 dB 30 dB 40 dB " " Opal (O/H/H/H/H) 0.99 W/m²K 0.63 W/m²K 0.55 W/m²K 53 % 22 % 40 % 41 % 27 % 22 % 24 dB 30 dB 40 dB Polycarbonate PC # dome walls Clear - Opal - Heatstop Ut-value LT-value g-value Rw-value Skylight +EP25 iDome Skylight +EP25 iDome Skylight +EP25 iDome Skylight +EP25 iDome " single-walled Clear (A) 5.17 W/m²K 1.19 W/m²K 0.93 W/m²K 88 % 36 % 66 % 83 % 55 % 44 % - 24 dB 40 dB " " Opal (D) 5.17 W/m²K 1.19 W/m²K 0.93 W/m²K 58 % 24 % 44 % 60 % 40 % 32 % - 24 dB 40 dB " double-walled Clear (A/H) 2.90 W/m²K 0.98 W/m²K 0.79 W/m²K 79 % 32 % 59 % 72 % 48 % 38 % 20 dB 26 dB 40 dB " " Clear (A/A) 2.90 W/m²K 0.98 W/m²K 0.79 W/m²K 77 % 32 % 58 % 69 % 46 % 37 % 20 dB 26 dB 40 dB " " Opal (A/O) 2.90 W/m²K 0.98 W/m²K 0.79 W/m²K 73 % 30 % 55 % 63 % 42 % 33 % 20 dB 26 dB 40 dB " " Opal (A/D) 2.90 W/m²K 0.98 W/m²K 0.79 W/m²K 51 % 21 % 38 % 50 % 33 % 27 % 20 dB 26 dB 40 dB " triple-walled Clear (A/H/H) 1.70 W/m²K 0.83 W/m²K 0.69 W/m²K 71 % 29 % 53 % 63 % 42 % 33 % 22 dB 28 dB 40 dB " " Opal (A/O/O) 1.70 W/m²K 0.83 W/m²K 0.69 W/m²K 61 % 25 % 46 % 48 % 32 % 25 % 22 dB 28 dB 40 dB " four-walled Clear (A/H/H/H) 1.28 W/m²K 0.72 W/m²K 0.61 W/m²K 64 % 26 % 48 % 52 % 34 % 28 % 23 dB 29 dB 40 dB " " Opal (A/H/O/H) 1.28 W/m²K 0.72 W/m²K 0.61 W/m²K 59 % 24 % 44 % 46 % 30 % 24 % 23 dB 29 dB 40 dB " five-walled Clear (A/H/H/H/H) 0.99 W/m²K 0.63 W/m²K 0.55 W/m²K 58 % 24 % 44 % 47 % 31 % 25 % 24 dB 30 dB 40 dB " " Opal (A/H/O/H/H) 0.99 W/m²K 0.63 W/m²K 0.55 W/m²K 53 % 22 % 40 % 41 % 27 % 22 % 24 dB 30 dB 40 dB PC Heatstop # dome walls Clear - Opal - Heatstop Ut-value LT-value g-value Rw-value Skylight +EP25 iDome Skylight +EP25 iDome Skylight +EP25 iDome Skylight +EP25 iDome " single-walled Heatstop Opal (T) 5.17 W/m²K 1.19 W/m²K 0.93 W/m²K 49 % 20 % 37 % 59 % 39 % 31 % - 24 dB 40 dB " double-walled Clear (T/H) 2.90 W/m²K 0.98 W/m²K 0.79 W/m²K 44 % 18 % 33 % 51 % 34 % 27 % 20 dB 26 dB 40 dB " " Opal (T/O) 2.90 W/m²K 0.98 W/m²K 0.79 W/m²K 41 % 17 % 31 % 45 % 30 % 24 % 20 dB 26 dB 40 dB " triple-walled Clear (T/H/H) 1.70 W/m²K 0.83 W/m²K 0.69 W/m²K 40 % 16 % 30 % 44 % 29 % 23 % 22 dB 28 dB 40 dB " " Opal (T/H/O) 1.70 W/m²K 0.83 W/m²K 0.69 W/m²K 37 % 15 % 28 % 39 % 26 % 21 % 22 dB 28 dB 40 dB " four-walled Clear (T/H/H/H) 1.28 W/m²K 0.72 W/m²K 0.61 W/m²K 35 % 14 % 26 % 37 % 24 % 20 % 23 dB 29 dB 40 dB " " Opal (T/H/O/H) 1.28 W/m²K 0.72 W/m²K 0.61 W/m²K 32 % 13 % 24 % 32 % 21 % 17 % 23 dB 29 dB 40 dB EP10 # dome walls Clear - Opal - Heatstop Ut-value LT-value g-value Rw-value Skylight +EP25 iDome Skylight +EP25 iDome Skylight +EP25 iDome Skylight +EP25 iDome EP 10 koepel PMMA 6-wandig Opal (H/E/O) 1.30 W/m²K 0.71 W/m²K 0.60 W/m²K 51 % 21 % 38 % 43 % 28 % 23 % 21 dB 27 dB 40 dB EP 10 koepel PC 6-wandig Opal (A/E/O) 1.30 W/m²K 0.71 W/m²K 0.60 W/m²K 50 % 21 % 38 % 41 % 27 % 22 % 21 dB 27 dB 40 dB | https://skylux.eu/en/products/skylux-round-skylight-with-diameter-o-100-cm?variant=50200967250253 | https://skylux.eu/cdn/shop/files/Ronde-bolvormige-acrylaat-lichtkoepel-3-wandig-opaal-1000-mm-lichtkoepel_9067060b-a651-423d-99bf-650b8396ceca.png?v=1726572566&width=1600 | https://skylux.eu/cdn/shop/files/Skylux-ronde-lichtkoepel-met-diameter-100-cm-Ronde-lichtkoepel.png?v=1726646528&width=1600 | https://skylux.eu/cdn/shop/files/Skylux-polycarbonaat-lichtkoepel-dubbelwandig-opaal-rond-1000-mm-lichtkoepel_faa15326-f7ec-4f17-a50d-41b53efaef8b.png?v=1726572566&width=1600 | https://skylux.eu/cdn/shop/files/Skylux-acrylaat-lichtkoepel-5-wandig-opaal-rond-1000-mm-lichtkoepel_18f2f0f3-6b2e-49eb-9189-2678d73371a9.png?v=1726572566&width=1600 | https://skylux.eu/cdn/shop/files/Ronde-bolvormige-acrylaat-lichtkoepel-dubbelwandig-pmma-opaal-pmma-opaal-1000-mm-lichtkoepel_b5c7dcd4-d8b4-497a-82ad-2ea83be67eaa.png?v=1726572566&width=1600 |  |  | <meta charset="UTF-8"> <style> table { width: 100%; border-collapse: collapse; } td:nth-child(4) { font-weight: bold; } td:nth-child(7) { font-weight: bold; } td:nth-child(10) { font-weight: bold; } td:nth-child(13) { font-weight: bold; } th { background-color: #0082C8; color: white; padding: 10px; } tr:nth-child(even) { background-color: #E1F3FF; } tr:nth-child(odd) { background-color: white; } td, th { border: 1px solid #ddd; padding: 8px; } .highlight { color: #0082C8; } </style> <table> <thead> <tr> <th rowspan="2">Acrylic PMMA</th> <th rowspan="2"># dome walls</th> <th rowspan="2">Clear - Opal - Heatstop</th> <th colspan="3">Ut-value</th> <th colspan="3">LT-value</th> <th colspan="3">g-value</th> <th colspan="3">Rw-value</th> </tr> <tr> <th>Skylight</th> <th>+EP25</th> <th>iDome</th> <th>Skylight</th> <th>+EP25</th> <th>iDome</th> <th>Skylight</th> <th>+EP25</th> <th>iDome</th> <th>Skylight</th> <th>+EP25</th> <th>iDome</th> </tr> </thead> <tbody> <!-- Adjust the following rows as per your values --> <tr> <td>"</td> <td>single-walled</td> <td>Clear (H)</td> <td>5.17 W/m²K</td> <td>1.19 W/m²K</td> <td>0.93 W/m²K</td> <td>90 %</td> <td>37 %</td> <td>68 %</td> <td>87 %</td> <td>57 %</td> <td>46 %</td> <td>-</td> <td>24 dB</td> <td>40 dB</td> </tr> <tr> <td>"</td> <td>"</td> <td>Opal (O)</td> <td>5.17 W/m²K</td> <td>1.19 W/m²K</td> <td>0.93 W/m²K</td> <td>83 %</td> <td>34 %</td> <td>62 %</td> <td>76 %</td> <td>50 %</td> <td>40 %</td> <td>-</td> <td>24 dB</td> <td>40 dB</td> </tr> <tr> <td>"</td> <td>double-walled</td> <td>Clear (H/H)</td> <td>2.90 W/m²K</td> <td>0.98 W/m²K</td> <td>0.79 W/m²K</td> <td>81 %</td> <td>33 %</td> <td>61 %</td> <td>75 %</td> <td>50 %</td> <td>40 %</td> <td>20 dB</td> <td>26 dB</td> <td>40 dB</td> </tr> <tr> <td>"</td> <td>"</td> <td>Opal (O/O)</td> <td>2.90 W/m²K</td> <td>0.98 W/m²K</td> <td>0.79 W/m²K</td> <td>69 %</td> <td>28 %</td> <td>52 %</td> <td>58 %</td> <td>38 %</td> <td>31 %</td> <td>20 dB</td> <td>26 dB</td> <td>40 dB</td> </tr> <tr> <td>"</td> <td>triple-walled</td> <td>Clear (H/H/H)</td> <td>1.70 W/m²K</td> <td>0.83 W/m²K</td> <td>0.69 W/m²K</td> <td>73 %</td> <td>30 %</td> <td>55 %</td> <td>65 %</td> <td>43 %</td> <td>34 %</td> <td>22 dB</td> <td>28 dB</td> <td>40 dB</td> </tr> <tr> <td>"</td> <td>"</td> <td>Opal (O/H/O)</td> <td>1.70 W/m²K</td> <td>0.83 W/m²K</td> <td>0.69 W/m²K</td> <td>62 %</td> <td>25 %</td> <td>47 %</td> <td>51 %</td> <td>34 %</td> <td>27 %</td> <td>22 dB</td> <td>28 dB</td> <td>40 dB</td> </tr> <tr> <td>"</td> <td>four-walled</td> <td>Clear (H/H/H/H)</td> <td>1.28 W/m²K</td> <td>0.72 W/m²K</td> <td>0.61 W/m²K</td> <td>64 %</td> <td>26 %</td> <td>48 %</td> <td>54 %</td> <td>36 %</td> <td>29 %</td> <td>23 dB</td> <td>29 dB</td> <td>40 dB</td> </tr> <tr> <td>"</td> <td>"</td> <td>Opal (H/H/O/H)</td> <td>1.28 W/m²K</td> <td>0.72 W/m²K</td> <td>0.61 W/m²K</td> <td>59 %</td> <td>24 %</td> <td>44 %</td> <td>48 %</td> <td>32 %</td> <td>25 %</td> <td>23 dB</td> <td>29 dB</td> <td>40 dB</td> </tr> <tr> <td>"</td> <td>five-walled</td> <td>Clear (H/H/H/H/H)</td> <td>0.99 W/m²K</td> <td>0.63 W/m²K</td> <td>0.55 W/m²K</td> <td>58 %</td> <td>24 %</td> <td>44 %</td> <td>47 %</td> <td>31 %</td> <td>25 %</td> <td>24 dB</td> <td>30 dB</td> <td>40 dB</td> </tr> <tr> <td>"</td> <td>"</td> <td>Opal (O/H/H/H/H)</td> <td>0.99 W/m²K</td> <td>0.63 W/m²K</td> <td>0.55 W/m²K</td> <td>53 %</td> <td>22 %</td> <td>40 %</td> <td>41 %</td> <td>27 %</td> <td>22 %</td> <td>24 dB</td> <td>30 dB</td> <td>40 dB</td> </tr> </tbody> <thead> <tr> <th rowspan="2">Polycarbonate PC</th> <th rowspan="2"># dome walls</th> <th rowspan="2">Clear - Opal - Heatstop</th> <th colspan="3">Ut-value</th> <th colspan="3">LT-value</th> <th colspan="3">g-value</th> <th colspan="3">Rw-value</th> </tr> <tr> <th>Skylight</th> <th>+EP25</th> <th>iDome</th> <th>Skylight</th> <th>+EP25</th> <th>iDome</th> <th>Skylight</th> <th>+EP25</th> <th>iDome</th> <th>Skylight</th> <th>+EP25</th> <th>iDome</th> </tr> </thead> <tbody> <tr> <td>"</td> <td>single-walled</td> <td>Clear (A)</td> <td>5.17 W/m²K</td> <td>1.19 W/m²K</td> <td>0.93 W/m²K</td> <td>88 %</td> <td>36 %</td> <td>66 %</td> <td>83 %</td> <td>55 %</td> <td>44 %</td> <td>-</td> <td>24 dB</td> <td>40 dB</td> </tr> <tr> <td>"</td> <td>"</td> <td>Opal (D)</td> <td>5.17 W/m²K</td> <td>1.19 W/m²K</td> <td>0.93 W/m²K</td> <td>58 %</td> <td>24 %</td> <td>44 %</td> <td>60 %</td> <td>40 %</td> <td>32 %</td> <td>-</td> <td>24 dB</td> <td>40 dB</td> </tr> <tr> <td>"</td> <td>double-walled</td> <td>Clear (A/H)</td> <td>2.90 W/m²K</td> <td>0.98 W/m²K</td> <td>0.79 W/m²K</td> <td>79 %</td> <td>32 %</td> <td>59 %</td> <td>72 %</td> <td>48 %</td> <td>38 %</td> <td>20 dB</td> <td>26 dB</td> <td>40 dB</td> </tr> <tr> <td>"</td> <td>"</td> <td>Clear (A/A)</td> <td>2.90 W/m²K</td> <td>0.98 W/m²K</td> <td>0.79 W/m²K</td> <td>77 %</td> <td>32 %</td> <td>58 %</td> <td>69 %</td> <td>46 %</td> <td>37 %</td> <td>20 dB</td> <td>26 dB</td> <td>40 dB</td> </tr> <tr> <td>"</td> <td>"</td> <td>Opal (A/O)</td> <td>2.90 W/m²K</td> <td>0.98 W/m²K</td> <td>0.79 W/m²K</td> <td>73 %</td> <td>30 %</td> <td>55 %</td> <td>63 %</td> <td>42 %</td> <td>33 %</td> <td>20 dB</td> <td>26 dB</td> <td>40 dB</td> </tr> <tr> <td>"</td> <td>"</td> <td>Opal (A/D)</td> <td>2.90 W/m²K</td> <td>0.98 W/m²K</td> <td>0.79 W/m²K</td> <td>51 %</td> <td>21 %</td> <td>38 %</td> <td>50 %</td> <td>33 %</td> <td>27 %</td> <td>20 dB</td> <td>26 dB</td> <td>40 dB</td> </tr> <tr> <td>"</td> <td>triple-walled</td> <td>Clear (A/H/H)</td> <td>1.70 W/m²K</td> <td>0.83 W/m²K</td> <td>0.69 W/m²K</td> <td>71 %</td> <td>29 %</td> <td>53 %</td> <td>63 %</td> <td>42 %</td> <td>33 %</td> <td>22 dB</td> <td>28 dB</td> <td>40 dB</td> </tr> <tr> <td>"</td> <td>"</td> <td>Opal (A/O/O)</td> <td>1.70 W/m²K</td> <td>0.83 W/m²K</td> <td>0.69 W/m²K</td> <td>61 %</td> <td>25 %</td> <td>46 %</td> <td>48 %</td> <td>32 %</td> <td>25 %</td> <td>22 dB</td> <td>28 dB</td> <td>40 dB</td> </tr> <tr> <td>"</td> <td>four-walled</td> <td>Clear (A/H/H/H)</td> <td>1.28 W/m²K</td> <td>0.72 W/m²K</td> <td>0.61 W/m²K</td> <td>64 %</td> <td>26 %</td> <td>48 %</td> <td>52 %</td> <td>34 %</td> <td>28 %</td> <td>23 dB</td> <td>29 dB</td> <td>40 dB</td> </tr> <tr> <td>"</td> <td>"</td> <td>Opal (A/H/O/H)</td> <td>1.28 W/m²K</td> <td>0.72 W/m²K</td> <td>0.61 W/m²K</td> <td>59 %</td> <td>24 %</td> <td>44 %</td> <td>46 %</td> <td>30 %</td> <td>24 %</td> <td>23 dB</td> <td>29 dB</td> <td>40 dB</td> </tr> <tr> <td>"</td> <td>five-walled</td> <td>Clear (A/H/H/H/H)</td> <td>0.99 W/m²K</td> <td>0.63 W/m²K</td> <td>0.55 W/m²K</td> <td>58 %</td> <td>24 %</td> <td>44 %</td> <td>47 %</td> <td>31 %</td> <td>25 %</td> <td>24 dB</td> <td>30 dB</td> <td>40 dB</td> </tr> <tr> <td>"</td> <td>"</td> <td>Opal (A/H/O/H/H)</td> <td>0.99 W/m²K</td> <td>0.63 W/m²K</td> <td>0.55 W/m²K</td> <td>53 %</td> <td>22 %</td> <td>40 %</td> <td>41 %</td> <td>27 %</td> <td>22 %</td> <td>24 dB</td> <td>30 dB</td> <td>40 dB</td> </tr> </tbody> <thead> <tr> <th rowspan="2">PC Heatstop</th> <th rowspan="2"># dome walls</th> <th rowspan="2">Clear - Opal - Heatstop</th> <th colspan="3">Ut-value</th> <th colspan="3">LT-value</th> <th colspan="3">g-value</th> <th colspan="3">Rw-value</th> </tr> <tr> <th>Skylight</th> <th>+EP25</th> <th>iDome</th> <th>Skylight</th> <th>+EP25</th> <th>iDome</th> <th>Skylight</th> <th>+EP25</th> <th>iDome</th> <th>Skylight</th> <th>+EP25</th> <th>iDome</th> </tr> </thead> <tbody> <tr> <td>"</td> <td>single-walled</td> <td>Heatstop Opal (T)</td> <td>5.17 W/m²K</td> <td>1.19 W/m²K</td> <td>0.93 W/m²K</td> <td>49 %</td> <td>20 %</td> <td>37 %</td> <td>59 %</td> <td>39 %</td> <td>31 %</td> <td>-</td> <td>24 dB</td> <td>40 dB</td> </tr> <tr> <td>"</td> <td>double-walled</td> <td>Clear (T/H)</td> <td>2.90 W/m²K</td> <td>0.98 W/m²K</td> <td>0.79 W/m²K</td> <td>44 %</td> <td>18 %</td> <td>33 %</td> <td>51 %</td> <td>34 %</td> <td>27 %</td> <td>20 dB</td> <td>26 dB</td> <td>40 dB</td> </tr> <tr> <td>"</td> <td>"</td> <td>Opal (T/O)</td> <td>2.90 W/m²K</td> <td>0.98 W/m²K</td> <td>0.79 W/m²K</td> <td>41 %</td> <td>17 %</td> <td>31 %</td> <td>45 %</td> <td>30 %</td> <td>24 %</td> <td>20 dB</td> <td>26 dB</td> <td>40 dB</td> </tr> <tr> <td>"</td> <td>triple-walled</td> <td>Clear (T/H/H)</td> <td>1.70 W/m²K</td> <td>0.83 W/m²K</td> <td>0.69 W/m²K</td> <td>40 %</td> <td>16 %</td> <td>30 %</td> <td>44 %</td> <td>29 %</td> <td>23 %</td> <td>22 dB</td> <td>28 dB</td> <td>40 dB</td> </tr> <tr> <td>"</td> <td>"</td> <td>Opal (T/H/O)</td> <td>1.70 W/m²K</td> <td>0.83 W/m²K</td> <td>0.69 W/m²K</td> <td>37 %</td> <td>15 %</td> <td>28 %</td> <td>39 %</td> <td>26 %</td> <td>21 %</td> <td>22 dB</td> <td>28 dB</td> <td>40 dB</td> </tr> <tr> <td>"</td> <td>four-walled</td> <td>Clear (T/H/H/H)</td> <td>1.28 W/m²K</td> <td>0.72 W/m²K</td> <td>0.61 W/m²K</td> <td>35 %</td> <td>14 %</td> <td>26 %</td> <td>37 %</td> <td>24 %</td> <td>20 %</td> <td>23 dB</td> <td>29 dB</td> <td>40 dB</td> </tr> <tr> <td>"</td> <td>"</td> <td>Opal (T/H/O/H)</td> <td>1.28 W/m²K</td> <td>0.72 W/m²K</td> <td>0.61 W/m²K</td> <td>32 %</td> <td>13 %</td> <td>24 %</td> <td>32 %</td> <td>21 %</td> <td>17 %</td> <td>23 dB</td> <td>29 dB</td> <td>40 dB</td> </tr> </tbody> <thead> <tr> <th rowspan="2">EP10</th> <th rowspan="2"># dome walls</th> <th rowspan="2">Clear - Opal - Heatstop</th> <th colspan="3">Ut-value</th> <th colspan="3">LT-value</th> <th colspan="3">g-value</th> <th colspan="3">Rw-value</th> </tr> <tr> <th>Skylight</th> <th>+EP25</th> <th>iDome</th> <th>Skylight</th> <th>+EP25</th> <th>iDome</th> <th>Skylight</th> <th>+EP25</th> <th>iDome</th> <th>Skylight</th> <th>+EP25</th> <th>iDome</th> </tr> </thead> <tbody> <tr> <td>EP 10 koepel PMMA</td> <td>6-wandig</td> <td>Opal (H/E/O)</td> <td>1.30 W/m²K</td> <td>0.71 W/m²K</td> <td>0.60 W/m²K</td> <td>51 %</td> <td>21 %</td> <td>38 %</td> <td>43 %</td> <td>28 %</td> <td>23 %</td> <td>21 dB</td> <td>27 dB</td> <td>40 dB</td> </tr> <tr> <td>EP 10 koepel PC</td> <td>6-wandig</td> <td>Opal (A/E/O)</td> <td>1.30 W/m²K</td> <td>0.71 W/m²K</td> <td>0.60 W/m²K</td> <td>50 %</td> <td>21 %</td> <td>38 %</td> <td>41 %</td> <td>27 %</td> <td>22 %</td> <td>21 dB</td> <td>27 dB</td> <td>40 dB</td> </tr> </tbody> </table> | skylux-round-skylight-with-diameter-o-100-cm | 9754047152461 | 50200967250253
Skylights | Round skylight | Skylux | Skylux round skylight with diameter ⌀ 100 cm | Triple-walled (1.70 W/m²K) Heated space? Choose this version or higher! / Polycarbonate (250 times more impact-resistant than glass) / Clear * view just like glass (HHH) | 8340 | 5412970083405 | 1144.7 | Yes | 35-45 | 10.36 | Number of walls | Triple-walled (1.70 W/m²K) Heated space? Choose this version or higher! | Material | Polycarbonate (250 times more impact-resistant than glass) | Choose clear, opal or Heatstop | Clear * view just like glass (HHH) |  |  |  | 100cm |  |  | Round | [9 empty] | D |  |  | For heated areas, we recommend at least a 3-walled skylight for optimal insulation. | Acrylic PMMA # dome walls Clear - Opal - Heatstop Ut-value LT-value g-value Rw-value Skylight +EP25 iDome Skylight +EP25 iDome Skylight +EP25 iDome Skylight +EP25 iDome " single-walled Clear (H) 5.17 W/m²K 1.19 W/m²K 0.93 W/m²K 90 % 37 % 68 % 87 % 57 % 46 % - 24 dB 40 dB " " Opal (O) 5.17 W/m²K 1.19 W/m²K 0.93 W/m²K 83 % 34 % 62 % 76 % 50 % 40 % - 24 dB 40 dB " double-walled Clear (H/H) 2.90 W/m²K 0.98 W/m²K 0.79 W/m²K 81 % 33 % 61 % 75 % 50 % 40 % 20 dB 26 dB 40 dB " " Opal (O/O) 2.90 W/m²K 0.98 W/m²K 0.79 W/m²K 69 % 28 % 52 % 58 % 38 % 31 % 20 dB 26 dB 40 dB " triple-walled Clear (H/H/H) 1.70 W/m²K 0.83 W/m²K 0.69 W/m²K 73 % 30 % 55 % 65 % 43 % 34 % 22 dB 28 dB 40 dB " " Opal (O/H/O) 1.70 W/m²K 0.83 W/m²K 0.69 W/m²K 62 % 25 % 47 % 51 % 34 % 27 % 22 dB 28 dB 40 dB " four-walled Clear (H/H/H/H) 1.28 W/m²K 0.72 W/m²K 0.61 W/m²K 64 % 26 % 48 % 54 % 36 % 29 % 23 dB 29 dB 40 dB " " Opal (H/H/O/H) 1.28 W/m²K 0.72 W/m²K 0.61 W/m²K 59 % 24 % 44 % 48 % 32 % 25 % 23 dB 29 dB 40 dB " five-walled Clear (H/H/H/H/H) 0.99 W/m²K 0.63 W/m²K 0.55 W/m²K 58 % 24 % 44 % 47 % 31 % 25 % 24 dB 30 dB 40 dB " " Opal (O/H/H/H/H) 0.99 W/m²K 0.63 W/m²K 0.55 W/m²K 53 % 22 % 40 % 41 % 27 % 22 % 24 dB 30 dB 40 dB Polycarbonate PC # dome walls Clear - Opal - Heatstop Ut-value LT-value g-value Rw-value Skylight +EP25 iDome Skylight +EP25 iDome Skylight +EP25 iDome Skylight +EP25 iDome " single-walled Clear (A) 5.17 W/m²K 1.19 W/m²K 0.93 W/m²K 88 % 36 % 66 % 83 % 55 % 44 % - 24 dB 40 dB " " Opal (D) 5.17 W/m²K 1.19 W/m²K 0.93 W/m²K 58 % 24 % 44 % 60 % 40 % 32 % - 24 dB 40 dB " double-walled Clear (A/H) 2.90 W/m²K 0.98 W/m²K 0.79 W/m²K 79 % 32 % 59 % 72 % 48 % 38 % 20 dB 26 dB 40 dB " " Clear (A/A) 2.90 W/m²K 0.98 W/m²K 0.79 W/m²K 77 % 32 % 58 % 69 % 46 % 37 % 20 dB 26 dB 40 dB " " Opal (A/O) 2.90 W/m²K 0.98 W/m²K 0.79 W/m²K 73 % 30 % 55 % 63 % 42 % 33 % 20 dB 26 dB 40 dB " " Opal (A/D) 2.90 W/m²K 0.98 W/m²K 0.79 W/m²K 51 % 21 % 38 % 50 % 33 % 27 % 20 dB 26 dB 40 dB " triple-walled Clear (A/H/H) 1.70 W/m²K 0.83 W/m²K 0.69 W/m²K 71 % 29 % 53 % 63 % 42 % 33 % 22 dB 28 dB 40 dB " " Opal (A/O/O) 1.70 W/m²K 0.83 W/m²K 0.69 W/m²K 61 % 25 % 46 % 48 % 32 % 25 % 22 dB 28 dB 40 dB " four-walled Clear (A/H/H/H) 1.28 W/m²K 0.72 W/m²K 0.61 W/m²K 64 % 26 % 48 % 52 % 34 % 28 % 23 dB 29 dB 40 dB " " Opal (A/H/O/H) 1.28 W/m²K 0.72 W/m²K 0.61 W/m²K 59 % 24 % 44 % 46 % 30 % 24 % 23 dB 29 dB 40 dB " five-walled Clear (A/H/H/H/H) 0.99 W/m²K 0.63 W/m²K 0.55 W/m²K 58 % 24 % 44 % 47 % 31 % 25 % 24 dB 30 dB 40 dB " " Opal (A/H/O/H/H) 0.99 W/m²K 0.63 W/m²K 0.55 W/m²K 53 % 22 % 40 % 41 % 27 % 22 % 24 dB 30 dB 40 dB PC Heatstop # dome walls Clear - Opal - Heatstop Ut-value LT-value g-value Rw-value Skylight +EP25 iDome Skylight +EP25 iDome Skylight +EP25 iDome Skylight +EP25 iDome " single-walled Heatstop Opal (T) 5.17 W/m²K 1.19 W/m²K 0.93 W/m²K 49 % 20 % 37 % 59 % 39 % 31 % - 24 dB 40 dB " double-walled Clear (T/H) 2.90 W/m²K 0.98 W/m²K 0.79 W/m²K 44 % 18 % 33 % 51 % 34 % 27 % 20 dB 26 dB 40 dB " " Opal (T/O) 2.90 W/m²K 0.98 W/m²K 0.79 W/m²K 41 % 17 % 31 % 45 % 30 % 24 % 20 dB 26 dB 40 dB " triple-walled Clear (T/H/H) 1.70 W/m²K 0.83 W/m²K 0.69 W/m²K 40 % 16 % 30 % 44 % 29 % 23 % 22 dB 28 dB 40 dB " " Opal (T/H/O) 1.70 W/m²K 0.83 W/m²K 0.69 W/m²K 37 % 15 % 28 % 39 % 26 % 21 % 22 dB 28 dB 40 dB " four-walled Clear (T/H/H/H) 1.28 W/m²K 0.72 W/m²K 0.61 W/m²K 35 % 14 % 26 % 37 % 24 % 20 % 23 dB 29 dB 40 dB " " Opal (T/H/O/H) 1.28 W/m²K 0.72 W/m²K 0.61 W/m²K 32 % 13 % 24 % 32 % 21 % 17 % 23 dB 29 dB 40 dB EP10 # dome walls Clear - Opal - Heatstop Ut-value LT-value g-value Rw-value Skylight +EP25 iDome Skylight +EP25 iDome Skylight +EP25 iDome Skylight +EP25 iDome EP 10 koepel PMMA 6-wandig Opal (H/E/O) 1.30 W/m²K 0.71 W/m²K 0.60 W/m²K 51 % 21 % 38 % 43 % 28 % 23 % 21 dB 27 dB 40 dB EP 10 koepel PC 6-wandig Opal (A/E/O) 1.30 W/m²K 0.71 W/m²K 0.60 W/m²K 50 % 21 % 38 % 41 % 27 % 22 % 21 dB 27 dB 40 dB | https://skylux.eu/en/products/skylux-round-skylight-with-diameter-o-100-cm?variant=50200968069453 | https://skylux.eu/cdn/shop/files/Ronde-bolvormige-pantser-lichtkoepel-3-wandig-helder-1000-mm-lichtkoepel_6316334b-fbfd-4e59-b844-cd9d741bc516.png?v=1726572567&width=1600 | https://skylux.eu/cdn/shop/files/Skylux-ronde-lichtkoepel-met-diameter-100-cm-Ronde-lichtkoepel.png?v=1726646528&width=1600 | https://skylux.eu/cdn/shop/files/Skylux-polycarbonaat-lichtkoepel-dubbelwandig-opaal-rond-1000-mm-lichtkoepel_faa15326-f7ec-4f17-a50d-41b53efaef8b.png?v=1726572566&width=1600 | https://skylux.eu/cdn/shop/files/Skylux-acrylaat-lichtkoepel-5-wandig-opaal-rond-1000-mm-lichtkoepel_18f2f0f3-6b2e-49eb-9189-2678d73371a9.png?v=1726572566&width=1600 | https://skylux.eu/cdn/shop/files/Ronde-bolvormige-acrylaat-lichtkoepel-dubbelwandig-pmma-opaal-pmma-opaal-1000-mm-lichtkoepel_b5c7dcd4-d8b4-497a-82ad-2ea83be67eaa.png?v=1726572566&width=1600 |  |  | <meta charset="UTF-8"> <style> table { width: 100%; border-collapse: collapse; } td:nth-child(4) { font-weight: bold; } td:nth-child(7) { font-weight: bold; } td:nth-child(10) { font-weight: bold; } td:nth-child(13) { font-weight: bold; } th { background-color: #0082C8; color: white; padding: 10px; } tr:nth-child(even) { background-color: #E1F3FF; } tr:nth-child(odd) { background-color: white; } td, th { border: 1px solid #ddd; padding: 8px; } .highlight { color: #0082C8; } </style> <table> <thead> <tr> <th rowspan="2">Acrylic PMMA</th> <th rowspan="2"># dome walls</th> <th rowspan="2">Clear - Opal - Heatstop</th> <th colspan="3">Ut-value</th> <th colspan="3">LT-value</th> <th colspan="3">g-value</th> <th colspan="3">Rw-value</th> </tr> <tr> <th>Skylight</th> <th>+EP25</th> <th>iDome</th> <th>Skylight</th> <th>+EP25</th> <th>iDome</th> <th>Skylight</th> <th>+EP25</th> <th>iDome</th> <th>Skylight</th> <th>+EP25</th> <th>iDome</th> </tr> </thead> <tbody> <!-- Adjust the following rows as per your values --> <tr> <td>"</td> <td>single-walled</td> <td>Clear (H)</td> <td>5.17 W/m²K</td> <td>1.19 W/m²K</td> <td>0.93 W/m²K</td> <td>90 %</td> <td>37 %</td> <td>68 %</td> <td>87 %</td> <td>57 %</td> <td>46 %</td> <td>-</td> <td>24 dB</td> <td>40 dB</td> </tr> <tr> <td>"</td> <td>"</td> <td>Opal (O)</td> <td>5.17 W/m²K</td> <td>1.19 W/m²K</td> <td>0.93 W/m²K</td> <td>83 %</td> <td>34 %</td> <td>62 %</td> <td>76 %</td> <td>50 %</td> <td>40 %</td> <td>-</td> <td>24 dB</td> <td>40 dB</td> </tr> <tr> <td>"</td> <td>double-walled</td> <td>Clear (H/H)</td> <td>2.90 W/m²K</td> <td>0.98 W/m²K</td> <td>0.79 W/m²K</td> <td>81 %</td> <td>33 %</td> <td>61 %</td> <td>75 %</td> <td>50 %</td> <td>40 %</td> <td>20 dB</td> <td>26 dB</td> <td>40 dB</td> </tr> <tr> <td>"</td> <td>"</td> <td>Opal (O/O)</td> <td>2.90 W/m²K</td> <td>0.98 W/m²K</td> <td>0.79 W/m²K</td> <td>69 %</td> <td>28 %</td> <td>52 %</td> <td>58 %</td> <td>38 %</td> <td>31 %</td> <td>20 dB</td> <td>26 dB</td> <td>40 dB</td> </tr> <tr> <td>"</td> <td>triple-walled</td> <td>Clear (H/H/H)</td> <td>1.70 W/m²K</td> <td>0.83 W/m²K</td> <td>0.69 W/m²K</td> <td>73 %</td> <td>30 %</td> <td>55 %</td> <td>65 %</td> <td>43 %</td> <td>34 %</td> <td>22 dB</td> <td>28 dB</td> <td>40 dB</td> </tr> <tr> <td>"</td> <td>"</td> <td>Opal (O/H/O)</td> <td>1.70 W/m²K</td> <td>0.83 W/m²K</td> <td>0.69 W/m²K</td> <td>62 %</td> <td>25 %</td> <td>47 %</td> <td>51 %</td> <td>34 %</td> <td>27 %</td> <td>22 dB</td> <td>28 dB</td> <td>40 dB</td> </tr> <tr> <td>"</td> <td>four-walled</td> <td>Clear (H/H/H/H)</td> <td>1.28 W/m²K</td> <td>0.72 W/m²K</td> <td>0.61 W/m²K</td> <td>64 %</td> <td>26 %</td> <td>48 %</td> <td>54 %</td> <td>36 %</td> <td>29 %</td> <td>23 dB</td> <td>29 dB</td> <td>40 dB</td> </tr> <tr> <td>"</td> <td>"</td> <td>Opal (H/H/O/H)</td> <td>1.28 W/m²K</td> <td>0.72 W/m²K</td> <td>0.61 W/m²K</td> <td>59 %</td> <td>24 %</td> <td>44 %</td> <td>48 %</td> <td>32 %</td> <td>25 %</td> <td>23 dB</td> <td>29 dB</td> <td>40 dB</td> </tr> <tr> <td>"</td> <td>five-walled</td> <td>Clear (H/H/H/H/H)</td> <td>0.99 W/m²K</td> <td>0.63 W/m²K</td> <td>0.55 W/m²K</td> <td>58 %</td> <td>24 %</td> <td>44 %</td> <td>47 %</td> <td>31 %</td> <td>25 %</td> <td>24 dB</td> <td>30 dB</td> <td>40 dB</td> </tr> <tr> <td>"</td> <td>"</td> <td>Opal (O/H/H/H/H)</td> <td>0.99 W/m²K</td> <td>0.63 W/m²K</td> <td>0.55 W/m²K</td> <td>53 %</td> <td>22 %</td> <td>40 %</td> <td>41 %</td> <td>27 %</td> <td>22 %</td> <td>24 dB</td> <td>30 dB</td> <td>40 dB</td> </tr> </tbody> <thead> <tr> <th rowspan="2">Polycarbonate PC</th> <th rowspan="2"># dome walls</th> <th rowspan="2">Clear - Opal - Heatstop</th> <th colspan="3">Ut-value</th> <th colspan="3">LT-value</th> <th colspan="3">g-value</th> <th colspan="3">Rw-value</th> </tr> <tr> <th>Skylight</th> <th>+EP25</th> <th>iDome</th> <th>Skylight</th> <th>+EP25</th> <th>iDome</th> <th>Skylight</th> <th>+EP25</th> <th>iDome</th> <th>Skylight</th> <th>+EP25</th> <th>iDome</th> </tr> </thead> <tbody> <tr> <td>"</td> <td>single-walled</td> <td>Clear (A)</td> <td>5.17 W/m²K</td> <td>1.19 W/m²K</td> <td>0.93 W/m²K</td> <td>88 %</td> <td>36 %</td> <td>66 %</td> <td>83 %</td> <td>55 %</td> <td>44 %</td> <td>-</td> <td>24 dB</td> <td>40 dB</td> </tr> <tr> <td>"</td> <td>"</td> <td>Opal (D)</td> <td>5.17 W/m²K</td> <td>1.19 W/m²K</td> <td>0.93 W/m²K</td> <td>58 %</td> <td>24 %</td> <td>44 %</td> <td>60 %</td> <td>40 %</td> <td>32 %</td> <td>-</td> <td>24 dB</td> <td>40 dB</td> </tr> <tr> <td>"</td> <td>double-walled</td> <td>Clear (A/H)</td> <td>2.90 W/m²K</td> <td>0.98 W/m²K</td> <td>0.79 W/m²K</td> <td>79 %</td> <td>32 %</td> <td>59 %</td> <td>72 %</td> <td>48 %</td> <td>38 %</td> <td>20 dB</td> <td>26 dB</td> <td>40 dB</td> </tr> <tr> <td>"</td> <td>"</td> <td>Clear (A/A)</td> <td>2.90 W/m²K</td> <td>0.98 W/m²K</td> <td>0.79 W/m²K</td> <td>77 %</td> <td>32 %</td> <td>58 %</td> <td>69 %</td> <td>46 %</td> <td>37 %</td> <td>20 dB</td> <td>26 dB</td> <td>40 dB</td> </tr> <tr> <td>"</td> <td>"</td> <td>Opal (A/O)</td> <td>2.90 W/m²K</td> <td>0.98 W/m²K</td> <td>0.79 W/m²K</td> <td>73 %</td> <td>30 %</td> <td>55 %</td> <td>63 %</td> <td>42 %</td> <td>33 %</td> <td>20 dB</td> <td>26 dB</td> <td>40 dB</td> </tr> <tr> <td>"</td> <td>"</td> <td>Opal (A/D)</td> <td>2.90 W/m²K</td> <td>0.98 W/m²K</td> <td>0.79 W/m²K</td> <td>51 %</td> <td>21 %</td> <td>38 %</td> <td>50 %</td> <td>33 %</td> <td>27 %</td> <td>20 dB</td> <td>26 dB</td> <td>40 dB</td> </tr> <tr> <td>"</td> <td>triple-walled</td> <td>Clear (A/H/H)</td> <td>1.70 W/m²K</td> <td>0.83 W/m²K</td> <td>0.69 W/m²K</td> <td>71 %</td> <td>29 %</td> <td>53 %</td> <td>63 %</td> <td>42 %</td> <td>33 %</td> <td>22 dB</td> <td>28 dB</td> <td>40 dB</td> </tr> <tr> <td>"</td> <td>"</td> <td>Opal (A/O/O)</td> <td>1.70 W/m²K</td> <td>0.83 W/m²K</td> <td>0.69 W/m²K</td> <td>61 %</td> <td>25 %</td> <td>46 %</td> <td>48 %</td> <td>32 %</td> <td>25 %</td> <td>22 dB</td> <td>28 dB</td> <td>40 dB</td> </tr> <tr> <td>"</td> <td>four-walled</td> <td>Clear (A/H/H/H)</td> <td>1.28 W/m²K</td> <td>0.72 W/m²K</td> <td>0.61 W/m²K</td> <td>64 %</td> <td>26 %</td> <td>48 %</td> <td>52 %</td> <td>34 %</td> <td>28 %</td> <td>23 dB</td> <td>29 dB</td> <td>40 dB</td> </tr> <tr> <td>"</td> <td>"</td> <td>Opal (A/H/O/H)</td> <td>1.28 W/m²K</td> <td>0.72 W/m²K</td> <td>0.61 W/m²K</td> <td>59 %</td> <td>24 %</td> <td>44 %</td> <td>46 %</td> <td>30 %</td> <td>24 %</td> <td>23 dB</td> <td>29 dB</td> <td>40 dB</td> </tr> <tr> <td>"</td> <td>five-walled</td> <td>Clear (A/H/H/H/H)</td> <td>0.99 W/m²K</td> <td>0.63 W/m²K</td> <td>0.55 W/m²K</td> <td>58 %</td> <td>24 %</td> <td>44 %</td> <td>47 %</td> <td>31 %</td> <td>25 %</td> <td>24 dB</td> <td>30 dB</td> <td>40 dB</td> </tr> <tr> <td>"</td> <td>"</td> <td>Opal (A/H/O/H/H)</td> <td>0.99 W/m²K</td> <td>0.63 W/m²K</td> <td>0.55 W/m²K</td> <td>53 %</td> <td>22 %</td> <td>40 %</td> <td>41 %</td> <td>27 %</td> <td>22 %</td> <td>24 dB</td> <td>30 dB</td> <td>40 dB</td> </tr> </tbody> <thead> <tr> <th rowspan="2">PC Heatstop</th> <th rowspan="2"># dome walls</th> <th rowspan="2">Clear - Opal - Heatstop</th> <th colspan="3">Ut-value</th> <th colspan="3">LT-value</th> <th colspan="3">g-value</th> <th colspan="3">Rw-value</th> </tr> <tr> <th>Skylight</th> <th>+EP25</th> <th>iDome</th> <th>Skylight</th> <th>+EP25</th> <th>iDome</th> <th>Skylight</th> <th>+EP25</th> <th>iDome</th> <th>Skylight</th> <th>+EP25</th> <th>iDome</th> </tr> </thead> <tbody> <tr> <td>"</td> <td>single-walled</td> <td>Heatstop Opal (T)</td> <td>5.17 W/m²K</td> <td>1.19 W/m²K</td> <td>0.93 W/m²K</td> <td>49 %</td> <td>20 %</td> <td>37 %</td> <td>59 %</td> <td>39 %</td> <td>31 %</td> <td>-</td> <td>24 dB</td> <td>40 dB</td> </tr> <tr> <td>"</td> <td>double-walled</td> <td>Clear (T/H)</td> <td>2.90 W/m²K</td> <td>0.98 W/m²K</td> <td>0.79 W/m²K</td> <td>44 %</td> <td>18 %</td> <td>33 %</td> <td>51 %</td> <td>34 %</td> <td>27 %</td> <td>20 dB</td> <td>26 dB</td> <td>40 dB</td> </tr> <tr> <td>"</td> <td>"</td> <td>Opal (T/O)</td> <td>2.90 W/m²K</td> <td>0.98 W/m²K</td> <td>0.79 W/m²K</td> <td>41 %</td> <td>17 %</td> <td>31 %</td> <td>45 %</td> <td>30 %</td> <td>24 %</td> <td>20 dB</td> <td>26 dB</td> <td>40 dB</td> </tr> <tr> <td>"</td> <td>triple-walled</td> <td>Clear (T/H/H)</td> <td>1.70 W/m²K</td> <td>0.83 W/m²K</td> <td>0.69 W/m²K</td> <td>40 %</td> <td>16 %</td> <td>30 %</td> <td>44 %</td> <td>29 %</td> <td>23 %</td> <td>22 dB</td> <td>28 dB</td> <td>40 dB</td> </tr> <tr> <td>"</td> <td>"</td> <td>Opal (T/H/O)</td> <td>1.70 W/m²K</td> <td>0.83 W/m²K</td> <td>0.69 W/m²K</td> <td>37 %</td> <td>15 %</td> <td>28 %</td> <td>39 %</td> <td>26 %</td> <td>21 %</td> <td>22 dB</td> <td>28 dB</td> <td>40 dB</td> </tr> <tr> <td>"</td> <td>four-walled</td> <td>Clear (T/H/H/H)</td> <td>1.28 W/m²K</td> <td>0.72 W/m²K</td> <td>0.61 W/m²K</td> <td>35 %</td> <td>14 %</td> <td>26 %</td> <td>37 %</td> <td>24 %</td> <td>20 %</td> <td>23 dB</td> <td>29 dB</td> <td>40 dB</td> </tr> <tr> <td>"</td> <td>"</td> <td>Opal (T/H/O/H)</td> <td>1.28 W/m²K</td> <td>0.72 W/m²K</td> <td>0.61 W/m²K</td> <td>32 %</td> <td>13 %</td> <td>24 %</td> <td>32 %</td> <td>21 %</td> <td>17 %</td> <td>23 dB</td> <td>29 dB</td> <td>40 dB</td> </tr> </tbody> <thead> <tr> <th rowspan="2">EP10</th> <th rowspan="2"># dome walls</th> <th rowspan="2">Clear - Opal - Heatstop</th> <th colspan="3">Ut-value</th> <th colspan="3">LT-value</th> <th colspan="3">g-value</th> <th colspan="3">Rw-value</th> </tr> <tr> <th>Skylight</th> <th>+EP25</th> <th>iDome</th> <th>Skylight</th> <th>+EP25</th> <th>iDome</th> <th>Skylight</th> <th>+EP25</th> <th>iDome</th> <th>Skylight</th> <th>+EP25</th> <th>iDome</th> </tr> </thead> <tbody> <tr> <td>EP 10 koepel PMMA</td> <td>6-wandig</td> <td>Opal (H/E/O)</td> <td>1.30 W/m²K</td> <td>0.71 W/m²K</td> <td>0.60 W/m²K</td> <td>51 %</td> <td>21 %</td> <td>38 %</td> <td>43 %</td> <td>28 %</td> <td>23 %</td> <td>21 dB</td> <td>27 dB</td> <td>40 dB</td> </tr> <tr> <td>EP 10 koepel PC</td> <td>6-wandig</td> <td>Opal (A/E/O)</td> <td>1.30 W/m²K</td> <td>0.71 W/m²K</td> <td>0.60 W/m²K</td> <td>50 %</td> <td>21 %</td> <td>38 %</td> <td>41 %</td> <td>27 %</td> <td>22 %</td> <td>21 dB</td> <td>27 dB</td> <td>40 dB</td> </tr> </tbody> </table> | skylux-round-skylight-with-diameter-o-100-cm | 9754047152461 | 50200968069453
Skylights | Round skylight | Skylux | Skylux round skylight with diameter ⌀ 100 cm | Triple-walled (1.70 W/m²K) Heated space? Choose this version or higher! / Polycarbonate (250 times more impact-resistant than glass) / Opal * (frosted glass) non-transparent (HOO) | 5636 | 5412970056362 | 1144.7 | Yes | 35-45 | 10.36 | Number of walls | Triple-walled (1.70 W/m²K) Heated space? Choose this version or higher! | Material | Polycarbonate (250 times more impact-resistant than glass) | Choose clear, opal or Heatstop | Opal * (frosted glass) non-transparent (HOO) |  |  |  | 100cm |  |  | Round | [9 empty] | D |  |  | For heated areas, we recommend at least a 3-walled skylight for optimal insulation. | Acrylic PMMA # dome walls Clear - Opal - Heatstop Ut-value LT-value g-value Rw-value Skylight +EP25 iDome Skylight +EP25 iDome Skylight +EP25 iDome Skylight +EP25 iDome " single-walled Clear (H) 5.17 W/m²K 1.19 W/m²K 0.93 W/m²K 90 % 37 % 68 % 87 % 57 % 46 % - 24 dB 40 dB " " Opal (O) 5.17 W/m²K 1.19 W/m²K 0.93 W/m²K 83 % 34 % 62 % 76 % 50 % 40 % - 24 dB 40 dB " double-walled Clear (H/H) 2.90 W/m²K 0.98 W/m²K 0.79 W/m²K 81 % 33 % 61 % 75 % 50 % 40 % 20 dB 26 dB 40 dB " " Opal (O/O) 2.90 W/m²K 0.98 W/m²K 0.79 W/m²K 69 % 28 % 52 % 58 % 38 % 31 % 20 dB 26 dB 40 dB " triple-walled Clear (H/H/H) 1.70 W/m²K 0.83 W/m²K 0.69 W/m²K 73 % 30 % 55 % 65 % 43 % 34 % 22 dB 28 dB 40 dB " " Opal (O/H/O) 1.70 W/m²K 0.83 W/m²K 0.69 W/m²K 62 % 25 % 47 % 51 % 34 % 27 % 22 dB 28 dB 40 dB " four-walled Clear (H/H/H/H) 1.28 W/m²K 0.72 W/m²K 0.61 W/m²K 64 % 26 % 48 % 54 % 36 % 29 % 23 dB 29 dB 40 dB " " Opal (H/H/O/H) 1.28 W/m²K 0.72 W/m²K 0.61 W/m²K 59 % 24 % 44 % 48 % 32 % 25 % 23 dB 29 dB 40 dB " five-walled Clear (H/H/H/H/H) 0.99 W/m²K 0.63 W/m²K 0.55 W/m²K 58 % 24 % 44 % 47 % 31 % 25 % 24 dB 30 dB 40 dB " " Opal (O/H/H/H/H) 0.99 W/m²K 0.63 W/m²K 0.55 W/m²K 53 % 22 % 40 % 41 % 27 % 22 % 24 dB 30 dB 40 dB Polycarbonate PC # dome walls Clear - Opal - Heatstop Ut-value LT-value g-value Rw-value Skylight +EP25 iDome Skylight +EP25 iDome Skylight +EP25 iDome Skylight +EP25 iDome " single-walled Clear (A) 5.17 W/m²K 1.19 W/m²K 0.93 W/m²K 88 % 36 % 66 % 83 % 55 % 44 % - 24 dB 40 dB " " Opal (D) 5.17 W/m²K 1.19 W/m²K 0.93 W/m²K 58 % 24 % 44 % 60 % 40 % 32 % - 24 dB 40 dB " double-walled Clear (A/H) 2.90 W/m²K 0.98 W/m²K 0.79 W/m²K 79 % 32 % 59 % 72 % 48 % 38 % 20 dB 26 dB 40 dB " " Clear (A/A) 2.90 W/m²K 0.98 W/m²K 0.79 W/m²K 77 % 32 % 58 % 69 % 46 % 37 % 20 dB 26 dB 40 dB " " Opal (A/O) 2.90 W/m²K 0.98 W/m²K 0.79 W/m²K 73 % 30 % 55 % 63 % 42 % 33 % 20 dB 26 dB 40 dB " " Opal (A/D) 2.90 W/m²K 0.98 W/m²K 0.79 W/m²K 51 % 21 % 38 % 50 % 33 % 27 % 20 dB 26 dB 40 dB " triple-walled Clear (A/H/H) 1.70 W/m²K 0.83 W/m²K 0.69 W/m²K 71 % 29 % 53 % 63 % 42 % 33 % 22 dB 28 dB 40 dB " " Opal (A/O/O) 1.70 W/m²K 0.83 W/m²K 0.69 W/m²K 61 % 25 % 46 % 48 % 32 % 25 % 22 dB 28 dB 40 dB " four-walled Clear (A/H/H/H) 1.28 W/m²K 0.72 W/m²K 0.61 W/m²K 64 % 26 % 48 % 52 % 34 % 28 % 23 dB 29 dB 40 dB " " Opal (A/H/O/H) 1.28 W/m²K 0.72 W/m²K 0.61 W/m²K 59 % 24 % 44 % 46 % 30 % 24 % 23 dB 29 dB 40 dB " five-walled Clear (A/H/H/H/H) 0.99 W/m²K 0.63 W/m²K 0.55 W/m²K 58 % 24 % 44 % 47 % 31 % 25 % 24 dB 30 dB 40 dB " " Opal (A/H/O/H/H) 0.99 W/m²K 0.63 W/m²K 0.55 W/m²K 53 % 22 % 40 % 41 % 27 % 22 % 24 dB 30 dB 40 dB PC Heatstop # dome walls Clear - Opal - Heatstop Ut-value LT-value g-value Rw-value Skylight +EP25 iDome Skylight +EP25 iDome Skylight +EP25 iDome Skylight +EP25 iDome " single-walled Heatstop Opal (T) 5.17 W/m²K 1.19 W/m²K 0.93 W/m²K 49 % 20 % 37 % 59 % 39 % 31 % - 24 dB 40 dB " double-walled Clear (T/H) 2.90 W/m²K 0.98 W/m²K 0.79 W/m²K 44 % 18 % 33 % 51 % 34 % 27 % 20 dB 26 dB 40 dB " " Opal (T/O) 2.90 W/m²K 0.98 W/m²K 0.79 W/m²K 41 % 17 % 31 % 45 % 30 % 24 % 20 dB 26 dB 40 dB " triple-walled Clear (T/H/H) 1.70 W/m²K 0.83 W/m²K 0.69 W/m²K 40 % 16 % 30 % 44 % 29 % 23 % 22 dB 28 dB 40 dB " " Opal (T/H/O) 1.70 W/m²K 0.83 W/m²K 0.69 W/m²K 37 % 15 % 28 % 39 % 26 % 21 % 22 dB 28 dB 40 dB " four-walled Clear (T/H/H/H) 1.28 W/m²K 0.72 W/m²K 0.61 W/m²K 35 % 14 % 26 % 37 % 24 % 20 % 23 dB 29 dB 40 dB " " Opal (T/H/O/H) 1.28 W/m²K 0.72 W/m²K 0.61 W/m²K 32 % 13 % 24 % 32 % 21 % 17 % 23 dB 29 dB 40 dB EP10 # dome walls Clear - Opal - Heatstop Ut-value LT-value g-value Rw-value Skylight +EP25 iDome Skylight +EP25 iDome Skylight +EP25 iDome Skylight +EP25 iDome EP 10 koepel PMMA 6-wandig Opal (H/E/O) 1.30 W/m²K 0.71 W/m²K 0.60 W/m²K 51 % 21 % 38 % 43 % 28 % 23 % 21 dB 27 dB 40 dB EP 10 koepel PC 6-wandig Opal (A/E/O) 1.30 W/m²K 0.71 W/m²K 0.60 W/m²K 50 % 21 % 38 % 41 % 27 % 22 % 21 dB 27 dB 40 dB | https://skylux.eu/en/products/skylux-round-skylight-with-diameter-o-100-cm?variant=50200967971149 | https://skylux.eu/cdn/shop/files/Ronde-bolvormige-pantser-lichtkoepel-3-wandig-opaal-1000-mm-lichtkoepel_d8a50c63-d42c-42d1-8693-fbc6122ff3f9.png?v=1726572567&width=1600 | https://skylux.eu/cdn/shop/files/Skylux-ronde-lichtkoepel-met-diameter-100-cm-Ronde-lichtkoepel.png?v=1726646528&width=1600 | https://skylux.eu/cdn/shop/files/Skylux-polycarbonaat-lichtkoepel-dubbelwandig-opaal-rond-1000-mm-lichtkoepel_faa15326-f7ec-4f17-a50d-41b53efaef8b.png?v=1726572566&width=1600 | https://skylux.eu/cdn/shop/files/Skylux-acrylaat-lichtkoepel-5-wandig-opaal-rond-1000-mm-lichtkoepel_18f2f0f3-6b2e-49eb-9189-2678d73371a9.png?v=1726572566&width=1600 | https://skylux.eu/cdn/shop/files/Ronde-bolvormige-acrylaat-lichtkoepel-dubbelwandig-pmma-opaal-pmma-opaal-1000-mm-lichtkoepel_b5c7dcd4-d8b4-497a-82ad-2ea83be67eaa.png?v=1726572566&width=1600 |  |  | <meta charset="UTF-8"> <style> table { width: 100%; border-collapse: collapse; } td:nth-child(4) { font-weight: bold; } td:nth-child(7) { font-weight: bold; } td:nth-child(10) { font-weight: bold; } td:nth-child(13) { font-weight: bold; } th { background-color: #0082C8; color: white; padding: 10px; } tr:nth-child(even) { background-color: #E1F3FF; } tr:nth-child(odd) { background-color: white; } td, th { border: 1px solid #ddd; padding: 8px; } .highlight { color: #0082C8; } </style> <table> <thead> <tr> <th rowspan="2">Acrylic PMMA</th> <th rowspan="2"># dome walls</th> <th rowspan="2">Clear - Opal - Heatstop</th> <th colspan="3">Ut-value</th> <th colspan="3">LT-value</th> <th colspan="3">g-value</th> <th colspan="3">Rw-value</th> </tr> <tr> <th>Skylight</th> <th>+EP25</th> <th>iDome</th> <th>Skylight</th> <th>+EP25</th> <th>iDome</th> <th>Skylight</th> <th>+EP25</th> <th>iDome</th> <th>Skylight</th> <th>+EP25</th> <th>iDome</th> </tr> </thead> <tbody> <!-- Adjust the following rows as per your values --> <tr> <td>"</td> <td>single-walled</td> <td>Clear (H)</td> <td>5.17 W/m²K</td> <td>1.19 W/m²K</td> <td>0.93 W/m²K</td> <td>90 %</td> <td>37 %</td> <td>68 %</td> <td>87 %</td> <td>57 %</td> <td>46 %</td> <td>-</td> <td>24 dB</td> <td>40 dB</td> </tr> <tr> <td>"</td> <td>"</td> <td>Opal (O)</td> <td>5.17 W/m²K</td> <td>1.19 W/m²K</td> <td>0.93 W/m²K</td> <td>83 %</td> <td>34 %</td> <td>62 %</td> <td>76 %</td> <td>50 %</td> <td>40 %</td> <td>-</td> <td>24 dB</td> <td>40 dB</td> </tr> <tr> <td>"</td> <td>double-walled</td> <td>Clear (H/H)</td> <td>2.90 W/m²K</td> <td>0.98 W/m²K</td> <td>0.79 W/m²K</td> <td>81 %</td> <td>33 %</td> <td>61 %</td> <td>75 %</td> <td>50 %</td> <td>40 %</td> <td>20 dB</td> <td>26 dB</td> <td>40 dB</td> </tr> <tr> <td>"</td> <td>"</td> <td>Opal (O/O)</td> <td>2.90 W/m²K</td> <td>0.98 W/m²K</td> <td>0.79 W/m²K</td> <td>69 %</td> <td>28 %</td> <td>52 %</td> <td>58 %</td> <td>38 %</td> <td>31 %</td> <td>20 dB</td> <td>26 dB</td> <td>40 dB</td> </tr> <tr> <td>"</td> <td>triple-walled</td> <td>Clear (H/H/H)</td> <td>1.70 W/m²K</td> <td>0.83 W/m²K</td> <td>0.69 W/m²K</td> <td>73 %</td> <td>30 %</td> <td>55 %</td> <td>65 %</td> <td>43 %</td> <td>34 %</td> <td>22 dB</td> <td>28 dB</td> <td>40 dB</td> </tr> <tr> <td>"</td> <td>"</td> <td>Opal (O/H/O)</td> <td>1.70 W/m²K</td> <td>0.83 W/m²K</td> <td>0.69 W/m²K</td> <td>62 %</td> <td>25 %</td> <td>47 %</td> <td>51 %</td> <td>34 %</td> <td>27 %</td> <td>22 dB</td> <td>28 dB</td> <td>40 dB</td> </tr> <tr> <td>"</td> <td>four-walled</td> <td>Clear (H/H/H/H)</td> <td>1.28 W/m²K</td> <td>0.72 W/m²K</td> <td>0.61 W/m²K</td> <td>64 %</td> <td>26 %</td> <td>48 %</td> <td>54 %</td> <td>36 %</td> <td>29 %</td> <td>23 dB</td> <td>29 dB</td> <td>40 dB</td> </tr> <tr> <td>"</td> <td>"</td> <td>Opal (H/H/O/H)</td> <td>1.28 W/m²K</td> <td>0.72 W/m²K</td> <td>0.61 W/m²K</td> <td>59 %</td> <td>24 %</td> <td>44 %</td> <td>48 %</td> <td>32 %</td> <td>25 %</td> <td>23 dB</td> <td>29 dB</td> <td>40 dB</td> </tr> <tr> <td>"</td> <td>five-walled</td> <td>Clear (H/H/H/H/H)</td> <td>0.99 W/m²K</td> <td>0.63 W/m²K</td> <td>0.55 W/m²K</td> <td>58 %</td> <td>24 %</td> <td>44 %</td> <td>47 %</td> <td>31 %</td> <td>25 %</td> <td>24 dB</td> <td>30 dB</td> <td>40 dB</td> </tr> <tr> <td>"</td> <td>"</td> <td>Opal (O/H/H/H/H)</td> <td>0.99 W/m²K</td> <td>0.63 W/m²K</td> <td>0.55 W/m²K</td> <td>53 %</td> <td>22 %</td> <td>40 %</td> <td>41 %</td> <td>27 %</td> <td>22 %</td> <td>24 dB</td> <td>30 dB</td> <td>40 dB</td> </tr> </tbody> <thead> <tr> <th rowspan="2">Polycarbonate PC</th> <th rowspan="2"># dome walls</th> <th rowspan="2">Clear - Opal - Heatstop</th> <th colspan="3">Ut-value</th> <th colspan="3">LT-value</th> <th colspan="3">g-value</th> <th colspan="3">Rw-value</th> </tr> <tr> <th>Skylight</th> <th>+EP25</th> <th>iDome</th> <th>Skylight</th> <th>+EP25</th> <th>iDome</th> <th>Skylight</th> <th>+EP25</th> <th>iDome</th> <th>Skylight</th> <th>+EP25</th> <th>iDome</th> </tr> </thead> <tbody> <tr> <td>"</td> <td>single-walled</td> <td>Clear (A)</td> <td>5.17 W/m²K</td> <td>1.19 W/m²K</td> <td>0.93 W/m²K</td> <td>88 %</td> <td>36 %</td> <td>66 %</td> <td>83 %</td> <td>55 %</td> <td>44 %</td> <td>-</td> <td>24 dB</td> <td>40 dB</td> </tr> <tr> <td>"</td> <td>"</td> <td>Opal (D)</td> <td>5.17 W/m²K</td> <td>1.19 W/m²K</td> <td>0.93 W/m²K</td> <td>58 %</td> <td>24 %</td> <td>44 %</td> <td>60 %</td> <td>40 %</td> <td>32 %</td> <td>-</td> <td>24 dB</td> <td>40 dB</td> </tr> <tr> <td>"</td> <td>double-walled</td> <td>Clear (A/H)</td> <td>2.90 W/m²K</td> <td>0.98 W/m²K</td> <td>0.79 W/m²K</td> <td>79 %</td> <td>32 %</td> <td>59 %</td> <td>72 %</td> <td>48 %</td> <td>38 %</td> <td>20 dB</td> <td>26 dB</td> <td>40 dB</td> </tr> <tr> <td>"</td> <td>"</td> <td>Clear (A/A)</td> <td>2.90 W/m²K</td> <td>0.98 W/m²K</td> <td>0.79 W/m²K</td> <td>77 %</td> <td>32 %</td> <td>58 %</td> <td>69 %</td> <td>46 %</td> <td>37 %</td> <td>20 dB</td> <td>26 dB</td> <td>40 dB</td> </tr> <tr> <td>"</td> <td>"</td> <td>Opal (A/O)</td> <td>2.90 W/m²K</td> <td>0.98 W/m²K</td> <td>0.79 W/m²K</td> <td>73 %</td> <td>30 %</td> <td>55 %</td> <td>63 %</td> <td>42 %</td> <td>33 %</td> <td>20 dB</td> <td>26 dB</td> <td>40 dB</td> </tr> <tr> <td>"</td> <td>"</td> <td>Opal (A/D)</td> <td>2.90 W/m²K</td> <td>0.98 W/m²K</td> <td>0.79 W/m²K</td> <td>51 %</td> <td>21 %</td> <td>38 %</td> <td>50 %</td> <td>33 %</td> <td>27 %</td> <td>20 dB</td> <td>26 dB</td> <td>40 dB</td> </tr> <tr> <td>"</td> <td>triple-walled</td> <td>Clear (A/H/H)</td> <td>1.70 W/m²K</td> <td>0.83 W/m²K</td> <td>0.69 W/m²K</td> <td>71 %</td> <td>29 %</td> <td>53 %</td> <td>63 %</td> <td>42 %</td> <td>33 %</td> <td>22 dB</td> <td>28 dB</td> <td>40 dB</td> </tr> <tr> <td>"</td> <td>"</td> <td>Opal (A/O/O)</td> <td>1.70 W/m²K</td> <td>0.83 W/m²K</td> <td>0.69 W/m²K</td> <td>61 %</td> <td>25 %</td> <td>46 %</td> <td>48 %</td> <td>32 %</td> <td>25 %</td> <td>22 dB</td> <td>28 dB</td> <td>40 dB</td> </tr> <tr> <td>"</td> <td>four-walled</td> <td>Clear (A/H/H/H)</td> <td>1.28 W/m²K</td> <td>0.72 W/m²K</td> <td>0.61 W/m²K</td> <td>64 %</td> <td>26 %</td> <td>48 %</td> <td>52 %</td> <td>34 %</td> <td>28 %</td> <td>23 dB</td> <td>29 dB</td> <td>40 dB</td> </tr> <tr> <td>"</td> <td>"</td> <td>Opal (A/H/O/H)</td> <td>1.28 W/m²K</td> <td>0.72 W/m²K</td> <td>0.61 W/m²K</td> <td>59 %</td> <td>24 %</td> <td>44 %</td> <td>46 %</td> <td>30 %</td> <td>24 %</td> <td>23 dB</td> <td>29 dB</td> <td>40 dB</td> </tr> <tr> <td>"</td> <td>five-walled</td> <td>Clear (A/H/H/H/H)</td> <td>0.99 W/m²K</td> <td>0.63 W/m²K</td> <td>0.55 W/m²K</td> <td>58 %</td> <td>24 %</td> <td>44 %</td> <td>47 %</td> <td>31 %</td> <td>25 %</td> <td>24 dB</td> <td>30 dB</td> <td>40 dB</td> </tr> <tr> <td>"</td> <td>"</td> <td>Opal (A/H/O/H/H)</td> <td>0.99 W/m²K</td> <td>0.63 W/m²K</td> <td>0.55 W/m²K</td> <td>53 %</td> <td>22 %</td> <td>40 %</td> <td>41 %</td> <td>27 %</td> <td>22 %</td> <td>24 dB</td> <td>30 dB</td> <td>40 dB</td> </tr> </tbody> <thead> <tr> <th rowspan="2">PC Heatstop</th> <th rowspan="2"># dome walls</th> <th rowspan="2">Clear - Opal - Heatstop</th> <th colspan="3">Ut-value</th> <th colspan="3">LT-value</th> <th colspan="3">g-value</th> <th colspan="3">Rw-value</th> </tr> <tr> <th>Skylight</th> <th>+EP25</th> <th>iDome</th> <th>Skylight</th> <th>+EP25</th> <th>iDome</th> <th>Skylight</th> <th>+EP25</th> <th>iDome</th> <th>Skylight</th> <th>+EP25</th> <th>iDome</th> </tr> </thead> <tbody> <tr> <td>"</td> <td>single-walled</td> <td>Heatstop Opal (T)</td> <td>5.17 W/m²K</td> <td>1.19 W/m²K</td> <td>0.93 W/m²K</td> <td>49 %</td> <td>20 %</td> <td>37 %</td> <td>59 %</td> <td>39 %</td> <td>31 %</td> <td>-</td> <td>24 dB</td> <td>40 dB</td> </tr> <tr> <td>"</td> <td>double-walled</td> <td>Clear (T/H)</td> <td>2.90 W/m²K</td> <td>0.98 W/m²K</td> <td>0.79 W/m²K</td> <td>44 %</td> <td>18 %</td> <td>33 %</td> <td>51 %</td> <td>34 %</td> <td>27 %</td> <td>20 dB</td> <td>26 dB</td> <td>40 dB</td> </tr> <tr> <td>"</td> <td>"</td> <td>Opal (T/O)</td> <td>2.90 W/m²K</td> <td>0.98 W/m²K</td> <td>0.79 W/m²K</td> <td>41 %</td> <td>17 %</td> <td>31 %</td> <td>45 %</td> <td>30 %</td> <td>24 %</td> <td>20 dB</td> <td>26 dB</td> <td>40 dB</td> </tr> <tr> <td>"</td> <td>triple-walled</td> <td>Clear (T/H/H)</td> <td>1.70 W/m²K</td> <td>0.83 W/m²K</td> <td>0.69 W/m²K</td> <td>40 %</td> <td>16 %</td> <td>30 %</td> <td>44 %</td> <td>29 %</td> <td>23 %</td> <td>22 dB</td> <td>28 dB</td> <td>40 dB</td> </tr> <tr> <td>"</td> <td>"</td> <td>Opal (T/H/O)</td> <td>1.70 W/m²K</td> <td>0.83 W/m²K</td> <td>0.69 W/m²K</td> <td>37 %</td> <td>15 %</td> <td>28 %</td> <td>39 %</td> <td>26 %</td> <td>21 %</td> <td>22 dB</td> <td>28 dB</td> <td>40 dB</td> </tr> <tr> <td>"</td> <td>four-walled</td> <td>Clear (T/H/H/H)</td> <td>1.28 W/m²K</td> <td>0.72 W/m²K</td> <td>0.61 W/m²K</td> <td>35 %</td> <td>14 %</td> <td>26 %</td> <td>37 %</td> <td>24 %</td> <td>20 %</td> <td>23 dB</td> <td>29 dB</td> <td>40 dB</td> </tr> <tr> <td>"</td> <td>"</td> <td>Opal (T/H/O/H)</td> <td>1.28 W/m²K</td> <td>0.72 W/m²K</td> <td>0.61 W/m²K</td> <td>32 %</td> <td>13 %</td> <td>24 %</td> <td>32 %</td> <td>21 %</td> <td>17 %</td> <td>23 dB</td> <td>29 dB</td> <td>40 dB</td> </tr> </tbody> <thead> <tr> <th rowspan="2">EP10</th> <th rowspan="2"># dome walls</th> <th rowspan="2">Clear - Opal - Heatstop</th> <th colspan="3">Ut-value</th> <th colspan="3">LT-value</th> <th colspan="3">g-value</th> <th colspan="3">Rw-value</th> </tr> <tr> <th>Skylight</th> <th>+EP25</th> <th>iDome</th> <th>Skylight</th> <th>+EP25</th> <th>iDome</th> <th>Skylight</th> <th>+EP25</th> <th>iDome</th> <th>Skylight</th> <th>+EP25</th> <th>iDome</th> </tr> </thead> <tbody> <tr> <td>EP 10 koepel PMMA</td> <td>6-wandig</td> <td>Opal (H/E/O)</td> <td>1.30 W/m²K</td> <td>0.71 W/m²K</td> <td>0.60 W/m²K</td> <td>51 %</td> <td>21 %</td> <td>38 %</td> <td>43 %</td> <td>28 %</td> <td>23 %</td> <td>21 dB</td> <td>27 dB</td> <td>40 dB</td> </tr> <tr> <td>EP 10 koepel PC</td> <td>6-wandig</td> <td>Opal (A/E/O)</td> <td>1.30 W/m²K</td> <td>0.71 W/m²K</td> <td>0.60 W/m²K</td> <td>50 %</td> <td>21 %</td> <td>38 %</td> <td>41 %</td> <td>27 %</td> <td>22 %</td> <td>21 dB</td> <td>27 dB</td> <td>40 dB</td> </tr> </tbody> </table> | skylux-round-skylight-with-diameter-o-100-cm | 9754047152461 | 50200967971149
Skylights | Round skylight | Skylux | Skylux round skylight with diameter ⌀ 100 cm | Triple-walled (1.70 W/m²K) Heated space? Choose this version or higher! / Polycarbonate (250 times more impact-resistant than glass) / Heat-resistant * opal & non-transparent (OHH) | 27351 | 5412970273516 | 1245.1 | Yes | 35-45 | 11.36 | Number of walls | Triple-walled (1.70 W/m²K) Heated space? Choose this version or higher! | Material | Polycarbonate (250 times more impact-resistant than glass) | Choose clear, opal or Heatstop | Heat-resistant * opal & non-transparent (OHH) |  |  |  | 100cm |  |  | Round | [9 empty] | D |  |  | For heated areas, we recommend at least a 3-walled skylight for optimal insulation. | Acrylic PMMA # dome walls Clear - Opal - Heatstop Ut-value LT-value g-value Rw-value Skylight +EP25 iDome Skylight +EP25 iDome Skylight +EP25 iDome Skylight +EP25 iDome " single-walled Clear (H) 5.17 W/m²K 1.19 W/m²K 0.93 W/m²K 90 % 37 % 68 % 87 % 57 % 46 % - 24 dB 40 dB " " Opal (O) 5.17 W/m²K 1.19 W/m²K 0.93 W/m²K 83 % 34 % 62 % 76 % 50 % 40 % - 24 dB 40 dB " double-walled Clear (H/H) 2.90 W/m²K 0.98 W/m²K 0.79 W/m²K 81 % 33 % 61 % 75 % 50 % 40 % 20 dB 26 dB 40 dB " " Opal (O/O) 2.90 W/m²K 0.98 W/m²K 0.79 W/m²K 69 % 28 % 52 % 58 % 38 % 31 % 20 dB 26 dB 40 dB " triple-walled Clear (H/H/H) 1.70 W/m²K 0.83 W/m²K 0.69 W/m²K 73 % 30 % 55 % 65 % 43 % 34 % 22 dB 28 dB 40 dB " " Opal (O/H/O) 1.70 W/m²K 0.83 W/m²K 0.69 W/m²K 62 % 25 % 47 % 51 % 34 % 27 % 22 dB 28 dB 40 dB " four-walled Clear (H/H/H/H) 1.28 W/m²K 0.72 W/m²K 0.61 W/m²K 64 % 26 % 48 % 54 % 36 % 29 % 23 dB 29 dB 40 dB " " Opal (H/H/O/H) 1.28 W/m²K 0.72 W/m²K 0.61 W/m²K 59 % 24 % 44 % 48 % 32 % 25 % 23 dB 29 dB 40 dB " five-walled Clear (H/H/H/H/H) 0.99 W/m²K 0.63 W/m²K 0.55 W/m²K 58 % 24 % 44 % 47 % 31 % 25 % 24 dB 30 dB 40 dB " " Opal (O/H/H/H/H) 0.99 W/m²K 0.63 W/m²K 0.55 W/m²K 53 % 22 % 40 % 41 % 27 % 22 % 24 dB 30 dB 40 dB Polycarbonate PC # dome walls Clear - Opal - Heatstop Ut-value LT-value g-value Rw-value Skylight +EP25 iDome Skylight +EP25 iDome Skylight +EP25 iDome Skylight +EP25 iDome " single-walled Clear (A) 5.17 W/m²K 1.19 W/m²K 0.93 W/m²K 88 % 36 % 66 % 83 % 55 % 44 % - 24 dB 40 dB " " Opal (D) 5.17 W/m²K 1.19 W/m²K 0.93 W/m²K 58 % 24 % 44 % 60 % 40 % 32 % - 24 dB 40 dB " double-walled Clear (A/H) 2.90 W/m²K 0.98 W/m²K 0.79 W/m²K 79 % 32 % 59 % 72 % 48 % 38 % 20 dB 26 dB 40 dB " " Clear (A/A) 2.90 W/m²K 0.98 W/m²K 0.79 W/m²K 77 % 32 % 58 % 69 % 46 % 37 % 20 dB 26 dB 40 dB " " Opal (A/O) 2.90 W/m²K 0.98 W/m²K 0.79 W/m²K 73 % 30 % 55 % 63 % 42 % 33 % 20 dB 26 dB 40 dB " " Opal (A/D) 2.90 W/m²K 0.98 W/m²K 0.79 W/m²K 51 % 21 % 38 % 50 % 33 % 27 % 20 dB 26 dB 40 dB " triple-walled Clear (A/H/H) 1.70 W/m²K 0.83 W/m²K 0.69 W/m²K 71 % 29 % 53 % 63 % 42 % 33 % 22 dB 28 dB 40 dB " " Opal (A/O/O) 1.70 W/m²K 0.83 W/m²K 0.69 W/m²K 61 % 25 % 46 % 48 % 32 % 25 % 22 dB 28 dB 40 dB " four-walled Clear (A/H/H/H) 1.28 W/m²K 0.72 W/m²K 0.61 W/m²K 64 % 26 % 48 % 52 % 34 % 28 % 23 dB 29 dB 40 dB " " Opal (A/H/O/H) 1.28 W/m²K 0.72 W/m²K 0.61 W/m²K 59 % 24 % 44 % 46 % 30 % 24 % 23 dB 29 dB 40 dB " five-walled Clear (A/H/H/H/H) 0.99 W/m²K 0.63 W/m²K 0.55 W/m²K 58 % 24 % 44 % 47 % 31 % 25 % 24 dB 30 dB 40 dB " " Opal (A/H/O/H/H) 0.99 W/m²K 0.63 W/m²K 0.55 W/m²K 53 % 22 % 40 % 41 % 27 % 22 % 24 dB 30 dB 40 dB PC Heatstop # dome walls Clear - Opal - Heatstop Ut-value LT-value g-value Rw-value Skylight +EP25 iDome Skylight +EP25 iDome Skylight +EP25 iDome Skylight +EP25 iDome " single-walled Heatstop Opal (T) 5.17 W/m²K 1.19 W/m²K 0.93 W/m²K 49 % 20 % 37 % 59 % 39 % 31 % - 24 dB 40 dB " double-walled Clear (T/H) 2.90 W/m²K 0.98 W/m²K 0.79 W/m²K 44 % 18 % 33 % 51 % 34 % 27 % 20 dB 26 dB 40 dB " " Opal (T/O) 2.90 W/m²K 0.98 W/m²K 0.79 W/m²K 41 % 17 % 31 % 45 % 30 % 24 % 20 dB 26 dB 40 dB " triple-walled Clear (T/H/H) 1.70 W/m²K 0.83 W/m²K 0.69 W/m²K 40 % 16 % 30 % 44 % 29 % 23 % 22 dB 28 dB 40 dB " " Opal (T/H/O) 1.70 W/m²K 0.83 W/m²K 0.69 W/m²K 37 % 15 % 28 % 39 % 26 % 21 % 22 dB 28 dB 40 dB " four-walled Clear (T/H/H/H) 1.28 W/m²K 0.72 W/m²K 0.61 W/m²K 35 % 14 % 26 % 37 % 24 % 20 % 23 dB 29 dB 40 dB " " Opal (T/H/O/H) 1.28 W/m²K 0.72 W/m²K 0.61 W/m²K 32 % 13 % 24 % 32 % 21 % 17 % 23 dB 29 dB 40 dB EP10 # dome walls Clear - Opal - Heatstop Ut-value LT-value g-value Rw-value Skylight +EP25 iDome Skylight +EP25 iDome Skylight +EP25 iDome Skylight +EP25 iDome EP 10 koepel PMMA 6-wandig Opal (H/E/O) 1.30 W/m²K 0.71 W/m²K 0.60 W/m²K 51 % 21 % 38 % 43 % 28 % 23 % 21 dB 27 dB 40 dB EP 10 koepel PC 6-wandig Opal (A/E/O) 1.30 W/m²K 0.71 W/m²K 0.60 W/m²K 50 % 21 % 38 % 41 % 27 % 22 % 21 dB 27 dB 40 dB | https://skylux.eu/en/products/skylux-round-skylight-with-diameter-o-100-cm?variant=50200967807309 | https://skylux.eu/cdn/shop/files/Ronde-bolvormige-pantser-lichtkoepel-3-wandig-heatstop-1000-mm-lichtkoepel_cdcbe9d3-b46e-4846-a5ae-4db334a0e6bc.png?v=1726572566&width=1600 | https://skylux.eu/cdn/shop/files/Skylux-ronde-lichtkoepel-met-diameter-100-cm-Ronde-lichtkoepel.png?v=1726646528&width=1600 | https://skylux.eu/cdn/shop/files/Skylux-polycarbonaat-lichtkoepel-dubbelwandig-opaal-rond-1000-mm-lichtkoepel_faa15326-f7ec-4f17-a50d-41b53efaef8b.png?v=1726572566&width=1600 | https://skylux.eu/cdn/shop/files/Skylux-acrylaat-lichtkoepel-5-wandig-opaal-rond-1000-mm-lichtkoepel_18f2f0f3-6b2e-49eb-9189-2678d73371a9.png?v=1726572566&width=1600 | https://skylux.eu/cdn/shop/files/Ronde-bolvormige-acrylaat-lichtkoepel-dubbelwandig-pmma-opaal-pmma-opaal-1000-mm-lichtkoepel_b5c7dcd4-d8b4-497a-82ad-2ea83be67eaa.png?v=1726572566&width=1600 |  |  | <meta charset="UTF-8"> <style> table { width: 100%; border-collapse: collapse; } td:nth-child(4) { font-weight: bold; } td:nth-child(7) { font-weight: bold; } td:nth-child(10) { font-weight: bold; } td:nth-child(13) { font-weight: bold; } th { background-color: #0082C8; color: white; padding: 10px; } tr:nth-child(even) { background-color: #E1F3FF; } tr:nth-child(odd) { background-color: white; } td, th { border: 1px solid #ddd; padding: 8px; } .highlight { color: #0082C8; } </style> <table> <thead> <tr> <th rowspan="2">Acrylic PMMA</th> <th rowspan="2"># dome walls</th> <th rowspan="2">Clear - Opal - Heatstop</th> <th colspan="3">Ut-value</th> <th colspan="3">LT-value</th> <th colspan="3">g-value</th> <th colspan="3">Rw-value</th> </tr> <tr> <th>Skylight</th> <th>+EP25</th> <th>iDome</th> <th>Skylight</th> <th>+EP25</th> <th>iDome</th> <th>Skylight</th> <th>+EP25</th> <th>iDome</th> <th>Skylight</th> <th>+EP25</th> <th>iDome</th> </tr> </thead> <tbody> <!-- Adjust the following rows as per your values --> <tr> <td>"</td> <td>single-walled</td> <td>Clear (H)</td> <td>5.17 W/m²K</td> <td>1.19 W/m²K</td> <td>0.93 W/m²K</td> <td>90 %</td> <td>37 %</td> <td>68 %</td> <td>87 %</td> <td>57 %</td> <td>46 %</td> <td>-</td> <td>24 dB</td> <td>40 dB</td> </tr> <tr> <td>"</td> <td>"</td> <td>Opal (O)</td> <td>5.17 W/m²K</td> <td>1.19 W/m²K</td> <td>0.93 W/m²K</td> <td>83 %</td> <td>34 %</td> <td>62 %</td> <td>76 %</td> <td>50 %</td> <td>40 %</td> <td>-</td> <td>24 dB</td> <td>40 dB</td> </tr> <tr> <td>"</td> <td>double-walled</td> <td>Clear (H/H)</td> <td>2.90 W/m²K</td> <td>0.98 W/m²K</td> <td>0.79 W/m²K</td> <td>81 %</td> <td>33 %</td> <td>61 %</td> <td>75 %</td> <td>50 %</td> <td>40 %</td> <td>20 dB</td> <td>26 dB</td> <td>40 dB</td> </tr> <tr> <td>"</td> <td>"</td> <td>Opal (O/O)</td> <td>2.90 W/m²K</td> <td>0.98 W/m²K</td> <td>0.79 W/m²K</td> <td>69 %</td> <td>28 %</td> <td>52 %</td> <td>58 %</td> <td>38 %</td> <td>31 %</td> <td>20 dB</td> <td>26 dB</td> <td>40 dB</td> </tr> <tr> <td>"</td> <td>triple-walled</td> <td>Clear (H/H/H)</td> <td>1.70 W/m²K</td> <td>0.83 W/m²K</td> <td>0.69 W/m²K</td> <td>73 %</td> <td>30 %</td> <td>55 %</td> <td>65 %</td> <td>43 %</td> <td>34 %</td> <td>22 dB</td> <td>28 dB</td> <td>40 dB</td> </tr> <tr> <td>"</td> <td>"</td> <td>Opal (O/H/O)</td> <td>1.70 W/m²K</td> <td>0.83 W/m²K</td> <td>0.69 W/m²K</td> <td>62 %</td> <td>25 %</td> <td>47 %</td> <td>51 %</td> <td>34 %</td> <td>27 %</td> <td>22 dB</td> <td>28 dB</td> <td>40 dB</td> </tr> <tr> <td>"</td> <td>four-walled</td> <td>Clear (H/H/H/H)</td> <td>1.28 W/m²K</td> <td>0.72 W/m²K</td> <td>0.61 W/m²K</td> <td>64 %</td> <td>26 %</td> <td>48 %</td> <td>54 %</td> <td>36 %</td> <td>29 %</td> <td>23 dB</td> <td>29 dB</td> <td>40 dB</td> </tr> <tr> <td>"</td> <td>"</td> <td>Opal (H/H/O/H)</td> <td>1.28 W/m²K</td> <td>0.72 W/m²K</td> <td>0.61 W/m²K</td> <td>59 %</td> <td>24 %</td> <td>44 %</td> <td>48 %</td> <td>32 %</td> <td>25 %</td> <td>23 dB</td> <td>29 dB</td> <td>40 dB</td> </tr> <tr> <td>"</td> <td>five-walled</td> <td>Clear (H/H/H/H/H)</td> <td>0.99 W/m²K</td> <td>0.63 W/m²K</td> <td>0.55 W/m²K</td> <td>58 %</td> <td>24 %</td> <td>44 %</td> <td>47 %</td> <td>31 %</td> <td>25 %</td> <td>24 dB</td> <td>30 dB</td> <td>40 dB</td> </tr> <tr> <td>"</td> <td>"</td> <td>Opal (O/H/H/H/H)</td> <td>0.99 W/m²K</td> <td>0.63 W/m²K</td> <td>0.55 W/m²K</td> <td>53 %</td> <td>22 %</td> <td>40 %</td> <td>41 %</td> <td>27 %</td> <td>22 %</td> <td>24 dB</td> <td>30 dB</td> <td>40 dB</td> </tr> </tbody> <thead> <tr> <th rowspan="2">Polycarbonate PC</th> <th rowspan="2"># dome walls</th> <th rowspan="2">Clear - Opal - Heatstop</th> <th colspan="3">Ut-value</th> <th colspan="3">LT-value</th> <th colspan="3">g-value</th> <th colspan="3">Rw-value</th> </tr> <tr> <th>Skylight</th> <th>+EP25</th> <th>iDome</th> <th>Skylight</th> <th>+EP25</th> <th>iDome</th> <th>Skylight</th> <th>+EP25</th> <th>iDome</th> <th>Skylight</th> <th>+EP25</th> <th>iDome</th> </tr> </thead> <tbody> <tr> <td>"</td> <td>single-walled</td> <td>Clear (A)</td> <td>5.17 W/m²K</td> <td>1.19 W/m²K</td> <td>0.93 W/m²K</td> <td>88 %</td> <td>36 %</td> <td>66 %</td> <td>83 %</td> <td>55 %</td> <td>44 %</td> <td>-</td> <td>24 dB</td> <td>40 dB</td> </tr> <tr> <td>"</td> <td>"</td> <td>Opal (D)</td> <td>5.17 W/m²K</td> <td>1.19 W/m²K</td> <td>0.93 W/m²K</td> <td>58 %</td> <td>24 %</td> <td>44 %</td> <td>60 %</td> <td>40 %</td> <td>32 %</td> <td>-</td> <td>24 dB</td> <td>40 dB</td> </tr> <tr> <td>"</td> <td>double-walled</td> <td>Clear (A/H)</td> <td>2.90 W/m²K</td> <td>0.98 W/m²K</td> <td>0.79 W/m²K</td> <td>79 %</td> <td>32 %</td> <td>59 %</td> <td>72 %</td> <td>48 %</td> <td>38 %</td> <td>20 dB</td> <td>26 dB</td> <td>40 dB</td> </tr> <tr> <td>"</td> <td>"</td> <td>Clear (A/A)</td> <td>2.90 W/m²K</td> <td>0.98 W/m²K</td> <td>0.79 W/m²K</td> <td>77 %</td> <td>32 %</td> <td>58 %</td> <td>69 %</td> <td>46 %</td> <td>37 %</td> <td>20 dB</td> <td>26 dB</td> <td>40 dB</td> </tr> <tr> <td>"</td> <td>"</td> <td>Opal (A/O)</td> <td>2.90 W/m²K</td> <td>0.98 W/m²K</td> <td>0.79 W/m²K</td> <td>73 %</td> <td>30 %</td> <td>55 %</td> <td>63 %</td> <td>42 %</td> <td>33 %</td> <td>20 dB</td> <td>26 dB</td> <td>40 dB</td> </tr> <tr> <td>"</td> <td>"</td> <td>Opal (A/D)</td> <td>2.90 W/m²K</td> <td>0.98 W/m²K</td> <td>0.79 W/m²K</td> <td>51 %</td> <td>21 %</td> <td>38 %</td> <td>50 %</td> <td>33 %</td> <td>27 %</td> <td>20 dB</td> <td>26 dB</td> <td>40 dB</td> </tr> <tr> <td>"</td> <td>triple-walled</td> <td>Clear (A/H/H)</td> <td>1.70 W/m²K</td> <td>0.83 W/m²K</td> <td>0.69 W/m²K</td> <td>71 %</td> <td>29 %</td> <td>53 %</td> <td>63 %</td> <td>42 %</td> <td>33 %</td> <td>22 dB</td> <td>28 dB</td> <td>40 dB</td> </tr> <tr> <td>"</td> <td>"</td> <td>Opal (A/O/O)</td> <td>1.70 W/m²K</td> <td>0.83 W/m²K</td> <td>0.69 W/m²K</td> <td>61 %</td> <td>25 %</td> <td>46 %</td> <td>48 %</td> <td>32 %</td> <td>25 %</td> <td>22 dB</td> <td>28 dB</td> <td>40 dB</td> </tr> <tr> <td>"</td> <td>four-walled</td> <td>Clear (A/H/H/H)</td> <td>1.28 W/m²K</td> <td>0.72 W/m²K</td> <td>0.61 W/m²K</td> <td>64 %</td> <td>26 %</td> <td>48 %</td> <td>52 %</td> <td>34 %</td> <td>28 %</td> <td>23 dB</td> <td>29 dB</td> <td>40 dB</td> </tr> <tr> <td>"</td> <td>"</td> <td>Opal (A/H/O/H)</td> <td>1.28 W/m²K</td> <td>0.72 W/m²K</td> <td>0.61 W/m²K</td> <td>59 %</td> <td>24 %</td> <td>44 %</td> <td>46 %</td> <td>30 %</td> <td>24 %</td> <td>23 dB</td> <td>29 dB</td> <td>40 dB</td> </tr> <tr> <td>"</td> <td>five-walled</td> <td>Clear (A/H/H/H/H)</td> <td>0.99 W/m²K</td> <td>0.63 W/m²K</td> <td>0.55 W/m²K</td> <td>58 %</td> <td>24 %</td> <td>44 %</td> <td>47 %</td> <td>31 %</td> <td>25 %</td> <td>24 dB</td> <td>30 dB</td> <td>40 dB</td> </tr> <tr> <td>"</td> <td>"</td> <td>Opal (A/H/O/H/H)</td> <td>0.99 W/m²K</td> <td>0.63 W/m²K</td> <td>0.55 W/m²K</td> <td>53 %</td> <td>22 %</td> <td>40 %</td> <td>41 %</td> <td>27 %</td> <td>22 %</td> <td>24 dB</td> <td>30 dB</td> <td>40 dB</td> </tr> </tbody> <thead> <tr> <th rowspan="2">PC Heatstop</th> <th rowspan="2"># dome walls</th> <th rowspan="2">Clear - Opal - Heatstop</th> <th colspan="3">Ut-value</th> <th colspan="3">LT-value</th> <th colspan="3">g-value</th> <th colspan="3">Rw-value</th> </tr> <tr> <th>Skylight</th> <th>+EP25</th> <th>iDome</th> <th>Skylight</th> <th>+EP25</th> <th>iDome</th> <th>Skylight</th> <th>+EP25</th> <th>iDome</th> <th>Skylight</th> <th>+EP25</th> <th>iDome</th> </tr> </thead> <tbody> <tr> <td>"</td> <td>single-walled</td> <td>Heatstop Opal (T)</td> <td>5.17 W/m²K</td> <td>1.19 W/m²K</td> <td>0.93 W/m²K</td> <td>49 %</td> <td>20 %</td> <td>37 %</td> <td>59 %</td> <td>39 %</td> <td>31 %</td> <td>-</td> <td>24 dB</td> <td>40 dB</td> </tr> <tr> <td>"</td> <td>double-walled</td> <td>Clear (T/H)</td> <td>2.90 W/m²K</td> <td>0.98 W/m²K</td> <td>0.79 W/m²K</td> <td>44 %</td> <td>18 %</td> <td>33 %</td> <td>51 %</td> <td>34 %</td> <td>27 %</td> <td>20 dB</td> <td>26 dB</td> <td>40 dB</td> </tr> <tr> <td>"</td> <td>"</td> <td>Opal (T/O)</td> <td>2.90 W/m²K</td> <td>0.98 W/m²K</td> <td>0.79 W/m²K</td> <td>41 %</td> <td>17 %</td> <td>31 %</td> <td>45 %</td> <td>30 %</td> <td>24 %</td> <td>20 dB</td> <td>26 dB</td> <td>40 dB</td> </tr> <tr> <td>"</td> <td>triple-walled</td> <td>Clear (T/H/H)</td> <td>1.70 W/m²K</td> <td>0.83 W/m²K</td> <td>0.69 W/m²K</td> <td>40 %</td> <td>16 %</td> <td>30 %</td> <td>44 %</td> <td>29 %</td> <td>23 %</td> <td>22 dB</td> <td>28 dB</td> <td>40 dB</td> </tr> <tr> <td>"</td> <td>"</td> <td>Opal (T/H/O)</td> <td>1.70 W/m²K</td> <td>0.83 W/m²K</td> <td>0.69 W/m²K</td> <td>37 %</td> <td>15 %</td> <td>28 %</td> <td>39 %</td> <td>26 %</td> <td>21 %</td> <td>22 dB</td> <td>28 dB</td> <td>40 dB</td> </tr> <tr> <td>"</td> <td>four-walled</td> <td>Clear (T/H/H/H)</td> <td>1.28 W/m²K</td> <td>0.72 W/m²K</td> <td>0.61 W/m²K</td> <td>35 %</td> <td>14 %</td> <td>26 %</td> <td>37 %</td> <td>24 %</td> <td>20 %</td> <td>23 dB</td> <td>29 dB</td> <td>40 dB</td> </tr> <tr> <td>"</td> <td>"</td> <td>Opal (T/H/O/H)</td> <td>1.28 W/m²K</td> <td>0.72 W/m²K</td> <td>0.61 W/m²K</td> <td>32 %</td> <td>13 %</td> <td>24 %</td> <td>32 %</td> <td>21 %</td> <td>17 %</td> <td>23 dB</td> <td>29 dB</td> <td>40 dB</td> </tr> </tbody> <thead> <tr> <th rowspan="2">EP10</th> <th rowspan="2"># dome walls</th> <th rowspan="2">Clear - Opal - Heatstop</th> <th colspan="3">Ut-value</th> <th colspan="3">LT-value</th> <th colspan="3">g-value</th> <th colspan="3">Rw-value</th> </tr> <tr> <th>Skylight</th> <th>+EP25</th> <th>iDome</th> <th>Skylight</th> <th>+EP25</th> <th>iDome</th> <th>Skylight</th> <th>+EP25</th> <th>iDome</th> <th>Skylight</th> <th>+EP25</th> <th>iDome</th> </tr> </thead> <tbody> <tr> <td>EP 10 koepel PMMA</td> <td>6-wandig</td> <td>Opal (H/E/O)</td> <td>1.30 W/m²K</td> <td>0.71 W/m²K</td> <td>0.60 W/m²K</td> <td>51 %</td> <td>21 %</td> <td>38 %</td> <td>43 %</td> <td>28 %</td> <td>23 %</td> <td>21 dB</td> <td>27 dB</td> <td>40 dB</td> </tr> <tr> <td>EP 10 koepel PC</td> <td>6-wandig</td> <td>Opal (A/E/O)</td> <td>1.30 W/m²K</td> <td>0.71 W/m²K</td> <td>0.60 W/m²K</td> <td>50 %</td> <td>21 %</td> <td>38 %</td> <td>41 %</td> <td>27 %</td> <td>22 %</td> <td>21 dB</td> <td>27 dB</td> <td>40 dB</td> </tr> </tbody> </table> | skylux-round-skylight-with-diameter-o-100-cm | 9754047152461 | 50200967807309
Skylights | Round skylight | Skylux | Skylux round skylight with diameter ⌀ 100 cm | Triple-walled (1.70 W/m²K) Heated space? Choose this version or higher! / Polycarbonate (250 times more impact-resistant than glass) / Heat-resistant * opal & non-transparent (OHO) | 27596 | 5412970275961 | 1245.1 | Yes | 35-45 | 11.36 | Number of walls | Triple-walled (1.70 W/m²K) Heated space? Choose this version or higher! | Material | Polycarbonate (250 times more impact-resistant than glass) | Choose clear, opal or Heatstop | Heat-resistant * opal & non-transparent (OHO) |  |  |  | 100cm |  |  | Round | [9 empty] | D |  |  | For heated areas, we recommend at least a 3-walled skylight for optimal insulation. | Acrylic PMMA # dome walls Clear - Opal - Heatstop Ut-value LT-value g-value Rw-value Skylight +EP25 iDome Skylight +EP25 iDome Skylight +EP25 iDome Skylight +EP25 iDome " single-walled Clear (H) 5.17 W/m²K 1.19 W/m²K 0.93 W/m²K 90 % 37 % 68 % 87 % 57 % 46 % - 24 dB 40 dB " " Opal (O) 5.17 W/m²K 1.19 W/m²K 0.93 W/m²K 83 % 34 % 62 % 76 % 50 % 40 % - 24 dB 40 dB " double-walled Clear (H/H) 2.90 W/m²K 0.98 W/m²K 0.79 W/m²K 81 % 33 % 61 % 75 % 50 % 40 % 20 dB 26 dB 40 dB " " Opal (O/O) 2.90 W/m²K 0.98 W/m²K 0.79 W/m²K 69 % 28 % 52 % 58 % 38 % 31 % 20 dB 26 dB 40 dB " triple-walled Clear (H/H/H) 1.70 W/m²K 0.83 W/m²K 0.69 W/m²K 73 % 30 % 55 % 65 % 43 % 34 % 22 dB 28 dB 40 dB " " Opal (O/H/O) 1.70 W/m²K 0.83 W/m²K 0.69 W/m²K 62 % 25 % 47 % 51 % 34 % 27 % 22 dB 28 dB 40 dB " four-walled Clear (H/H/H/H) 1.28 W/m²K 0.72 W/m²K 0.61 W/m²K 64 % 26 % 48 % 54 % 36 % 29 % 23 dB 29 dB 40 dB " " Opal (H/H/O/H) 1.28 W/m²K 0.72 W/m²K 0.61 W/m²K 59 % 24 % 44 % 48 % 32 % 25 % 23 dB 29 dB 40 dB " five-walled Clear (H/H/H/H/H) 0.99 W/m²K 0.63 W/m²K 0.55 W/m²K 58 % 24 % 44 % 47 % 31 % 25 % 24 dB 30 dB 40 dB " " Opal (O/H/H/H/H) 0.99 W/m²K 0.63 W/m²K 0.55 W/m²K 53 % 22 % 40 % 41 % 27 % 22 % 24 dB 30 dB 40 dB Polycarbonate PC # dome walls Clear - Opal - Heatstop Ut-value LT-value g-value Rw-value Skylight +EP25 iDome Skylight +EP25 iDome Skylight +EP25 iDome Skylight +EP25 iDome " single-walled Clear (A) 5.17 W/m²K 1.19 W/m²K 0.93 W/m²K 88 % 36 % 66 % 83 % 55 % 44 % - 24 dB 40 dB " " Opal (D) 5.17 W/m²K 1.19 W/m²K 0.93 W/m²K 58 % 24 % 44 % 60 % 40 % 32 % - 24 dB 40 dB " double-walled Clear (A/H) 2.90 W/m²K 0.98 W/m²K 0.79 W/m²K 79 % 32 % 59 % 72 % 48 % 38 % 20 dB 26 dB 40 dB " " Clear (A/A) 2.90 W/m²K 0.98 W/m²K 0.79 W/m²K 77 % 32 % 58 % 69 % 46 % 37 % 20 dB 26 dB 40 dB " " Opal (A/O) 2.90 W/m²K 0.98 W/m²K 0.79 W/m²K 73 % 30 % 55 % 63 % 42 % 33 % 20 dB 26 dB 40 dB " " Opal (A/D) 2.90 W/m²K 0.98 W/m²K 0.79 W/m²K 51 % 21 % 38 % 50 % 33 % 27 % 20 dB 26 dB 40 dB " triple-walled Clear (A/H/H) 1.70 W/m²K 0.83 W/m²K 0.69 W/m²K 71 % 29 % 53 % 63 % 42 % 33 % 22 dB 28 dB 40 dB " " Opal (A/O/O) 1.70 W/m²K 0.83 W/m²K 0.69 W/m²K 61 % 25 % 46 % 48 % 32 % 25 % 22 dB 28 dB 40 dB " four-walled Clear (A/H/H/H) 1.28 W/m²K 0.72 W/m²K 0.61 W/m²K 64 % 26 % 48 % 52 % 34 % 28 % 23 dB 29 dB 40 dB " " Opal (A/H/O/H) 1.28 W/m²K 0.72 W/m²K 0.61 W/m²K 59 % 24 % 44 % 46 % 30 % 24 % 23 dB 29 dB 40 dB " five-walled Clear (A/H/H/H/H) 0.99 W/m²K 0.63 W/m²K 0.55 W/m²K 58 % 24 % 44 % 47 % 31 % 25 % 24 dB 30 dB 40 dB " " Opal (A/H/O/H/H) 0.99 W/m²K 0.63 W/m²K 0.55 W/m²K 53 % 22 % 40 % 41 % 27 % 22 % 24 dB 30 dB 40 dB PC Heatstop # dome walls Clear - Opal - Heatstop Ut-value LT-value g-value Rw-value Skylight +EP25 iDome Skylight +EP25 iDome Skylight +EP25 iDome Skylight +EP25 iDome " single-walled Heatstop Opal (T) 5.17 W/m²K 1.19 W/m²K 0.93 W/m²K 49 % 20 % 37 % 59 % 39 % 31 % - 24 dB 40 dB " double-walled Clear (T/H) 2.90 W/m²K 0.98 W/m²K 0.79 W/m²K 44 % 18 % 33 % 51 % 34 % 27 % 20 dB 26 dB 40 dB " " Opal (T/O) 2.90 W/m²K 0.98 W/m²K 0.79 W/m²K 41 % 17 % 31 % 45 % 30 % 24 % 20 dB 26 dB 40 dB " triple-walled Clear (T/H/H) 1.70 W/m²K 0.83 W/m²K 0.69 W/m²K 40 % 16 % 30 % 44 % 29 % 23 % 22 dB 28 dB 40 dB " " Opal (T/H/O) 1.70 W/m²K 0.83 W/m²K 0.69 W/m²K 37 % 15 % 28 % 39 % 26 % 21 % 22 dB 28 dB 40 dB " four-walled Clear (T/H/H/H) 1.28 W/m²K 0.72 W/m²K 0.61 W/m²K 35 % 14 % 26 % 37 % 24 % 20 % 23 dB 29 dB 40 dB " " Opal (T/H/O/H) 1.28 W/m²K 0.72 W/m²K 0.61 W/m²K 32 % 13 % 24 % 32 % 21 % 17 % 23 dB 29 dB 40 dB EP10 # dome walls Clear - Opal - Heatstop Ut-value LT-value g-value Rw-value Skylight +EP25 iDome Skylight +EP25 iDome Skylight +EP25 iDome Skylight +EP25 iDome EP 10 koepel PMMA 6-wandig Opal (H/E/O) 1.30 W/m²K 0.71 W/m²K 0.60 W/m²K 51 % 21 % 38 % 43 % 28 % 23 % 21 dB 27 dB 40 dB EP 10 koepel PC 6-wandig Opal (A/E/O) 1.30 W/m²K 0.71 W/m²K 0.60 W/m²K 50 % 21 % 38 % 41 % 27 % 22 % 21 dB 27 dB 40 dB | https://skylux.eu/en/products/skylux-round-skylight-with-diameter-o-100-cm?variant=50200967774541 | https://skylux.eu/cdn/shop/files/Ronde-bolvormige-pantser-lichtkoepel-3-wandig-heatstop-1000-mm-lichtkoepel_118df801-1373-426d-bff5-3a8381f794c8.png?v=1726572566&width=1600 | https://skylux.eu/cdn/shop/files/Skylux-ronde-lichtkoepel-met-diameter-100-cm-Ronde-lichtkoepel.png?v=1726646528&width=1600 | https://skylux.eu/cdn/shop/files/Skylux-polycarbonaat-lichtkoepel-dubbelwandig-opaal-rond-1000-mm-lichtkoepel_faa15326-f7ec-4f17-a50d-41b53efaef8b.png?v=1726572566&width=1600 | https://skylux.eu/cdn/shop/files/Skylux-acrylaat-lichtkoepel-5-wandig-opaal-rond-1000-mm-lichtkoepel_18f2f0f3-6b2e-49eb-9189-2678d73371a9.png?v=1726572566&width=1600 | https://skylux.eu/cdn/shop/files/Ronde-bolvormige-acrylaat-lichtkoepel-dubbelwandig-pmma-opaal-pmma-opaal-1000-mm-lichtkoepel_b5c7dcd4-d8b4-497a-82ad-2ea83be67eaa.png?v=1726572566&width=1600 |  |  | <meta charset="UTF-8"> <style> table { width: 100%; border-collapse: collapse; } td:nth-child(4) { font-weight: bold; } td:nth-child(7) { font-weight: bold; } td:nth-child(10) { font-weight: bold; } td:nth-child(13) { font-weight: bold; } th { background-color: #0082C8; color: white; padding: 10px; } tr:nth-child(even) { background-color: #E1F3FF; } tr:nth-child(odd) { background-color: white; } td, th { border: 1px solid #ddd; padding: 8px; } .highlight { color: #0082C8; } </style> <table> <thead> <tr> <th rowspan="2">Acrylic PMMA</th> <th rowspan="2"># dome walls</th> <th rowspan="2">Clear - Opal - Heatstop</th> <th colspan="3">Ut-value</th> <th colspan="3">LT-value</th> <th colspan="3">g-value</th> <th colspan="3">Rw-value</th> </tr> <tr> <th>Skylight</th> <th>+EP25</th> <th>iDome</th> <th>Skylight</th> <th>+EP25</th> <th>iDome</th> <th>Skylight</th> <th>+EP25</th> <th>iDome</th> <th>Skylight</th> <th>+EP25</th> <th>iDome</th> </tr> </thead> <tbody> <!-- Adjust the following rows as per your values --> <tr> <td>"</td> <td>single-walled</td> <td>Clear (H)</td> <td>5.17 W/m²K</td> <td>1.19 W/m²K</td> <td>0.93 W/m²K</td> <td>90 %</td> <td>37 %</td> <td>68 %</td> <td>87 %</td> <td>57 %</td> <td>46 %</td> <td>-</td> <td>24 dB</td> <td>40 dB</td> </tr> <tr> <td>"</td> <td>"</td> <td>Opal (O)</td> <td>5.17 W/m²K</td> <td>1.19 W/m²K</td> <td>0.93 W/m²K</td> <td>83 %</td> <td>34 %</td> <td>62 %</td> <td>76 %</td> <td>50 %</td> <td>40 %</td> <td>-</td> <td>24 dB</td> <td>40 dB</td> </tr> <tr> <td>"</td> <td>double-walled</td> <td>Clear (H/H)</td> <td>2.90 W/m²K</td> <td>0.98 W/m²K</td> <td>0.79 W/m²K</td> <td>81 %</td> <td>33 %</td> <td>61 %</td> <td>75 %</td> <td>50 %</td> <td>40 %</td> <td>20 dB</td> <td>26 dB</td> <td>40 dB</td> </tr> <tr> <td>"</td> <td>"</td> <td>Opal (O/O)</td> <td>2.90 W/m²K</td> <td>0.98 W/m²K</td> <td>0.79 W/m²K</td> <td>69 %</td> <td>28 %</td> <td>52 %</td> <td>58 %</td> <td>38 %</td> <td>31 %</td> <td>20 dB</td> <td>26 dB</td> <td>40 dB</td> </tr> <tr> <td>"</td> <td>triple-walled</td> <td>Clear (H/H/H)</td> <td>1.70 W/m²K</td> <td>0.83 W/m²K</td> <td>0.69 W/m²K</td> <td>73 %</td> <td>30 %</td> <td>55 %</td> <td>65 %</td> <td>43 %</td> <td>34 %</td> <td>22 dB</td> <td>28 dB</td> <td>40 dB</td> </tr> <tr> <td>"</td> <td>"</td> <td>Opal (O/H/O)</td> <td>1.70 W/m²K</td> <td>0.83 W/m²K</td> <td>0.69 W/m²K</td> <td>62 %</td> <td>25 %</td> <td>47 %</td> <td>51 %</td> <td>34 %</td> <td>27 %</td> <td>22 dB</td> <td>28 dB</td> <td>40 dB</td> </tr> <tr> <td>"</td> <td>four-walled</td> <td>Clear (H/H/H/H)</td> <td>1.28 W/m²K</td> <td>0.72 W/m²K</td> <td>0.61 W/m²K</td> <td>64 %</td> <td>26 %</td> <td>48 %</td> <td>54 %</td> <td>36 %</td> <td>29 %</td> <td>23 dB</td> <td>29 dB</td> <td>40 dB</td> </tr> <tr> <td>"</td> <td>"</td> <td>Opal (H/H/O/H)</td> <td>1.28 W/m²K</td> <td>0.72 W/m²K</td> <td>0.61 W/m²K</td> <td>59 %</td> <td>24 %</td> <td>44 %</td> <td>48 %</td> <td>32 %</td> <td>25 %</td> <td>23 dB</td> <td>29 dB</td> <td>40 dB</td> </tr> <tr> <td>"</td> <td>five-walled</td> <td>Clear (H/H/H/H/H)</td> <td>0.99 W/m²K</td> <td>0.63 W/m²K</td> <td>0.55 W/m²K</td> <td>58 %</td> <td>24 %</td> <td>44 %</td> <td>47 %</td> <td>31 %</td> <td>25 %</td> <td>24 dB</td> <td>30 dB</td> <td>40 dB</td> </tr> <tr> <td>"</td> <td>"</td> <td>Opal (O/H/H/H/H)</td> <td>0.99 W/m²K</td> <td>0.63 W/m²K</td> <td>0.55 W/m²K</td> <td>53 %</td> <td>22 %</td> <td>40 %</td> <td>41 %</td> <td>27 %</td> <td>22 %</td> <td>24 dB</td> <td>30 dB</td> <td>40 dB</td> </tr> </tbody> <thead> <tr> <th rowspan="2">Polycarbonate PC</th> <th rowspan="2"># dome walls</th> <th rowspan="2">Clear - Opal - Heatstop</th> <th colspan="3">Ut-value</th> <th colspan="3">LT-value</th> <th colspan="3">g-value</th> <th colspan="3">Rw-value</th> </tr> <tr> <th>Skylight</th> <th>+EP25</th> <th>iDome</th> <th>Skylight</th> <th>+EP25</th> <th>iDome</th> <th>Skylight</th> <th>+EP25</th> <th>iDome</th> <th>Skylight</th> <th>+EP25</th> <th>iDome</th> </tr> </thead> <tbody> <tr> <td>"</td> <td>single-walled</td> <td>Clear (A)</td> <td>5.17 W/m²K</td> <td>1.19 W/m²K</td> <td>0.93 W/m²K</td> <td>88 %</td> <td>36 %</td> <td>66 %</td> <td>83 %</td> <td>55 %</td> <td>44 %</td> <td>-</td> <td>24 dB</td> <td>40 dB</td> </tr> <tr> <td>"</td> <td>"</td> <td>Opal (D)</td> <td>5.17 W/m²K</td> <td>1.19 W/m²K</td> <td>0.93 W/m²K</td> <td>58 %</td> <td>24 %</td> <td>44 %</td> <td>60 %</td> <td>40 %</td> <td>32 %</td> <td>-</td> <td>24 dB</td> <td>40 dB</td> </tr> <tr> <td>"</td> <td>double-walled</td> <td>Clear (A/H)</td> <td>2.90 W/m²K</td> <td>0.98 W/m²K</td> <td>0.79 W/m²K</td> <td>79 %</td> <td>32 %</td> <td>59 %</td> <td>72 %</td> <td>48 %</td> <td>38 %</td> <td>20 dB</td> <td>26 dB</td> <td>40 dB</td> </tr> <tr> <td>"</td> <td>"</td> <td>Clear (A/A)</td> <td>2.90 W/m²K</td> <td>0.98 W/m²K</td> <td>0.79 W/m²K</td> <td>77 %</td> <td>32 %</td> <td>58 %</td> <td>69 %</td> <td>46 %</td> <td>37 %</td> <td>20 dB</td> <td>26 dB</td> <td>40 dB</td> </tr> <tr> <td>"</td> <td>"</td> <td>Opal (A/O)</td> <td>2.90 W/m²K</td> <td>0.98 W/m²K</td> <td>0.79 W/m²K</td> <td>73 %</td> <td>30 %</td> <td>55 %</td> <td>63 %</td> <td>42 %</td> <td>33 %</td> <td>20 dB</td> <td>26 dB</td> <td>40 dB</td> </tr> <tr> <td>"</td> <td>"</td> <td>Opal (A/D)</td> <td>2.90 W/m²K</td> <td>0.98 W/m²K</td> <td>0.79 W/m²K</td> <td>51 %</td> <td>21 %</td> <td>38 %</td> <td>50 %</td> <td>33 %</td> <td>27 %</td> <td>20 dB</td> <td>26 dB</td> <td>40 dB</td> </tr> <tr> <td>"</td> <td>triple-walled</td> <td>Clear (A/H/H)</td> <td>1.70 W/m²K</td> <td>0.83 W/m²K</td> <td>0.69 W/m²K</td> <td>71 %</td> <td>29 %</td> <td>53 %</td> <td>63 %</td> <td>42 %</td> <td>33 %</td> <td>22 dB</td> <td>28 dB</td> <td>40 dB</td> </tr> <tr> <td>"</td> <td>"</td> <td>Opal (A/O/O)</td> <td>1.70 W/m²K</td> <td>0.83 W/m²K</td> <td>0.69 W/m²K</td> <td>61 %</td> <td>25 %</td> <td>46 %</td> <td>48 %</td> <td>32 %</td> <td>25 %</td> <td>22 dB</td> <td>28 dB</td> <td>40 dB</td> </tr> <tr> <td>"</td> <td>four-walled</td> <td>Clear (A/H/H/H)</td> <td>1.28 W/m²K</td> <td>0.72 W/m²K</td> <td>0.61 W/m²K</td> <td>64 %</td> <td>26 %</td> <td>48 %</td> <td>52 %</td> <td>34 %</td> <td>28 %</td> <td>23 dB</td> <td>29 dB</td> <td>40 dB</td> </tr> <tr> <td>"</td> <td>"</td> <td>Opal (A/H/O/H)</td> <td>1.28 W/m²K</td> <td>0.72 W/m²K</td> <td>0.61 W/m²K</td> <td>59 %</td> <td>24 %</td> <td>44 %</td> <td>46 %</td> <td>30 %</td> <td>24 %</td> <td>23 dB</td> <td>29 dB</td> <td>40 dB</td> </tr> <tr> <td>"</td> <td>five-walled</td> <td>Clear (A/H/H/H/H)</td> <td>0.99 W/m²K</td> <td>0.63 W/m²K</td> <td>0.55 W/m²K</td> <td>58 %</td> <td>24 %</td> <td>44 %</td> <td>47 %</td> <td>31 %</td> <td>25 %</td> <td>24 dB</td> <td>30 dB</td> <td>40 dB</td> </tr> <tr> <td>"</td> <td>"</td> <td>Opal (A/H/O/H/H)</td> <td>0.99 W/m²K</td> <td>0.63 W/m²K</td> <td>0.55 W/m²K</td> <td>53 %</td> <td>22 %</td> <td>40 %</td> <td>41 %</td> <td>27 %</td> <td>22 %</td> <td>24 dB</td> <td>30 dB</td> <td>40 dB</td> </tr> </tbody> <thead> <tr> <th rowspan="2">PC Heatstop</th> <th rowspan="2"># dome walls</th> <th rowspan="2">Clear - Opal - Heatstop</th> <th colspan="3">Ut-value</th> <th colspan="3">LT-value</th> <th colspan="3">g-value</th> <th colspan="3">Rw-value</th> </tr> <tr> <th>Skylight</th> <th>+EP25</th> <th>iDome</th> <th>Skylight</th> <th>+EP25</th> <th>iDome</th> <th>Skylight</th> <th>+EP25</th> <th>iDome</th> <th>Skylight</th> <th>+EP25</th> <th>iDome</th> </tr> </thead> <tbody> <tr> <td>"</td> <td>single-walled</td> <td>Heatstop Opal (T)</td> <td>5.17 W/m²K</td> <td>1.19 W/m²K</td> <td>0.93 W/m²K</td> <td>49 %</td> <td>20 %</td> <td>37 %</td> <td>59 %</td> <td>39 %</td> <td>31 %</td> <td>-</td> <td>24 dB</td> <td>40 dB</td> </tr> <tr> <td>"</td> <td>double-walled</td> <td>Clear (T/H)</td> <td>2.90 W/m²K</td> <td>0.98 W/m²K</td> <td>0.79 W/m²K</td> <td>44 %</td> <td>18 %</td> <td>33 %</td> <td>51 %</td> <td>34 %</td> <td>27 %</td> <td>20 dB</td> <td>26 dB</td> <td>40 dB</td> </tr> <tr> <td>"</td> <td>"</td> <td>Opal (T/O)</td> <td>2.90 W/m²K</td> <td>0.98 W/m²K</td> <td>0.79 W/m²K</td> <td>41 %</td> <td>17 %</td> <td>31 %</td> <td>45 %</td> <td>30 %</td> <td>24 %</td> <td>20 dB</td> <td>26 dB</td> <td>40 dB</td> </tr> <tr> <td>"</td> <td>triple-walled</td> <td>Clear (T/H/H)</td> <td>1.70 W/m²K</td> <td>0.83 W/m²K</td> <td>0.69 W/m²K</td> <td>40 %</td> <td>16 %</td> <td>30 %</td> <td>44 %</td> <td>29 %</td> <td>23 %</td> <td>22 dB</td> <td>28 dB</td> <td>40 dB</td> </tr> <tr> <td>"</td> <td>"</td> <td>Opal (T/H/O)</td> <td>1.70 W/m²K</td> <td>0.83 W/m²K</td> <td>0.69 W/m²K</td> <td>37 %</td> <td>15 %</td> <td>28 %</td> <td>39 %</td> <td>26 %</td> <td>21 %</td> <td>22 dB</td> <td>28 dB</td> <td>40 dB</td> </tr> <tr> <td>"</td> <td>four-walled</td> <td>Clear (T/H/H/H)</td> <td>1.28 W/m²K</td> <td>0.72 W/m²K</td> <td>0.61 W/m²K</td> <td>35 %</td> <td>14 %</td> <td>26 %</td> <td>37 %</td> <td>24 %</td> <td>20 %</td> <td>23 dB</td> <td>29 dB</td> <td>40 dB</td> </tr> <tr> <td>"</td> <td>"</td> <td>Opal (T/H/O/H)</td> <td>1.28 W/m²K</td> <td>0.72 W/m²K</td> <td>0.61 W/m²K</td> <td>32 %</td> <td>13 %</td> <td>24 %</td> <td>32 %</td> <td>21 %</td> <td>17 %</td> <td>23 dB</td> <td>29 dB</td> <td>40 dB</td> </tr> </tbody> <thead> <tr> <th rowspan="2">EP10</th> <th rowspan="2"># dome walls</th> <th rowspan="2">Clear - Opal - Heatstop</th> <th colspan="3">Ut-value</th> <th colspan="3">LT-value</th> <th colspan="3">g-value</th> <th colspan="3">Rw-value</th> </tr> <tr> <th>Skylight</th> <th>+EP25</th> <th>iDome</th> <th>Skylight</th> <th>+EP25</th> <th>iDome</th> <th>Skylight</th> <th>+EP25</th> <th>iDome</th> <th>Skylight</th> <th>+EP25</th> <th>iDome</th> </tr> </thead> <tbody> <tr> <td>EP 10 koepel PMMA</td> <td>6-wandig</td> <td>Opal (H/E/O)</td> <td>1.30 W/m²K</td> <td>0.71 W/m²K</td> <td>0.60 W/m²K</td> <td>51 %</td> <td>21 %</td> <td>38 %</td> <td>43 %</td> <td>28 %</td> <td>23 %</td> <td>21 dB</td> <td>27 dB</td> <td>40 dB</td> </tr> <tr> <td>EP 10 koepel PC</td> <td>6-wandig</td> <td>Opal (A/E/O)</td> <td>1.30 W/m²K</td> <td>0.71 W/m²K</td> <td>0.60 W/m²K</td> <td>50 %</td> <td>21 %</td> <td>38 %</td> <td>41 %</td> <td>27 %</td> <td>22 %</td> <td>21 dB</td> <td>27 dB</td> <td>40 dB</td> </tr> </tbody> </table> | skylux-round-skylight-with-diameter-o-100-cm | 9754047152461 | 50200967774541
Skylights | Round skylight | Skylux | Skylux round skylight with diameter ⌀ 100 cm | Four-walled (1.28 W/m²K) / Acrylic (10 times more impact-resistant than glass) / Clear * view just like glass (HHHH) | 33485 | 5412970334859 | 1150.75 | Yes | 35-45 | 11.89 | Number of walls | Four-walled (1.28 W/m²K) | Material | Acrylic (10 times more impact-resistant than glass) | Choose clear, opal or Heatstop | Clear * view just like glass (HHHH) |  |  |  | 100cm |  |  | Round | [9 empty] | D |  |  | For heated areas, we recommend at least a 3-walled skylight for optimal insulation. | Acrylic PMMA # dome walls Clear - Opal - Heatstop Ut-value LT-value g-value Rw-value Skylight +EP25 iDome Skylight +EP25 iDome Skylight +EP25 iDome Skylight +EP25 iDome " single-walled Clear (H) 5.17 W/m²K 1.19 W/m²K 0.93 W/m²K 90 % 37 % 68 % 87 % 57 % 46 % - 24 dB 40 dB " " Opal (O) 5.17 W/m²K 1.19 W/m²K 0.93 W/m²K 83 % 34 % 62 % 76 % 50 % 40 % - 24 dB 40 dB " double-walled Clear (H/H) 2.90 W/m²K 0.98 W/m²K 0.79 W/m²K 81 % 33 % 61 % 75 % 50 % 40 % 20 dB 26 dB 40 dB " " Opal (O/O) 2.90 W/m²K 0.98 W/m²K 0.79 W/m²K 69 % 28 % 52 % 58 % 38 % 31 % 20 dB 26 dB 40 dB " triple-walled Clear (H/H/H) 1.70 W/m²K 0.83 W/m²K 0.69 W/m²K 73 % 30 % 55 % 65 % 43 % 34 % 22 dB 28 dB 40 dB " " Opal (O/H/O) 1.70 W/m²K 0.83 W/m²K 0.69 W/m²K 62 % 25 % 47 % 51 % 34 % 27 % 22 dB 28 dB 40 dB " four-walled Clear (H/H/H/H) 1.28 W/m²K 0.72 W/m²K 0.61 W/m²K 64 % 26 % 48 % 54 % 36 % 29 % 23 dB 29 dB 40 dB " " Opal (H/H/O/H) 1.28 W/m²K 0.72 W/m²K 0.61 W/m²K 59 % 24 % 44 % 48 % 32 % 25 % 23 dB 29 dB 40 dB " five-walled Clear (H/H/H/H/H) 0.99 W/m²K 0.63 W/m²K 0.55 W/m²K 58 % 24 % 44 % 47 % 31 % 25 % 24 dB 30 dB 40 dB " " Opal (O/H/H/H/H) 0.99 W/m²K 0.63 W/m²K 0.55 W/m²K 53 % 22 % 40 % 41 % 27 % 22 % 24 dB 30 dB 40 dB Polycarbonate PC # dome walls Clear - Opal - Heatstop Ut-value LT-value g-value Rw-value Skylight +EP25 iDome Skylight +EP25 iDome Skylight +EP25 iDome Skylight +EP25 iDome " single-walled Clear (A) 5.17 W/m²K 1.19 W/m²K 0.93 W/m²K 88 % 36 % 66 % 83 % 55 % 44 % - 24 dB 40 dB " " Opal (D) 5.17 W/m²K 1.19 W/m²K 0.93 W/m²K 58 % 24 % 44 % 60 % 40 % 32 % - 24 dB 40 dB " double-walled Clear (A/H) 2.90 W/m²K 0.98 W/m²K 0.79 W/m²K 79 % 32 % 59 % 72 % 48 % 38 % 20 dB 26 dB 40 dB " " Clear (A/A) 2.90 W/m²K 0.98 W/m²K 0.79 W/m²K 77 % 32 % 58 % 69 % 46 % 37 % 20 dB 26 dB 40 dB " " Opal (A/O) 2.90 W/m²K 0.98 W/m²K 0.79 W/m²K 73 % 30 % 55 % 63 % 42 % 33 % 20 dB 26 dB 40 dB " " Opal (A/D) 2.90 W/m²K 0.98 W/m²K 0.79 W/m²K 51 % 21 % 38 % 50 % 33 % 27 % 20 dB 26 dB 40 dB " triple-walled Clear (A/H/H) 1.70 W/m²K 0.83 W/m²K 0.69 W/m²K 71 % 29 % 53 % 63 % 42 % 33 % 22 dB 28 dB 40 dB " " Opal (A/O/O) 1.70 W/m²K 0.83 W/m²K 0.69 W/m²K 61 % 25 % 46 % 48 % 32 % 25 % 22 dB 28 dB 40 dB " four-walled Clear (A/H/H/H) 1.28 W/m²K 0.72 W/m²K 0.61 W/m²K 64 % 26 % 48 % 52 % 34 % 28 % 23 dB 29 dB 40 dB " " Opal (A/H/O/H) 1.28 W/m²K 0.72 W/m²K 0.61 W/m²K 59 % 24 % 44 % 46 % 30 % 24 % 23 dB 29 dB 40 dB " five-walled Clear (A/H/H/H/H) 0.99 W/m²K 0.63 W/m²K 0.55 W/m²K 58 % 24 % 44 % 47 % 31 % 25 % 24 dB 30 dB 40 dB " " Opal (A/H/O/H/H) 0.99 W/m²K 0.63 W/m²K 0.55 W/m²K 53 % 22 % 40 % 41 % 27 % 22 % 24 dB 30 dB 40 dB PC Heatstop # dome walls Clear - Opal - Heatstop Ut-value LT-value g-value Rw-value Skylight +EP25 iDome Skylight +EP25 iDome Skylight +EP25 iDome Skylight +EP25 iDome " single-walled Heatstop Opal (T) 5.17 W/m²K 1.19 W/m²K 0.93 W/m²K 49 % 20 % 37 % 59 % 39 % 31 % - 24 dB 40 dB " double-walled Clear (T/H) 2.90 W/m²K 0.98 W/m²K 0.79 W/m²K 44 % 18 % 33 % 51 % 34 % 27 % 20 dB 26 dB 40 dB " " Opal (T/O) 2.90 W/m²K 0.98 W/m²K 0.79 W/m²K 41 % 17 % 31 % 45 % 30 % 24 % 20 dB 26 dB 40 dB " triple-walled Clear (T/H/H) 1.70 W/m²K 0.83 W/m²K 0.69 W/m²K 40 % 16 % 30 % 44 % 29 % 23 % 22 dB 28 dB 40 dB " " Opal (T/H/O) 1.70 W/m²K 0.83 W/m²K 0.69 W/m²K 37 % 15 % 28 % 39 % 26 % 21 % 22 dB 28 dB 40 dB " four-walled Clear (T/H/H/H) 1.28 W/m²K 0.72 W/m²K 0.61 W/m²K 35 % 14 % 26 % 37 % 24 % 20 % 23 dB 29 dB 40 dB " " Opal (T/H/O/H) 1.28 W/m²K 0.72 W/m²K 0.61 W/m²K 32 % 13 % 24 % 32 % 21 % 17 % 23 dB 29 dB 40 dB EP10 # dome walls Clear - Opal - Heatstop Ut-value LT-value g-value Rw-value Skylight +EP25 iDome Skylight +EP25 iDome Skylight +EP25 iDome Skylight +EP25 iDome EP 10 koepel PMMA 6-wandig Opal (H/E/O) 1.30 W/m²K 0.71 W/m²K 0.60 W/m²K 51 % 21 % 38 % 43 % 28 % 23 % 21 dB 27 dB 40 dB EP 10 koepel PC 6-wandig Opal (A/E/O) 1.30 W/m²K 0.71 W/m²K 0.60 W/m²K 50 % 21 % 38 % 41 % 27 % 22 % 21 dB 27 dB 40 dB | https://skylux.eu/en/products/skylux-round-skylight-with-diameter-o-100-cm?variant=50200967545165 | https://skylux.eu/cdn/shop/files/Ronde-bolvormige-acrylaat-lichtkoepel-4-wandig-helder-1000-mm-lichtkoepel_d3c53fc3-08ed-4517-bd74-ffd53616552d.png?v=1726572566&width=1600 | https://skylux.eu/cdn/shop/files/Skylux-ronde-lichtkoepel-met-diameter-100-cm-Ronde-lichtkoepel.png?v=1726646528&width=1600 | https://skylux.eu/cdn/shop/files/Skylux-polycarbonaat-lichtkoepel-dubbelwandig-opaal-rond-1000-mm-lichtkoepel_faa15326-f7ec-4f17-a50d-41b53efaef8b.png?v=1726572566&width=1600 | https://skylux.eu/cdn/shop/files/Skylux-acrylaat-lichtkoepel-5-wandig-opaal-rond-1000-mm-lichtkoepel_18f2f0f3-6b2e-49eb-9189-2678d73371a9.png?v=1726572566&width=1600 | https://skylux.eu/cdn/shop/files/Ronde-bolvormige-acrylaat-lichtkoepel-dubbelwandig-pmma-opaal-pmma-opaal-1000-mm-lichtkoepel_b5c7dcd4-d8b4-497a-82ad-2ea83be67eaa.png?v=1726572566&width=1600 |  |  | <meta charset="UTF-8"> <style> table { width: 100%; border-collapse: collapse; } td:nth-child(4) { font-weight: bold; } td:nth-child(7) { font-weight: bold; } td:nth-child(10) { font-weight: bold; } td:nth-child(13) { font-weight: bold; } th { background-color: #0082C8; color: white; padding: 10px; } tr:nth-child(even) { background-color: #E1F3FF; } tr:nth-child(odd) { background-color: white; } td, th { border: 1px solid #ddd; padding: 8px; } .highlight { color: #0082C8; } </style> <table> <thead> <tr> <th rowspan="2">Acrylic PMMA</th> <th rowspan="2"># dome walls</th> <th rowspan="2">Clear - Opal - Heatstop</th> <th colspan="3">Ut-value</th> <th colspan="3">LT-value</th> <th colspan="3">g-value</th> <th colspan="3">Rw-value</th> </tr> <tr> <th>Skylight</th> <th>+EP25</th> <th>iDome</th> <th>Skylight</th> <th>+EP25</th> <th>iDome</th> <th>Skylight</th> <th>+EP25</th> <th>iDome</th> <th>Skylight</th> <th>+EP25</th> <th>iDome</th> </tr> </thead> <tbody> <!-- Adjust the following rows as per your values --> <tr> <td>"</td> <td>single-walled</td> <td>Clear (H)</td> <td>5.17 W/m²K</td> <td>1.19 W/m²K</td> <td>0.93 W/m²K</td> <td>90 %</td> <td>37 %</td> <td>68 %</td> <td>87 %</td> <td>57 %</td> <td>46 %</td> <td>-</td> <td>24 dB</td> <td>40 dB</td> </tr> <tr> <td>"</td> <td>"</td> <td>Opal (O)</td> <td>5.17 W/m²K</td> <td>1.19 W/m²K</td> <td>0.93 W/m²K</td> <td>83 %</td> <td>34 %</td> <td>62 %</td> <td>76 %</td> <td>50 %</td> <td>40 %</td> <td>-</td> <td>24 dB</td> <td>40 dB</td> </tr> <tr> <td>"</td> <td>double-walled</td> <td>Clear (H/H)</td> <td>2.90 W/m²K</td> <td>0.98 W/m²K</td> <td>0.79 W/m²K</td> <td>81 %</td> <td>33 %</td> <td>61 %</td> <td>75 %</td> <td>50 %</td> <td>40 %</td> <td>20 dB</td> <td>26 dB</td> <td>40 dB</td> </tr> <tr> <td>"</td> <td>"</td> <td>Opal (O/O)</td> <td>2.90 W/m²K</td> <td>0.98 W/m²K</td> <td>0.79 W/m²K</td> <td>69 %</td> <td>28 %</td> <td>52 %</td> <td>58 %</td> <td>38 %</td> <td>31 %</td> <td>20 dB</td> <td>26 dB</td> <td>40 dB</td> </tr> <tr> <td>"</td> <td>triple-walled</td> <td>Clear (H/H/H)</td> <td>1.70 W/m²K</td> <td>0.83 W/m²K</td> <td>0.69 W/m²K</td> <td>73 %</td> <td>30 %</td> <td>55 %</td> <td>65 %</td> <td>43 %</td> <td>34 %</td> <td>22 dB</td> <td>28 dB</td> <td>40 dB</td> </tr> <tr> <td>"</td> <td>"</td> <td>Opal (O/H/O)</td> <td>1.70 W/m²K</td> <td>0.83 W/m²K</td> <td>0.69 W/m²K</td> <td>62 %</td> <td>25 %</td> <td>47 %</td> <td>51 %</td> <td>34 %</td> <td>27 %</td> <td>22 dB</td> <td>28 dB</td> <td>40 dB</td> </tr> <tr> <td>"</td> <td>four-walled</td> <td>Clear (H/H/H/H)</td> <td>1.28 W/m²K</td> <td>0.72 W/m²K</td> <td>0.61 W/m²K</td> <td>64 %</td> <td>26 %</td> <td>48 %</td> <td>54 %</td> <td>36 %</td> <td>29 %</td> <td>23 dB</td> <td>29 dB</td> <td>40 dB</td> </tr> <tr> <td>"</td> <td>"</td> <td>Opal (H/H/O/H)</td> <td>1.28 W/m²K</td> <td>0.72 W/m²K</td> <td>0.61 W/m²K</td> <td>59 %</td> <td>24 %</td> <td>44 %</td> <td>48 %</td> <td>32 %</td> <td>25 %</td> <td>23 dB</td> <td>29 dB</td> <td>40 dB</td> </tr> <tr> <td>"</td> <td>five-walled</td> <td>Clear (H/H/H/H/H)</td> <td>0.99 W/m²K</td> <td>0.63 W/m²K</td> <td>0.55 W/m²K</td> <td>58 %</td> <td>24 %</td> <td>44 %</td> <td>47 %</td> <td>31 %</td> <td>25 %</td> <td>24 dB</td> <td>30 dB</td> <td>40 dB</td> </tr> <tr> <td>"</td> <td>"</td> <td>Opal (O/H/H/H/H)</td> <td>0.99 W/m²K</td> <td>0.63 W/m²K</td> <td>0.55 W/m²K</td> <td>53 %</td> <td>22 %</td> <td>40 %</td> <td>41 %</td> <td>27 %</td> <td>22 %</td> <td>24 dB</td> <td>30 dB</td> <td>40 dB</td> </tr> </tbody> <thead> <tr> <th rowspan="2">Polycarbonate PC</th> <th rowspan="2"># dome walls</th> <th rowspan="2">Clear - Opal - Heatstop</th> <th colspan="3">Ut-value</th> <th colspan="3">LT-value</th> <th colspan="3">g-value</th> <th colspan="3">Rw-value</th> </tr> <tr> <th>Skylight</th> <th>+EP25</th> <th>iDome</th> <th>Skylight</th> <th>+EP25</th> <th>iDome</th> <th>Skylight</th> <th>+EP25</th> <th>iDome</th> <th>Skylight</th> <th>+EP25</th> <th>iDome</th> </tr> </thead> <tbody> <tr> <td>"</td> <td>single-walled</td> <td>Clear (A)</td> <td>5.17 W/m²K</td> <td>1.19 W/m²K</td> <td>0.93 W/m²K</td> <td>88 %</td> <td>36 %</td> <td>66 %</td> <td>83 %</td> <td>55 %</td> <td>44 %</td> <td>-</td> <td>24 dB</td> <td>40 dB</td> </tr> <tr> <td>"</td> <td>"</td> <td>Opal (D)</td> <td>5.17 W/m²K</td> <td>1.19 W/m²K</td> <td>0.93 W/m²K</td> <td>58 %</td> <td>24 %</td> <td>44 %</td> <td>60 %</td> <td>40 %</td> <td>32 %</td> <td>-</td> <td>24 dB</td> <td>40 dB</td> </tr> <tr> <td>"</td> <td>double-walled</td> <td>Clear (A/H)</td> <td>2.90 W/m²K</td> <td>0.98 W/m²K</td> <td>0.79 W/m²K</td> <td>79 %</td> <td>32 %</td> <td>59 %</td> <td>72 %</td> <td>48 %</td> <td>38 %</td> <td>20 dB</td> <td>26 dB</td> <td>40 dB</td> </tr> <tr> <td>"</td> <td>"</td> <td>Clear (A/A)</td> <td>2.90 W/m²K</td> <td>0.98 W/m²K</td> <td>0.79 W/m²K</td> <td>77 %</td> <td>32 %</td> <td>58 %</td> <td>69 %</td> <td>46 %</td> <td>37 %</td> <td>20 dB</td> <td>26 dB</td> <td>40 dB</td> </tr> <tr> <td>"</td> <td>"</td> <td>Opal (A/O)</td> <td>2.90 W/m²K</td> <td>0.98 W/m²K</td> <td>0.79 W/m²K</td> <td>73 %</td> <td>30 %</td> <td>55 %</td> <td>63 %</td> <td>42 %</td> <td>33 %</td> <td>20 dB</td> <td>26 dB</td> <td>40 dB</td> </tr> <tr> <td>"</td> <td>"</td> <td>Opal (A/D)</td> <td>2.90 W/m²K</td> <td>0.98 W/m²K</td> <td>0.79 W/m²K</td> <td>51 %</td> <td>21 %</td> <td>38 %</td> <td>50 %</td> <td>33 %</td> <td>27 %</td> <td>20 dB</td> <td>26 dB</td> <td>40 dB</td> </tr> <tr> <td>"</td> <td>triple-walled</td> <td>Clear (A/H/H)</td> <td>1.70 W/m²K</td> <td>0.83 W/m²K</td> <td>0.69 W/m²K</td> <td>71 %</td> <td>29 %</td> <td>53 %</td> <td>63 %</td> <td>42 %</td> <td>33 %</td> <td>22 dB</td> <td>28 dB</td> <td>40 dB</td> </tr> <tr> <td>"</td> <td>"</td> <td>Opal (A/O/O)</td> <td>1.70 W/m²K</td> <td>0.83 W/m²K</td> <td>0.69 W/m²K</td> <td>61 %</td> <td>25 %</td> <td>46 %</td> <td>48 %</td> <td>32 %</td> <td>25 %</td> <td>22 dB</td> <td>28 dB</td> <td>40 dB</td> </tr> <tr> <td>"</td> <td>four-walled</td> <td>Clear (A/H/H/H)</td> <td>1.28 W/m²K</td> <td>0.72 W/m²K</td> <td>0.61 W/m²K</td> <td>64 %</td> <td>26 %</td> <td>48 %</td> <td>52 %</td> <td>34 %</td> <td>28 %</td> <td>23 dB</td> <td>29 dB</td> <td>40 dB</td> </tr> <tr> <td>"</td> <td>"</td> <td>Opal (A/H/O/H)</td> <td>1.28 W/m²K</td> <td>0.72 W/m²K</td> <td>0.61 W/m²K</td> <td>59 %</td> <td>24 %</td> <td>44 %</td> <td>46 %</td> <td>30 %</td> <td>24 %</td> <td>23 dB</td> <td>29 dB</td> <td>40 dB</td> </tr> <tr> <td>"</td> <td>five-walled</td> <td>Clear (A/H/H/H/H)</td> <td>0.99 W/m²K</td> <td>0.63 W/m²K</td> <td>0.55 W/m²K</td> <td>58 %</td> <td>24 %</td> <td>44 %</td> <td>47 %</td> <td>31 %</td> <td>25 %</td> <td>24 dB</td> <td>30 dB</td> <td>40 dB</td> </tr> <tr> <td>"</td> <td>"</td> <td>Opal (A/H/O/H/H)</td> <td>0.99 W/m²K</td> <td>0.63 W/m²K</td> <td>0.55 W/m²K</td> <td>53 %</td> <td>22 %</td> <td>40 %</td> <td>41 %</td> <td>27 %</td> <td>22 %</td> <td>24 dB</td> <td>30 dB</td> <td>40 dB</td> </tr> </tbody> <thead> <tr> <th rowspan="2">PC Heatstop</th> <th rowspan="2"># dome walls</th> <th rowspan="2">Clear - Opal - Heatstop</th> <th colspan="3">Ut-value</th> <th colspan="3">LT-value</th> <th colspan="3">g-value</th> <th colspan="3">Rw-value</th> </tr> <tr> <th>Skylight</th> <th>+EP25</th> <th>iDome</th> <th>Skylight</th> <th>+EP25</th> <th>iDome</th> <th>Skylight</th> <th>+EP25</th> <th>iDome</th> <th>Skylight</th> <th>+EP25</th> <th>iDome</th> </tr> </thead> <tbody> <tr> <td>"</td> <td>single-walled</td> <td>Heatstop Opal (T)</td> <td>5.17 W/m²K</td> <td>1.19 W/m²K</td> <td>0.93 W/m²K</td> <td>49 %</td> <td>20 %</td> <td>37 %</td> <td>59 %</td> <td>39 %</td> <td>31 %</td> <td>-</td> <td>24 dB</td> <td>40 dB</td> </tr> <tr> <td>"</td> <td>double-walled</td> <td>Clear (T/H)</td> <td>2.90 W/m²K</td> <td>0.98 W/m²K</td> <td>0.79 W/m²K</td> <td>44 %</td> <td>18 %</td> <td>33 %</td> <td>51 %</td> <td>34 %</td> <td>27 %</td> <td>20 dB</td> <td>26 dB</td> <td>40 dB</td> </tr> <tr> <td>"</td> <td>"</td> <td>Opal (T/O)</td> <td>2.90 W/m²K</td> <td>0.98 W/m²K</td> <td>0.79 W/m²K</td> <td>41 %</td> <td>17 %</td> <td>31 %</td> <td>45 %</td> <td>30 %</td> <td>24 %</td> <td>20 dB</td> <td>26 dB</td> <td>40 dB</td> </tr> <tr> <td>"</td> <td>triple-walled</td> <td>Clear (T/H/H)</td> <td>1.70 W/m²K</td> <td>0.83 W/m²K</td> <td>0.69 W/m²K</td> <td>40 %</td> <td>16 %</td> <td>30 %</td> <td>44 %</td> <td>29 %</td> <td>23 %</td> <td>22 dB</td> <td>28 dB</td> <td>40 dB</td> </tr> <tr> <td>"</td> <td>"</td> <td>Opal (T/H/O)</td> <td>1.70 W/m²K</td> <td>0.83 W/m²K</td> <td>0.69 W/m²K</td> <td>37 %</td> <td>15 %</td> <td>28 %</td> <td>39 %</td> <td>26 %</td> <td>21 %</td> <td>22 dB</td> <td>28 dB</td> <td>40 dB</td> </tr> <tr> <td>"</td> <td>four-walled</td> <td>Clear (T/H/H/H)</td> <td>1.28 W/m²K</td> <td>0.72 W/m²K</td> <td>0.61 W/m²K</td> <td>35 %</td> <td>14 %</td> <td>26 %</td> <td>37 %</td> <td>24 %</td> <td>20 %</td> <td>23 dB</td> <td>29 dB</td> <td>40 dB</td> </tr> <tr> <td>"</td> <td>"</td> <td>Opal (T/H/O/H)</td> <td>1.28 W/m²K</td> <td>0.72 W/m²K</td> <td>0.61 W/m²K</td> <td>32 %</td> <td>13 %</td> <td>24 %</td> <td>32 %</td> <td>21 %</td> <td>17 %</td> <td>23 dB</td> <td>29 dB</td> <td>40 dB</td> </tr> </tbody> <thead> <tr> <th rowspan="2">EP10</th> <th rowspan="2"># dome walls</th> <th rowspan="2">Clear - Opal - Heatstop</th> <th colspan="3">Ut-value</th> <th colspan="3">LT-value</th> <th colspan="3">g-value</th> <th colspan="3">Rw-value</th> </tr> <tr> <th>Skylight</th> <th>+EP25</th> <th>iDome</th> <th>Skylight</th> <th>+EP25</th> <th>iDome</th> <th>Skylight</th> <th>+EP25</th> <th>iDome</th> <th>Skylight</th> <th>+EP25</th> <th>iDome</th> </tr> </thead> <tbody> <tr> <td>EP 10 koepel PMMA</td> <td>6-wandig</td> <td>Opal (H/E/O)</td> <td>1.30 W/m²K</td> <td>0.71 W/m²K</td> <td>0.60 W/m²K</td> <td>51 %</td> <td>21 %</td> <td>38 %</td> <td>43 %</td> <td>28 %</td> <td>23 %</td> <td>21 dB</td> <td>27 dB</td> <td>40 dB</td> </tr> <tr> <td>EP 10 koepel PC</td> <td>6-wandig</td> <td>Opal (A/E/O)</td> <td>1.30 W/m²K</td> <td>0.71 W/m²K</td> <td>0.60 W/m²K</td> <td>50 %</td> <td>21 %</td> <td>38 %</td> <td>41 %</td> <td>27 %</td> <td>22 %</td> <td>21 dB</td> <td>27 dB</td> <td>40 dB</td> </tr> </tbody> </table> | skylux-round-skylight-with-diameter-o-100-cm | 9754047152461 | 50200967545165
Skylights | Round skylight | Skylux | Skylux round skylight with diameter ⌀ 100 cm | Four-walled (1.28 W/m²K) / Acrylic (10 times more impact-resistant than glass) / Opal * (frosted glass) non-transparent (HHOH) | 80492 | 5412970804925 | 1150.75 | Yes | 35-45 | 11.82 | Number of walls | Four-walled (1.28 W/m²K) | Material | Acrylic (10 times more impact-resistant than glass) | Choose clear, opal or Heatstop | Opal * (frosted glass) non-transparent (HHOH) |  |  |  | 100cm |  |  | Round | [9 empty] | D |  |  | For heated areas, we recommend at least a 3-walled skylight for optimal insulation. | Acrylic PMMA # dome walls Clear - Opal - Heatstop Ut-value LT-value g-value Rw-value Skylight +EP25 iDome Skylight +EP25 iDome Skylight +EP25 iDome Skylight +EP25 iDome " single-walled Clear (H) 5.17 W/m²K 1.19 W/m²K 0.93 W/m²K 90 % 37 % 68 % 87 % 57 % 46 % - 24 dB 40 dB " " Opal (O) 5.17 W/m²K 1.19 W/m²K 0.93 W/m²K 83 % 34 % 62 % 76 % 50 % 40 % - 24 dB 40 dB " double-walled Clear (H/H) 2.90 W/m²K 0.98 W/m²K 0.79 W/m²K 81 % 33 % 61 % 75 % 50 % 40 % 20 dB 26 dB 40 dB " " Opal (O/O) 2.90 W/m²K 0.98 W/m²K 0.79 W/m²K 69 % 28 % 52 % 58 % 38 % 31 % 20 dB 26 dB 40 dB " triple-walled Clear (H/H/H) 1.70 W/m²K 0.83 W/m²K 0.69 W/m²K 73 % 30 % 55 % 65 % 43 % 34 % 22 dB 28 dB 40 dB " " Opal (O/H/O) 1.70 W/m²K 0.83 W/m²K 0.69 W/m²K 62 % 25 % 47 % 51 % 34 % 27 % 22 dB 28 dB 40 dB " four-walled Clear (H/H/H/H) 1.28 W/m²K 0.72 W/m²K 0.61 W/m²K 64 % 26 % 48 % 54 % 36 % 29 % 23 dB 29 dB 40 dB " " Opal (H/H/O/H) 1.28 W/m²K 0.72 W/m²K 0.61 W/m²K 59 % 24 % 44 % 48 % 32 % 25 % 23 dB 29 dB 40 dB " five-walled Clear (H/H/H/H/H) 0.99 W/m²K 0.63 W/m²K 0.55 W/m²K 58 % 24 % 44 % 47 % 31 % 25 % 24 dB 30 dB 40 dB " " Opal (O/H/H/H/H) 0.99 W/m²K 0.63 W/m²K 0.55 W/m²K 53 % 22 % 40 % 41 % 27 % 22 % 24 dB 30 dB 40 dB Polycarbonate PC # dome walls Clear - Opal - Heatstop Ut-value LT-value g-value Rw-value Skylight +EP25 iDome Skylight +EP25 iDome Skylight +EP25 iDome Skylight +EP25 iDome " single-walled Clear (A) 5.17 W/m²K 1.19 W/m²K 0.93 W/m²K 88 % 36 % 66 % 83 % 55 % 44 % - 24 dB 40 dB " " Opal (D) 5.17 W/m²K 1.19 W/m²K 0.93 W/m²K 58 % 24 % 44 % 60 % 40 % 32 % - 24 dB 40 dB " double-walled Clear (A/H) 2.90 W/m²K 0.98 W/m²K 0.79 W/m²K 79 % 32 % 59 % 72 % 48 % 38 % 20 dB 26 dB 40 dB " " Clear (A/A) 2.90 W/m²K 0.98 W/m²K 0.79 W/m²K 77 % 32 % 58 % 69 % 46 % 37 % 20 dB 26 dB 40 dB " " Opal (A/O) 2.90 W/m²K 0.98 W/m²K 0.79 W/m²K 73 % 30 % 55 % 63 % 42 % 33 % 20 dB 26 dB 40 dB " " Opal (A/D) 2.90 W/m²K 0.98 W/m²K 0.79 W/m²K 51 % 21 % 38 % 50 % 33 % 27 % 20 dB 26 dB 40 dB " triple-walled Clear (A/H/H) 1.70 W/m²K 0.83 W/m²K 0.69 W/m²K 71 % 29 % 53 % 63 % 42 % 33 % 22 dB 28 dB 40 dB " " Opal (A/O/O) 1.70 W/m²K 0.83 W/m²K 0.69 W/m²K 61 % 25 % 46 % 48 % 32 % 25 % 22 dB 28 dB 40 dB " four-walled Clear (A/H/H/H) 1.28 W/m²K 0.72 W/m²K 0.61 W/m²K 64 % 26 % 48 % 52 % 34 % 28 % 23 dB 29 dB 40 dB " " Opal (A/H/O/H) 1.28 W/m²K 0.72 W/m²K 0.61 W/m²K 59 % 24 % 44 % 46 % 30 % 24 % 23 dB 29 dB 40 dB " five-walled Clear (A/H/H/H/H) 0.99 W/m²K 0.63 W/m²K 0.55 W/m²K 58 % 24 % 44 % 47 % 31 % 25 % 24 dB 30 dB 40 dB " " Opal (A/H/O/H/H) 0.99 W/m²K 0.63 W/m²K 0.55 W/m²K 53 % 22 % 40 % 41 % 27 % 22 % 24 dB 30 dB 40 dB PC Heatstop # dome walls Clear - Opal - Heatstop Ut-value LT-value g-value Rw-value Skylight +EP25 iDome Skylight +EP25 iDome Skylight +EP25 iDome Skylight +EP25 iDome " single-walled Heatstop Opal (T) 5.17 W/m²K 1.19 W/m²K 0.93 W/m²K 49 % 20 % 37 % 59 % 39 % 31 % - 24 dB 40 dB " double-walled Clear (T/H) 2.90 W/m²K 0.98 W/m²K 0.79 W/m²K 44 % 18 % 33 % 51 % 34 % 27 % 20 dB 26 dB 40 dB " " Opal (T/O) 2.90 W/m²K 0.98 W/m²K 0.79 W/m²K 41 % 17 % 31 % 45 % 30 % 24 % 20 dB 26 dB 40 dB " triple-walled Clear (T/H/H) 1.70 W/m²K 0.83 W/m²K 0.69 W/m²K 40 % 16 % 30 % 44 % 29 % 23 % 22 dB 28 dB 40 dB " " Opal (T/H/O) 1.70 W/m²K 0.83 W/m²K 0.69 W/m²K 37 % 15 % 28 % 39 % 26 % 21 % 22 dB 28 dB 40 dB " four-walled Clear (T/H/H/H) 1.28 W/m²K 0.72 W/m²K 0.61 W/m²K 35 % 14 % 26 % 37 % 24 % 20 % 23 dB 29 dB 40 dB " " Opal (T/H/O/H) 1.28 W/m²K 0.72 W/m²K 0.61 W/m²K 32 % 13 % 24 % 32 % 21 % 17 % 23 dB 29 dB 40 dB EP10 # dome walls Clear - Opal - Heatstop Ut-value LT-value g-value Rw-value Skylight +EP25 iDome Skylight +EP25 iDome Skylight +EP25 iDome Skylight +EP25 iDome EP 10 koepel PMMA 6-wandig Opal (H/E/O) 1.30 W/m²K 0.71 W/m²K 0.60 W/m²K 51 % 21 % 38 % 43 % 28 % 23 % 21 dB 27 dB 40 dB EP 10 koepel PC 6-wandig Opal (A/E/O) 1.30 W/m²K 0.71 W/m²K 0.60 W/m²K 50 % 21 % 38 % 41 % 27 % 22 % 21 dB 27 dB 40 dB | https://skylux.eu/en/products/skylux-round-skylight-with-diameter-o-100-cm?variant=50200967348557 | https://skylux.eu/cdn/shop/files/Ronde-bolvormige-acrylaat-lichtkoepel-4-wandig-opaal-1000-mm-lichtkoepel_11c3e636-dd0e-434d-86fc-f11cb5f9182b.png?v=1726572566&width=1600 | https://skylux.eu/cdn/shop/files/Skylux-ronde-lichtkoepel-met-diameter-100-cm-Ronde-lichtkoepel.png?v=1726646528&width=1600 | https://skylux.eu/cdn/shop/files/Skylux-polycarbonaat-lichtkoepel-dubbelwandig-opaal-rond-1000-mm-lichtkoepel_faa15326-f7ec-4f17-a50d-41b53efaef8b.png?v=1726572566&width=1600 | https://skylux.eu/cdn/shop/files/Skylux-acrylaat-lichtkoepel-5-wandig-opaal-rond-1000-mm-lichtkoepel_18f2f0f3-6b2e-49eb-9189-2678d73371a9.png?v=1726572566&width=1600 | https://skylux.eu/cdn/shop/files/Ronde-bolvormige-acrylaat-lichtkoepel-dubbelwandig-pmma-opaal-pmma-opaal-1000-mm-lichtkoepel_b5c7dcd4-d8b4-497a-82ad-2ea83be67eaa.png?v=1726572566&width=1600 |  |  | <meta charset="UTF-8"> <style> table { width: 100%; border-collapse: collapse; } td:nth-child(4) { font-weight: bold; } td:nth-child(7) { font-weight: bold; } td:nth-child(10) { font-weight: bold; } td:nth-child(13) { font-weight: bold; } th { background-color: #0082C8; color: white; padding: 10px; } tr:nth-child(even) { background-color: #E1F3FF; } tr:nth-child(odd) { background-color: white; } td, th { border: 1px solid #ddd; padding: 8px; } .highlight { color: #0082C8; } </style> <table> <thead> <tr> <th rowspan="2">Acrylic PMMA</th> <th rowspan="2"># dome walls</th> <th rowspan="2">Clear - Opal - Heatstop</th> <th colspan="3">Ut-value</th> <th colspan="3">LT-value</th> <th colspan="3">g-value</th> <th colspan="3">Rw-value</th> </tr> <tr> <th>Skylight</th> <th>+EP25</th> <th>iDome</th> <th>Skylight</th> <th>+EP25</th> <th>iDome</th> <th>Skylight</th> <th>+EP25</th> <th>iDome</th> <th>Skylight</th> <th>+EP25</th> <th>iDome</th> </tr> </thead> <tbody> <!-- Adjust the following rows as per your values --> <tr> <td>"</td> <td>single-walled</td> <td>Clear (H)</td> <td>5.17 W/m²K</td> <td>1.19 W/m²K</td> <td>0.93 W/m²K</td> <td>90 %</td> <td>37 %</td> <td>68 %</td> <td>87 %</td> <td>57 %</td> <td>46 %</td> <td>-</td> <td>24 dB</td> <td>40 dB</td> </tr> <tr> <td>"</td> <td>"</td> <td>Opal (O)</td> <td>5.17 W/m²K</td> <td>1.19 W/m²K</td> <td>0.93 W/m²K</td> <td>83 %</td> <td>34 %</td> <td>62 %</td> <td>76 %</td> <td>50 %</td> <td>40 %</td> <td>-</td> <td>24 dB</td> <td>40 dB</td> </tr> <tr> <td>"</td> <td>double-walled</td> <td>Clear (H/H)</td> <td>2.90 W/m²K</td> <td>0.98 W/m²K</td> <td>0.79 W/m²K</td> <td>81 %</td> <td>33 %</td> <td>61 %</td> <td>75 %</td> <td>50 %</td> <td>40 %</td> <td>20 dB</td> <td>26 dB</td> <td>40 dB</td> </tr> <tr> <td>"</td> <td>"</td> <td>Opal (O/O)</td> <td>2.90 W/m²K</td> <td>0.98 W/m²K</td> <td>0.79 W/m²K</td> <td>69 %</td> <td>28 %</td> <td>52 %</td> <td>58 %</td> <td>38 %</td> <td>31 %</td> <td>20 dB</td> <td>26 dB</td> <td>40 dB</td> </tr> <tr> <td>"</td> <td>triple-walled</td> <td>Clear (H/H/H)</td> <td>1.70 W/m²K</td> <td>0.83 W/m²K</td> <td>0.69 W/m²K</td> <td>73 %</td> <td>30 %</td> <td>55 %</td> <td>65 %</td> <td>43 %</td> <td>34 %</td> <td>22 dB</td> <td>28 dB</td> <td>40 dB</td> </tr> <tr> <td>"</td> <td>"</td> <td>Opal (O/H/O)</td> <td>1.70 W/m²K</td> <td>0.83 W/m²K</td> <td>0.69 W/m²K</td> <td>62 %</td> <td>25 %</td> <td>47 %</td> <td>51 %</td> <td>34 %</td> <td>27 %</td> <td>22 dB</td> <td>28 dB</td> <td>40 dB</td> </tr> <tr> <td>"</td> <td>four-walled</td> <td>Clear (H/H/H/H)</td> <td>1.28 W/m²K</td> <td>0.72 W/m²K</td> <td>0.61 W/m²K</td> <td>64 %</td> <td>26 %</td> <td>48 %</td> <td>54 %</td> <td>36 %</td> <td>29 %</td> <td>23 dB</td> <td>29 dB</td> <td>40 dB</td> </tr> <tr> <td>"</td> <td>"</td> <td>Opal (H/H/O/H)</td> <td>1.28 W/m²K</td> <td>0.72 W/m²K</td> <td>0.61 W/m²K</td> <td>59 %</td> <td>24 %</td> <td>44 %</td> <td>48 %</td> <td>32 %</td> <td>25 %</td> <td>23 dB</td> <td>29 dB</td> <td>40 dB</td> </tr> <tr> <td>"</td> <td>five-walled</td> <td>Clear (H/H/H/H/H)</td> <td>0.99 W/m²K</td> <td>0.63 W/m²K</td> <td>0.55 W/m²K</td> <td>58 %</td> <td>24 %</td> <td>44 %</td> <td>47 %</td> <td>31 %</td> <td>25 %</td> <td>24 dB</td> <td>30 dB</td> <td>40 dB</td> </tr> <tr> <td>"</td> <td>"</td> <td>Opal (O/H/H/H/H)</td> <td>0.99 W/m²K</td> <td>0.63 W/m²K</td> <td>0.55 W/m²K</td> <td>53 %</td> <td>22 %</td> <td>40 %</td> <td>41 %</td> <td>27 %</td> <td>22 %</td> <td>24 dB</td> <td>30 dB</td> <td>40 dB</td> </tr> </tbody> <thead> <tr> <th rowspan="2">Polycarbonate PC</th> <th rowspan="2"># dome walls</th> <th rowspan="2">Clear - Opal - Heatstop</th> <th colspan="3">Ut-value</th> <th colspan="3">LT-value</th> <th colspan="3">g-value</th> <th colspan="3">Rw-value</th> </tr> <tr> <th>Skylight</th> <th>+EP25</th> <th>iDome</th> <th>Skylight</th> <th>+EP25</th> <th>iDome</th> <th>Skylight</th> <th>+EP25</th> <th>iDome</th> <th>Skylight</th> <th>+EP25</th> <th>iDome</th> </tr> </thead> <tbody> <tr> <td>"</td> <td>single-walled</td> <td>Clear (A)</td> <td>5.17 W/m²K</td> <td>1.19 W/m²K</td> <td>0.93 W/m²K</td> <td>88 %</td> <td>36 %</td> <td>66 %</td> <td>83 %</td> <td>55 %</td> <td>44 %</td> <td>-</td> <td>24 dB</td> <td>40 dB</td> </tr> <tr> <td>"</td> <td>"</td> <td>Opal (D)</td> <td>5.17 W/m²K</td> <td>1.19 W/m²K</td> <td>0.93 W/m²K</td> <td>58 %</td> <td>24 %</td> <td>44 %</td> <td>60 %</td> <td>40 %</td> <td>32 %</td> <td>-</td> <td>24 dB</td> <td>40 dB</td> </tr> <tr> <td>"</td> <td>double-walled</td> <td>Clear (A/H)</td> <td>2.90 W/m²K</td> <td>0.98 W/m²K</td> <td>0.79 W/m²K</td> <td>79 %</td> <td>32 %</td> <td>59 %</td> <td>72 %</td> <td>48 %</td> <td>38 %</td> <td>20 dB</td> <td>26 dB</td> <td>40 dB</td> </tr> <tr> <td>"</td> <td>"</td> <td>Clear (A/A)</td> <td>2.90 W/m²K</td> <td>0.98 W/m²K</td> <td>0.79 W/m²K</td> <td>77 %</td> <td>32 %</td> <td>58 %</td> <td>69 %</td> <td>46 %</td> <td>37 %</td> <td>20 dB</td> <td>26 dB</td> <td>40 dB</td> </tr> <tr> <td>"</td> <td>"</td> <td>Opal (A/O)</td> <td>2.90 W/m²K</td> <td>0.98 W/m²K</td> <td>0.79 W/m²K</td> <td>73 %</td> <td>30 %</td> <td>55 %</td> <td>63 %</td> <td>42 %</td> <td>33 %</td> <td>20 dB</td> <td>26 dB</td> <td>40 dB</td> </tr> <tr> <td>"</td> <td>"</td> <td>Opal (A/D)</td> <td>2.90 W/m²K</td> <td>0.98 W/m²K</td> <td>0.79 W/m²K</td> <td>51 %</td> <td>21 %</td> <td>38 %</td> <td>50 %</td> <td>33 %</td> <td>27 %</td> <td>20 dB</td> <td>26 dB</td> <td>40 dB</td> </tr> <tr> <td>"</td> <td>triple-walled</td> <td>Clear (A/H/H)</td> <td>1.70 W/m²K</td> <td>0.83 W/m²K</td> <td>0.69 W/m²K</td> <td>71 %</td> <td>29 %</td> <td>53 %</td> <td>63 %</td> <td>42 %</td> <td>33 %</td> <td>22 dB</td> <td>28 dB</td> <td>40 dB</td> </tr> <tr> <td>"</td> <td>"</td> <td>Opal (A/O/O)</td> <td>1.70 W/m²K</td> <td>0.83 W/m²K</td> <td>0.69 W/m²K</td> <td>61 %</td> <td>25 %</td> <td>46 %</td> <td>48 %</td> <td>32 %</td> <td>25 %</td> <td>22 dB</td> <td>28 dB</td> <td>40 dB</td> </tr> <tr> <td>"</td> <td>four-walled</td> <td>Clear (A/H/H/H)</td> <td>1.28 W/m²K</td> <td>0.72 W/m²K</td> <td>0.61 W/m²K</td> <td>64 %</td> <td>26 %</td> <td>48 %</td> <td>52 %</td> <td>34 %</td> <td>28 %</td> <td>23 dB</td> <td>29 dB</td> <td>40 dB</td> </tr> <tr> <td>"</td> <td>"</td> <td>Opal (A/H/O/H)</td> <td>1.28 W/m²K</td> <td>0.72 W/m²K</td> <td>0.61 W/m²K</td> <td>59 %</td> <td>24 %</td> <td>44 %</td> <td>46 %</td> <td>30 %</td> <td>24 %</td> <td>23 dB</td> <td>29 dB</td> <td>40 dB</td> </tr> <tr> <td>"</td> <td>five-walled</td> <td>Clear (A/H/H/H/H)</td> <td>0.99 W/m²K</td> <td>0.63 W/m²K</td> <td>0.55 W/m²K</td> <td>58 %</td> <td>24 %</td> <td>44 %</td> <td>47 %</td> <td>31 %</td> <td>25 %</td> <td>24 dB</td> <td>30 dB</td> <td>40 dB</td> </tr> <tr> <td>"</td> <td>"</td> <td>Opal (A/H/O/H/H)</td> <td>0.99 W/m²K</td> <td>0.63 W/m²K</td> <td>0.55 W/m²K</td> <td>53 %</td> <td>22 %</td> <td>40 %</td> <td>41 %</td> <td>27 %</td> <td>22 %</td> <td>24 dB</td> <td>30 dB</td> <td>40 dB</td> </tr> </tbody> <thead> <tr> <th rowspan="2">PC Heatstop</th> <th rowspan="2"># dome walls</th> <th rowspan="2">Clear - Opal - Heatstop</th> <th colspan="3">Ut-value</th> <th colspan="3">LT-value</th> <th colspan="3">g-value</th> <th colspan="3">Rw-value</th> </tr> <tr> <th>Skylight</th> <th>+EP25</th> <th>iDome</th> <th>Skylight</th> <th>+EP25</th> <th>iDome</th> <th>Skylight</th> <th>+EP25</th> <th>iDome</th> <th>Skylight</th> <th>+EP25</th> <th>iDome</th> </tr> </thead> <tbody> <tr> <td>"</td> <td>single-walled</td> <td>Heatstop Opal (T)</td> <td>5.17 W/m²K</td> <td>1.19 W/m²K</td> <td>0.93 W/m²K</td> <td>49 %</td> <td>20 %</td> <td>37 %</td> <td>59 %</td> <td>39 %</td> <td>31 %</td> <td>-</td> <td>24 dB</td> <td>40 dB</td> </tr> <tr> <td>"</td> <td>double-walled</td> <td>Clear (T/H)</td> <td>2.90 W/m²K</td> <td>0.98 W/m²K</td> <td>0.79 W/m²K</td> <td>44 %</td> <td>18 %</td> <td>33 %</td> <td>51 %</td> <td>34 %</td> <td>27 %</td> <td>20 dB</td> <td>26 dB</td> <td>40 dB</td> </tr> <tr> <td>"</td> <td>"</td> <td>Opal (T/O)</td> <td>2.90 W/m²K</td> <td>0.98 W/m²K</td> <td>0.79 W/m²K</td> <td>41 %</td> <td>17 %</td> <td>31 %</td> <td>45 %</td> <td>30 %</td> <td>24 %</td> <td>20 dB</td> <td>26 dB</td> <td>40 dB</td> </tr> <tr> <td>"</td> <td>triple-walled</td> <td>Clear (T/H/H)</td> <td>1.70 W/m²K</td> <td>0.83 W/m²K</td> <td>0.69 W/m²K</td> <td>40 %</td> <td>16 %</td> <td>30 %</td> <td>44 %</td> <td>29 %</td> <td>23 %</td> <td>22 dB</td> <td>28 dB</td> <td>40 dB</td> </tr> <tr> <td>"</td> <td>"</td> <td>Opal (T/H/O)</td> <td>1.70 W/m²K</td> <td>0.83 W/m²K</td> <td>0.69 W/m²K</td> <td>37 %</td> <td>15 %</td> <td>28 %</td> <td>39 %</td> <td>26 %</td> <td>21 %</td> <td>22 dB</td> <td>28 dB</td> <td>40 dB</td> </tr> <tr> <td>"</td> <td>four-walled</td> <td>Clear (T/H/H/H)</td> <td>1.28 W/m²K</td> <td>0.72 W/m²K</td> <td>0.61 W/m²K</td> <td>35 %</td> <td>14 %</td> <td>26 %</td> <td>37 %</td> <td>24 %</td> <td>20 %</td> <td>23 dB</td> <td>29 dB</td> <td>40 dB</td> </tr> <tr> <td>"</td> <td>"</td> <td>Opal (T/H/O/H)</td> <td>1.28 W/m²K</td> <td>0.72 W/m²K</td> <td>0.61 W/m²K</td> <td>32 %</td> <td>13 %</td> <td>24 %</td> <td>32 %</td> <td>21 %</td> <td>17 %</td> <td>23 dB</td> <td>29 dB</td> <td>40 dB</td> </tr> </tbody> <thead> <tr> <th rowspan="2">EP10</th> <th rowspan="2"># dome walls</th> <th rowspan="2">Clear - Opal - Heatstop</th> <th colspan="3">Ut-value</th> <th colspan="3">LT-value</th> <th colspan="3">g-value</th> <th colspan="3">Rw-value</th> </tr> <tr> <th>Skylight</th> <th>+EP25</th> <th>iDome</th> <th>Skylight</th> <th>+EP25</th> <th>iDome</th> <th>Skylight</th> <th>+EP25</th> <th>iDome</th> <th>Skylight</th> <th>+EP25</th> <th>iDome</th> </tr> </thead> <tbody> <tr> <td>EP 10 koepel PMMA</td> <td>6-wandig</td> <td>Opal (H/E/O)</td> <td>1.30 W/m²K</td> <td>0.71 W/m²K</td> <td>0.60 W/m²K</td> <td>51 %</td> <td>21 %</td> <td>38 %</td> <td>43 %</td> <td>28 %</td> <td>23 %</td> <td>21 dB</td> <td>27 dB</td> <td>40 dB</td> </tr> <tr> <td>EP 10 koepel PC</td> <td>6-wandig</td> <td>Opal (A/E/O)</td> <td>1.30 W/m²K</td> <td>0.71 W/m²K</td> <td>0.60 W/m²K</td> <td>50 %</td> <td>21 %</td> <td>38 %</td> <td>41 %</td> <td>27 %</td> <td>22 %</td> <td>21 dB</td> <td>27 dB</td> <td>40 dB</td> </tr> </tbody> </table> | skylux-round-skylight-with-diameter-o-100-cm | 9754047152461 | 50200967348557
Skylights | Round skylight | Skylux | Skylux round skylight with diameter ⌀ 100 cm | Four-walled (1.28 W/m²K) / Polycarbonate (250 times more impact-resistant than glass) / Heat-resistant * opal & non-transparent (OHH) | 71849 | 5412970718499 | 1491.95 | Yes | 35-45 | 14.53 | Number of walls | Four-walled (1.28 W/m²K) | Material | Polycarbonate (250 times more impact-resistant than glass) | Choose clear, opal or Heatstop | Heat-resistant * opal & non-transparent (OHH) |  |  |  | 100cm |  |  | Round | [9 empty] | D |  |  | For heated areas, we recommend at least a 3-walled skylight for optimal insulation. | Acrylic PMMA # dome walls Clear - Opal - Heatstop Ut-value LT-value g-value Rw-value Skylight +EP25 iDome Skylight +EP25 iDome Skylight +EP25 iDome Skylight +EP25 iDome " single-walled Clear (H) 5.17 W/m²K 1.19 W/m²K 0.93 W/m²K 90 % 37 % 68 % 87 % 57 % 46 % - 24 dB 40 dB " " Opal (O) 5.17 W/m²K 1.19 W/m²K 0.93 W/m²K 83 % 34 % 62 % 76 % 50 % 40 % - 24 dB 40 dB " double-walled Clear (H/H) 2.90 W/m²K 0.98 W/m²K 0.79 W/m²K 81 % 33 % 61 % 75 % 50 % 40 % 20 dB 26 dB 40 dB " " Opal (O/O) 2.90 W/m²K 0.98 W/m²K 0.79 W/m²K 69 % 28 % 52 % 58 % 38 % 31 % 20 dB 26 dB 40 dB " triple-walled Clear (H/H/H) 1.70 W/m²K 0.83 W/m²K 0.69 W/m²K 73 % 30 % 55 % 65 % 43 % 34 % 22 dB 28 dB 40 dB " " Opal (O/H/O) 1.70 W/m²K 0.83 W/m²K 0.69 W/m²K 62 % 25 % 47 % 51 % 34 % 27 % 22 dB 28 dB 40 dB " four-walled Clear (H/H/H/H) 1.28 W/m²K 0.72 W/m²K 0.61 W/m²K 64 % 26 % 48 % 54 % 36 % 29 % 23 dB 29 dB 40 dB " " Opal (H/H/O/H) 1.28 W/m²K 0.72 W/m²K 0.61 W/m²K 59 % 24 % 44 % 48 % 32 % 25 % 23 dB 29 dB 40 dB " five-walled Clear (H/H/H/H/H) 0.99 W/m²K 0.63 W/m²K 0.55 W/m²K 58 % 24 % 44 % 47 % 31 % 25 % 24 dB 30 dB 40 dB " " Opal (O/H/H/H/H) 0.99 W/m²K 0.63 W/m²K 0.55 W/m²K 53 % 22 % 40 % 41 % 27 % 22 % 24 dB 30 dB 40 dB Polycarbonate PC # dome walls Clear - Opal - Heatstop Ut-value LT-value g-value Rw-value Skylight +EP25 iDome Skylight +EP25 iDome Skylight +EP25 iDome Skylight +EP25 iDome " single-walled Clear (A) 5.17 W/m²K 1.19 W/m²K 0.93 W/m²K 88 % 36 % 66 % 83 % 55 % 44 % - 24 dB 40 dB " " Opal (D) 5.17 W/m²K 1.19 W/m²K 0.93 W/m²K 58 % 24 % 44 % 60 % 40 % 32 % - 24 dB 40 dB " double-walled Clear (A/H) 2.90 W/m²K 0.98 W/m²K 0.79 W/m²K 79 % 32 % 59 % 72 % 48 % 38 % 20 dB 26 dB 40 dB " " Clear (A/A) 2.90 W/m²K 0.98 W/m²K 0.79 W/m²K 77 % 32 % 58 % 69 % 46 % 37 % 20 dB 26 dB 40 dB " " Opal (A/O) 2.90 W/m²K 0.98 W/m²K 0.79 W/m²K 73 % 30 % 55 % 63 % 42 % 33 % 20 dB 26 dB 40 dB " " Opal (A/D) 2.90 W/m²K 0.98 W/m²K 0.79 W/m²K 51 % 21 % 38 % 50 % 33 % 27 % 20 dB 26 dB 40 dB " triple-walled Clear (A/H/H) 1.70 W/m²K 0.83 W/m²K 0.69 W/m²K 71 % 29 % 53 % 63 % 42 % 33 % 22 dB 28 dB 40 dB " " Opal (A/O/O) 1.70 W/m²K 0.83 W/m²K 0.69 W/m²K 61 % 25 % 46 % 48 % 32 % 25 % 22 dB 28 dB 40 dB " four-walled Clear (A/H/H/H) 1.28 W/m²K 0.72 W/m²K 0.61 W/m²K 64 % 26 % 48 % 52 % 34 % 28 % 23 dB 29 dB 40 dB " " Opal (A/H/O/H) 1.28 W/m²K 0.72 W/m²K 0.61 W/m²K 59 % 24 % 44 % 46 % 30 % 24 % 23 dB 29 dB 40 dB " five-walled Clear (A/H/H/H/H) 0.99 W/m²K 0.63 W/m²K 0.55 W/m²K 58 % 24 % 44 % 47 % 31 % 25 % 24 dB 30 dB 40 dB " " Opal (A/H/O/H/H) 0.99 W/m²K 0.63 W/m²K 0.55 W/m²K 53 % 22 % 40 % 41 % 27 % 22 % 24 dB 30 dB 40 dB PC Heatstop # dome walls Clear - Opal - Heatstop Ut-value LT-value g-value Rw-value Skylight +EP25 iDome Skylight +EP25 iDome Skylight +EP25 iDome Skylight +EP25 iDome " single-walled Heatstop Opal (T) 5.17 W/m²K 1.19 W/m²K 0.93 W/m²K 49 % 20 % 37 % 59 % 39 % 31 % - 24 dB 40 dB " double-walled Clear (T/H) 2.90 W/m²K 0.98 W/m²K 0.79 W/m²K 44 % 18 % 33 % 51 % 34 % 27 % 20 dB 26 dB 40 dB " " Opal (T/O) 2.90 W/m²K 0.98 W/m²K 0.79 W/m²K 41 % 17 % 31 % 45 % 30 % 24 % 20 dB 26 dB 40 dB " triple-walled Clear (T/H/H) 1.70 W/m²K 0.83 W/m²K 0.69 W/m²K 40 % 16 % 30 % 44 % 29 % 23 % 22 dB 28 dB 40 dB " " Opal (T/H/O) 1.70 W/m²K 0.83 W/m²K 0.69 W/m²K 37 % 15 % 28 % 39 % 26 % 21 % 22 dB 28 dB 40 dB " four-walled Clear (T/H/H/H) 1.28 W/m²K 0.72 W/m²K 0.61 W/m²K 35 % 14 % 26 % 37 % 24 % 20 % 23 dB 29 dB 40 dB " " Opal (T/H/O/H) 1.28 W/m²K 0.72 W/m²K 0.61 W/m²K 32 % 13 % 24 % 32 % 21 % 17 % 23 dB 29 dB 40 dB EP10 # dome walls Clear - Opal - Heatstop Ut-value LT-value g-value Rw-value Skylight +EP25 iDome Skylight +EP25 iDome Skylight +EP25 iDome Skylight +EP25 iDome EP 10 koepel PMMA 6-wandig Opal (H/E/O) 1.30 W/m²K 0.71 W/m²K 0.60 W/m²K 51 % 21 % 38 % 43 % 28 % 23 % 21 dB 27 dB 40 dB EP 10 koepel PC 6-wandig Opal (A/E/O) 1.30 W/m²K 0.71 W/m²K 0.60 W/m²K 50 % 21 % 38 % 41 % 27 % 22 % 21 dB 27 dB 40 dB | https://skylux.eu/en/products/skylux-round-skylight-with-diameter-o-100-cm?variant=50200967741773 | https://skylux.eu/cdn/shop/files/Ronde-bolvormige-pantser-lichtkoepel-4-wandig-heatstop-1000-mm-lichtkoepel_1764452c-5161-488b-8769-8b5c6f94f082.png?v=1726572566&width=1600 | https://skylux.eu/cdn/shop/files/Skylux-ronde-lichtkoepel-met-diameter-100-cm-Ronde-lichtkoepel.png?v=1726646528&width=1600 | https://skylux.eu/cdn/shop/files/Skylux-polycarbonaat-lichtkoepel-dubbelwandig-opaal-rond-1000-mm-lichtkoepel_faa15326-f7ec-4f17-a50d-41b53efaef8b.png?v=1726572566&width=1600 | https://skylux.eu/cdn/shop/files/Skylux-acrylaat-lichtkoepel-5-wandig-opaal-rond-1000-mm-lichtkoepel_18f2f0f3-6b2e-49eb-9189-2678d73371a9.png?v=1726572566&width=1600 | https://skylux.eu/cdn/shop/files/Ronde-bolvormige-acrylaat-lichtkoepel-dubbelwandig-pmma-opaal-pmma-opaal-1000-mm-lichtkoepel_b5c7dcd4-d8b4-497a-82ad-2ea83be67eaa.png?v=1726572566&width=1600 |  |  | <meta charset="UTF-8"> <style> table { width: 100%; border-collapse: collapse; } td:nth-child(4) { font-weight: bold; } td:nth-child(7) { font-weight: bold; } td:nth-child(10) { font-weight: bold; } td:nth-child(13) { font-weight: bold; } th { background-color: #0082C8; color: white; padding: 10px; } tr:nth-child(even) { background-color: #E1F3FF; } tr:nth-child(odd) { background-color: white; } td, th { border: 1px solid #ddd; padding: 8px; } .highlight { color: #0082C8; } </style> <table> <thead> <tr> <th rowspan="2">Acrylic PMMA</th> <th rowspan="2"># dome walls</th> <th rowspan="2">Clear - Opal - Heatstop</th> <th colspan="3">Ut-value</th> <th colspan="3">LT-value</th> <th colspan="3">g-value</th> <th colspan="3">Rw-value</th> </tr> <tr> <th>Skylight</th> <th>+EP25</th> <th>iDome</th> <th>Skylight</th> <th>+EP25</th> <th>iDome</th> <th>Skylight</th> <th>+EP25</th> <th>iDome</th> <th>Skylight</th> <th>+EP25</th> <th>iDome</th> </tr> </thead> <tbody> <!-- Adjust the following rows as per your values --> <tr> <td>"</td> <td>single-walled</td> <td>Clear (H)</td> <td>5.17 W/m²K</td> <td>1.19 W/m²K</td> <td>0.93 W/m²K</td> <td>90 %</td> <td>37 %</td> <td>68 %</td> <td>87 %</td> <td>57 %</td> <td>46 %</td> <td>-</td> <td>24 dB</td> <td>40 dB</td> </tr> <tr> <td>"</td> <td>"</td> <td>Opal (O)</td> <td>5.17 W/m²K</td> <td>1.19 W/m²K</td> <td>0.93 W/m²K</td> <td>83 %</td> <td>34 %</td> <td>62 %</td> <td>76 %</td> <td>50 %</td> <td>40 %</td> <td>-</td> <td>24 dB</td> <td>40 dB</td> </tr> <tr> <td>"</td> <td>double-walled</td> <td>Clear (H/H)</td> <td>2.90 W/m²K</td> <td>0.98 W/m²K</td> <td>0.79 W/m²K</td> <td>81 %</td> <td>33 %</td> <td>61 %</td> <td>75 %</td> <td>50 %</td> <td>40 %</td> <td>20 dB</td> <td>26 dB</td> <td>40 dB</td> </tr> <tr> <td>"</td> <td>"</td> <td>Opal (O/O)</td> <td>2.90 W/m²K</td> <td>0.98 W/m²K</td> <td>0.79 W/m²K</td> <td>69 %</td> <td>28 %</td> <td>52 %</td> <td>58 %</td> <td>38 %</td> <td>31 %</td> <td>20 dB</td> <td>26 dB</td> <td>40 dB</td> </tr> <tr> <td>"</td> <td>triple-walled</td> <td>Clear (H/H/H)</td> <td>1.70 W/m²K</td> <td>0.83 W/m²K</td> <td>0.69 W/m²K</td> <td>73 %</td> <td>30 %</td> <td>55 %</td> <td>65 %</td> <td>43 %</td> <td>34 %</td> <td>22 dB</td> <td>28 dB</td> <td>40 dB</td> </tr> <tr> <td>"</td> <td>"</td> <td>Opal (O/H/O)</td> <td>1.70 W/m²K</td> <td>0.83 W/m²K</td> <td>0.69 W/m²K</td> <td>62 %</td> <td>25 %</td> <td>47 %</td> <td>51 %</td> <td>34 %</td> <td>27 %</td> <td>22 dB</td> <td>28 dB</td> <td>40 dB</td> </tr> <tr> <td>"</td> <td>four-walled</td> <td>Clear (H/H/H/H)</td> <td>1.28 W/m²K</td> <td>0.72 W/m²K</td> <td>0.61 W/m²K</td> <td>64 %</td> <td>26 %</td> <td>48 %</td> <td>54 %</td> <td>36 %</td> <td>29 %</td> <td>23 dB</td> <td>29 dB</td> <td>40 dB</td> </tr> <tr> <td>"</td> <td>"</td> <td>Opal (H/H/O/H)</td> <td>1.28 W/m²K</td> <td>0.72 W/m²K</td> <td>0.61 W/m²K</td> <td>59 %</td> <td>24 %</td> <td>44 %</td> <td>48 %</td> <td>32 %</td> <td>25 %</td> <td>23 dB</td> <td>29 dB</td> <td>40 dB</td> </tr> <tr> <td>"</td> <td>five-walled</td> <td>Clear (H/H/H/H/H)</td> <td>0.99 W/m²K</td> <td>0.63 W/m²K</td> <td>0.55 W/m²K</td> <td>58 %</td> <td>24 %</td> <td>44 %</td> <td>47 %</td> <td>31 %</td> <td>25 %</td> <td>24 dB</td> <td>30 dB</td> <td>40 dB</td> </tr> <tr> <td>"</td> <td>"</td> <td>Opal (O/H/H/H/H)</td> <td>0.99 W/m²K</td> <td>0.63 W/m²K</td> <td>0.55 W/m²K</td> <td>53 %</td> <td>22 %</td> <td>40 %</td> <td>41 %</td> <td>27 %</td> <td>22 %</td> <td>24 dB</td> <td>30 dB</td> <td>40 dB</td> </tr> </tbody> <thead> <tr> <th rowspan="2">Polycarbonate PC</th> <th rowspan="2"># dome walls</th> <th rowspan="2">Clear - Opal - Heatstop</th> <th colspan="3">Ut-value</th> <th colspan="3">LT-value</th> <th colspan="3">g-value</th> <th colspan="3">Rw-value</th> </tr> <tr> <th>Skylight</th> <th>+EP25</th> <th>iDome</th> <th>Skylight</th> <th>+EP25</th> <th>iDome</th> <th>Skylight</th> <th>+EP25</th> <th>iDome</th> <th>Skylight</th> <th>+EP25</th> <th>iDome</th> </tr> </thead> <tbody> <tr> <td>"</td> <td>single-walled</td> <td>Clear (A)</td> <td>5.17 W/m²K</td> <td>1.19 W/m²K</td> <td>0.93 W/m²K</td> <td>88 %</td> <td>36 %</td> <td>66 %</td> <td>83 %</td> <td>55 %</td> <td>44 %</td> <td>-</td> <td>24 dB</td> <td>40 dB</td> </tr> <tr> <td>"</td> <td>"</td> <td>Opal (D)</td> <td>5.17 W/m²K</td> <td>1.19 W/m²K</td> <td>0.93 W/m²K</td> <td>58 %</td> <td>24 %</td> <td>44 %</td> <td>60 %</td> <td>40 %</td> <td>32 %</td> <td>-</td> <td>24 dB</td> <td>40 dB</td> </tr> <tr> <td>"</td> <td>double-walled</td> <td>Clear (A/H)</td> <td>2.90 W/m²K</td> <td>0.98 W/m²K</td> <td>0.79 W/m²K</td> <td>79 %</td> <td>32 %</td> <td>59 %</td> <td>72 %</td> <td>48 %</td> <td>38 %</td> <td>20 dB</td> <td>26 dB</td> <td>40 dB</td> </tr> <tr> <td>"</td> <td>"</td> <td>Clear (A/A)</td> <td>2.90 W/m²K</td> <td>0.98 W/m²K</td> <td>0.79 W/m²K</td> <td>77 %</td> <td>32 %</td> <td>58 %</td> <td>69 %</td> <td>46 %</td> <td>37 %</td> <td>20 dB</td> <td>26 dB</td> <td>40 dB</td> </tr> <tr> <td>"</td> <td>"</td> <td>Opal (A/O)</td> <td>2.90 W/m²K</td> <td>0.98 W/m²K</td> <td>0.79 W/m²K</td> <td>73 %</td> <td>30 %</td> <td>55 %</td> <td>63 %</td> <td>42 %</td> <td>33 %</td> <td>20 dB</td> <td>26 dB</td> <td>40 dB</td> </tr> <tr> <td>"</td> <td>"</td> <td>Opal (A/D)</td> <td>2.90 W/m²K</td> <td>0.98 W/m²K</td> <td>0.79 W/m²K</td> <td>51 %</td> <td>21 %</td> <td>38 %</td> <td>50 %</td> <td>33 %</td> <td>27 %</td> <td>20 dB</td> <td>26 dB</td> <td>40 dB</td> </tr> <tr> <td>"</td> <td>triple-walled</td> <td>Clear (A/H/H)</td> <td>1.70 W/m²K</td> <td>0.83 W/m²K</td> <td>0.69 W/m²K</td> <td>71 %</td> <td>29 %</td> <td>53 %</td> <td>63 %</td> <td>42 %</td> <td>33 %</td> <td>22 dB</td> <td>28 dB</td> <td>40 dB</td> </tr> <tr> <td>"</td> <td>"</td> <td>Opal (A/O/O)</td> <td>1.70 W/m²K</td> <td>0.83 W/m²K</td> <td>0.69 W/m²K</td> <td>61 %</td> <td>25 %</td> <td>46 %</td> <td>48 %</td> <td>32 %</td> <td>25 %</td> <td>22 dB</td> <td>28 dB</td> <td>40 dB</td> </tr> <tr> <td>"</td> <td>four-walled</td> <td>Clear (A/H/H/H)</td> <td>1.28 W/m²K</td> <td>0.72 W/m²K</td> <td>0.61 W/m²K</td> <td>64 %</td> <td>26 %</td> <td>48 %</td> <td>52 %</td> <td>34 %</td> <td>28 %</td> <td>23 dB</td> <td>29 dB</td> <td>40 dB</td> </tr> <tr> <td>"</td> <td>"</td> <td>Opal (A/H/O/H)</td> <td>1.28 W/m²K</td> <td>0.72 W/m²K</td> <td>0.61 W/m²K</td> <td>59 %</td> <td>24 %</td> <td>44 %</td> <td>46 %</td> <td>30 %</td> <td>24 %</td> <td>23 dB</td> <td>29 dB</td> <td>40 dB</td> </tr> <tr> <td>"</td> <td>five-walled</td> <td>Clear (A/H/H/H/H)</td> <td>0.99 W/m²K</td> <td>0.63 W/m²K</td> <td>0.55 W/m²K</td> <td>58 %</td> <td>24 %</td> <td>44 %</td> <td>47 %</td> <td>31 %</td> <td>25 %</td> <td>24 dB</td> <td>30 dB</td> <td>40 dB</td> </tr> <tr> <td>"</td> <td>"</td> <td>Opal (A/H/O/H/H)</td> <td>0.99 W/m²K</td> <td>0.63 W/m²K</td> <td>0.55 W/m²K</td> <td>53 %</td> <td>22 %</td> <td>40 %</td> <td>41 %</td> <td>27 %</td> <td>22 %</td> <td>24 dB</td> <td>30 dB</td> <td>40 dB</td> </tr> </tbody> <thead> <tr> <th rowspan="2">PC Heatstop</th> <th rowspan="2"># dome walls</th> <th rowspan="2">Clear - Opal - Heatstop</th> <th colspan="3">Ut-value</th> <th colspan="3">LT-value</th> <th colspan="3">g-value</th> <th colspan="3">Rw-value</th> </tr> <tr> <th>Skylight</th> <th>+EP25</th> <th>iDome</th> <th>Skylight</th> <th>+EP25</th> <th>iDome</th> <th>Skylight</th> <th>+EP25</th> <th>iDome</th> <th>Skylight</th> <th>+EP25</th> <th>iDome</th> </tr> </thead> <tbody> <tr> <td>"</td> <td>single-walled</td> <td>Heatstop Opal (T)</td> <td>5.17 W/m²K</td> <td>1.19 W/m²K</td> <td>0.93 W/m²K</td> <td>49 %</td> <td>20 %</td> <td>37 %</td> <td>59 %</td> <td>39 %</td> <td>31 %</td> <td>-</td> <td>24 dB</td> <td>40 dB</td> </tr> <tr> <td>"</td> <td>double-walled</td> <td>Clear (T/H)</td> <td>2.90 W/m²K</td> <td>0.98 W/m²K</td> <td>0.79 W/m²K</td> <td>44 %</td> <td>18 %</td> <td>33 %</td> <td>51 %</td> <td>34 %</td> <td>27 %</td> <td>20 dB</td> <td>26 dB</td> <td>40 dB</td> </tr> <tr> <td>"</td> <td>"</td> <td>Opal (T/O)</td> <td>2.90 W/m²K</td> <td>0.98 W/m²K</td> <td>0.79 W/m²K</td> <td>41 %</td> <td>17 %</td> <td>31 %</td> <td>45 %</td> <td>30 %</td> <td>24 %</td> <td>20 dB</td> <td>26 dB</td> <td>40 dB</td> </tr> <tr> <td>"</td> <td>triple-walled</td> <td>Clear (T/H/H)</td> <td>1.70 W/m²K</td> <td>0.83 W/m²K</td> <td>0.69 W/m²K</td> <td>40 %</td> <td>16 %</td> <td>30 %</td> <td>44 %</td> <td>29 %</td> <td>23 %</td> <td>22 dB</td> <td>28 dB</td> <td>40 dB</td> </tr> <tr> <td>"</td> <td>"</td> <td>Opal (T/H/O)</td> <td>1.70 W/m²K</td> <td>0.83 W/m²K</td> <td>0.69 W/m²K</td> <td>37 %</td> <td>15 %</td> <td>28 %</td> <td>39 %</td> <td>26 %</td> <td>21 %</td> <td>22 dB</td> <td>28 dB</td> <td>40 dB</td> </tr> <tr> <td>"</td> <td>four-walled</td> <td>Clear (T/H/H/H)</td> <td>1.28 W/m²K</td> <td>0.72 W/m²K</td> <td>0.61 W/m²K</td> <td>35 %</td> <td>14 %</td> <td>26 %</td> <td>37 %</td> <td>24 %</td> <td>20 %</td> <td>23 dB</td> <td>29 dB</td> <td>40 dB</td> </tr> <tr> <td>"</td> <td>"</td> <td>Opal (T/H/O/H)</td> <td>1.28 W/m²K</td> <td>0.72 W/m²K</td> <td>0.61 W/m²K</td> <td>32 %</td> <td>13 %</td> <td>24 %</td> <td>32 %</td> <td>21 %</td> <td>17 %</td> <td>23 dB</td> <td>29 dB</td> <td>40 dB</td> </tr> </tbody> <thead> <tr> <th rowspan="2">EP10</th> <th rowspan="2"># dome walls</th> <th rowspan="2">Clear - Opal - Heatstop</th> <th colspan="3">Ut-value</th> <th colspan="3">LT-value</th> <th colspan="3">g-value</th> <th colspan="3">Rw-value</th> </tr> <tr> <th>Skylight</th> <th>+EP25</th> <th>iDome</th> <th>Skylight</th> <th>+EP25</th> <th>iDome</th> <th>Skylight</th> <th>+EP25</th> <th>iDome</th> <th>Skylight</th> <th>+EP25</th> <th>iDome</th> </tr> </thead> <tbody> <tr> <td>EP 10 koepel PMMA</td> <td>6-wandig</td> <td>Opal (H/E/O)</td> <td>1.30 W/m²K</td> <td>0.71 W/m²K</td> <td>0.60 W/m²K</td> <td>51 %</td> <td>21 %</td> <td>38 %</td> <td>43 %</td> <td>28 %</td> <td>23 %</td> <td>21 dB</td> <td>27 dB</td> <td>40 dB</td> </tr> <tr> <td>EP 10 koepel PC</td> <td>6-wandig</td> <td>Opal (A/E/O)</td> <td>1.30 W/m²K</td> <td>0.71 W/m²K</td> <td>0.60 W/m²K</td> <td>50 %</td> <td>21 %</td> <td>38 %</td> <td>41 %</td> <td>27 %</td> <td>22 %</td> <td>21 dB</td> <td>27 dB</td> <td>40 dB</td> </tr> </tbody> </table> | skylux-round-skylight-with-diameter-o-100-cm | 9754047152461 | 50200967741773
Skylights | Round skylight | Skylux | Skylux round skylight with diameter ⌀ 100 cm | Four-walled (1.28 W/m²K) / Polycarbonate (250 times more impact-resistant than glass) / Clear * view just like glass (HHHH) | 33404 | 5412970334040 | 1391.5 | Yes | 35-45 | 13.53 | Number of walls | Four-walled (1.28 W/m²K) | Material | Polycarbonate (250 times more impact-resistant than glass) | Choose clear, opal or Heatstop | Clear * view just like glass (HHHH) |  |  |  | 100cm |  |  | Round | [9 empty] | D |  |  | For heated areas, we recommend at least a 3-walled skylight for optimal insulation. | Acrylic PMMA # dome walls Clear - Opal - Heatstop Ut-value LT-value g-value Rw-value Skylight +EP25 iDome Skylight +EP25 iDome Skylight +EP25 iDome Skylight +EP25 iDome " single-walled Clear (H) 5.17 W/m²K 1.19 W/m²K 0.93 W/m²K 90 % 37 % 68 % 87 % 57 % 46 % - 24 dB 40 dB " " Opal (O) 5.17 W/m²K 1.19 W/m²K 0.93 W/m²K 83 % 34 % 62 % 76 % 50 % 40 % - 24 dB 40 dB " double-walled Clear (H/H) 2.90 W/m²K 0.98 W/m²K 0.79 W/m²K 81 % 33 % 61 % 75 % 50 % 40 % 20 dB 26 dB 40 dB " " Opal (O/O) 2.90 W/m²K 0.98 W/m²K 0.79 W/m²K 69 % 28 % 52 % 58 % 38 % 31 % 20 dB 26 dB 40 dB " triple-walled Clear (H/H/H) 1.70 W/m²K 0.83 W/m²K 0.69 W/m²K 73 % 30 % 55 % 65 % 43 % 34 % 22 dB 28 dB 40 dB " " Opal (O/H/O) 1.70 W/m²K 0.83 W/m²K 0.69 W/m²K 62 % 25 % 47 % 51 % 34 % 27 % 22 dB 28 dB 40 dB " four-walled Clear (H/H/H/H) 1.28 W/m²K 0.72 W/m²K 0.61 W/m²K 64 % 26 % 48 % 54 % 36 % 29 % 23 dB 29 dB 40 dB " " Opal (H/H/O/H) 1.28 W/m²K 0.72 W/m²K 0.61 W/m²K 59 % 24 % 44 % 48 % 32 % 25 % 23 dB 29 dB 40 dB " five-walled Clear (H/H/H/H/H) 0.99 W/m²K 0.63 W/m²K 0.55 W/m²K 58 % 24 % 44 % 47 % 31 % 25 % 24 dB 30 dB 40 dB " " Opal (O/H/H/H/H) 0.99 W/m²K 0.63 W/m²K 0.55 W/m²K 53 % 22 % 40 % 41 % 27 % 22 % 24 dB 30 dB 40 dB Polycarbonate PC # dome walls Clear - Opal - Heatstop Ut-value LT-value g-value Rw-value Skylight +EP25 iDome Skylight +EP25 iDome Skylight +EP25 iDome Skylight +EP25 iDome " single-walled Clear (A) 5.17 W/m²K 1.19 W/m²K 0.93 W/m²K 88 % 36 % 66 % 83 % 55 % 44 % - 24 dB 40 dB " " Opal (D) 5.17 W/m²K 1.19 W/m²K 0.93 W/m²K 58 % 24 % 44 % 60 % 40 % 32 % - 24 dB 40 dB " double-walled Clear (A/H) 2.90 W/m²K 0.98 W/m²K 0.79 W/m²K 79 % 32 % 59 % 72 % 48 % 38 % 20 dB 26 dB 40 dB " " Clear (A/A) 2.90 W/m²K 0.98 W/m²K 0.79 W/m²K 77 % 32 % 58 % 69 % 46 % 37 % 20 dB 26 dB 40 dB " " Opal (A/O) 2.90 W/m²K 0.98 W/m²K 0.79 W/m²K 73 % 30 % 55 % 63 % 42 % 33 % 20 dB 26 dB 40 dB " " Opal (A/D) 2.90 W/m²K 0.98 W/m²K 0.79 W/m²K 51 % 21 % 38 % 50 % 33 % 27 % 20 dB 26 dB 40 dB " triple-walled Clear (A/H/H) 1.70 W/m²K 0.83 W/m²K 0.69 W/m²K 71 % 29 % 53 % 63 % 42 % 33 % 22 dB 28 dB 40 dB " " Opal (A/O/O) 1.70 W/m²K 0.83 W/m²K 0.69 W/m²K 61 % 25 % 46 % 48 % 32 % 25 % 22 dB 28 dB 40 dB " four-walled Clear (A/H/H/H) 1.28 W/m²K 0.72 W/m²K 0.61 W/m²K 64 % 26 % 48 % 52 % 34 % 28 % 23 dB 29 dB 40 dB " " Opal (A/H/O/H) 1.28 W/m²K 0.72 W/m²K 0.61 W/m²K 59 % 24 % 44 % 46 % 30 % 24 % 23 dB 29 dB 40 dB " five-walled Clear (A/H/H/H/H) 0.99 W/m²K 0.63 W/m²K 0.55 W/m²K 58 % 24 % 44 % 47 % 31 % 25 % 24 dB 30 dB 40 dB " " Opal (A/H/O/H/H) 0.99 W/m²K 0.63 W/m²K 0.55 W/m²K 53 % 22 % 40 % 41 % 27 % 22 % 24 dB 30 dB 40 dB PC Heatstop # dome walls Clear - Opal - Heatstop Ut-value LT-value g-value Rw-value Skylight +EP25 iDome Skylight +EP25 iDome Skylight +EP25 iDome Skylight +EP25 iDome " single-walled Heatstop Opal (T) 5.17 W/m²K 1.19 W/m²K 0.93 W/m²K 49 % 20 % 37 % 59 % 39 % 31 % - 24 dB 40 dB " double-walled Clear (T/H) 2.90 W/m²K 0.98 W/m²K 0.79 W/m²K 44 % 18 % 33 % 51 % 34 % 27 % 20 dB 26 dB 40 dB " " Opal (T/O) 2.90 W/m²K 0.98 W/m²K 0.79 W/m²K 41 % 17 % 31 % 45 % 30 % 24 % 20 dB 26 dB 40 dB " triple-walled Clear (T/H/H) 1.70 W/m²K 0.83 W/m²K 0.69 W/m²K 40 % 16 % 30 % 44 % 29 % 23 % 22 dB 28 dB 40 dB " " Opal (T/H/O) 1.70 W/m²K 0.83 W/m²K 0.69 W/m²K 37 % 15 % 28 % 39 % 26 % 21 % 22 dB 28 dB 40 dB " four-walled Clear (T/H/H/H) 1.28 W/m²K 0.72 W/m²K 0.61 W/m²K 35 % 14 % 26 % 37 % 24 % 20 % 23 dB 29 dB 40 dB " " Opal (T/H/O/H) 1.28 W/m²K 0.72 W/m²K 0.61 W/m²K 32 % 13 % 24 % 32 % 21 % 17 % 23 dB 29 dB 40 dB EP10 # dome walls Clear - Opal - Heatstop Ut-value LT-value g-value Rw-value Skylight +EP25 iDome Skylight +EP25 iDome Skylight +EP25 iDome Skylight +EP25 iDome EP 10 koepel PMMA 6-wandig Opal (H/E/O) 1.30 W/m²K 0.71 W/m²K 0.60 W/m²K 51 % 21 % 38 % 43 % 28 % 23 % 21 dB 27 dB 40 dB EP 10 koepel PC 6-wandig Opal (A/E/O) 1.30 W/m²K 0.71 W/m²K 0.60 W/m²K 50 % 21 % 38 % 41 % 27 % 22 % 21 dB 27 dB 40 dB | https://skylux.eu/en/products/skylux-round-skylight-with-diameter-o-100-cm?variant=50200968036685 | https://skylux.eu/cdn/shop/files/Ronde-bolvormige-pantser-lichtkoepel-4-wandig-helder-pmma-helder-1000-mm-lichtkoepel_3fbc2008-0bed-474f-a17e-ceba1e35d998.png?v=1726572567&width=1600 | https://skylux.eu/cdn/shop/files/Skylux-ronde-lichtkoepel-met-diameter-100-cm-Ronde-lichtkoepel.png?v=1726646528&width=1600 | https://skylux.eu/cdn/shop/files/Skylux-polycarbonaat-lichtkoepel-dubbelwandig-opaal-rond-1000-mm-lichtkoepel_faa15326-f7ec-4f17-a50d-41b53efaef8b.png?v=1726572566&width=1600 | https://skylux.eu/cdn/shop/files/Skylux-acrylaat-lichtkoepel-5-wandig-opaal-rond-1000-mm-lichtkoepel_18f2f0f3-6b2e-49eb-9189-2678d73371a9.png?v=1726572566&width=1600 | https://skylux.eu/cdn/shop/files/Ronde-bolvormige-acrylaat-lichtkoepel-dubbelwandig-pmma-opaal-pmma-opaal-1000-mm-lichtkoepel_b5c7dcd4-d8b4-497a-82ad-2ea83be67eaa.png?v=1726572566&width=1600 |  |  | <meta charset="UTF-8"> <style> table { width: 100%; border-collapse: collapse; } td:nth-child(4) { font-weight: bold; } td:nth-child(7) { font-weight: bold; } td:nth-child(10) { font-weight: bold; } td:nth-child(13) { font-weight: bold; } th { background-color: #0082C8; color: white; padding: 10px; } tr:nth-child(even) { background-color: #E1F3FF; } tr:nth-child(odd) { background-color: white; } td, th { border: 1px solid #ddd; padding: 8px; } .highlight { color: #0082C8; } </style> <table> <thead> <tr> <th rowspan="2">Acrylic PMMA</th> <th rowspan="2"># dome walls</th> <th rowspan="2">Clear - Opal - Heatstop</th> <th colspan="3">Ut-value</th> <th colspan="3">LT-value</th> <th colspan="3">g-value</th> <th colspan="3">Rw-value</th> </tr> <tr> <th>Skylight</th> <th>+EP25</th> <th>iDome</th> <th>Skylight</th> <th>+EP25</th> <th>iDome</th> <th>Skylight</th> <th>+EP25</th> <th>iDome</th> <th>Skylight</th> <th>+EP25</th> <th>iDome</th> </tr> </thead> <tbody> <!-- Adjust the following rows as per your values --> <tr> <td>"</td> <td>single-walled</td> <td>Clear (H)</td> <td>5.17 W/m²K</td> <td>1.19 W/m²K</td> <td>0.93 W/m²K</td> <td>90 %</td> <td>37 %</td> <td>68 %</td> <td>87 %</td> <td>57 %</td> <td>46 %</td> <td>-</td> <td>24 dB</td> <td>40 dB</td> </tr> <tr> <td>"</td> <td>"</td> <td>Opal (O)</td> <td>5.17 W/m²K</td> <td>1.19 W/m²K</td> <td>0.93 W/m²K</td> <td>83 %</td> <td>34 %</td> <td>62 %</td> <td>76 %</td> <td>50 %</td> <td>40 %</td> <td>-</td> <td>24 dB</td> <td>40 dB</td> </tr> <tr> <td>"</td> <td>double-walled</td> <td>Clear (H/H)</td> <td>2.90 W/m²K</td> <td>0.98 W/m²K</td> <td>0.79 W/m²K</td> <td>81 %</td> <td>33 %</td> <td>61 %</td> <td>75 %</td> <td>50 %</td> <td>40 %</td> <td>20 dB</td> <td>26 dB</td> <td>40 dB</td> </tr> <tr> <td>"</td> <td>"</td> <td>Opal (O/O)</td> <td>2.90 W/m²K</td> <td>0.98 W/m²K</td> <td>0.79 W/m²K</td> <td>69 %</td> <td>28 %</td> <td>52 %</td> <td>58 %</td> <td>38 %</td> <td>31 %</td> <td>20 dB</td> <td>26 dB</td> <td>40 dB</td> </tr> <tr> <td>"</td> <td>triple-walled</td> <td>Clear (H/H/H)</td> <td>1.70 W/m²K</td> <td>0.83 W/m²K</td> <td>0.69 W/m²K</td> <td>73 %</td> <td>30 %</td> <td>55 %</td> <td>65 %</td> <td>43 %</td> <td>34 %</td> <td>22 dB</td> <td>28 dB</td> <td>40 dB</td> </tr> <tr> <td>"</td> <td>"</td> <td>Opal (O/H/O)</td> <td>1.70 W/m²K</td> <td>0.83 W/m²K</td> <td>0.69 W/m²K</td> <td>62 %</td> <td>25 %</td> <td>47 %</td> <td>51 %</td> <td>34 %</td> <td>27 %</td> <td>22 dB</td> <td>28 dB</td> <td>40 dB</td> </tr> <tr> <td>"</td> <td>four-walled</td> <td>Clear (H/H/H/H)</td> <td>1.28 W/m²K</td> <td>0.72 W/m²K</td> <td>0.61 W/m²K</td> <td>64 %</td> <td>26 %</td> <td>48 %</td> <td>54 %</td> <td>36 %</td> <td>29 %</td> <td>23 dB</td> <td>29 dB</td> <td>40 dB</td> </tr> <tr> <td>"</td> <td>"</td> <td>Opal (H/H/O/H)</td> <td>1.28 W/m²K</td> <td>0.72 W/m²K</td> <td>0.61 W/m²K</td> <td>59 %</td> <td>24 %</td> <td>44 %</td> <td>48 %</td> <td>32 %</td> <td>25 %</td> <td>23 dB</td> <td>29 dB</td> <td>40 dB</td> </tr> <tr> <td>"</td> <td>five-walled</td> <td>Clear (H/H/H/H/H)</td> <td>0.99 W/m²K</td> <td>0.63 W/m²K</td> <td>0.55 W/m²K</td> <td>58 %</td> <td>24 %</td> <td>44 %</td> <td>47 %</td> <td>31 %</td> <td>25 %</td> <td>24 dB</td> <td>30 dB</td> <td>40 dB</td> </tr> <tr> <td>"</td> <td>"</td> <td>Opal (O/H/H/H/H)</td> <td>0.99 W/m²K</td> <td>0.63 W/m²K</td> <td>0.55 W/m²K</td> <td>53 %</td> <td>22 %</td> <td>40 %</td> <td>41 %</td> <td>27 %</td> <td>22 %</td> <td>24 dB</td> <td>30 dB</td> <td>40 dB</td> </tr> </tbody> <thead> <tr> <th rowspan="2">Polycarbonate PC</th> <th rowspan="2"># dome walls</th> <th rowspan="2">Clear - Opal - Heatstop</th> <th colspan="3">Ut-value</th> <th colspan="3">LT-value</th> <th colspan="3">g-value</th> <th colspan="3">Rw-value</th> </tr> <tr> <th>Skylight</th> <th>+EP25</th> <th>iDome</th> <th>Skylight</th> <th>+EP25</th> <th>iDome</th> <th>Skylight</th> <th>+EP25</th> <th>iDome</th> <th>Skylight</th> <th>+EP25</th> <th>iDome</th> </tr> </thead> <tbody> <tr> <td>"</td> <td>single-walled</td> <td>Clear (A)</td> <td>5.17 W/m²K</td> <td>1.19 W/m²K</td> <td>0.93 W/m²K</td> <td>88 %</td> <td>36 %</td> <td>66 %</td> <td>83 %</td> <td>55 %</td> <td>44 %</td> <td>-</td> <td>24 dB</td> <td>40 dB</td> </tr> <tr> <td>"</td> <td>"</td> <td>Opal (D)</td> <td>5.17 W/m²K</td> <td>1.19 W/m²K</td> <td>0.93 W/m²K</td> <td>58 %</td> <td>24 %</td> <td>44 %</td> <td>60 %</td> <td>40 %</td> <td>32 %</td> <td>-</td> <td>24 dB</td> <td>40 dB</td> </tr> <tr> <td>"</td> <td>double-walled</td> <td>Clear (A/H)</td> <td>2.90 W/m²K</td> <td>0.98 W/m²K</td> <td>0.79 W/m²K</td> <td>79 %</td> <td>32 %</td> <td>59 %</td> <td>72 %</td> <td>48 %</td> <td>38 %</td> <td>20 dB</td> <td>26 dB</td> <td>40 dB</td> </tr> <tr> <td>"</td> <td>"</td> <td>Clear (A/A)</td> <td>2.90 W/m²K</td> <td>0.98 W/m²K</td> <td>0.79 W/m²K</td> <td>77 %</td> <td>32 %</td> <td>58 %</td> <td>69 %</td> <td>46 %</td> <td>37 %</td> <td>20 dB</td> <td>26 dB</td> <td>40 dB</td> </tr> <tr> <td>"</td> <td>"</td> <td>Opal (A/O)</td> <td>2.90 W/m²K</td> <td>0.98 W/m²K</td> <td>0.79 W/m²K</td> <td>73 %</td> <td>30 %</td> <td>55 %</td> <td>63 %</td> <td>42 %</td> <td>33 %</td> <td>20 dB</td> <td>26 dB</td> <td>40 dB</td> </tr> <tr> <td>"</td> <td>"</td> <td>Opal (A/D)</td> <td>2.90 W/m²K</td> <td>0.98 W/m²K</td> <td>0.79 W/m²K</td> <td>51 %</td> <td>21 %</td> <td>38 %</td> <td>50 %</td> <td>33 %</td> <td>27 %</td> <td>20 dB</td> <td>26 dB</td> <td>40 dB</td> </tr> <tr> <td>"</td> <td>triple-walled</td> <td>Clear (A/H/H)</td> <td>1.70 W/m²K</td> <td>0.83 W/m²K</td> <td>0.69 W/m²K</td> <td>71 %</td> <td>29 %</td> <td>53 %</td> <td>63 %</td> <td>42 %</td> <td>33 %</td> <td>22 dB</td> <td>28 dB</td> <td>40 dB</td> </tr> <tr> <td>"</td> <td>"</td> <td>Opal (A/O/O)</td> <td>1.70 W/m²K</td> <td>0.83 W/m²K</td> <td>0.69 W/m²K</td> <td>61 %</td> <td>25 %</td> <td>46 %</td> <td>48 %</td> <td>32 %</td> <td>25 %</td> <td>22 dB</td> <td>28 dB</td> <td>40 dB</td> </tr> <tr> <td>"</td> <td>four-walled</td> <td>Clear (A/H/H/H)</td> <td>1.28 W/m²K</td> <td>0.72 W/m²K</td> <td>0.61 W/m²K</td> <td>64 %</td> <td>26 %</td> <td>48 %</td> <td>52 %</td> <td>34 %</td> <td>28 %</td> <td>23 dB</td> <td>29 dB</td> <td>40 dB</td> </tr> <tr> <td>"</td> <td>"</td> <td>Opal (A/H/O/H)</td> <td>1.28 W/m²K</td> <td>0.72 W/m²K</td> <td>0.61 W/m²K</td> <td>59 %</td> <td>24 %</td> <td>44 %</td> <td>46 %</td> <td>30 %</td> <td>24 %</td> <td>23 dB</td> <td>29 dB</td> <td>40 dB</td> </tr> <tr> <td>"</td> <td>five-walled</td> <td>Clear (A/H/H/H/H)</td> <td>0.99 W/m²K</td> <td>0.63 W/m²K</td> <td>0.55 W/m²K</td> <td>58 %</td> <td>24 %</td> <td>44 %</td> <td>47 %</td> <td>31 %</td> <td>25 %</td> <td>24 dB</td> <td>30 dB</td> <td>40 dB</td> </tr> <tr> <td>"</td> <td>"</td> <td>Opal (A/H/O/H/H)</td> <td>0.99 W/m²K</td> <td>0.63 W/m²K</td> <td>0.55 W/m²K</td> <td>53 %</td> <td>22 %</td> <td>40 %</td> <td>41 %</td> <td>27 %</td> <td>22 %</td> <td>24 dB</td> <td>30 dB</td> <td>40 dB</td> </tr> </tbody> <thead> <tr> <th rowspan="2">PC Heatstop</th> <th rowspan="2"># dome walls</th> <th rowspan="2">Clear - Opal - Heatstop</th> <th colspan="3">Ut-value</th> <th colspan="3">LT-value</th> <th colspan="3">g-value</th> <th colspan="3">Rw-value</th> </tr> <tr> <th>Skylight</th> <th>+EP25</th> <th>iDome</th> <th>Skylight</th> <th>+EP25</th> <th>iDome</th> <th>Skylight</th> <th>+EP25</th> <th>iDome</th> <th>Skylight</th> <th>+EP25</th> <th>iDome</th> </tr> </thead> <tbody> <tr> <td>"</td> <td>single-walled</td> <td>Heatstop Opal (T)</td> <td>5.17 W/m²K</td> <td>1.19 W/m²K</td> <td>0.93 W/m²K</td> <td>49 %</td> <td>20 %</td> <td>37 %</td> <td>59 %</td> <td>39 %</td> <td>31 %</td> <td>-</td> <td>24 dB</td> <td>40 dB</td> </tr> <tr> <td>"</td> <td>double-walled</td> <td>Clear (T/H)</td> <td>2.90 W/m²K</td> <td>0.98 W/m²K</td> <td>0.79 W/m²K</td> <td>44 %</td> <td>18 %</td> <td>33 %</td> <td>51 %</td> <td>34 %</td> <td>27 %</td> <td>20 dB</td> <td>26 dB</td> <td>40 dB</td> </tr> <tr> <td>"</td> <td>"</td> <td>Opal (T/O)</td> <td>2.90 W/m²K</td> <td>0.98 W/m²K</td> <td>0.79 W/m²K</td> <td>41 %</td> <td>17 %</td> <td>31 %</td> <td>45 %</td> <td>30 %</td> <td>24 %</td> <td>20 dB</td> <td>26 dB</td> <td>40 dB</td> </tr> <tr> <td>"</td> <td>triple-walled</td> <td>Clear (T/H/H)</td> <td>1.70 W/m²K</td> <td>0.83 W/m²K</td> <td>0.69 W/m²K</td> <td>40 %</td> <td>16 %</td> <td>30 %</td> <td>44 %</td> <td>29 %</td> <td>23 %</td> <td>22 dB</td> <td>28 dB</td> <td>40 dB</td> </tr> <tr> <td>"</td> <td>"</td> <td>Opal (T/H/O)</td> <td>1.70 W/m²K</td> <td>0.83 W/m²K</td> <td>0.69 W/m²K</td> <td>37 %</td> <td>15 %</td> <td>28 %</td> <td>39 %</td> <td>26 %</td> <td>21 %</td> <td>22 dB</td> <td>28 dB</td> <td>40 dB</td> </tr> <tr> <td>"</td> <td>four-walled</td> <td>Clear (T/H/H/H)</td> <td>1.28 W/m²K</td> <td>0.72 W/m²K</td> <td>0.61 W/m²K</td> <td>35 %</td> <td>14 %</td> <td>26 %</td> <td>37 %</td> <td>24 %</td> <td>20 %</td> <td>23 dB</td> <td>29 dB</td> <td>40 dB</td> </tr> <tr> <td>"</td> <td>"</td> <td>Opal (T/H/O/H)</td> <td>1.28 W/m²K</td> <td>0.72 W/m²K</td> <td>0.61 W/m²K</td> <td>32 %</td> <td>13 %</td> <td>24 %</td> <td>32 %</td> <td>21 %</td> <td>17 %</td> <td>23 dB</td> <td>29 dB</td> <td>40 dB</td> </tr> </tbody> <thead> <tr> <th rowspan="2">EP10</th> <th rowspan="2"># dome walls</th> <th rowspan="2">Clear - Opal - Heatstop</th> <th colspan="3">Ut-value</th> <th colspan="3">LT-value</th> <th colspan="3">g-value</th> <th colspan="3">Rw-value</th> </tr> <tr> <th>Skylight</th> <th>+EP25</th> <th>iDome</th> <th>Skylight</th> <th>+EP25</th> <th>iDome</th> <th>Skylight</th> <th>+EP25</th> <th>iDome</th> <th>Skylight</th> <th>+EP25</th> <th>iDome</th> </tr> </thead> <tbody> <tr> <td>EP 10 koepel PMMA</td> <td>6-wandig</td> <td>Opal (H/E/O)</td> <td>1.30 W/m²K</td> <td>0.71 W/m²K</td> <td>0.60 W/m²K</td> <td>51 %</td> <td>21 %</td> <td>38 %</td> <td>43 %</td> <td>28 %</td> <td>23 %</td> <td>21 dB</td> <td>27 dB</td> <td>40 dB</td> </tr> <tr> <td>EP 10 koepel PC</td> <td>6-wandig</td> <td>Opal (A/E/O)</td> <td>1.30 W/m²K</td> <td>0.71 W/m²K</td> <td>0.60 W/m²K</td> <td>50 %</td> <td>21 %</td> <td>38 %</td> <td>41 %</td> <td>27 %</td> <td>22 %</td> <td>21 dB</td> <td>27 dB</td> <td>40 dB</td> </tr> </tbody> </table> | skylux-round-skylight-with-diameter-o-100-cm | 9754047152461 | 50200968036685
Skylights | Round skylight | Skylux | Skylux round skylight with diameter ⌀ 100 cm | Four-walled (1.28 W/m²K) / Polycarbonate (250 times more impact-resistant than glass) / Opal * (frosted glass) non-transparent (HHOH) | 71818 | 5412970718185 | 1391.5 | Yes | 35-45 | 13.53 | Number of walls | Four-walled (1.28 W/m²K) | Material | Polycarbonate (250 times more impact-resistant than glass) | Choose clear, opal or Heatstop | Opal * (frosted glass) non-transparent (HHOH) |  |  |  | 100cm |  |  | Round | [9 empty] | D |  |  | For heated areas, we recommend at least a 3-walled skylight for optimal insulation. | Acrylic PMMA # dome walls Clear - Opal - Heatstop Ut-value LT-value g-value Rw-value Skylight +EP25 iDome Skylight +EP25 iDome Skylight +EP25 iDome Skylight +EP25 iDome " single-walled Clear (H) 5.17 W/m²K 1.19 W/m²K 0.93 W/m²K 90 % 37 % 68 % 87 % 57 % 46 % - 24 dB 40 dB " " Opal (O) 5.17 W/m²K 1.19 W/m²K 0.93 W/m²K 83 % 34 % 62 % 76 % 50 % 40 % - 24 dB 40 dB " double-walled Clear (H/H) 2.90 W/m²K 0.98 W/m²K 0.79 W/m²K 81 % 33 % 61 % 75 % 50 % 40 % 20 dB 26 dB 40 dB " " Opal (O/O) 2.90 W/m²K 0.98 W/m²K 0.79 W/m²K 69 % 28 % 52 % 58 % 38 % 31 % 20 dB 26 dB 40 dB " triple-walled Clear (H/H/H) 1.70 W/m²K 0.83 W/m²K 0.69 W/m²K 73 % 30 % 55 % 65 % 43 % 34 % 22 dB 28 dB 40 dB " " Opal (O/H/O) 1.70 W/m²K 0.83 W/m²K 0.69 W/m²K 62 % 25 % 47 % 51 % 34 % 27 % 22 dB 28 dB 40 dB " four-walled Clear (H/H/H/H) 1.28 W/m²K 0.72 W/m²K 0.61 W/m²K 64 % 26 % 48 % 54 % 36 % 29 % 23 dB 29 dB 40 dB " " Opal (H/H/O/H) 1.28 W/m²K 0.72 W/m²K 0.61 W/m²K 59 % 24 % 44 % 48 % 32 % 25 % 23 dB 29 dB 40 dB " five-walled Clear (H/H/H/H/H) 0.99 W/m²K 0.63 W/m²K 0.55 W/m²K 58 % 24 % 44 % 47 % 31 % 25 % 24 dB 30 dB 40 dB " " Opal (O/H/H/H/H) 0.99 W/m²K 0.63 W/m²K 0.55 W/m²K 53 % 22 % 40 % 41 % 27 % 22 % 24 dB 30 dB 40 dB Polycarbonate PC # dome walls Clear - Opal - Heatstop Ut-value LT-value g-value Rw-value Skylight +EP25 iDome Skylight +EP25 iDome Skylight +EP25 iDome Skylight +EP25 iDome " single-walled Clear (A) 5.17 W/m²K 1.19 W/m²K 0.93 W/m²K 88 % 36 % 66 % 83 % 55 % 44 % - 24 dB 40 dB " " Opal (D) 5.17 W/m²K 1.19 W/m²K 0.93 W/m²K 58 % 24 % 44 % 60 % 40 % 32 % - 24 dB 40 dB " double-walled Clear (A/H) 2.90 W/m²K 0.98 W/m²K 0.79 W/m²K 79 % 32 % 59 % 72 % 48 % 38 % 20 dB 26 dB 40 dB " " Clear (A/A) 2.90 W/m²K 0.98 W/m²K 0.79 W/m²K 77 % 32 % 58 % 69 % 46 % 37 % 20 dB 26 dB 40 dB " " Opal (A/O) 2.90 W/m²K 0.98 W/m²K 0.79 W/m²K 73 % 30 % 55 % 63 % 42 % 33 % 20 dB 26 dB 40 dB " " Opal (A/D) 2.90 W/m²K 0.98 W/m²K 0.79 W/m²K 51 % 21 % 38 % 50 % 33 % 27 % 20 dB 26 dB 40 dB " triple-walled Clear (A/H/H) 1.70 W/m²K 0.83 W/m²K 0.69 W/m²K 71 % 29 % 53 % 63 % 42 % 33 % 22 dB 28 dB 40 dB " " Opal (A/O/O) 1.70 W/m²K 0.83 W/m²K 0.69 W/m²K 61 % 25 % 46 % 48 % 32 % 25 % 22 dB 28 dB 40 dB " four-walled Clear (A/H/H/H) 1.28 W/m²K 0.72 W/m²K 0.61 W/m²K 64 % 26 % 48 % 52 % 34 % 28 % 23 dB 29 dB 40 dB " " Opal (A/H/O/H) 1.28 W/m²K 0.72 W/m²K 0.61 W/m²K 59 % 24 % 44 % 46 % 30 % 24 % 23 dB 29 dB 40 dB " five-walled Clear (A/H/H/H/H) 0.99 W/m²K 0.63 W/m²K 0.55 W/m²K 58 % 24 % 44 % 47 % 31 % 25 % 24 dB 30 dB 40 dB " " Opal (A/H/O/H/H) 0.99 W/m²K 0.63 W/m²K 0.55 W/m²K 53 % 22 % 40 % 41 % 27 % 22 % 24 dB 30 dB 40 dB PC Heatstop # dome walls Clear - Opal - Heatstop Ut-value LT-value g-value Rw-value Skylight +EP25 iDome Skylight +EP25 iDome Skylight +EP25 iDome Skylight +EP25 iDome " single-walled Heatstop Opal (T) 5.17 W/m²K 1.19 W/m²K 0.93 W/m²K 49 % 20 % 37 % 59 % 39 % 31 % - 24 dB 40 dB " double-walled Clear (T/H) 2.90 W/m²K 0.98 W/m²K 0.79 W/m²K 44 % 18 % 33 % 51 % 34 % 27 % 20 dB 26 dB 40 dB " " Opal (T/O) 2.90 W/m²K 0.98 W/m²K 0.79 W/m²K 41 % 17 % 31 % 45 % 30 % 24 % 20 dB 26 dB 40 dB " triple-walled Clear (T/H/H) 1.70 W/m²K 0.83 W/m²K 0.69 W/m²K 40 % 16 % 30 % 44 % 29 % 23 % 22 dB 28 dB 40 dB " " Opal (T/H/O) 1.70 W/m²K 0.83 W/m²K 0.69 W/m²K 37 % 15 % 28 % 39 % 26 % 21 % 22 dB 28 dB 40 dB " four-walled Clear (T/H/H/H) 1.28 W/m²K 0.72 W/m²K 0.61 W/m²K 35 % 14 % 26 % 37 % 24 % 20 % 23 dB 29 dB 40 dB " " Opal (T/H/O/H) 1.28 W/m²K 0.72 W/m²K 0.61 W/m²K 32 % 13 % 24 % 32 % 21 % 17 % 23 dB 29 dB 40 dB EP10 # dome walls Clear - Opal - Heatstop Ut-value LT-value g-value Rw-value Skylight +EP25 iDome Skylight +EP25 iDome Skylight +EP25 iDome Skylight +EP25 iDome EP 10 koepel PMMA 6-wandig Opal (H/E/O) 1.30 W/m²K 0.71 W/m²K 0.60 W/m²K 51 % 21 % 38 % 43 % 28 % 23 % 21 dB 27 dB 40 dB EP 10 koepel PC 6-wandig Opal (A/E/O) 1.30 W/m²K 0.71 W/m²K 0.60 W/m²K 50 % 21 % 38 % 41 % 27 % 22 % 21 dB 27 dB 40 dB | https://skylux.eu/en/products/skylux-round-skylight-with-diameter-o-100-cm?variant=50200968003917 | https://skylux.eu/cdn/shop/files/Ronde-bolvormige-pantser-lichtkoepel-4-wandig-opaal-1000-mm-lichtkoepel_5d4c50ca-0fe1-4131-9ee6-4b3e1bc2014a.png?v=1726572567&width=1600 | https://skylux.eu/cdn/shop/files/Skylux-ronde-lichtkoepel-met-diameter-100-cm-Ronde-lichtkoepel.png?v=1726646528&width=1600 | https://skylux.eu/cdn/shop/files/Skylux-polycarbonaat-lichtkoepel-dubbelwandig-opaal-rond-1000-mm-lichtkoepel_faa15326-f7ec-4f17-a50d-41b53efaef8b.png?v=1726572566&width=1600 | https://skylux.eu/cdn/shop/files/Skylux-acrylaat-lichtkoepel-5-wandig-opaal-rond-1000-mm-lichtkoepel_18f2f0f3-6b2e-49eb-9189-2678d73371a9.png?v=1726572566&width=1600 | https://skylux.eu/cdn/shop/files/Ronde-bolvormige-acrylaat-lichtkoepel-dubbelwandig-pmma-opaal-pmma-opaal-1000-mm-lichtkoepel_b5c7dcd4-d8b4-497a-82ad-2ea83be67eaa.png?v=1726572566&width=1600 |  |  | <meta charset="UTF-8"> <style> table { width: 100%; border-collapse: collapse; } td:nth-child(4) { font-weight: bold; } td:nth-child(7) { font-weight: bold; } td:nth-child(10) { font-weight: bold; } td:nth-child(13) { font-weight: bold; } th { background-color: #0082C8; color: white; padding: 10px; } tr:nth-child(even) { background-color: #E1F3FF; } tr:nth-child(odd) { background-color: white; } td, th { border: 1px solid #ddd; padding: 8px; } .highlight { color: #0082C8; } </style> <table> <thead> <tr> <th rowspan="2">Acrylic PMMA</th> <th rowspan="2"># dome walls</th> <th rowspan="2">Clear - Opal - Heatstop</th> <th colspan="3">Ut-value</th> <th colspan="3">LT-value</th> <th colspan="3">g-value</th> <th colspan="3">Rw-value</th> </tr> <tr> <th>Skylight</th> <th>+EP25</th> <th>iDome</th> <th>Skylight</th> <th>+EP25</th> <th>iDome</th> <th>Skylight</th> <th>+EP25</th> <th>iDome</th> <th>Skylight</th> <th>+EP25</th> <th>iDome</th> </tr> </thead> <tbody> <!-- Adjust the following rows as per your values --> <tr> <td>"</td> <td>single-walled</td> <td>Clear (H)</td> <td>5.17 W/m²K</td> <td>1.19 W/m²K</td> <td>0.93 W/m²K</td> <td>90 %</td> <td>37 %</td> <td>68 %</td> <td>87 %</td> <td>57 %</td> <td>46 %</td> <td>-</td> <td>24 dB</td> <td>40 dB</td> </tr> <tr> <td>"</td> <td>"</td> <td>Opal (O)</td> <td>5.17 W/m²K</td> <td>1.19 W/m²K</td> <td>0.93 W/m²K</td> <td>83 %</td> <td>34 %</td> <td>62 %</td> <td>76 %</td> <td>50 %</td> <td>40 %</td> <td>-</td> <td>24 dB</td> <td>40 dB</td> </tr> <tr> <td>"</td> <td>double-walled</td> <td>Clear (H/H)</td> <td>2.90 W/m²K</td> <td>0.98 W/m²K</td> <td>0.79 W/m²K</td> <td>81 %</td> <td>33 %</td> <td>61 %</td> <td>75 %</td> <td>50 %</td> <td>40 %</td> <td>20 dB</td> <td>26 dB</td> <td>40 dB</td> </tr> <tr> <td>"</td> <td>"</td> <td>Opal (O/O)</td> <td>2.90 W/m²K</td> <td>0.98 W/m²K</td> <td>0.79 W/m²K</td> <td>69 %</td> <td>28 %</td> <td>52 %</td> <td>58 %</td> <td>38 %</td> <td>31 %</td> <td>20 dB</td> <td>26 dB</td> <td>40 dB</td> </tr> <tr> <td>"</td> <td>triple-walled</td> <td>Clear (H/H/H)</td> <td>1.70 W/m²K</td> <td>0.83 W/m²K</td> <td>0.69 W/m²K</td> <td>73 %</td> <td>30 %</td> <td>55 %</td> <td>65 %</td> <td>43 %</td> <td>34 %</td> <td>22 dB</td> <td>28 dB</td> <td>40 dB</td> </tr> <tr> <td>"</td> <td>"</td> <td>Opal (O/H/O)</td> <td>1.70 W/m²K</td> <td>0.83 W/m²K</td> <td>0.69 W/m²K</td> <td>62 %</td> <td>25 %</td> <td>47 %</td> <td>51 %</td> <td>34 %</td> <td>27 %</td> <td>22 dB</td> <td>28 dB</td> <td>40 dB</td> </tr> <tr> <td>"</td> <td>four-walled</td> <td>Clear (H/H/H/H)</td> <td>1.28 W/m²K</td> <td>0.72 W/m²K</td> <td>0.61 W/m²K</td> <td>64 %</td> <td>26 %</td> <td>48 %</td> <td>54 %</td> <td>36 %</td> <td>29 %</td> <td>23 dB</td> <td>29 dB</td> <td>40 dB</td> </tr> <tr> <td>"</td> <td>"</td> <td>Opal (H/H/O/H)</td> <td>1.28 W/m²K</td> <td>0.72 W/m²K</td> <td>0.61 W/m²K</td> <td>59 %</td> <td>24 %</td> <td>44 %</td> <td>48 %</td> <td>32 %</td> <td>25 %</td> <td>23 dB</td> <td>29 dB</td> <td>40 dB</td> </tr> <tr> <td>"</td> <td>five-walled</td> <td>Clear (H/H/H/H/H)</td> <td>0.99 W/m²K</td> <td>0.63 W/m²K</td> <td>0.55 W/m²K</td> <td>58 %</td> <td>24 %</td> <td>44 %</td> <td>47 %</td> <td>31 %</td> <td>25 %</td> <td>24 dB</td> <td>30 dB</td> <td>40 dB</td> </tr> <tr> <td>"</td> <td>"</td> <td>Opal (O/H/H/H/H)</td> <td>0.99 W/m²K</td> <td>0.63 W/m²K</td> <td>0.55 W/m²K</td> <td>53 %</td> <td>22 %</td> <td>40 %</td> <td>41 %</td> <td>27 %</td> <td>22 %</td> <td>24 dB</td> <td>30 dB</td> <td>40 dB</td> </tr> </tbody> <thead> <tr> <th rowspan="2">Polycarbonate PC</th> <th rowspan="2"># dome walls</th> <th rowspan="2">Clear - Opal - Heatstop</th> <th colspan="3">Ut-value</th> <th colspan="3">LT-value</th> <th colspan="3">g-value</th> <th colspan="3">Rw-value</th> </tr> <tr> <th>Skylight</th> <th>+EP25</th> <th>iDome</th> <th>Skylight</th> <th>+EP25</th> <th>iDome</th> <th>Skylight</th> <th>+EP25</th> <th>iDome</th> <th>Skylight</th> <th>+EP25</th> <th>iDome</th> </tr> </thead> <tbody> <tr> <td>"</td> <td>single-walled</td> <td>Clear (A)</td> <td>5.17 W/m²K</td> <td>1.19 W/m²K</td> <td>0.93 W/m²K</td> <td>88 %</td> <td>36 %</td> <td>66 %</td> <td>83 %</td> <td>55 %</td> <td>44 %</td> <td>-</td> <td>24 dB</td> <td>40 dB</td> </tr> <tr> <td>"</td> <td>"</td> <td>Opal (D)</td> <td>5.17 W/m²K</td> <td>1.19 W/m²K</td> <td>0.93 W/m²K</td> <td>58 %</td> <td>24 %</td> <td>44 %</td> <td>60 %</td> <td>40 %</td> <td>32 %</td> <td>-</td> <td>24 dB</td> <td>40 dB</td> </tr> <tr> <td>"</td> <td>double-walled</td> <td>Clear (A/H)</td> <td>2.90 W/m²K</td> <td>0.98 W/m²K</td> <td>0.79 W/m²K</td> <td>79 %</td> <td>32 %</td> <td>59 %</td> <td>72 %</td> <td>48 %</td> <td>38 %</td> <td>20 dB</td> <td>26 dB</td> <td>40 dB</td> </tr> <tr> <td>"</td> <td>"</td> <td>Clear (A/A)</td> <td>2.90 W/m²K</td> <td>0.98 W/m²K</td> <td>0.79 W/m²K</td> <td>77 %</td> <td>32 %</td> <td>58 %</td> <td>69 %</td> <td>46 %</td> <td>37 %</td> <td>20 dB</td> <td>26 dB</td> <td>40 dB</td> </tr> <tr> <td>"</td> <td>"</td> <td>Opal (A/O)</td> <td>2.90 W/m²K</td> <td>0.98 W/m²K</td> <td>0.79 W/m²K</td> <td>73 %</td> <td>30 %</td> <td>55 %</td> <td>63 %</td> <td>42 %</td> <td>33 %</td> <td>20 dB</td> <td>26 dB</td> <td>40 dB</td> </tr> <tr> <td>"</td> <td>"</td> <td>Opal (A/D)</td> <td>2.90 W/m²K</td> <td>0.98 W/m²K</td> <td>0.79 W/m²K</td> <td>51 %</td> <td>21 %</td> <td>38 %</td> <td>50 %</td> <td>33 %</td> <td>27 %</td> <td>20 dB</td> <td>26 dB</td> <td>40 dB</td> </tr> <tr> <td>"</td> <td>triple-walled</td> <td>Clear (A/H/H)</td> <td>1.70 W/m²K</td> <td>0.83 W/m²K</td> <td>0.69 W/m²K</td> <td>71 %</td> <td>29 %</td> <td>53 %</td> <td>63 %</td> <td>42 %</td> <td>33 %</td> <td>22 dB</td> <td>28 dB</td> <td>40 dB</td> </tr> <tr> <td>"</td> <td>"</td> <td>Opal (A/O/O)</td> <td>1.70 W/m²K</td> <td>0.83 W/m²K</td> <td>0.69 W/m²K</td> <td>61 %</td> <td>25 %</td> <td>46 %</td> <td>48 %</td> <td>32 %</td> <td>25 %</td> <td>22 dB</td> <td>28 dB</td> <td>40 dB</td> </tr> <tr> <td>"</td> <td>four-walled</td> <td>Clear (A/H/H/H)</td> <td>1.28 W/m²K</td> <td>0.72 W/m²K</td> <td>0.61 W/m²K</td> <td>64 %</td> <td>26 %</td> <td>48 %</td> <td>52 %</td> <td>34 %</td> <td>28 %</td> <td>23 dB</td> <td>29 dB</td> <td>40 dB</td> </tr> <tr> <td>"</td> <td>"</td> <td>Opal (A/H/O/H)</td> <td>1.28 W/m²K</td> <td>0.72 W/m²K</td> <td>0.61 W/m²K</td> <td>59 %</td> <td>24 %</td> <td>44 %</td> <td>46 %</td> <td>30 %</td> <td>24 %</td> <td>23 dB</td> <td>29 dB</td> <td>40 dB</td> </tr> <tr> <td>"</td> <td>five-walled</td> <td>Clear (A/H/H/H/H)</td> <td>0.99 W/m²K</td> <td>0.63 W/m²K</td> <td>0.55 W/m²K</td> <td>58 %</td> <td>24 %</td> <td>44 %</td> <td>47 %</td> <td>31 %</td> <td>25 %</td> <td>24 dB</td> <td>30 dB</td> <td>40 dB</td> </tr> <tr> <td>"</td> <td>"</td> <td>Opal (A/H/O/H/H)</td> <td>0.99 W/m²K</td> <td>0.63 W/m²K</td> <td>0.55 W/m²K</td> <td>53 %</td> <td>22 %</td> <td>40 %</td> <td>41 %</td> <td>27 %</td> <td>22 %</td> <td>24 dB</td> <td>30 dB</td> <td>40 dB</td> </tr> </tbody> <thead> <tr> <th rowspan="2">PC Heatstop</th> <th rowspan="2"># dome walls</th> <th rowspan="2">Clear - Opal - Heatstop</th> <th colspan="3">Ut-value</th> <th colspan="3">LT-value</th> <th colspan="3">g-value</th> <th colspan="3">Rw-value</th> </tr> <tr> <th>Skylight</th> <th>+EP25</th> <th>iDome</th> <th>Skylight</th> <th>+EP25</th> <th>iDome</th> <th>Skylight</th> <th>+EP25</th> <th>iDome</th> <th>Skylight</th> <th>+EP25</th> <th>iDome</th> </tr> </thead> <tbody> <tr> <td>"</td> <td>single-walled</td> <td>Heatstop Opal (T)</td> <td>5.17 W/m²K</td> <td>1.19 W/m²K</td> <td>0.93 W/m²K</td> <td>49 %</td> <td>20 %</td> <td>37 %</td> <td>59 %</td> <td>39 %</td> <td>31 %</td> <td>-</td> <td>24 dB</td> <td>40 dB</td> </tr> <tr> <td>"</td> <td>double-walled</td> <td>Clear (T/H)</td> <td>2.90 W/m²K</td> <td>0.98 W/m²K</td> <td>0.79 W/m²K</td> <td>44 %</td> <td>18 %</td> <td>33 %</td> <td>51 %</td> <td>34 %</td> <td>27 %</td> <td>20 dB</td> <td>26 dB</td> <td>40 dB</td> </tr> <tr> <td>"</td> <td>"</td> <td>Opal (T/O)</td> <td>2.90 W/m²K</td> <td>0.98 W/m²K</td> <td>0.79 W/m²K</td> <td>41 %</td> <td>17 %</td> <td>31 %</td> <td>45 %</td> <td>30 %</td> <td>24 %</td> <td>20 dB</td> <td>26 dB</td> <td>40 dB</td> </tr> <tr> <td>"</td> <td>triple-walled</td> <td>Clear (T/H/H)</td> <td>1.70 W/m²K</td> <td>0.83 W/m²K</td> <td>0.69 W/m²K</td> <td>40 %</td> <td>16 %</td> <td>30 %</td> <td>44 %</td> <td>29 %</td> <td>23 %</td> <td>22 dB</td> <td>28 dB</td> <td>40 dB</td> </tr> <tr> <td>"</td> <td>"</td> <td>Opal (T/H/O)</td> <td>1.70 W/m²K</td> <td>0.83 W/m²K</td> <td>0.69 W/m²K</td> <td>37 %</td> <td>15 %</td> <td>28 %</td> <td>39 %</td> <td>26 %</td> <td>21 %</td> <td>22 dB</td> <td>28 dB</td> <td>40 dB</td> </tr> <tr> <td>"</td> <td>four-walled</td> <td>Clear (T/H/H/H)</td> <td>1.28 W/m²K</td> <td>0.72 W/m²K</td> <td>0.61 W/m²K</td> <td>35 %</td> <td>14 %</td> <td>26 %</td> <td>37 %</td> <td>24 %</td> <td>20 %</td> <td>23 dB</td> <td>29 dB</td> <td>40 dB</td> </tr> <tr> <td>"</td> <td>"</td> <td>Opal (T/H/O/H)</td> <td>1.28 W/m²K</td> <td>0.72 W/m²K</td> <td>0.61 W/m²K</td> <td>32 %</td> <td>13 %</td> <td>24 %</td> <td>32 %</td> <td>21 %</td> <td>17 %</td> <td>23 dB</td> <td>29 dB</td> <td>40 dB</td> </tr> </tbody> <thead> <tr> <th rowspan="2">EP10</th> <th rowspan="2"># dome walls</th> <th rowspan="2">Clear - Opal - Heatstop</th> <th colspan="3">Ut-value</th> <th colspan="3">LT-value</th> <th colspan="3">g-value</th> <th colspan="3">Rw-value</th> </tr> <tr> <th>Skylight</th> <th>+EP25</th> <th>iDome</th> <th>Skylight</th> <th>+EP25</th> <th>iDome</th> <th>Skylight</th> <th>+EP25</th> <th>iDome</th> <th>Skylight</th> <th>+EP25</th> <th>iDome</th> </tr> </thead> <tbody> <tr> <td>EP 10 koepel PMMA</td> <td>6-wandig</td> <td>Opal (H/E/O)</td> <td>1.30 W/m²K</td> <td>0.71 W/m²K</td> <td>0.60 W/m²K</td> <td>51 %</td> <td>21 %</td> <td>38 %</td> <td>43 %</td> <td>28 %</td> <td>23 %</td> <td>21 dB</td> <td>27 dB</td> <td>40 dB</td> </tr> <tr> <td>EP 10 koepel PC</td> <td>6-wandig</td> <td>Opal (A/E/O)</td> <td>1.30 W/m²K</td> <td>0.71 W/m²K</td> <td>0.60 W/m²K</td> <td>50 %</td> <td>21 %</td> <td>38 %</td> <td>41 %</td> <td>27 %</td> <td>22 %</td> <td>21 dB</td> <td>27 dB</td> <td>40 dB</td> </tr> </tbody> </table> | skylux-round-skylight-with-diameter-o-100-cm | 9754047152461 | 50200968003917
Skylights | Round skylight | Skylux | Skylux round skylight with diameter ⌀ 100 cm | Five-walled (0.99 W/m²K) / Acrylic (10 times more impact-resistant than glass) / Clear * view just like glass (HHHHH) | 66048 | 5412970660484 | 1397.55 | Yes | 35-45 | 14.42 | Number of walls | Five-walled (0.99 W/m²K) | Material | Acrylic (10 times more impact-resistant than glass) | Choose clear, opal or Heatstop | Clear * view just like glass (HHHHH) |  |  |  | 100cm |  |  | Round | [9 empty] | D |  |  | For heated areas, we recommend at least a 3-walled skylight for optimal insulation. | Acrylic PMMA # dome walls Clear - Opal - Heatstop Ut-value LT-value g-value Rw-value Skylight +EP25 iDome Skylight +EP25 iDome Skylight +EP25 iDome Skylight +EP25 iDome " single-walled Clear (H) 5.17 W/m²K 1.19 W/m²K 0.93 W/m²K 90 % 37 % 68 % 87 % 57 % 46 % - 24 dB 40 dB " " Opal (O) 5.17 W/m²K 1.19 W/m²K 0.93 W/m²K 83 % 34 % 62 % 76 % 50 % 40 % - 24 dB 40 dB " double-walled Clear (H/H) 2.90 W/m²K 0.98 W/m²K 0.79 W/m²K 81 % 33 % 61 % 75 % 50 % 40 % 20 dB 26 dB 40 dB " " Opal (O/O) 2.90 W/m²K 0.98 W/m²K 0.79 W/m²K 69 % 28 % 52 % 58 % 38 % 31 % 20 dB 26 dB 40 dB " triple-walled Clear (H/H/H) 1.70 W/m²K 0.83 W/m²K 0.69 W/m²K 73 % 30 % 55 % 65 % 43 % 34 % 22 dB 28 dB 40 dB " " Opal (O/H/O) 1.70 W/m²K 0.83 W/m²K 0.69 W/m²K 62 % 25 % 47 % 51 % 34 % 27 % 22 dB 28 dB 40 dB " four-walled Clear (H/H/H/H) 1.28 W/m²K 0.72 W/m²K 0.61 W/m²K 64 % 26 % 48 % 54 % 36 % 29 % 23 dB 29 dB 40 dB " " Opal (H/H/O/H) 1.28 W/m²K 0.72 W/m²K 0.61 W/m²K 59 % 24 % 44 % 48 % 32 % 25 % 23 dB 29 dB 40 dB " five-walled Clear (H/H/H/H/H) 0.99 W/m²K 0.63 W/m²K 0.55 W/m²K 58 % 24 % 44 % 47 % 31 % 25 % 24 dB 30 dB 40 dB " " Opal (O/H/H/H/H) 0.99 W/m²K 0.63 W/m²K 0.55 W/m²K 53 % 22 % 40 % 41 % 27 % 22 % 24 dB 30 dB 40 dB Polycarbonate PC # dome walls Clear - Opal - Heatstop Ut-value LT-value g-value Rw-value Skylight +EP25 iDome Skylight +EP25 iDome Skylight +EP25 iDome Skylight +EP25 iDome " single-walled Clear (A) 5.17 W/m²K 1.19 W/m²K 0.93 W/m²K 88 % 36 % 66 % 83 % 55 % 44 % - 24 dB 40 dB " " Opal (D) 5.17 W/m²K 1.19 W/m²K 0.93 W/m²K 58 % 24 % 44 % 60 % 40 % 32 % - 24 dB 40 dB " double-walled Clear (A/H) 2.90 W/m²K 0.98 W/m²K 0.79 W/m²K 79 % 32 % 59 % 72 % 48 % 38 % 20 dB 26 dB 40 dB " " Clear (A/A) 2.90 W/m²K 0.98 W/m²K 0.79 W/m²K 77 % 32 % 58 % 69 % 46 % 37 % 20 dB 26 dB 40 dB " " Opal (A/O) 2.90 W/m²K 0.98 W/m²K 0.79 W/m²K 73 % 30 % 55 % 63 % 42 % 33 % 20 dB 26 dB 40 dB " " Opal (A/D) 2.90 W/m²K 0.98 W/m²K 0.79 W/m²K 51 % 21 % 38 % 50 % 33 % 27 % 20 dB 26 dB 40 dB " triple-walled Clear (A/H/H) 1.70 W/m²K 0.83 W/m²K 0.69 W/m²K 71 % 29 % 53 % 63 % 42 % 33 % 22 dB 28 dB 40 dB " " Opal (A/O/O) 1.70 W/m²K 0.83 W/m²K 0.69 W/m²K 61 % 25 % 46 % 48 % 32 % 25 % 22 dB 28 dB 40 dB " four-walled Clear (A/H/H/H) 1.28 W/m²K 0.72 W/m²K 0.61 W/m²K 64 % 26 % 48 % 52 % 34 % 28 % 23 dB 29 dB 40 dB " " Opal (A/H/O/H) 1.28 W/m²K 0.72 W/m²K 0.61 W/m²K 59 % 24 % 44 % 46 % 30 % 24 % 23 dB 29 dB 40 dB " five-walled Clear (A/H/H/H/H) 0.99 W/m²K 0.63 W/m²K 0.55 W/m²K 58 % 24 % 44 % 47 % 31 % 25 % 24 dB 30 dB 40 dB " " Opal (A/H/O/H/H) 0.99 W/m²K 0.63 W/m²K 0.55 W/m²K 53 % 22 % 40 % 41 % 27 % 22 % 24 dB 30 dB 40 dB PC Heatstop # dome walls Clear - Opal - Heatstop Ut-value LT-value g-value Rw-value Skylight +EP25 iDome Skylight +EP25 iDome Skylight +EP25 iDome Skylight +EP25 iDome " single-walled Heatstop Opal (T) 5.17 W/m²K 1.19 W/m²K 0.93 W/m²K 49 % 20 % 37 % 59 % 39 % 31 % - 24 dB 40 dB " double-walled Clear (T/H) 2.90 W/m²K 0.98 W/m²K 0.79 W/m²K 44 % 18 % 33 % 51 % 34 % 27 % 20 dB 26 dB 40 dB " " Opal (T/O) 2.90 W/m²K 0.98 W/m²K 0.79 W/m²K 41 % 17 % 31 % 45 % 30 % 24 % 20 dB 26 dB 40 dB " triple-walled Clear (T/H/H) 1.70 W/m²K 0.83 W/m²K 0.69 W/m²K 40 % 16 % 30 % 44 % 29 % 23 % 22 dB 28 dB 40 dB " " Opal (T/H/O) 1.70 W/m²K 0.83 W/m²K 0.69 W/m²K 37 % 15 % 28 % 39 % 26 % 21 % 22 dB 28 dB 40 dB " four-walled Clear (T/H/H/H) 1.28 W/m²K 0.72 W/m²K 0.61 W/m²K 35 % 14 % 26 % 37 % 24 % 20 % 23 dB 29 dB 40 dB " " Opal (T/H/O/H) 1.28 W/m²K 0.72 W/m²K 0.61 W/m²K 32 % 13 % 24 % 32 % 21 % 17 % 23 dB 29 dB 40 dB EP10 # dome walls Clear - Opal - Heatstop Ut-value LT-value g-value Rw-value Skylight +EP25 iDome Skylight +EP25 iDome Skylight +EP25 iDome Skylight +EP25 iDome EP 10 koepel PMMA 6-wandig Opal (H/E/O) 1.30 W/m²K 0.71 W/m²K 0.60 W/m²K 51 % 21 % 38 % 43 % 28 % 23 % 21 dB 27 dB 40 dB EP 10 koepel PC 6-wandig Opal (A/E/O) 1.30 W/m²K 0.71 W/m²K 0.60 W/m²K 50 % 21 % 38 % 41 % 27 % 22 % 21 dB 27 dB 40 dB | https://skylux.eu/en/products/skylux-round-skylight-with-diameter-o-100-cm?variant=50200967151949 | https://skylux.eu/cdn/shop/files/Skylux-ronde-lichtkoepel-met-diameter-100-cm-Ronde-lichtkoepel.png?v=1726646528&width=1600 | https://skylux.eu/cdn/shop/files/Skylux-polycarbonaat-lichtkoepel-dubbelwandig-opaal-rond-1000-mm-lichtkoepel_faa15326-f7ec-4f17-a50d-41b53efaef8b.png?v=1726572566&width=1600 | https://skylux.eu/cdn/shop/files/Skylux-acrylaat-lichtkoepel-5-wandig-opaal-rond-1000-mm-lichtkoepel_18f2f0f3-6b2e-49eb-9189-2678d73371a9.png?v=1726572566&width=1600 | https://skylux.eu/cdn/shop/files/Ronde-bolvormige-acrylaat-lichtkoepel-dubbelwandig-pmma-opaal-pmma-opaal-1000-mm-lichtkoepel_b5c7dcd4-d8b4-497a-82ad-2ea83be67eaa.png?v=1726572566&width=1600 | https://skylux.eu/cdn/shop/files/Ronde-bolvormige-acrylaat-lichtkoepel-3-wandig-opaal-1000-mm-lichtkoepel_9067060b-a651-423d-99bf-650b8396ceca.png?v=1726572566&width=1600 |  |  | <meta charset="UTF-8"> <style> table { width: 100%; border-collapse: collapse; } td:nth-child(4) { font-weight: bold; } td:nth-child(7) { font-weight: bold; } td:nth-child(10) { font-weight: bold; } td:nth-child(13) { font-weight: bold; } th { background-color: #0082C8; color: white; padding: 10px; } tr:nth-child(even) { background-color: #E1F3FF; } tr:nth-child(odd) { background-color: white; } td, th { border: 1px solid #ddd; padding: 8px; } .highlight { color: #0082C8; } </style> <table> <thead> <tr> <th rowspan="2">Acrylic PMMA</th> <th rowspan="2"># dome walls</th> <th rowspan="2">Clear - Opal - Heatstop</th> <th colspan="3">Ut-value</th> <th colspan="3">LT-value</th> <th colspan="3">g-value</th> <th colspan="3">Rw-value</th> </tr> <tr> <th>Skylight</th> <th>+EP25</th> <th>iDome</th> <th>Skylight</th> <th>+EP25</th> <th>iDome</th> <th>Skylight</th> <th>+EP25</th> <th>iDome</th> <th>Skylight</th> <th>+EP25</th> <th>iDome</th> </tr> </thead> <tbody> <!-- Adjust the following rows as per your values --> <tr> <td>"</td> <td>single-walled</td> <td>Clear (H)</td> <td>5.17 W/m²K</td> <td>1.19 W/m²K</td> <td>0.93 W/m²K</td> <td>90 %</td> <td>37 %</td> <td>68 %</td> <td>87 %</td> <td>57 %</td> <td>46 %</td> <td>-</td> <td>24 dB</td> <td>40 dB</td> </tr> <tr> <td>"</td> <td>"</td> <td>Opal (O)</td> <td>5.17 W/m²K</td> <td>1.19 W/m²K</td> <td>0.93 W/m²K</td> <td>83 %</td> <td>34 %</td> <td>62 %</td> <td>76 %</td> <td>50 %</td> <td>40 %</td> <td>-</td> <td>24 dB</td> <td>40 dB</td> </tr> <tr> <td>"</td> <td>double-walled</td> <td>Clear (H/H)</td> <td>2.90 W/m²K</td> <td>0.98 W/m²K</td> <td>0.79 W/m²K</td> <td>81 %</td> <td>33 %</td> <td>61 %</td> <td>75 %</td> <td>50 %</td> <td>40 %</td> <td>20 dB</td> <td>26 dB</td> <td>40 dB</td> </tr> <tr> <td>"</td> <td>"</td> <td>Opal (O/O)</td> <td>2.90 W/m²K</td> <td>0.98 W/m²K</td> <td>0.79 W/m²K</td> <td>69 %</td> <td>28 %</td> <td>52 %</td> <td>58 %</td> <td>38 %</td> <td>31 %</td> <td>20 dB</td> <td>26 dB</td> <td>40 dB</td> </tr> <tr> <td>"</td> <td>triple-walled</td> <td>Clear (H/H/H)</td> <td>1.70 W/m²K</td> <td>0.83 W/m²K</td> <td>0.69 W/m²K</td> <td>73 %</td> <td>30 %</td> <td>55 %</td> <td>65 %</td> <td>43 %</td> <td>34 %</td> <td>22 dB</td> <td>28 dB</td> <td>40 dB</td> </tr> <tr> <td>"</td> <td>"</td> <td>Opal (O/H/O)</td> <td>1.70 W/m²K</td> <td>0.83 W/m²K</td> <td>0.69 W/m²K</td> <td>62 %</td> <td>25 %</td> <td>47 %</td> <td>51 %</td> <td>34 %</td> <td>27 %</td> <td>22 dB</td> <td>28 dB</td> <td>40 dB</td> </tr> <tr> <td>"</td> <td>four-walled</td> <td>Clear (H/H/H/H)</td> <td>1.28 W/m²K</td> <td>0.72 W/m²K</td> <td>0.61 W/m²K</td> <td>64 %</td> <td>26 %</td> <td>48 %</td> <td>54 %</td> <td>36 %</td> <td>29 %</td> <td>23 dB</td> <td>29 dB</td> <td>40 dB</td> </tr> <tr> <td>"</td> <td>"</td> <td>Opal (H/H/O/H)</td> <td>1.28 W/m²K</td> <td>0.72 W/m²K</td> <td>0.61 W/m²K</td> <td>59 %</td> <td>24 %</td> <td>44 %</td> <td>48 %</td> <td>32 %</td> <td>25 %</td> <td>23 dB</td> <td>29 dB</td> <td>40 dB</td> </tr> <tr> <td>"</td> <td>five-walled</td> <td>Clear (H/H/H/H/H)</td> <td>0.99 W/m²K</td> <td>0.63 W/m²K</td> <td>0.55 W/m²K</td> <td>58 %</td> <td>24 %</td> <td>44 %</td> <td>47 %</td> <td>31 %</td> <td>25 %</td> <td>24 dB</td> <td>30 dB</td> <td>40 dB</td> </tr> <tr> <td>"</td> <td>"</td> <td>Opal (O/H/H/H/H)</td> <td>0.99 W/m²K</td> <td>0.63 W/m²K</td> <td>0.55 W/m²K</td> <td>53 %</td> <td>22 %</td> <td>40 %</td> <td>41 %</td> <td>27 %</td> <td>22 %</td> <td>24 dB</td> <td>30 dB</td> <td>40 dB</td> </tr> </tbody> <thead> <tr> <th rowspan="2">Polycarbonate PC</th> <th rowspan="2"># dome walls</th> <th rowspan="2">Clear - Opal - Heatstop</th> <th colspan="3">Ut-value</th> <th colspan="3">LT-value</th> <th colspan="3">g-value</th> <th colspan="3">Rw-value</th> </tr> <tr> <th>Skylight</th> <th>+EP25</th> <th>iDome</th> <th>Skylight</th> <th>+EP25</th> <th>iDome</th> <th>Skylight</th> <th>+EP25</th> <th>iDome</th> <th>Skylight</th> <th>+EP25</th> <th>iDome</th> </tr> </thead> <tbody> <tr> <td>"</td> <td>single-walled</td> <td>Clear (A)</td> <td>5.17 W/m²K</td> <td>1.19 W/m²K</td> <td>0.93 W/m²K</td> <td>88 %</td> <td>36 %</td> <td>66 %</td> <td>83 %</td> <td>55 %</td> <td>44 %</td> <td>-</td> <td>24 dB</td> <td>40 dB</td> </tr> <tr> <td>"</td> <td>"</td> <td>Opal (D)</td> <td>5.17 W/m²K</td> <td>1.19 W/m²K</td> <td>0.93 W/m²K</td> <td>58 %</td> <td>24 %</td> <td>44 %</td> <td>60 %</td> <td>40 %</td> <td>32 %</td> <td>-</td> <td>24 dB</td> <td>40 dB</td> </tr> <tr> <td>"</td> <td>double-walled</td> <td>Clear (A/H)</td> <td>2.90 W/m²K</td> <td>0.98 W/m²K</td> <td>0.79 W/m²K</td> <td>79 %</td> <td>32 %</td> <td>59 %</td> <td>72 %</td> <td>48 %</td> <td>38 %</td> <td>20 dB</td> <td>26 dB</td> <td>40 dB</td> </tr> <tr> <td>"</td> <td>"</td> <td>Clear (A/A)</td> <td>2.90 W/m²K</td> <td>0.98 W/m²K</td> <td>0.79 W/m²K</td> <td>77 %</td> <td>32 %</td> <td>58 %</td> <td>69 %</td> <td>46 %</td> <td>37 %</td> <td>20 dB</td> <td>26 dB</td> <td>40 dB</td> </tr> <tr> <td>"</td> <td>"</td> <td>Opal (A/O)</td> <td>2.90 W/m²K</td> <td>0.98 W/m²K</td> <td>0.79 W/m²K</td> <td>73 %</td> <td>30 %</td> <td>55 %</td> <td>63 %</td> <td>42 %</td> <td>33 %</td> <td>20 dB</td> <td>26 dB</td> <td>40 dB</td> </tr> <tr> <td>"</td> <td>"</td> <td>Opal (A/D)</td> <td>2.90 W/m²K</td> <td>0.98 W/m²K</td> <td>0.79 W/m²K</td> <td>51 %</td> <td>21 %</td> <td>38 %</td> <td>50 %</td> <td>33 %</td> <td>27 %</td> <td>20 dB</td> <td>26 dB</td> <td>40 dB</td> </tr> <tr> <td>"</td> <td>triple-walled</td> <td>Clear (A/H/H)</td> <td>1.70 W/m²K</td> <td>0.83 W/m²K</td> <td>0.69 W/m²K</td> <td>71 %</td> <td>29 %</td> <td>53 %</td> <td>63 %</td> <td>42 %</td> <td>33 %</td> <td>22 dB</td> <td>28 dB</td> <td>40 dB</td> </tr> <tr> <td>"</td> <td>"</td> <td>Opal (A/O/O)</td> <td>1.70 W/m²K</td> <td>0.83 W/m²K</td> <td>0.69 W/m²K</td> <td>61 %</td> <td>25 %</td> <td>46 %</td> <td>48 %</td> <td>32 %</td> <td>25 %</td> <td>22 dB</td> <td>28 dB</td> <td>40 dB</td> </tr> <tr> <td>"</td> <td>four-walled</td> <td>Clear (A/H/H/H)</td> <td>1.28 W/m²K</td> <td>0.72 W/m²K</td> <td>0.61 W/m²K</td> <td>64 %</td> <td>26 %</td> <td>48 %</td> <td>52 %</td> <td>34 %</td> <td>28 %</td> <td>23 dB</td> <td>29 dB</td> <td>40 dB</td> </tr> <tr> <td>"</td> <td>"</td> <td>Opal (A/H/O/H)</td> <td>1.28 W/m²K</td> <td>0.72 W/m²K</td> <td>0.61 W/m²K</td> <td>59 %</td> <td>24 %</td> <td>44 %</td> <td>46 %</td> <td>30 %</td> <td>24 %</td> <td>23 dB</td> <td>29 dB</td> <td>40 dB</td> </tr> <tr> <td>"</td> <td>five-walled</td> <td>Clear (A/H/H/H/H)</td> <td>0.99 W/m²K</td> <td>0.63 W/m²K</td> <td>0.55 W/m²K</td> <td>58 %</td> <td>24 %</td> <td>44 %</td> <td>47 %</td> <td>31 %</td> <td>25 %</td> <td>24 dB</td> <td>30 dB</td> <td>40 dB</td> </tr> <tr> <td>"</td> <td>"</td> <td>Opal (A/H/O/H/H)</td> <td>0.99 W/m²K</td> <td>0.63 W/m²K</td> <td>0.55 W/m²K</td> <td>53 %</td> <td>22 %</td> <td>40 %</td> <td>41 %</td> <td>27 %</td> <td>22 %</td> <td>24 dB</td> <td>30 dB</td> <td>40 dB</td> </tr> </tbody> <thead> <tr> <th rowspan="2">PC Heatstop</th> <th rowspan="2"># dome walls</th> <th rowspan="2">Clear - Opal - Heatstop</th> <th colspan="3">Ut-value</th> <th colspan="3">LT-value</th> <th colspan="3">g-value</th> <th colspan="3">Rw-value</th> </tr> <tr> <th>Skylight</th> <th>+EP25</th> <th>iDome</th> <th>Skylight</th> <th>+EP25</th> <th>iDome</th> <th>Skylight</th> <th>+EP25</th> <th>iDome</th> <th>Skylight</th> <th>+EP25</th> <th>iDome</th> </tr> </thead> <tbody> <tr> <td>"</td> <td>single-walled</td> <td>Heatstop Opal (T)</td> <td>5.17 W/m²K</td> <td>1.19 W/m²K</td> <td>0.93 W/m²K</td> <td>49 %</td> <td>20 %</td> <td>37 %</td> <td>59 %</td> <td>39 %</td> <td>31 %</td> <td>-</td> <td>24 dB</td> <td>40 dB</td> </tr> <tr> <td>"</td> <td>double-walled</td> <td>Clear (T/H)</td> <td>2.90 W/m²K</td> <td>0.98 W/m²K</td> <td>0.79 W/m²K</td> <td>44 %</td> <td>18 %</td> <td>33 %</td> <td>51 %</td> <td>34 %</td> <td>27 %</td> <td>20 dB</td> <td>26 dB</td> <td>40 dB</td> </tr> <tr> <td>"</td> <td>"</td> <td>Opal (T/O)</td> <td>2.90 W/m²K</td> <td>0.98 W/m²K</td> <td>0.79 W/m²K</td> <td>41 %</td> <td>17 %</td> <td>31 %</td> <td>45 %</td> <td>30 %</td> <td>24 %</td> <td>20 dB</td> <td>26 dB</td> <td>40 dB</td> </tr> <tr> <td>"</td> <td>triple-walled</td> <td>Clear (T/H/H)</td> <td>1.70 W/m²K</td> <td>0.83 W/m²K</td> <td>0.69 W/m²K</td> <td>40 %</td> <td>16 %</td> <td>30 %</td> <td>44 %</td> <td>29 %</td> <td>23 %</td> <td>22 dB</td> <td>28 dB</td> <td>40 dB</td> </tr> <tr> <td>"</td> <td>"</td> <td>Opal (T/H/O)</td> <td>1.70 W/m²K</td> <td>0.83 W/m²K</td> <td>0.69 W/m²K</td> <td>37 %</td> <td>15 %</td> <td>28 %</td> <td>39 %</td> <td>26 %</td> <td>21 %</td> <td>22 dB</td> <td>28 dB</td> <td>40 dB</td> </tr> <tr> <td>"</td> <td>four-walled</td> <td>Clear (T/H/H/H)</td> <td>1.28 W/m²K</td> <td>0.72 W/m²K</td> <td>0.61 W/m²K</td> <td>35 %</td> <td>14 %</td> <td>26 %</td> <td>37 %</td> <td>24 %</td> <td>20 %</td> <td>23 dB</td> <td>29 dB</td> <td>40 dB</td> </tr> <tr> <td>"</td> <td>"</td> <td>Opal (T/H/O/H)</td> <td>1.28 W/m²K</td> <td>0.72 W/m²K</td> <td>0.61 W/m²K</td> <td>32 %</td> <td>13 %</td> <td>24 %</td> <td>32 %</td> <td>21 %</td> <td>17 %</td> <td>23 dB</td> <td>29 dB</td> <td>40 dB</td> </tr> </tbody> <thead> <tr> <th rowspan="2">EP10</th> <th rowspan="2"># dome walls</th> <th rowspan="2">Clear - Opal - Heatstop</th> <th colspan="3">Ut-value</th> <th colspan="3">LT-value</th> <th colspan="3">g-value</th> <th colspan="3">Rw-value</th> </tr> <tr> <th>Skylight</th> <th>+EP25</th> <th>iDome</th> <th>Skylight</th> <th>+EP25</th> <th>iDome</th> <th>Skylight</th> <th>+EP25</th> <th>iDome</th> <th>Skylight</th> <th>+EP25</th> <th>iDome</th> </tr> </thead> <tbody> <tr> <td>EP 10 koepel PMMA</td> <td>6-wandig</td> <td>Opal (H/E/O)</td> <td>1.30 W/m²K</td> <td>0.71 W/m²K</td> <td>0.60 W/m²K</td> <td>51 %</td> <td>21 %</td> <td>38 %</td> <td>43 %</td> <td>28 %</td> <td>23 %</td> <td>21 dB</td> <td>27 dB</td> <td>40 dB</td> </tr> <tr> <td>EP 10 koepel PC</td> <td>6-wandig</td> <td>Opal (A/E/O)</td> <td>1.30 W/m²K</td> <td>0.71 W/m²K</td> <td>0.60 W/m²K</td> <td>50 %</td> <td>21 %</td> <td>38 %</td> <td>41 %</td> <td>27 %</td> <td>22 %</td> <td>21 dB</td> <td>27 dB</td> <td>40 dB</td> </tr> </tbody> </table> | skylux-round-skylight-with-diameter-o-100-cm | 9754047152461 | 50200967151949
Skylights | Round skylight | Skylux | Skylux round skylight with diameter ⌀ 100 cm | Five-walled (0.99 W/m²K) / Acrylic (10 times more impact-resistant than glass) / Opal * (frosted glass) non-transparent (OHHHH) | 66147 | 5412970661474 | 1397.55 | Yes | 35-45 | 14.42 | Number of walls | Five-walled (0.99 W/m²K) | Material | Acrylic (10 times more impact-resistant than glass) | Choose clear, opal or Heatstop | Opal * (frosted glass) non-transparent (OHHHH) |  |  |  | 100cm |  |  | Round | [9 empty] | D |  |  | For heated areas, we recommend at least a 3-walled skylight for optimal insulation. | Acrylic PMMA # dome walls Clear - Opal - Heatstop Ut-value LT-value g-value Rw-value Skylight +EP25 iDome Skylight +EP25 iDome Skylight +EP25 iDome Skylight +EP25 iDome " single-walled Clear (H) 5.17 W/m²K 1.19 W/m²K 0.93 W/m²K 90 % 37 % 68 % 87 % 57 % 46 % - 24 dB 40 dB " " Opal (O) 5.17 W/m²K 1.19 W/m²K 0.93 W/m²K 83 % 34 % 62 % 76 % 50 % 40 % - 24 dB 40 dB " double-walled Clear (H/H) 2.90 W/m²K 0.98 W/m²K 0.79 W/m²K 81 % 33 % 61 % 75 % 50 % 40 % 20 dB 26 dB 40 dB " " Opal (O/O) 2.90 W/m²K 0.98 W/m²K 0.79 W/m²K 69 % 28 % 52 % 58 % 38 % 31 % 20 dB 26 dB 40 dB " triple-walled Clear (H/H/H) 1.70 W/m²K 0.83 W/m²K 0.69 W/m²K 73 % 30 % 55 % 65 % 43 % 34 % 22 dB 28 dB 40 dB " " Opal (O/H/O) 1.70 W/m²K 0.83 W/m²K 0.69 W/m²K 62 % 25 % 47 % 51 % 34 % 27 % 22 dB 28 dB 40 dB " four-walled Clear (H/H/H/H) 1.28 W/m²K 0.72 W/m²K 0.61 W/m²K 64 % 26 % 48 % 54 % 36 % 29 % 23 dB 29 dB 40 dB " " Opal (H/H/O/H) 1.28 W/m²K 0.72 W/m²K 0.61 W/m²K 59 % 24 % 44 % 48 % 32 % 25 % 23 dB 29 dB 40 dB " five-walled Clear (H/H/H/H/H) 0.99 W/m²K 0.63 W/m²K 0.55 W/m²K 58 % 24 % 44 % 47 % 31 % 25 % 24 dB 30 dB 40 dB " " Opal (O/H/H/H/H) 0.99 W/m²K 0.63 W/m²K 0.55 W/m²K 53 % 22 % 40 % 41 % 27 % 22 % 24 dB 30 dB 40 dB Polycarbonate PC # dome walls Clear - Opal - Heatstop Ut-value LT-value g-value Rw-value Skylight +EP25 iDome Skylight +EP25 iDome Skylight +EP25 iDome Skylight +EP25 iDome " single-walled Clear (A) 5.17 W/m²K 1.19 W/m²K 0.93 W/m²K 88 % 36 % 66 % 83 % 55 % 44 % - 24 dB 40 dB " " Opal (D) 5.17 W/m²K 1.19 W/m²K 0.93 W/m²K 58 % 24 % 44 % 60 % 40 % 32 % - 24 dB 40 dB " double-walled Clear (A/H) 2.90 W/m²K 0.98 W/m²K 0.79 W/m²K 79 % 32 % 59 % 72 % 48 % 38 % 20 dB 26 dB 40 dB " " Clear (A/A) 2.90 W/m²K 0.98 W/m²K 0.79 W/m²K 77 % 32 % 58 % 69 % 46 % 37 % 20 dB 26 dB 40 dB " " Opal (A/O) 2.90 W/m²K 0.98 W/m²K 0.79 W/m²K 73 % 30 % 55 % 63 % 42 % 33 % 20 dB 26 dB 40 dB " " Opal (A/D) 2.90 W/m²K 0.98 W/m²K 0.79 W/m²K 51 % 21 % 38 % 50 % 33 % 27 % 20 dB 26 dB 40 dB " triple-walled Clear (A/H/H) 1.70 W/m²K 0.83 W/m²K 0.69 W/m²K 71 % 29 % 53 % 63 % 42 % 33 % 22 dB 28 dB 40 dB " " Opal (A/O/O) 1.70 W/m²K 0.83 W/m²K 0.69 W/m²K 61 % 25 % 46 % 48 % 32 % 25 % 22 dB 28 dB 40 dB " four-walled Clear (A/H/H/H) 1.28 W/m²K 0.72 W/m²K 0.61 W/m²K 64 % 26 % 48 % 52 % 34 % 28 % 23 dB 29 dB 40 dB " " Opal (A/H/O/H) 1.28 W/m²K 0.72 W/m²K 0.61 W/m²K 59 % 24 % 44 % 46 % 30 % 24 % 23 dB 29 dB 40 dB " five-walled Clear (A/H/H/H/H) 0.99 W/m²K 0.63 W/m²K 0.55 W/m²K 58 % 24 % 44 % 47 % 31 % 25 % 24 dB 30 dB 40 dB " " Opal (A/H/O/H/H) 0.99 W/m²K 0.63 W/m²K 0.55 W/m²K 53 % 22 % 40 % 41 % 27 % 22 % 24 dB 30 dB 40 dB PC Heatstop # dome walls Clear - Opal - Heatstop Ut-value LT-value g-value Rw-value Skylight +EP25 iDome Skylight +EP25 iDome Skylight +EP25 iDome Skylight +EP25 iDome " single-walled Heatstop Opal (T) 5.17 W/m²K 1.19 W/m²K 0.93 W/m²K 49 % 20 % 37 % 59 % 39 % 31 % - 24 dB 40 dB " double-walled Clear (T/H) 2.90 W/m²K 0.98 W/m²K 0.79 W/m²K 44 % 18 % 33 % 51 % 34 % 27 % 20 dB 26 dB 40 dB " " Opal (T/O) 2.90 W/m²K 0.98 W/m²K 0.79 W/m²K 41 % 17 % 31 % 45 % 30 % 24 % 20 dB 26 dB 40 dB " triple-walled Clear (T/H/H) 1.70 W/m²K 0.83 W/m²K 0.69 W/m²K 40 % 16 % 30 % 44 % 29 % 23 % 22 dB 28 dB 40 dB " " Opal (T/H/O) 1.70 W/m²K 0.83 W/m²K 0.69 W/m²K 37 % 15 % 28 % 39 % 26 % 21 % 22 dB 28 dB 40 dB " four-walled Clear (T/H/H/H) 1.28 W/m²K 0.72 W/m²K 0.61 W/m²K 35 % 14 % 26 % 37 % 24 % 20 % 23 dB 29 dB 40 dB " " Opal (T/H/O/H) 1.28 W/m²K 0.72 W/m²K 0.61 W/m²K 32 % 13 % 24 % 32 % 21 % 17 % 23 dB 29 dB 40 dB EP10 # dome walls Clear - Opal - Heatstop Ut-value LT-value g-value Rw-value Skylight +EP25 iDome Skylight +EP25 iDome Skylight +EP25 iDome Skylight +EP25 iDome EP 10 koepel PMMA 6-wandig Opal (H/E/O) 1.30 W/m²K 0.71 W/m²K 0.60 W/m²K 51 % 21 % 38 % 43 % 28 % 23 % 21 dB 27 dB 40 dB EP 10 koepel PC 6-wandig Opal (A/E/O) 1.30 W/m²K 0.71 W/m²K 0.60 W/m²K 50 % 21 % 38 % 41 % 27 % 22 % 21 dB 27 dB 40 dB | https://skylux.eu/en/products/skylux-round-skylight-with-diameter-o-100-cm?variant=50200967184717 | https://skylux.eu/cdn/shop/files/Skylux-acrylaat-lichtkoepel-5-wandig-opaal-rond-1000-mm-lichtkoepel_18f2f0f3-6b2e-49eb-9189-2678d73371a9.png?v=1726572566&width=1600 | https://skylux.eu/cdn/shop/files/Skylux-ronde-lichtkoepel-met-diameter-100-cm-Ronde-lichtkoepel.png?v=1726646528&width=1600 | https://skylux.eu/cdn/shop/files/Skylux-polycarbonaat-lichtkoepel-dubbelwandig-opaal-rond-1000-mm-lichtkoepel_faa15326-f7ec-4f17-a50d-41b53efaef8b.png?v=1726572566&width=1600 | https://skylux.eu/cdn/shop/files/Ronde-bolvormige-acrylaat-lichtkoepel-dubbelwandig-pmma-opaal-pmma-opaal-1000-mm-lichtkoepel_b5c7dcd4-d8b4-497a-82ad-2ea83be67eaa.png?v=1726572566&width=1600 | https://skylux.eu/cdn/shop/files/Ronde-bolvormige-acrylaat-lichtkoepel-3-wandig-opaal-1000-mm-lichtkoepel_9067060b-a651-423d-99bf-650b8396ceca.png?v=1726572566&width=1600 |  |  | <meta charset="UTF-8"> <style> table { width: 100%; border-collapse: collapse; } td:nth-child(4) { font-weight: bold; } td:nth-child(7) { font-weight: bold; } td:nth-child(10) { font-weight: bold; } td:nth-child(13) { font-weight: bold; } th { background-color: #0082C8; color: white; padding: 10px; } tr:nth-child(even) { background-color: #E1F3FF; } tr:nth-child(odd) { background-color: white; } td, th { border: 1px solid #ddd; padding: 8px; } .highlight { color: #0082C8; } </style> <table> <thead> <tr> <th rowspan="2">Acrylic PMMA</th> <th rowspan="2"># dome walls</th> <th rowspan="2">Clear - Opal - Heatstop</th> <th colspan="3">Ut-value</th> <th colspan="3">LT-value</th> <th colspan="3">g-value</th> <th colspan="3">Rw-value</th> </tr> <tr> <th>Skylight</th> <th>+EP25</th> <th>iDome</th> <th>Skylight</th> <th>+EP25</th> <th>iDome</th> <th>Skylight</th> <th>+EP25</th> <th>iDome</th> <th>Skylight</th> <th>+EP25</th> <th>iDome</th> </tr> </thead> <tbody> <!-- Adjust the following rows as per your values --> <tr> <td>"</td> <td>single-walled</td> <td>Clear (H)</td> <td>5.17 W/m²K</td> <td>1.19 W/m²K</td> <td>0.93 W/m²K</td> <td>90 %</td> <td>37 %</td> <td>68 %</td> <td>87 %</td> <td>57 %</td> <td>46 %</td> <td>-</td> <td>24 dB</td> <td>40 dB</td> </tr> <tr> <td>"</td> <td>"</td> <td>Opal (O)</td> <td>5.17 W/m²K</td> <td>1.19 W/m²K</td> <td>0.93 W/m²K</td> <td>83 %</td> <td>34 %</td> <td>62 %</td> <td>76 %</td> <td>50 %</td> <td>40 %</td> <td>-</td> <td>24 dB</td> <td>40 dB</td> </tr> <tr> <td>"</td> <td>double-walled</td> <td>Clear (H/H)</td> <td>2.90 W/m²K</td> <td>0.98 W/m²K</td> <td>0.79 W/m²K</td> <td>81 %</td> <td>33 %</td> <td>61 %</td> <td>75 %</td> <td>50 %</td> <td>40 %</td> <td>20 dB</td> <td>26 dB</td> <td>40 dB</td> </tr> <tr> <td>"</td> <td>"</td> <td>Opal (O/O)</td> <td>2.90 W/m²K</td> <td>0.98 W/m²K</td> <td>0.79 W/m²K</td> <td>69 %</td> <td>28 %</td> <td>52 %</td> <td>58 %</td> <td>38 %</td> <td>31 %</td> <td>20 dB</td> <td>26 dB</td> <td>40 dB</td> </tr> <tr> <td>"</td> <td>triple-walled</td> <td>Clear (H/H/H)</td> <td>1.70 W/m²K</td> <td>0.83 W/m²K</td> <td>0.69 W/m²K</td> <td>73 %</td> <td>30 %</td> <td>55 %</td> <td>65 %</td> <td>43 %</td> <td>34 %</td> <td>22 dB</td> <td>28 dB</td> <td>40 dB</td> </tr> <tr> <td>"</td> <td>"</td> <td>Opal (O/H/O)</td> <td>1.70 W/m²K</td> <td>0.83 W/m²K</td> <td>0.69 W/m²K</td> <td>62 %</td> <td>25 %</td> <td>47 %</td> <td>51 %</td> <td>34 %</td> <td>27 %</td> <td>22 dB</td> <td>28 dB</td> <td>40 dB</td> </tr> <tr> <td>"</td> <td>four-walled</td> <td>Clear (H/H/H/H)</td> <td>1.28 W/m²K</td> <td>0.72 W/m²K</td> <td>0.61 W/m²K</td> <td>64 %</td> <td>26 %</td> <td>48 %</td> <td>54 %</td> <td>36 %</td> <td>29 %</td> <td>23 dB</td> <td>29 dB</td> <td>40 dB</td> </tr> <tr> <td>"</td> <td>"</td> <td>Opal (H/H/O/H)</td> <td>1.28 W/m²K</td> <td>0.72 W/m²K</td> <td>0.61 W/m²K</td> <td>59 %</td> <td>24 %</td> <td>44 %</td> <td>48 %</td> <td>32 %</td> <td>25 %</td> <td>23 dB</td> <td>29 dB</td> <td>40 dB</td> </tr> <tr> <td>"</td> <td>five-walled</td> <td>Clear (H/H/H/H/H)</td> <td>0.99 W/m²K</td> <td>0.63 W/m²K</td> <td>0.55 W/m²K</td> <td>58 %</td> <td>24 %</td> <td>44 %</td> <td>47 %</td> <td>31 %</td> <td>25 %</td> <td>24 dB</td> <td>30 dB</td> <td>40 dB</td> </tr> <tr> <td>"</td> <td>"</td> <td>Opal (O/H/H/H/H)</td> <td>0.99 W/m²K</td> <td>0.63 W/m²K</td> <td>0.55 W/m²K</td> <td>53 %</td> <td>22 %</td> <td>40 %</td> <td>41 %</td> <td>27 %</td> <td>22 %</td> <td>24 dB</td> <td>30 dB</td> <td>40 dB</td> </tr> </tbody> <thead> <tr> <th rowspan="2">Polycarbonate PC</th> <th rowspan="2"># dome walls</th> <th rowspan="2">Clear - Opal - Heatstop</th> <th colspan="3">Ut-value</th> <th colspan="3">LT-value</th> <th colspan="3">g-value</th> <th colspan="3">Rw-value</th> </tr> <tr> <th>Skylight</th> <th>+EP25</th> <th>iDome</th> <th>Skylight</th> <th>+EP25</th> <th>iDome</th> <th>Skylight</th> <th>+EP25</th> <th>iDome</th> <th>Skylight</th> <th>+EP25</th> <th>iDome</th> </tr> </thead> <tbody> <tr> <td>"</td> <td>single-walled</td> <td>Clear (A)</td> <td>5.17 W/m²K</td> <td>1.19 W/m²K</td> <td>0.93 W/m²K</td> <td>88 %</td> <td>36 %</td> <td>66 %</td> <td>83 %</td> <td>55 %</td> <td>44 %</td> <td>-</td> <td>24 dB</td> <td>40 dB</td> </tr> <tr> <td>"</td> <td>"</td> <td>Opal (D)</td> <td>5.17 W/m²K</td> <td>1.19 W/m²K</td> <td>0.93 W/m²K</td> <td>58 %</td> <td>24 %</td> <td>44 %</td> <td>60 %</td> <td>40 %</td> <td>32 %</td> <td>-</td> <td>24 dB</td> <td>40 dB</td> </tr> <tr> <td>"</td> <td>double-walled</td> <td>Clear (A/H)</td> <td>2.90 W/m²K</td> <td>0.98 W/m²K</td> <td>0.79 W/m²K</td> <td>79 %</td> <td>32 %</td> <td>59 %</td> <td>72 %</td> <td>48 %</td> <td>38 %</td> <td>20 dB</td> <td>26 dB</td> <td>40 dB</td> </tr> <tr> <td>"</td> <td>"</td> <td>Clear (A/A)</td> <td>2.90 W/m²K</td> <td>0.98 W/m²K</td> <td>0.79 W/m²K</td> <td>77 %</td> <td>32 %</td> <td>58 %</td> <td>69 %</td> <td>46 %</td> <td>37 %</td> <td>20 dB</td> <td>26 dB</td> <td>40 dB</td> </tr> <tr> <td>"</td> <td>"</td> <td>Opal (A/O)</td> <td>2.90 W/m²K</td> <td>0.98 W/m²K</td> <td>0.79 W/m²K</td> <td>73 %</td> <td>30 %</td> <td>55 %</td> <td>63 %</td> <td>42 %</td> <td>33 %</td> <td>20 dB</td> <td>26 dB</td> <td>40 dB</td> </tr> <tr> <td>"</td> <td>"</td> <td>Opal (A/D)</td> <td>2.90 W/m²K</td> <td>0.98 W/m²K</td> <td>0.79 W/m²K</td> <td>51 %</td> <td>21 %</td> <td>38 %</td> <td>50 %</td> <td>33 %</td> <td>27 %</td> <td>20 dB</td> <td>26 dB</td> <td>40 dB</td> </tr> <tr> <td>"</td> <td>triple-walled</td> <td>Clear (A/H/H)</td> <td>1.70 W/m²K</td> <td>0.83 W/m²K</td> <td>0.69 W/m²K</td> <td>71 %</td> <td>29 %</td> <td>53 %</td> <td>63 %</td> <td>42 %</td> <td>33 %</td> <td>22 dB</td> <td>28 dB</td> <td>40 dB</td> </tr> <tr> <td>"</td> <td>"</td> <td>Opal (A/O/O)</td> <td>1.70 W/m²K</td> <td>0.83 W/m²K</td> <td>0.69 W/m²K</td> <td>61 %</td> <td>25 %</td> <td>46 %</td> <td>48 %</td> <td>32 %</td> <td>25 %</td> <td>22 dB</td> <td>28 dB</td> <td>40 dB</td> </tr> <tr> <td>"</td> <td>four-walled</td> <td>Clear (A/H/H/H)</td> <td>1.28 W/m²K</td> <td>0.72 W/m²K</td> <td>0.61 W/m²K</td> <td>64 %</td> <td>26 %</td> <td>48 %</td> <td>52 %</td> <td>34 %</td> <td>28 %</td> <td>23 dB</td> <td>29 dB</td> <td>40 dB</td> </tr> <tr> <td>"</td> <td>"</td> <td>Opal (A/H/O/H)</td> <td>1.28 W/m²K</td> <td>0.72 W/m²K</td> <td>0.61 W/m²K</td> <td>59 %</td> <td>24 %</td> <td>44 %</td> <td>46 %</td> <td>30 %</td> <td>24 %</td> <td>23 dB</td> <td>29 dB</td> <td>40 dB</td> </tr> <tr> <td>"</td> <td>five-walled</td> <td>Clear (A/H/H/H/H)</td> <td>0.99 W/m²K</td> <td>0.63 W/m²K</td> <td>0.55 W/m²K</td> <td>58 %</td> <td>24 %</td> <td>44 %</td> <td>47 %</td> <td>31 %</td> <td>25 %</td> <td>24 dB</td> <td>30 dB</td> <td>40 dB</td> </tr> <tr> <td>"</td> <td>"</td> <td>Opal (A/H/O/H/H)</td> <td>0.99 W/m²K</td> <td>0.63 W/m²K</td> <td>0.55 W/m²K</td> <td>53 %</td> <td>22 %</td> <td>40 %</td> <td>41 %</td> <td>27 %</td> <td>22 %</td> <td>24 dB</td> <td>30 dB</td> <td>40 dB</td> </tr> </tbody> <thead> <tr> <th rowspan="2">PC Heatstop</th> <th rowspan="2"># dome walls</th> <th rowspan="2">Clear - Opal - Heatstop</th> <th colspan="3">Ut-value</th> <th colspan="3">LT-value</th> <th colspan="3">g-value</th> <th colspan="3">Rw-value</th> </tr> <tr> <th>Skylight</th> <th>+EP25</th> <th>iDome</th> <th>Skylight</th> <th>+EP25</th> <th>iDome</th> <th>Skylight</th> <th>+EP25</th> <th>iDome</th> <th>Skylight</th> <th>+EP25</th> <th>iDome</th> </tr> </thead> <tbody> <tr> <td>"</td> <td>single-walled</td> <td>Heatstop Opal (T)</td> <td>5.17 W/m²K</td> <td>1.19 W/m²K</td> <td>0.93 W/m²K</td> <td>49 %</td> <td>20 %</td> <td>37 %</td> <td>59 %</td> <td>39 %</td> <td>31 %</td> <td>-</td> <td>24 dB</td> <td>40 dB</td> </tr> <tr> <td>"</td> <td>double-walled</td> <td>Clear (T/H)</td> <td>2.90 W/m²K</td> <td>0.98 W/m²K</td> <td>0.79 W/m²K</td> <td>44 %</td> <td>18 %</td> <td>33 %</td> <td>51 %</td> <td>34 %</td> <td>27 %</td> <td>20 dB</td> <td>26 dB</td> <td>40 dB</td> </tr> <tr> <td>"</td> <td>"</td> <td>Opal (T/O)</td> <td>2.90 W/m²K</td> <td>0.98 W/m²K</td> <td>0.79 W/m²K</td> <td>41 %</td> <td>17 %</td> <td>31 %</td> <td>45 %</td> <td>30 %</td> <td>24 %</td> <td>20 dB</td> <td>26 dB</td> <td>40 dB</td> </tr> <tr> <td>"</td> <td>triple-walled</td> <td>Clear (T/H/H)</td> <td>1.70 W/m²K</td> <td>0.83 W/m²K</td> <td>0.69 W/m²K</td> <td>40 %</td> <td>16 %</td> <td>30 %</td> <td>44 %</td> <td>29 %</td> <td>23 %</td> <td>22 dB</td> <td>28 dB</td> <td>40 dB</td> </tr> <tr> <td>"</td> <td>"</td> <td>Opal (T/H/O)</td> <td>1.70 W/m²K</td> <td>0.83 W/m²K</td> <td>0.69 W/m²K</td> <td>37 %</td> <td>15 %</td> <td>28 %</td> <td>39 %</td> <td>26 %</td> <td>21 %</td> <td>22 dB</td> <td>28 dB</td> <td>40 dB</td> </tr> <tr> <td>"</td> <td>four-walled</td> <td>Clear (T/H/H/H)</td> <td>1.28 W/m²K</td> <td>0.72 W/m²K</td> <td>0.61 W/m²K</td> <td>35 %</td> <td>14 %</td> <td>26 %</td> <td>37 %</td> <td>24 %</td> <td>20 %</td> <td>23 dB</td> <td>29 dB</td> <td>40 dB</td> </tr> <tr> <td>"</td> <td>"</td> <td>Opal (T/H/O/H)</td> <td>1.28 W/m²K</td> <td>0.72 W/m²K</td> <td>0.61 W/m²K</td> <td>32 %</td> <td>13 %</td> <td>24 %</td> <td>32 %</td> <td>21 %</td> <td>17 %</td> <td>23 dB</td> <td>29 dB</td> <td>40 dB</td> </tr> </tbody> <thead> <tr> <th rowspan="2">EP10</th> <th rowspan="2"># dome walls</th> <th rowspan="2">Clear - Opal - Heatstop</th> <th colspan="3">Ut-value</th> <th colspan="3">LT-value</th> <th colspan="3">g-value</th> <th colspan="3">Rw-value</th> </tr> <tr> <th>Skylight</th> <th>+EP25</th> <th>iDome</th> <th>Skylight</th> <th>+EP25</th> <th>iDome</th> <th>Skylight</th> <th>+EP25</th> <th>iDome</th> <th>Skylight</th> <th>+EP25</th> <th>iDome</th> </tr> </thead> <tbody> <tr> <td>EP 10 koepel PMMA</td> <td>6-wandig</td> <td>Opal (H/E/O)</td> <td>1.30 W/m²K</td> <td>0.71 W/m²K</td> <td>0.60 W/m²K</td> <td>51 %</td> <td>21 %</td> <td>38 %</td> <td>43 %</td> <td>28 %</td> <td>23 %</td> <td>21 dB</td> <td>27 dB</td> <td>40 dB</td> </tr> <tr> <td>EP 10 koepel PC</td> <td>6-wandig</td> <td>Opal (A/E/O)</td> <td>1.30 W/m²K</td> <td>0.71 W/m²K</td> <td>0.60 W/m²K</td> <td>50 %</td> <td>21 %</td> <td>38 %</td> <td>41 %</td> <td>27 %</td> <td>22 %</td> <td>21 dB</td> <td>27 dB</td> <td>40 dB</td> </tr> </tbody> </table> | skylux-round-skylight-with-diameter-o-100-cm | 9754047152461 | 50200967184717
Skylights | Round skylight | Skylux | Skylux round skylight with diameter ⌀ 140 cm | Single-walled (least insulating - 5.17 W/m²K) / Acrylic (10 times more impact-resistant than glass) / Clear, visibility just like glass (H) | 17439 | 5412970174394 | 652.2 | Yes | 35-45 | 6.5 | Number of walls | Single-walled (least insulating - 5.17 W/m²K) | Material | Acrylic (10 times more impact-resistant than glass) | Choose clear, opal or heatstop | Clear, visibility just like glass (H) |  |  |  | 140cm |  |  | Round | [9 empty] | D |  |  | For heated areas, we recommend at least a 3-walled skylight for optimal insulation. | Acrylic PMMA # dome walls Clear - Opal - Heatstop Ut-value LT-value g-value Rw-value Skylight +EP25 iDome Skylight +EP25 iDome Skylight +EP25 iDome Skylight +EP25 iDome " single-walled Clear (H) 5.17 W/m²K 1.19 W/m²K 0.93 W/m²K 90 % 37 % 68 % 87 % 57 % 46 % - 24 dB 40 dB " " Opal (O) 5.17 W/m²K 1.19 W/m²K 0.93 W/m²K 83 % 34 % 62 % 76 % 50 % 40 % - 24 dB 40 dB " double-walled Clear (H/H) 2.90 W/m²K 0.98 W/m²K 0.79 W/m²K 81 % 33 % 61 % 75 % 50 % 40 % 20 dB 26 dB 40 dB " " Opal (O/O) 2.90 W/m²K 0.98 W/m²K 0.79 W/m²K 69 % 28 % 52 % 58 % 38 % 31 % 20 dB 26 dB 40 dB " triple-walled Clear (H/H/H) 1.70 W/m²K 0.83 W/m²K 0.69 W/m²K 73 % 30 % 55 % 65 % 43 % 34 % 22 dB 28 dB 40 dB " " Opal (O/H/O) 1.70 W/m²K 0.83 W/m²K 0.69 W/m²K 62 % 25 % 47 % 51 % 34 % 27 % 22 dB 28 dB 40 dB " four-walled Clear (H/H/H/H) 1.28 W/m²K 0.72 W/m²K 0.61 W/m²K 64 % 26 % 48 % 54 % 36 % 29 % 23 dB 29 dB 40 dB " " Opal (H/H/O/H) 1.28 W/m²K 0.72 W/m²K 0.61 W/m²K 59 % 24 % 44 % 48 % 32 % 25 % 23 dB 29 dB 40 dB " five-walled Clear (H/H/H/H/H) 0.99 W/m²K 0.63 W/m²K 0.55 W/m²K 58 % 24 % 44 % 47 % 31 % 25 % 24 dB 30 dB 40 dB " " Opal (O/H/H/H/H) 0.99 W/m²K 0.63 W/m²K 0.55 W/m²K 53 % 22 % 40 % 41 % 27 % 22 % 24 dB 30 dB 40 dB Polycarbonate PC # dome walls Clear - Opal - Heatstop Ut-value LT-value g-value Rw-value Skylight +EP25 iDome Skylight +EP25 iDome Skylight +EP25 iDome Skylight +EP25 iDome " single-walled Clear (A) 5.17 W/m²K 1.19 W/m²K 0.93 W/m²K 88 % 36 % 66 % 83 % 55 % 44 % - 24 dB 40 dB " " Opal (D) 5.17 W/m²K 1.19 W/m²K 0.93 W/m²K 58 % 24 % 44 % 60 % 40 % 32 % - 24 dB 40 dB " double-walled Clear (A/H) 2.90 W/m²K 0.98 W/m²K 0.79 W/m²K 79 % 32 % 59 % 72 % 48 % 38 % 20 dB 26 dB 40 dB " " Clear (A/A) 2.90 W/m²K 0.98 W/m²K 0.79 W/m²K 77 % 32 % 58 % 69 % 46 % 37 % 20 dB 26 dB 40 dB " " Opal (A/O) 2.90 W/m²K 0.98 W/m²K 0.79 W/m²K 73 % 30 % 55 % 63 % 42 % 33 % 20 dB 26 dB 40 dB " " Opal (A/D) 2.90 W/m²K 0.98 W/m²K 0.79 W/m²K 51 % 21 % 38 % 50 % 33 % 27 % 20 dB 26 dB 40 dB " triple-walled Clear (A/H/H) 1.70 W/m²K 0.83 W/m²K 0.69 W/m²K 71 % 29 % 53 % 63 % 42 % 33 % 22 dB 28 dB 40 dB " " Opal (A/O/O) 1.70 W/m²K 0.83 W/m²K 0.69 W/m²K 61 % 25 % 46 % 48 % 32 % 25 % 22 dB 28 dB 40 dB " four-walled Clear (A/H/H/H) 1.28 W/m²K 0.72 W/m²K 0.61 W/m²K 64 % 26 % 48 % 52 % 34 % 28 % 23 dB 29 dB 40 dB " " Opal (A/H/O/H) 1.28 W/m²K 0.72 W/m²K 0.61 W/m²K 59 % 24 % 44 % 46 % 30 % 24 % 23 dB 29 dB 40 dB " five-walled Clear (A/H/H/H/H) 0.99 W/m²K 0.63 W/m²K 0.55 W/m²K 58 % 24 % 44 % 47 % 31 % 25 % 24 dB 30 dB 40 dB " " Opal (A/H/O/H/H) 0.99 W/m²K 0.63 W/m²K 0.55 W/m²K 53 % 22 % 40 % 41 % 27 % 22 % 24 dB 30 dB 40 dB PC Heatstop # dome walls Clear - Opal - Heatstop Ut-value LT-value g-value Rw-value Skylight +EP25 iDome Skylight +EP25 iDome Skylight +EP25 iDome Skylight +EP25 iDome " single-walled Heatstop Opal (T) 5.17 W/m²K 1.19 W/m²K 0.93 W/m²K 49 % 20 % 37 % 59 % 39 % 31 % - 24 dB 40 dB " double-walled Clear (T/H) 2.90 W/m²K 0.98 W/m²K 0.79 W/m²K 44 % 18 % 33 % 51 % 34 % 27 % 20 dB 26 dB 40 dB " " Opal (T/O) 2.90 W/m²K 0.98 W/m²K 0.79 W/m²K 41 % 17 % 31 % 45 % 30 % 24 % 20 dB 26 dB 40 dB " triple-walled Clear (T/H/H) 1.70 W/m²K 0.83 W/m²K 0.69 W/m²K 40 % 16 % 30 % 44 % 29 % 23 % 22 dB 28 dB 40 dB " " Opal (T/H/O) 1.70 W/m²K 0.83 W/m²K 0.69 W/m²K 37 % 15 % 28 % 39 % 26 % 21 % 22 dB 28 dB 40 dB " four-walled Clear (T/H/H/H) 1.28 W/m²K 0.72 W/m²K 0.61 W/m²K 35 % 14 % 26 % 37 % 24 % 20 % 23 dB 29 dB 40 dB " " Opal (T/H/O/H) 1.28 W/m²K 0.72 W/m²K 0.61 W/m²K 32 % 13 % 24 % 32 % 21 % 17 % 23 dB 29 dB 40 dB EP10 # dome walls Clear - Opal - Heatstop Ut-value LT-value g-value Rw-value Skylight +EP25 iDome Skylight +EP25 iDome Skylight +EP25 iDome Skylight +EP25 iDome EP 10 koepel PMMA 6-wandig Opal (H/E/O) 1.30 W/m²K 0.71 W/m²K 0.60 W/m²K 51 % 21 % 38 % 43 % 28 % 23 % 21 dB 27 dB 40 dB EP 10 koepel PC 6-wandig Opal (A/E/O) 1.30 W/m²K 0.71 W/m²K 0.60 W/m²K 50 % 21 % 38 % 41 % 27 % 22 % 21 dB 27 dB 40 dB | https://skylux.eu/en/products/skylux-round-skylight-with-diameter-o-140-cm?variant=50200978653517 | https://skylux.eu/cdn/shop/files/Ronde-bolvormige-acrylaat-lichtkoepel-enkelwandig-pmma-helder-1400-mm-lichtkoepel_f2ce178d-65ac-4b63-9fad-ba9e2fc6c43b.png?v=1726572725&width=1600 | https://skylux.eu/cdn/shop/files/Skylux-ronde-lichtkoepel-met-diameter-140-cm-Ronde-lichtkoepel.png?v=1726646599&width=1600 | https://skylux.eu/cdn/shop/files/Skylux-polycarbonaat-lichtkoepel-3-wandig-heatstoprond-1400-mm-lichtkoepel_c7902d7a-c1f4-45d0-936c-28c3b84529b5.png?v=1726572725&width=1600 | https://skylux.eu/cdn/shop/files/Skylux-polycarbonaat-lichtkoepel-enkelwandig-heatstop-rond-1400-mm-lichtkoepel_d15351c2-c6d8-4428-84c3-6eca0c30d687.png?v=1726572725&width=1600 | https://skylux.eu/cdn/shop/files/Skylux-polycarbonaat-lichtkoepel-dubbelwandig-opaal-rond-1400-mm-lichtkoepel_fa69c30d-edbf-46e9-ba99-b83185a7913f.png?v=1726572725&width=1600 |  |  | <meta charset="UTF-8"> <style> table { width: 100%; border-collapse: collapse; } td:nth-child(4) { font-weight: bold; } td:nth-child(7) { font-weight: bold; } td:nth-child(10) { font-weight: bold; } td:nth-child(13) { font-weight: bold; } th { background-color: #0082C8; color: white; padding: 10px; } tr:nth-child(even) { background-color: #E1F3FF; } tr:nth-child(odd) { background-color: white; } td, th { border: 1px solid #ddd; padding: 8px; } .highlight { color: #0082C8; } </style> <table> <thead> <tr> <th rowspan="2">Acrylic PMMA</th> <th rowspan="2"># dome walls</th> <th rowspan="2">Clear - Opal - Heatstop</th> <th colspan="3">Ut-value</th> <th colspan="3">LT-value</th> <th colspan="3">g-value</th> <th colspan="3">Rw-value</th> </tr> <tr> <th>Skylight</th> <th>+EP25</th> <th>iDome</th> <th>Skylight</th> <th>+EP25</th> <th>iDome</th> <th>Skylight</th> <th>+EP25</th> <th>iDome</th> <th>Skylight</th> <th>+EP25</th> <th>iDome</th> </tr> </thead> <tbody> <!-- Adjust the following rows as per your values --> <tr> <td>"</td> <td>single-walled</td> <td>Clear (H)</td> <td>5.17 W/m²K</td> <td>1.19 W/m²K</td> <td>0.93 W/m²K</td> <td>90 %</td> <td>37 %</td> <td>68 %</td> <td>87 %</td> <td>57 %</td> <td>46 %</td> <td>-</td> <td>24 dB</td> <td>40 dB</td> </tr> <tr> <td>"</td> <td>"</td> <td>Opal (O)</td> <td>5.17 W/m²K</td> <td>1.19 W/m²K</td> <td>0.93 W/m²K</td> <td>83 %</td> <td>34 %</td> <td>62 %</td> <td>76 %</td> <td>50 %</td> <td>40 %</td> <td>-</td> <td>24 dB</td> <td>40 dB</td> </tr> <tr> <td>"</td> <td>double-walled</td> <td>Clear (H/H)</td> <td>2.90 W/m²K</td> <td>0.98 W/m²K</td> <td>0.79 W/m²K</td> <td>81 %</td> <td>33 %</td> <td>61 %</td> <td>75 %</td> <td>50 %</td> <td>40 %</td> <td>20 dB</td> <td>26 dB</td> <td>40 dB</td> </tr> <tr> <td>"</td> <td>"</td> <td>Opal (O/O)</td> <td>2.90 W/m²K</td> <td>0.98 W/m²K</td> <td>0.79 W/m²K</td> <td>69 %</td> <td>28 %</td> <td>52 %</td> <td>58 %</td> <td>38 %</td> <td>31 %</td> <td>20 dB</td> <td>26 dB</td> <td>40 dB</td> </tr> <tr> <td>"</td> <td>triple-walled</td> <td>Clear (H/H/H)</td> <td>1.70 W/m²K</td> <td>0.83 W/m²K</td> <td>0.69 W/m²K</td> <td>73 %</td> <td>30 %</td> <td>55 %</td> <td>65 %</td> <td>43 %</td> <td>34 %</td> <td>22 dB</td> <td>28 dB</td> <td>40 dB</td> </tr> <tr> <td>"</td> <td>"</td> <td>Opal (O/H/O)</td> <td>1.70 W/m²K</td> <td>0.83 W/m²K</td> <td>0.69 W/m²K</td> <td>62 %</td> <td>25 %</td> <td>47 %</td> <td>51 %</td> <td>34 %</td> <td>27 %</td> <td>22 dB</td> <td>28 dB</td> <td>40 dB</td> </tr> <tr> <td>"</td> <td>four-walled</td> <td>Clear (H/H/H/H)</td> <td>1.28 W/m²K</td> <td>0.72 W/m²K</td> <td>0.61 W/m²K</td> <td>64 %</td> <td>26 %</td> <td>48 %</td> <td>54 %</td> <td>36 %</td> <td>29 %</td> <td>23 dB</td> <td>29 dB</td> <td>40 dB</td> </tr> <tr> <td>"</td> <td>"</td> <td>Opal (H/H/O/H)</td> <td>1.28 W/m²K</td> <td>0.72 W/m²K</td> <td>0.61 W/m²K</td> <td>59 %</td> <td>24 %</td> <td>44 %</td> <td>48 %</td> <td>32 %</td> <td>25 %</td> <td>23 dB</td> <td>29 dB</td> <td>40 dB</td> </tr> <tr> <td>"</td> <td>five-walled</td> <td>Clear (H/H/H/H/H)</td> <td>0.99 W/m²K</td> <td>0.63 W/m²K</td> <td>0.55 W/m²K</td> <td>58 %</td> <td>24 %</td> <td>44 %</td> <td>47 %</td> <td>31 %</td> <td>25 %</td> <td>24 dB</td> <td>30 dB</td> <td>40 dB</td> </tr> <tr> <td>"</td> <td>"</td> <td>Opal (O/H/H/H/H)</td> <td>0.99 W/m²K</td> <td>0.63 W/m²K</td> <td>0.55 W/m²K</td> <td>53 %</td> <td>22 %</td> <td>40 %</td> <td>41 %</td> <td>27 %</td> <td>22 %</td> <td>24 dB</td> <td>30 dB</td> <td>40 dB</td> </tr> </tbody> <thead> <tr> <th rowspan="2">Polycarbonate PC</th> <th rowspan="2"># dome walls</th> <th rowspan="2">Clear - Opal - Heatstop</th> <th colspan="3">Ut-value</th> <th colspan="3">LT-value</th> <th colspan="3">g-value</th> <th colspan="3">Rw-value</th> </tr> <tr> <th>Skylight</th> <th>+EP25</th> <th>iDome</th> <th>Skylight</th> <th>+EP25</th> <th>iDome</th> <th>Skylight</th> <th>+EP25</th> <th>iDome</th> <th>Skylight</th> <th>+EP25</th> <th>iDome</th> </tr> </thead> <tbody> <tr> <td>"</td> <td>single-walled</td> <td>Clear (A)</td> <td>5.17 W/m²K</td> <td>1.19 W/m²K</td> <td>0.93 W/m²K</td> <td>88 %</td> <td>36 %</td> <td>66 %</td> <td>83 %</td> <td>55 %</td> <td>44 %</td> <td>-</td> <td>24 dB</td> <td>40 dB</td> </tr> <tr> <td>"</td> <td>"</td> <td>Opal (D)</td> <td>5.17 W/m²K</td> <td>1.19 W/m²K</td> <td>0.93 W/m²K</td> <td>58 %</td> <td>24 %</td> <td>44 %</td> <td>60 %</td> <td>40 %</td> <td>32 %</td> <td>-</td> <td>24 dB</td> <td>40 dB</td> </tr> <tr> <td>"</td> <td>double-walled</td> <td>Clear (A/H)</td> <td>2.90 W/m²K</td> <td>0.98 W/m²K</td> <td>0.79 W/m²K</td> <td>79 %</td> <td>32 %</td> <td>59 %</td> <td>72 %</td> <td>48 %</td> <td>38 %</td> <td>20 dB</td> <td>26 dB</td> <td>40 dB</td> </tr> <tr> <td>"</td> <td>"</td> <td>Clear (A/A)</td> <td>2.90 W/m²K</td> <td>0.98 W/m²K</td> <td>0.79 W/m²K</td> <td>77 %</td> <td>32 %</td> <td>58 %</td> <td>69 %</td> <td>46 %</td> <td>37 %</td> <td>20 dB</td> <td>26 dB</td> <td>40 dB</td> </tr> <tr> <td>"</td> <td>"</td> <td>Opal (A/O)</td> <td>2.90 W/m²K</td> <td>0.98 W/m²K</td> <td>0.79 W/m²K</td> <td>73 %</td> <td>30 %</td> <td>55 %</td> <td>63 %</td> <td>42 %</td> <td>33 %</td> <td>20 dB</td> <td>26 dB</td> <td>40 dB</td> </tr> <tr> <td>"</td> <td>"</td> <td>Opal (A/D)</td> <td>2.90 W/m²K</td> <td>0.98 W/m²K</td> <td>0.79 W/m²K</td> <td>51 %</td> <td>21 %</td> <td>38 %</td> <td>50 %</td> <td>33 %</td> <td>27 %</td> <td>20 dB</td> <td>26 dB</td> <td>40 dB</td> </tr> <tr> <td>"</td> <td>triple-walled</td> <td>Clear (A/H/H)</td> <td>1.70 W/m²K</td> <td>0.83 W/m²K</td> <td>0.69 W/m²K</td> <td>71 %</td> <td>29 %</td> <td>53 %</td> <td>63 %</td> <td>42 %</td> <td>33 %</td> <td>22 dB</td> <td>28 dB</td> <td>40 dB</td> </tr> <tr> <td>"</td> <td>"</td> <td>Opal (A/O/O)</td> <td>1.70 W/m²K</td> <td>0.83 W/m²K</td> <td>0.69 W/m²K</td> <td>61 %</td> <td>25 %</td> <td>46 %</td> <td>48 %</td> <td>32 %</td> <td>25 %</td> <td>22 dB</td> <td>28 dB</td> <td>40 dB</td> </tr> <tr> <td>"</td> <td>four-walled</td> <td>Clear (A/H/H/H)</td> <td>1.28 W/m²K</td> <td>0.72 W/m²K</td> <td>0.61 W/m²K</td> <td>64 %</td> <td>26 %</td> <td>48 %</td> <td>52 %</td> <td>34 %</td> <td>28 %</td> <td>23 dB</td> <td>29 dB</td> <td>40 dB</td> </tr> <tr> <td>"</td> <td>"</td> <td>Opal (A/H/O/H)</td> <td>1.28 W/m²K</td> <td>0.72 W/m²K</td> <td>0.61 W/m²K</td> <td>59 %</td> <td>24 %</td> <td>44 %</td> <td>46 %</td> <td>30 %</td> <td>24 %</td> <td>23 dB</td> <td>29 dB</td> <td>40 dB</td> </tr> <tr> <td>"</td> <td>five-walled</td> <td>Clear (A/H/H/H/H)</td> <td>0.99 W/m²K</td> <td>0.63 W/m²K</td> <td>0.55 W/m²K</td> <td>58 %</td> <td>24 %</td> <td>44 %</td> <td>47 %</td> <td>31 %</td> <td>25 %</td> <td>24 dB</td> <td>30 dB</td> <td>40 dB</td> </tr> <tr> <td>"</td> <td>"</td> <td>Opal (A/H/O/H/H)</td> <td>0.99 W/m²K</td> <td>0.63 W/m²K</td> <td>0.55 W/m²K</td> <td>53 %</td> <td>22 %</td> <td>40 %</td> <td>41 %</td> <td>27 %</td> <td>22 %</td> <td>24 dB</td> <td>30 dB</td> <td>40 dB</td> </tr> </tbody> <thead> <tr> <th rowspan="2">PC Heatstop</th> <th rowspan="2"># dome walls</th> <th rowspan="2">Clear - Opal - Heatstop</th> <th colspan="3">Ut-value</th> <th colspan="3">LT-value</th> <th colspan="3">g-value</th> <th colspan="3">Rw-value</th> </tr> <tr> <th>Skylight</th> <th>+EP25</th> <th>iDome</th> <th>Skylight</th> <th>+EP25</th> <th>iDome</th> <th>Skylight</th> <th>+EP25</th> <th>iDome</th> <th>Skylight</th> <th>+EP25</th> <th>iDome</th> </tr> </thead> <tbody> <tr> <td>"</td> <td>single-walled</td> <td>Heatstop Opal (T)</td> <td>5.17 W/m²K</td> <td>1.19 W/m²K</td> <td>0.93 W/m²K</td> <td>49 %</td> <td>20 %</td> <td>37 %</td> <td>59 %</td> <td>39 %</td> <td>31 %</td> <td>-</td> <td>24 dB</td> <td>40 dB</td> </tr> <tr> <td>"</td> <td>double-walled</td> <td>Clear (T/H)</td> <td>2.90 W/m²K</td> <td>0.98 W/m²K</td> <td>0.79 W/m²K</td> <td>44 %</td> <td>18 %</td> <td>33 %</td> <td>51 %</td> <td>34 %</td> <td>27 %</td> <td>20 dB</td> <td>26 dB</td> <td>40 dB</td> </tr> <tr> <td>"</td> <td>"</td> <td>Opal (T/O)</td> <td>2.90 W/m²K</td> <td>0.98 W/m²K</td> <td>0.79 W/m²K</td> <td>41 %</td> <td>17 %</td> <td>31 %</td> <td>45 %</td> <td>30 %</td> <td>24 %</td> <td>20 dB</td> <td>26 dB</td> <td>40 dB</td> </tr> <tr> <td>"</td> <td>triple-walled</td> <td>Clear (T/H/H)</td> <td>1.70 W/m²K</td> <td>0.83 W/m²K</td> <td>0.69 W/m²K</td> <td>40 %</td> <td>16 %</td> <td>30 %</td> <td>44 %</td> <td>29 %</td> <td>23 %</td> <td>22 dB</td> <td>28 dB</td> <td>40 dB</td> </tr> <tr> <td>"</td> <td>"</td> <td>Opal (T/H/O)</td> <td>1.70 W/m²K</td> <td>0.83 W/m²K</td> <td>0.69 W/m²K</td> <td>37 %</td> <td>15 %</td> <td>28 %</td> <td>39 %</td> <td>26 %</td> <td>21 %</td> <td>22 dB</td> <td>28 dB</td> <td>40 dB</td> </tr> <tr> <td>"</td> <td>four-walled</td> <td>Clear (T/H/H/H)</td> <td>1.28 W/m²K</td> <td>0.72 W/m²K</td> <td>0.61 W/m²K</td> <td>35 %</td> <td>14 %</td> <td>26 %</td> <td>37 %</td> <td>24 %</td> <td>20 %</td> <td>23 dB</td> <td>29 dB</td> <td>40 dB</td> </tr> <tr> <td>"</td> <td>"</td> <td>Opal (T/H/O/H)</td> <td>1.28 W/m²K</td> <td>0.72 W/m²K</td> <td>0.61 W/m²K</td> <td>32 %</td> <td>13 %</td> <td>24 %</td> <td>32 %</td> <td>21 %</td> <td>17 %</td> <td>23 dB</td> <td>29 dB</td> <td>40 dB</td> </tr> </tbody> <thead> <tr> <th rowspan="2">EP10</th> <th rowspan="2"># dome walls</th> <th rowspan="2">Clear - Opal - Heatstop</th> <th colspan="3">Ut-value</th> <th colspan="3">LT-value</th> <th colspan="3">g-value</th> <th colspan="3">Rw-value</th> </tr> <tr> <th>Skylight</th> <th>+EP25</th> <th>iDome</th> <th>Skylight</th> <th>+EP25</th> <th>iDome</th> <th>Skylight</th> <th>+EP25</th> <th>iDome</th> <th>Skylight</th> <th>+EP25</th> <th>iDome</th> </tr> </thead> <tbody> <tr> <td>EP 10 koepel PMMA</td> <td>6-wandig</td> <td>Opal (H/E/O)</td> <td>1.30 W/m²K</td> <td>0.71 W/m²K</td> <td>0.60 W/m²K</td> <td>51 %</td> <td>21 %</td> <td>38 %</td> <td>43 %</td> <td>28 %</td> <td>23 %</td> <td>21 dB</td> <td>27 dB</td> <td>40 dB</td> </tr> <tr> <td>EP 10 koepel PC</td> <td>6-wandig</td> <td>Opal (A/E/O)</td> <td>1.30 W/m²K</td> <td>0.71 W/m²K</td> <td>0.60 W/m²K</td> <td>50 %</td> <td>21 %</td> <td>38 %</td> <td>41 %</td> <td>27 %</td> <td>22 %</td> <td>21 dB</td> <td>27 dB</td> <td>40 dB</td> </tr> </tbody> </table> | skylux-round-skylight-with-diameter-o-140-cm | 9754051969357 | 50200978653517
Skylights | Round skylight | Skylux | Skylux round skylight with diameter ⌀ 140 cm | Single-walled (least insulating - 5.17 W/m²K) / Acrylic (10 times more impact-resistant than glass) / Opal, non-transparent (frosted glass) (O) | 23682 | 5412970236825 | 652.2 | Yes | 35-45 | 6.5 | Number of walls | Single-walled (least insulating - 5.17 W/m²K) | Material | Acrylic (10 times more impact-resistant than glass) | Choose clear, opal or heatstop | Opal, non-transparent (frosted glass) (O) |  |  |  | 140cm |  |  | Round | [9 empty] | D |  |  | For heated areas, we recommend at least a 3-walled skylight for optimal insulation. | Acrylic PMMA # dome walls Clear - Opal - Heatstop Ut-value LT-value g-value Rw-value Skylight +EP25 iDome Skylight +EP25 iDome Skylight +EP25 iDome Skylight +EP25 iDome " single-walled Clear (H) 5.17 W/m²K 1.19 W/m²K 0.93 W/m²K 90 % 37 % 68 % 87 % 57 % 46 % - 24 dB 40 dB " " Opal (O) 5.17 W/m²K 1.19 W/m²K 0.93 W/m²K 83 % 34 % 62 % 76 % 50 % 40 % - 24 dB 40 dB " double-walled Clear (H/H) 2.90 W/m²K 0.98 W/m²K 0.79 W/m²K 81 % 33 % 61 % 75 % 50 % 40 % 20 dB 26 dB 40 dB " " Opal (O/O) 2.90 W/m²K 0.98 W/m²K 0.79 W/m²K 69 % 28 % 52 % 58 % 38 % 31 % 20 dB 26 dB 40 dB " triple-walled Clear (H/H/H) 1.70 W/m²K 0.83 W/m²K 0.69 W/m²K 73 % 30 % 55 % 65 % 43 % 34 % 22 dB 28 dB 40 dB " " Opal (O/H/O) 1.70 W/m²K 0.83 W/m²K 0.69 W/m²K 62 % 25 % 47 % 51 % 34 % 27 % 22 dB 28 dB 40 dB " four-walled Clear (H/H/H/H) 1.28 W/m²K 0.72 W/m²K 0.61 W/m²K 64 % 26 % 48 % 54 % 36 % 29 % 23 dB 29 dB 40 dB " " Opal (H/H/O/H) 1.28 W/m²K 0.72 W/m²K 0.61 W/m²K 59 % 24 % 44 % 48 % 32 % 25 % 23 dB 29 dB 40 dB " five-walled Clear (H/H/H/H/H) 0.99 W/m²K 0.63 W/m²K 0.55 W/m²K 58 % 24 % 44 % 47 % 31 % 25 % 24 dB 30 dB 40 dB " " Opal (O/H/H/H/H) 0.99 W/m²K 0.63 W/m²K 0.55 W/m²K 53 % 22 % 40 % 41 % 27 % 22 % 24 dB 30 dB 40 dB Polycarbonate PC # dome walls Clear - Opal - Heatstop Ut-value LT-value g-value Rw-value Skylight +EP25 iDome Skylight +EP25 iDome Skylight +EP25 iDome Skylight +EP25 iDome " single-walled Clear (A) 5.17 W/m²K 1.19 W/m²K 0.93 W/m²K 88 % 36 % 66 % 83 % 55 % 44 % - 24 dB 40 dB " " Opal (D) 5.17 W/m²K 1.19 W/m²K 0.93 W/m²K 58 % 24 % 44 % 60 % 40 % 32 % - 24 dB 40 dB " double-walled Clear (A/H) 2.90 W/m²K 0.98 W/m²K 0.79 W/m²K 79 % 32 % 59 % 72 % 48 % 38 % 20 dB 26 dB 40 dB " " Clear (A/A) 2.90 W/m²K 0.98 W/m²K 0.79 W/m²K 77 % 32 % 58 % 69 % 46 % 37 % 20 dB 26 dB 40 dB " " Opal (A/O) 2.90 W/m²K 0.98 W/m²K 0.79 W/m²K 73 % 30 % 55 % 63 % 42 % 33 % 20 dB 26 dB 40 dB " " Opal (A/D) 2.90 W/m²K 0.98 W/m²K 0.79 W/m²K 51 % 21 % 38 % 50 % 33 % 27 % 20 dB 26 dB 40 dB " triple-walled Clear (A/H/H) 1.70 W/m²K 0.83 W/m²K 0.69 W/m²K 71 % 29 % 53 % 63 % 42 % 33 % 22 dB 28 dB 40 dB " " Opal (A/O/O) 1.70 W/m²K 0.83 W/m²K 0.69 W/m²K 61 % 25 % 46 % 48 % 32 % 25 % 22 dB 28 dB 40 dB " four-walled Clear (A/H/H/H) 1.28 W/m²K 0.72 W/m²K 0.61 W/m²K 64 % 26 % 48 % 52 % 34 % 28 % 23 dB 29 dB 40 dB " " Opal (A/H/O/H) 1.28 W/m²K 0.72 W/m²K 0.61 W/m²K 59 % 24 % 44 % 46 % 30 % 24 % 23 dB 29 dB 40 dB " five-walled Clear (A/H/H/H/H) 0.99 W/m²K 0.63 W/m²K 0.55 W/m²K 58 % 24 % 44 % 47 % 31 % 25 % 24 dB 30 dB 40 dB " " Opal (A/H/O/H/H) 0.99 W/m²K 0.63 W/m²K 0.55 W/m²K 53 % 22 % 40 % 41 % 27 % 22 % 24 dB 30 dB 40 dB PC Heatstop # dome walls Clear - Opal - Heatstop Ut-value LT-value g-value Rw-value Skylight +EP25 iDome Skylight +EP25 iDome Skylight +EP25 iDome Skylight +EP25 iDome " single-walled Heatstop Opal (T) 5.17 W/m²K 1.19 W/m²K 0.93 W/m²K 49 % 20 % 37 % 59 % 39 % 31 % - 24 dB 40 dB " double-walled Clear (T/H) 2.90 W/m²K 0.98 W/m²K 0.79 W/m²K 44 % 18 % 33 % 51 % 34 % 27 % 20 dB 26 dB 40 dB " " Opal (T/O) 2.90 W/m²K 0.98 W/m²K 0.79 W/m²K 41 % 17 % 31 % 45 % 30 % 24 % 20 dB 26 dB 40 dB " triple-walled Clear (T/H/H) 1.70 W/m²K 0.83 W/m²K 0.69 W/m²K 40 % 16 % 30 % 44 % 29 % 23 % 22 dB 28 dB 40 dB " " Opal (T/H/O) 1.70 W/m²K 0.83 W/m²K 0.69 W/m²K 37 % 15 % 28 % 39 % 26 % 21 % 22 dB 28 dB 40 dB " four-walled Clear (T/H/H/H) 1.28 W/m²K 0.72 W/m²K 0.61 W/m²K 35 % 14 % 26 % 37 % 24 % 20 % 23 dB 29 dB 40 dB " " Opal (T/H/O/H) 1.28 W/m²K 0.72 W/m²K 0.61 W/m²K 32 % 13 % 24 % 32 % 21 % 17 % 23 dB 29 dB 40 dB EP10 # dome walls Clear - Opal - Heatstop Ut-value LT-value g-value Rw-value Skylight +EP25 iDome Skylight +EP25 iDome Skylight +EP25 iDome Skylight +EP25 iDome EP 10 koepel PMMA 6-wandig Opal (H/E/O) 1.30 W/m²K 0.71 W/m²K 0.60 W/m²K 51 % 21 % 38 % 43 % 28 % 23 % 21 dB 27 dB 40 dB EP 10 koepel PC 6-wandig Opal (A/E/O) 1.30 W/m²K 0.71 W/m²K 0.60 W/m²K 50 % 21 % 38 % 41 % 27 % 22 % 21 dB 27 dB 40 dB | https://skylux.eu/en/products/skylux-round-skylight-with-diameter-o-140-cm?variant=50200978424141 | https://skylux.eu/cdn/shop/files/Ronde-bolvormige-acrylaat-lichtkoepel-enkelwandig-pmma-opaal-1400-mm-lichtkoepel_bcaa7d6e-4389-4807-aa6a-4ebba5df332d.png?v=1726572725&width=1600 | https://skylux.eu/cdn/shop/files/Skylux-ronde-lichtkoepel-met-diameter-140-cm-Ronde-lichtkoepel.png?v=1726646599&width=1600 | https://skylux.eu/cdn/shop/files/Skylux-polycarbonaat-lichtkoepel-3-wandig-heatstoprond-1400-mm-lichtkoepel_c7902d7a-c1f4-45d0-936c-28c3b84529b5.png?v=1726572725&width=1600 | https://skylux.eu/cdn/shop/files/Skylux-polycarbonaat-lichtkoepel-enkelwandig-heatstop-rond-1400-mm-lichtkoepel_d15351c2-c6d8-4428-84c3-6eca0c30d687.png?v=1726572725&width=1600 | https://skylux.eu/cdn/shop/files/Skylux-polycarbonaat-lichtkoepel-dubbelwandig-opaal-rond-1400-mm-lichtkoepel_fa69c30d-edbf-46e9-ba99-b83185a7913f.png?v=1726572725&width=1600 |  |  | <meta charset="UTF-8"> <style> table { width: 100%; border-collapse: collapse; } td:nth-child(4) { font-weight: bold; } td:nth-child(7) { font-weight: bold; } td:nth-child(10) { font-weight: bold; } td:nth-child(13) { font-weight: bold; } th { background-color: #0082C8; color: white; padding: 10px; } tr:nth-child(even) { background-color: #E1F3FF; } tr:nth-child(odd) { background-color: white; } td, th { border: 1px solid #ddd; padding: 8px; } .highlight { color: #0082C8; } </style> <table> <thead> <tr> <th rowspan="2">Acrylic PMMA</th> <th rowspan="2"># dome walls</th> <th rowspan="2">Clear - Opal - Heatstop</th> <th colspan="3">Ut-value</th> <th colspan="3">LT-value</th> <th colspan="3">g-value</th> <th colspan="3">Rw-value</th> </tr> <tr> <th>Skylight</th> <th>+EP25</th> <th>iDome</th> <th>Skylight</th> <th>+EP25</th> <th>iDome</th> <th>Skylight</th> <th>+EP25</th> <th>iDome</th> <th>Skylight</th> <th>+EP25</th> <th>iDome</th> </tr> </thead> <tbody> <!-- Adjust the following rows as per your values --> <tr> <td>"</td> <td>single-walled</td> <td>Clear (H)</td> <td>5.17 W/m²K</td> <td>1.19 W/m²K</td> <td>0.93 W/m²K</td> <td>90 %</td> <td>37 %</td> <td>68 %</td> <td>87 %</td> <td>57 %</td> <td>46 %</td> <td>-</td> <td>24 dB</td> <td>40 dB</td> </tr> <tr> <td>"</td> <td>"</td> <td>Opal (O)</td> <td>5.17 W/m²K</td> <td>1.19 W/m²K</td> <td>0.93 W/m²K</td> <td>83 %</td> <td>34 %</td> <td>62 %</td> <td>76 %</td> <td>50 %</td> <td>40 %</td> <td>-</td> <td>24 dB</td> <td>40 dB</td> </tr> <tr> <td>"</td> <td>double-walled</td> <td>Clear (H/H)</td> <td>2.90 W/m²K</td> <td>0.98 W/m²K</td> <td>0.79 W/m²K</td> <td>81 %</td> <td>33 %</td> <td>61 %</td> <td>75 %</td> <td>50 %</td> <td>40 %</td> <td>20 dB</td> <td>26 dB</td> <td>40 dB</td> </tr> <tr> <td>"</td> <td>"</td> <td>Opal (O/O)</td> <td>2.90 W/m²K</td> <td>0.98 W/m²K</td> <td>0.79 W/m²K</td> <td>69 %</td> <td>28 %</td> <td>52 %</td> <td>58 %</td> <td>38 %</td> <td>31 %</td> <td>20 dB</td> <td>26 dB</td> <td>40 dB</td> </tr> <tr> <td>"</td> <td>triple-walled</td> <td>Clear (H/H/H)</td> <td>1.70 W/m²K</td> <td>0.83 W/m²K</td> <td>0.69 W/m²K</td> <td>73 %</td> <td>30 %</td> <td>55 %</td> <td>65 %</td> <td>43 %</td> <td>34 %</td> <td>22 dB</td> <td>28 dB</td> <td>40 dB</td> </tr> <tr> <td>"</td> <td>"</td> <td>Opal (O/H/O)</td> <td>1.70 W/m²K</td> <td>0.83 W/m²K</td> <td>0.69 W/m²K</td> <td>62 %</td> <td>25 %</td> <td>47 %</td> <td>51 %</td> <td>34 %</td> <td>27 %</td> <td>22 dB</td> <td>28 dB</td> <td>40 dB</td> </tr> <tr> <td>"</td> <td>four-walled</td> <td>Clear (H/H/H/H)</td> <td>1.28 W/m²K</td> <td>0.72 W/m²K</td> <td>0.61 W/m²K</td> <td>64 %</td> <td>26 %</td> <td>48 %</td> <td>54 %</td> <td>36 %</td> <td>29 %</td> <td>23 dB</td> <td>29 dB</td> <td>40 dB</td> </tr> <tr> <td>"</td> <td>"</td> <td>Opal (H/H/O/H)</td> <td>1.28 W/m²K</td> <td>0.72 W/m²K</td> <td>0.61 W/m²K</td> <td>59 %</td> <td>24 %</td> <td>44 %</td> <td>48 %</td> <td>32 %</td> <td>25 %</td> <td>23 dB</td> <td>29 dB</td> <td>40 dB</td> </tr> <tr> <td>"</td> <td>five-walled</td> <td>Clear (H/H/H/H/H)</td> <td>0.99 W/m²K</td> <td>0.63 W/m²K</td> <td>0.55 W/m²K</td> <td>58 %</td> <td>24 %</td> <td>44 %</td> <td>47 %</td> <td>31 %</td> <td>25 %</td> <td>24 dB</td> <td>30 dB</td> <td>40 dB</td> </tr> <tr> <td>"</td> <td>"</td> <td>Opal (O/H/H/H/H)</td> <td>0.99 W/m²K</td> <td>0.63 W/m²K</td> <td>0.55 W/m²K</td> <td>53 %</td> <td>22 %</td> <td>40 %</td> <td>41 %</td> <td>27 %</td> <td>22 %</td> <td>24 dB</td> <td>30 dB</td> <td>40 dB</td> </tr> </tbody> <thead> <tr> <th rowspan="2">Polycarbonate PC</th> <th rowspan="2"># dome walls</th> <th rowspan="2">Clear - Opal - Heatstop</th> <th colspan="3">Ut-value</th> <th colspan="3">LT-value</th> <th colspan="3">g-value</th> <th colspan="3">Rw-value</th> </tr> <tr> <th>Skylight</th> <th>+EP25</th> <th>iDome</th> <th>Skylight</th> <th>+EP25</th> <th>iDome</th> <th>Skylight</th> <th>+EP25</th> <th>iDome</th> <th>Skylight</th> <th>+EP25</th> <th>iDome</th> </tr> </thead> <tbody> <tr> <td>"</td> <td>single-walled</td> <td>Clear (A)</td> <td>5.17 W/m²K</td> <td>1.19 W/m²K</td> <td>0.93 W/m²K</td> <td>88 %</td> <td>36 %</td> <td>66 %</td> <td>83 %</td> <td>55 %</td> <td>44 %</td> <td>-</td> <td>24 dB</td> <td>40 dB</td> </tr> <tr> <td>"</td> <td>"</td> <td>Opal (D)</td> <td>5.17 W/m²K</td> <td>1.19 W/m²K</td> <td>0.93 W/m²K</td> <td>58 %</td> <td>24 %</td> <td>44 %</td> <td>60 %</td> <td>40 %</td> <td>32 %</td> <td>-</td> <td>24 dB</td> <td>40 dB</td> </tr> <tr> <td>"</td> <td>double-walled</td> <td>Clear (A/H)</td> <td>2.90 W/m²K</td> <td>0.98 W/m²K</td> <td>0.79 W/m²K</td> <td>79 %</td> <td>32 %</td> <td>59 %</td> <td>72 %</td> <td>48 %</td> <td>38 %</td> <td>20 dB</td> <td>26 dB</td> <td>40 dB</td> </tr> <tr> <td>"</td> <td>"</td> <td>Clear (A/A)</td> <td>2.90 W/m²K</td> <td>0.98 W/m²K</td> <td>0.79 W/m²K</td> <td>77 %</td> <td>32 %</td> <td>58 %</td> <td>69 %</td> <td>46 %</td> <td>37 %</td> <td>20 dB</td> <td>26 dB</td> <td>40 dB</td> </tr> <tr> <td>"</td> <td>"</td> <td>Opal (A/O)</td> <td>2.90 W/m²K</td> <td>0.98 W/m²K</td> <td>0.79 W/m²K</td> <td>73 %</td> <td>30 %</td> <td>55 %</td> <td>63 %</td> <td>42 %</td> <td>33 %</td> <td>20 dB</td> <td>26 dB</td> <td>40 dB</td> </tr> <tr> <td>"</td> <td>"</td> <td>Opal (A/D)</td> <td>2.90 W/m²K</td> <td>0.98 W/m²K</td> <td>0.79 W/m²K</td> <td>51 %</td> <td>21 %</td> <td>38 %</td> <td>50 %</td> <td>33 %</td> <td>27 %</td> <td>20 dB</td> <td>26 dB</td> <td>40 dB</td> </tr> <tr> <td>"</td> <td>triple-walled</td> <td>Clear (A/H/H)</td> <td>1.70 W/m²K</td> <td>0.83 W/m²K</td> <td>0.69 W/m²K</td> <td>71 %</td> <td>29 %</td> <td>53 %</td> <td>63 %</td> <td>42 %</td> <td>33 %</td> <td>22 dB</td> <td>28 dB</td> <td>40 dB</td> </tr> <tr> <td>"</td> <td>"</td> <td>Opal (A/O/O)</td> <td>1.70 W/m²K</td> <td>0.83 W/m²K</td> <td>0.69 W/m²K</td> <td>61 %</td> <td>25 %</td> <td>46 %</td> <td>48 %</td> <td>32 %</td> <td>25 %</td> <td>22 dB</td> <td>28 dB</td> <td>40 dB</td> </tr> <tr> <td>"</td> <td>four-walled</td> <td>Clear (A/H/H/H)</td> <td>1.28 W/m²K</td> <td>0.72 W/m²K</td> <td>0.61 W/m²K</td> <td>64 %</td> <td>26 %</td> <td>48 %</td> <td>52 %</td> <td>34 %</td> <td>28 %</td> <td>23 dB</td> <td>29 dB</td> <td>40 dB</td> </tr> <tr> <td>"</td> <td>"</td> <td>Opal (A/H/O/H)</td> <td>1.28 W/m²K</td> <td>0.72 W/m²K</td> <td>0.61 W/m²K</td> <td>59 %</td> <td>24 %</td> <td>44 %</td> <td>46 %</td> <td>30 %</td> <td>24 %</td> <td>23 dB</td> <td>29 dB</td> <td>40 dB</td> </tr> <tr> <td>"</td> <td>five-walled</td> <td>Clear (A/H/H/H/H)</td> <td>0.99 W/m²K</td> <td>0.63 W/m²K</td> <td>0.55 W/m²K</td> <td>58 %</td> <td>24 %</td> <td>44 %</td> <td>47 %</td> <td>31 %</td> <td>25 %</td> <td>24 dB</td> <td>30 dB</td> <td>40 dB</td> </tr> <tr> <td>"</td> <td>"</td> <td>Opal (A/H/O/H/H)</td> <td>0.99 W/m²K</td> <td>0.63 W/m²K</td> <td>0.55 W/m²K</td> <td>53 %</td> <td>22 %</td> <td>40 %</td> <td>41 %</td> <td>27 %</td> <td>22 %</td> <td>24 dB</td> <td>30 dB</td> <td>40 dB</td> </tr> </tbody> <thead> <tr> <th rowspan="2">PC Heatstop</th> <th rowspan="2"># dome walls</th> <th rowspan="2">Clear - Opal - Heatstop</th> <th colspan="3">Ut-value</th> <th colspan="3">LT-value</th> <th colspan="3">g-value</th> <th colspan="3">Rw-value</th> </tr> <tr> <th>Skylight</th> <th>+EP25</th> <th>iDome</th> <th>Skylight</th> <th>+EP25</th> <th>iDome</th> <th>Skylight</th> <th>+EP25</th> <th>iDome</th> <th>Skylight</th> <th>+EP25</th> <th>iDome</th> </tr> </thead> <tbody> <tr> <td>"</td> <td>single-walled</td> <td>Heatstop Opal (T)</td> <td>5.17 W/m²K</td> <td>1.19 W/m²K</td> <td>0.93 W/m²K</td> <td>49 %</td> <td>20 %</td> <td>37 %</td> <td>59 %</td> <td>39 %</td> <td>31 %</td> <td>-</td> <td>24 dB</td> <td>40 dB</td> </tr> <tr> <td>"</td> <td>double-walled</td> <td>Clear (T/H)</td> <td>2.90 W/m²K</td> <td>0.98 W/m²K</td> <td>0.79 W/m²K</td> <td>44 %</td> <td>18 %</td> <td>33 %</td> <td>51 %</td> <td>34 %</td> <td>27 %</td> <td>20 dB</td> <td>26 dB</td> <td>40 dB</td> </tr> <tr> <td>"</td> <td>"</td> <td>Opal (T/O)</td> <td>2.90 W/m²K</td> <td>0.98 W/m²K</td> <td>0.79 W/m²K</td> <td>41 %</td> <td>17 %</td> <td>31 %</td> <td>45 %</td> <td>30 %</td> <td>24 %</td> <td>20 dB</td> <td>26 dB</td> <td>40 dB</td> </tr> <tr> <td>"</td> <td>triple-walled</td> <td>Clear (T/H/H)</td> <td>1.70 W/m²K</td> <td>0.83 W/m²K</td> <td>0.69 W/m²K</td> <td>40 %</td> <td>16 %</td> <td>30 %</td> <td>44 %</td> <td>29 %</td> <td>23 %</td> <td>22 dB</td> <td>28 dB</td> <td>40 dB</td> </tr> <tr> <td>"</td> <td>"</td> <td>Opal (T/H/O)</td> <td>1.70 W/m²K</td> <td>0.83 W/m²K</td> <td>0.69 W/m²K</td> <td>37 %</td> <td>15 %</td> <td>28 %</td> <td>39 %</td> <td>26 %</td> <td>21 %</td> <td>22 dB</td> <td>28 dB</td> <td>40 dB</td> </tr> <tr> <td>"</td> <td>four-walled</td> <td>Clear (T/H/H/H)</td> <td>1.28 W/m²K</td> <td>0.72 W/m²K</td> <td>0.61 W/m²K</td> <td>35 %</td> <td>14 %</td> <td>26 %</td> <td>37 %</td> <td>24 %</td> <td>20 %</td> <td>23 dB</td> <td>29 dB</td> <td>40 dB</td> </tr> <tr> <td>"</td> <td>"</td> <td>Opal (T/H/O/H)</td> <td>1.28 W/m²K</td> <td>0.72 W/m²K</td> <td>0.61 W/m²K</td> <td>32 %</td> <td>13 %</td> <td>24 %</td> <td>32 %</td> <td>21 %</td> <td>17 %</td> <td>23 dB</td> <td>29 dB</td> <td>40 dB</td> </tr> </tbody> <thead> <tr> <th rowspan="2">EP10</th> <th rowspan="2"># dome walls</th> <th rowspan="2">Clear - Opal - Heatstop</th> <th colspan="3">Ut-value</th> <th colspan="3">LT-value</th> <th colspan="3">g-value</th> <th colspan="3">Rw-value</th> </tr> <tr> <th>Skylight</th> <th>+EP25</th> <th>iDome</th> <th>Skylight</th> <th>+EP25</th> <th>iDome</th> <th>Skylight</th> <th>+EP25</th> <th>iDome</th> <th>Skylight</th> <th>+EP25</th> <th>iDome</th> </tr> </thead> <tbody> <tr> <td>EP 10 koepel PMMA</td> <td>6-wandig</td> <td>Opal (H/E/O)</td> <td>1.30 W/m²K</td> <td>0.71 W/m²K</td> <td>0.60 W/m²K</td> <td>51 %</td> <td>21 %</td> <td>38 %</td> <td>43 %</td> <td>28 %</td> <td>23 %</td> <td>21 dB</td> <td>27 dB</td> <td>40 dB</td> </tr> <tr> <td>EP 10 koepel PC</td> <td>6-wandig</td> <td>Opal (A/E/O)</td> <td>1.30 W/m²K</td> <td>0.71 W/m²K</td> <td>0.60 W/m²K</td> <td>50 %</td> <td>21 %</td> <td>38 %</td> <td>41 %</td> <td>27 %</td> <td>22 %</td> <td>21 dB</td> <td>27 dB</td> <td>40 dB</td> </tr> </tbody> </table> | skylux-round-skylight-with-diameter-o-140-cm | 9754051969357 | 50200978424141
Skylights | Round skylight | Skylux | Skylux round skylight with diameter ⌀ 140 cm | Single-walled (least insulating - 5.17 W/m²K) / Polycarbonate (250 times more impact-resistant than glass) / Clear, visibility just like glass (H) | 15090 | 5412970150909 | 1113.2 | Yes | 35-45 | 8.67 | Number of walls | Single-walled (least insulating - 5.17 W/m²K) | Material | Polycarbonate (250 times more impact-resistant than glass) | Choose clear, opal or heatstop | Clear, visibility just like glass (H) |  |  |  | 140cm |  |  | Round | [9 empty] | D |  |  | For heated areas, we recommend at least a 3-walled skylight for optimal insulation. | Acrylic PMMA # dome walls Clear - Opal - Heatstop Ut-value LT-value g-value Rw-value Skylight +EP25 iDome Skylight +EP25 iDome Skylight +EP25 iDome Skylight +EP25 iDome " single-walled Clear (H) 5.17 W/m²K 1.19 W/m²K 0.93 W/m²K 90 % 37 % 68 % 87 % 57 % 46 % - 24 dB 40 dB " " Opal (O) 5.17 W/m²K 1.19 W/m²K 0.93 W/m²K 83 % 34 % 62 % 76 % 50 % 40 % - 24 dB 40 dB " double-walled Clear (H/H) 2.90 W/m²K 0.98 W/m²K 0.79 W/m²K 81 % 33 % 61 % 75 % 50 % 40 % 20 dB 26 dB 40 dB " " Opal (O/O) 2.90 W/m²K 0.98 W/m²K 0.79 W/m²K 69 % 28 % 52 % 58 % 38 % 31 % 20 dB 26 dB 40 dB " triple-walled Clear (H/H/H) 1.70 W/m²K 0.83 W/m²K 0.69 W/m²K 73 % 30 % 55 % 65 % 43 % 34 % 22 dB 28 dB 40 dB " " Opal (O/H/O) 1.70 W/m²K 0.83 W/m²K 0.69 W/m²K 62 % 25 % 47 % 51 % 34 % 27 % 22 dB 28 dB 40 dB " four-walled Clear (H/H/H/H) 1.28 W/m²K 0.72 W/m²K 0.61 W/m²K 64 % 26 % 48 % 54 % 36 % 29 % 23 dB 29 dB 40 dB " " Opal (H/H/O/H) 1.28 W/m²K 0.72 W/m²K 0.61 W/m²K 59 % 24 % 44 % 48 % 32 % 25 % 23 dB 29 dB 40 dB " five-walled Clear (H/H/H/H/H) 0.99 W/m²K 0.63 W/m²K 0.55 W/m²K 58 % 24 % 44 % 47 % 31 % 25 % 24 dB 30 dB 40 dB " " Opal (O/H/H/H/H) 0.99 W/m²K 0.63 W/m²K 0.55 W/m²K 53 % 22 % 40 % 41 % 27 % 22 % 24 dB 30 dB 40 dB Polycarbonate PC # dome walls Clear - Opal - Heatstop Ut-value LT-value g-value Rw-value Skylight +EP25 iDome Skylight +EP25 iDome Skylight +EP25 iDome Skylight +EP25 iDome " single-walled Clear (A) 5.17 W/m²K 1.19 W/m²K 0.93 W/m²K 88 % 36 % 66 % 83 % 55 % 44 % - 24 dB 40 dB " " Opal (D) 5.17 W/m²K 1.19 W/m²K 0.93 W/m²K 58 % 24 % 44 % 60 % 40 % 32 % - 24 dB 40 dB " double-walled Clear (A/H) 2.90 W/m²K 0.98 W/m²K 0.79 W/m²K 79 % 32 % 59 % 72 % 48 % 38 % 20 dB 26 dB 40 dB " " Clear (A/A) 2.90 W/m²K 0.98 W/m²K 0.79 W/m²K 77 % 32 % 58 % 69 % 46 % 37 % 20 dB 26 dB 40 dB " " Opal (A/O) 2.90 W/m²K 0.98 W/m²K 0.79 W/m²K 73 % 30 % 55 % 63 % 42 % 33 % 20 dB 26 dB 40 dB " " Opal (A/D) 2.90 W/m²K 0.98 W/m²K 0.79 W/m²K 51 % 21 % 38 % 50 % 33 % 27 % 20 dB 26 dB 40 dB " triple-walled Clear (A/H/H) 1.70 W/m²K 0.83 W/m²K 0.69 W/m²K 71 % 29 % 53 % 63 % 42 % 33 % 22 dB 28 dB 40 dB " " Opal (A/O/O) 1.70 W/m²K 0.83 W/m²K 0.69 W/m²K 61 % 25 % 46 % 48 % 32 % 25 % 22 dB 28 dB 40 dB " four-walled Clear (A/H/H/H) 1.28 W/m²K 0.72 W/m²K 0.61 W/m²K 64 % 26 % 48 % 52 % 34 % 28 % 23 dB 29 dB 40 dB " " Opal (A/H/O/H) 1.28 W/m²K 0.72 W/m²K 0.61 W/m²K 59 % 24 % 44 % 46 % 30 % 24 % 23 dB 29 dB 40 dB " five-walled Clear (A/H/H/H/H) 0.99 W/m²K 0.63 W/m²K 0.55 W/m²K 58 % 24 % 44 % 47 % 31 % 25 % 24 dB 30 dB 40 dB " " Opal (A/H/O/H/H) 0.99 W/m²K 0.63 W/m²K 0.55 W/m²K 53 % 22 % 40 % 41 % 27 % 22 % 24 dB 30 dB 40 dB PC Heatstop # dome walls Clear - Opal - Heatstop Ut-value LT-value g-value Rw-value Skylight +EP25 iDome Skylight +EP25 iDome Skylight +EP25 iDome Skylight +EP25 iDome " single-walled Heatstop Opal (T) 5.17 W/m²K 1.19 W/m²K 0.93 W/m²K 49 % 20 % 37 % 59 % 39 % 31 % - 24 dB 40 dB " double-walled Clear (T/H) 2.90 W/m²K 0.98 W/m²K 0.79 W/m²K 44 % 18 % 33 % 51 % 34 % 27 % 20 dB 26 dB 40 dB " " Opal (T/O) 2.90 W/m²K 0.98 W/m²K 0.79 W/m²K 41 % 17 % 31 % 45 % 30 % 24 % 20 dB 26 dB 40 dB " triple-walled Clear (T/H/H) 1.70 W/m²K 0.83 W/m²K 0.69 W/m²K 40 % 16 % 30 % 44 % 29 % 23 % 22 dB 28 dB 40 dB " " Opal (T/H/O) 1.70 W/m²K 0.83 W/m²K 0.69 W/m²K 37 % 15 % 28 % 39 % 26 % 21 % 22 dB 28 dB 40 dB " four-walled Clear (T/H/H/H) 1.28 W/m²K 0.72 W/m²K 0.61 W/m²K 35 % 14 % 26 % 37 % 24 % 20 % 23 dB 29 dB 40 dB " " Opal (T/H/O/H) 1.28 W/m²K 0.72 W/m²K 0.61 W/m²K 32 % 13 % 24 % 32 % 21 % 17 % 23 dB 29 dB 40 dB EP10 # dome walls Clear - Opal - Heatstop Ut-value LT-value g-value Rw-value Skylight +EP25 iDome Skylight +EP25 iDome Skylight +EP25 iDome Skylight +EP25 iDome EP 10 koepel PMMA 6-wandig Opal (H/E/O) 1.30 W/m²K 0.71 W/m²K 0.60 W/m²K 51 % 21 % 38 % 43 % 28 % 23 % 21 dB 27 dB 40 dB EP 10 koepel PC 6-wandig Opal (A/E/O) 1.30 W/m²K 0.71 W/m²K 0.60 W/m²K 50 % 21 % 38 % 41 % 27 % 22 % 21 dB 27 dB 40 dB | https://skylux.eu/en/products/skylux-round-skylight-with-diameter-o-140-cm?variant=50200978981197 | https://skylux.eu/cdn/shop/files/Ronde-bolvormige-pantser-lichtkoepel-enkelwandig-pc-helder-1400-mm-lichtkoepel_1295179b-d9a4-4f87-9e96-0cff27f52bbc.png?v=1726572725&width=1600 | https://skylux.eu/cdn/shop/files/Skylux-ronde-lichtkoepel-met-diameter-140-cm-Ronde-lichtkoepel.png?v=1726646599&width=1600 | https://skylux.eu/cdn/shop/files/Skylux-polycarbonaat-lichtkoepel-3-wandig-heatstoprond-1400-mm-lichtkoepel_c7902d7a-c1f4-45d0-936c-28c3b84529b5.png?v=1726572725&width=1600 | https://skylux.eu/cdn/shop/files/Skylux-polycarbonaat-lichtkoepel-enkelwandig-heatstop-rond-1400-mm-lichtkoepel_d15351c2-c6d8-4428-84c3-6eca0c30d687.png?v=1726572725&width=1600 | https://skylux.eu/cdn/shop/files/Skylux-polycarbonaat-lichtkoepel-dubbelwandig-opaal-rond-1400-mm-lichtkoepel_fa69c30d-edbf-46e9-ba99-b83185a7913f.png?v=1726572725&width=1600 |  |  | <meta charset="UTF-8"> <style> table { width: 100%; border-collapse: collapse; } td:nth-child(4) { font-weight: bold; } td:nth-child(7) { font-weight: bold; } td:nth-child(10) { font-weight: bold; } td:nth-child(13) { font-weight: bold; } th { background-color: #0082C8; color: white; padding: 10px; } tr:nth-child(even) { background-color: #E1F3FF; } tr:nth-child(odd) { background-color: white; } td, th { border: 1px solid #ddd; padding: 8px; } .highlight { color: #0082C8; } </style> <table> <thead> <tr> <th rowspan="2">Acrylic PMMA</th> <th rowspan="2"># dome walls</th> <th rowspan="2">Clear - Opal - Heatstop</th> <th colspan="3">Ut-value</th> <th colspan="3">LT-value</th> <th colspan="3">g-value</th> <th colspan="3">Rw-value</th> </tr> <tr> <th>Skylight</th> <th>+EP25</th> <th>iDome</th> <th>Skylight</th> <th>+EP25</th> <th>iDome</th> <th>Skylight</th> <th>+EP25</th> <th>iDome</th> <th>Skylight</th> <th>+EP25</th> <th>iDome</th> </tr> </thead> <tbody> <!-- Adjust the following rows as per your values --> <tr> <td>"</td> <td>single-walled</td> <td>Clear (H)</td> <td>5.17 W/m²K</td> <td>1.19 W/m²K</td> <td>0.93 W/m²K</td> <td>90 %</td> <td>37 %</td> <td>68 %</td> <td>87 %</td> <td>57 %</td> <td>46 %</td> <td>-</td> <td>24 dB</td> <td>40 dB</td> </tr> <tr> <td>"</td> <td>"</td> <td>Opal (O)</td> <td>5.17 W/m²K</td> <td>1.19 W/m²K</td> <td>0.93 W/m²K</td> <td>83 %</td> <td>34 %</td> <td>62 %</td> <td>76 %</td> <td>50 %</td> <td>40 %</td> <td>-</td> <td>24 dB</td> <td>40 dB</td> </tr> <tr> <td>"</td> <td>double-walled</td> <td>Clear (H/H)</td> <td>2.90 W/m²K</td> <td>0.98 W/m²K</td> <td>0.79 W/m²K</td> <td>81 %</td> <td>33 %</td> <td>61 %</td> <td>75 %</td> <td>50 %</td> <td>40 %</td> <td>20 dB</td> <td>26 dB</td> <td>40 dB</td> </tr> <tr> <td>"</td> <td>"</td> <td>Opal (O/O)</td> <td>2.90 W/m²K</td> <td>0.98 W/m²K</td> <td>0.79 W/m²K</td> <td>69 %</td> <td>28 %</td> <td>52 %</td> <td>58 %</td> <td>38 %</td> <td>31 %</td> <td>20 dB</td> <td>26 dB</td> <td>40 dB</td> </tr> <tr> <td>"</td> <td>triple-walled</td> <td>Clear (H/H/H)</td> <td>1.70 W/m²K</td> <td>0.83 W/m²K</td> <td>0.69 W/m²K</td> <td>73 %</td> <td>30 %</td> <td>55 %</td> <td>65 %</td> <td>43 %</td> <td>34 %</td> <td>22 dB</td> <td>28 dB</td> <td>40 dB</td> </tr> <tr> <td>"</td> <td>"</td> <td>Opal (O/H/O)</td> <td>1.70 W/m²K</td> <td>0.83 W/m²K</td> <td>0.69 W/m²K</td> <td>62 %</td> <td>25 %</td> <td>47 %</td> <td>51 %</td> <td>34 %</td> <td>27 %</td> <td>22 dB</td> <td>28 dB</td> <td>40 dB</td> </tr> <tr> <td>"</td> <td>four-walled</td> <td>Clear (H/H/H/H)</td> <td>1.28 W/m²K</td> <td>0.72 W/m²K</td> <td>0.61 W/m²K</td> <td>64 %</td> <td>26 %</td> <td>48 %</td> <td>54 %</td> <td>36 %</td> <td>29 %</td> <td>23 dB</td> <td>29 dB</td> <td>40 dB</td> </tr> <tr> <td>"</td> <td>"</td> <td>Opal (H/H/O/H)</td> <td>1.28 W/m²K</td> <td>0.72 W/m²K</td> <td>0.61 W/m²K</td> <td>59 %</td> <td>24 %</td> <td>44 %</td> <td>48 %</td> <td>32 %</td> <td>25 %</td> <td>23 dB</td> <td>29 dB</td> <td>40 dB</td> </tr> <tr> <td>"</td> <td>five-walled</td> <td>Clear (H/H/H/H/H)</td> <td>0.99 W/m²K</td> <td>0.63 W/m²K</td> <td>0.55 W/m²K</td> <td>58 %</td> <td>24 %</td> <td>44 %</td> <td>47 %</td> <td>31 %</td> <td>25 %</td> <td>24 dB</td> <td>30 dB</td> <td>40 dB</td> </tr> <tr> <td>"</td> <td>"</td> <td>Opal (O/H/H/H/H)</td> <td>0.99 W/m²K</td> <td>0.63 W/m²K</td> <td>0.55 W/m²K</td> <td>53 %</td> <td>22 %</td> <td>40 %</td> <td>41 %</td> <td>27 %</td> <td>22 %</td> <td>24 dB</td> <td>30 dB</td> <td>40 dB</td> </tr> </tbody> <thead> <tr> <th rowspan="2">Polycarbonate PC</th> <th rowspan="2"># dome walls</th> <th rowspan="2">Clear - Opal - Heatstop</th> <th colspan="3">Ut-value</th> <th colspan="3">LT-value</th> <th colspan="3">g-value</th> <th colspan="3">Rw-value</th> </tr> <tr> <th>Skylight</th> <th>+EP25</th> <th>iDome</th> <th>Skylight</th> <th>+EP25</th> <th>iDome</th> <th>Skylight</th> <th>+EP25</th> <th>iDome</th> <th>Skylight</th> <th>+EP25</th> <th>iDome</th> </tr> </thead> <tbody> <tr> <td>"</td> <td>single-walled</td> <td>Clear (A)</td> <td>5.17 W/m²K</td> <td>1.19 W/m²K</td> <td>0.93 W/m²K</td> <td>88 %</td> <td>36 %</td> <td>66 %</td> <td>83 %</td> <td>55 %</td> <td>44 %</td> <td>-</td> <td>24 dB</td> <td>40 dB</td> </tr> <tr> <td>"</td> <td>"</td> <td>Opal (D)</td> <td>5.17 W/m²K</td> <td>1.19 W/m²K</td> <td>0.93 W/m²K</td> <td>58 %</td> <td>24 %</td> <td>44 %</td> <td>60 %</td> <td>40 %</td> <td>32 %</td> <td>-</td> <td>24 dB</td> <td>40 dB</td> </tr> <tr> <td>"</td> <td>double-walled</td> <td>Clear (A/H)</td> <td>2.90 W/m²K</td> <td>0.98 W/m²K</td> <td>0.79 W/m²K</td> <td>79 %</td> <td>32 %</td> <td>59 %</td> <td>72 %</td> <td>48 %</td> <td>38 %</td> <td>20 dB</td> <td>26 dB</td> <td>40 dB</td> </tr> <tr> <td>"</td> <td>"</td> <td>Clear (A/A)</td> <td>2.90 W/m²K</td> <td>0.98 W/m²K</td> <td>0.79 W/m²K</td> <td>77 %</td> <td>32 %</td> <td>58 %</td> <td>69 %</td> <td>46 %</td> <td>37 %</td> <td>20 dB</td> <td>26 dB</td> <td>40 dB</td> </tr> <tr> <td>"</td> <td>"</td> <td>Opal (A/O)</td> <td>2.90 W/m²K</td> <td>0.98 W/m²K</td> <td>0.79 W/m²K</td> <td>73 %</td> <td>30 %</td> <td>55 %</td> <td>63 %</td> <td>42 %</td> <td>33 %</td> <td>20 dB</td> <td>26 dB</td> <td>40 dB</td> </tr> <tr> <td>"</td> <td>"</td> <td>Opal (A/D)</td> <td>2.90 W/m²K</td> <td>0.98 W/m²K</td> <td>0.79 W/m²K</td> <td>51 %</td> <td>21 %</td> <td>38 %</td> <td>50 %</td> <td>33 %</td> <td>27 %</td> <td>20 dB</td> <td>26 dB</td> <td>40 dB</td> </tr> <tr> <td>"</td> <td>triple-walled</td> <td>Clear (A/H/H)</td> <td>1.70 W/m²K</td> <td>0.83 W/m²K</td> <td>0.69 W/m²K</td> <td>71 %</td> <td>29 %</td> <td>53 %</td> <td>63 %</td> <td>42 %</td> <td>33 %</td> <td>22 dB</td> <td>28 dB</td> <td>40 dB</td> </tr> <tr> <td>"</td> <td>"</td> <td>Opal (A/O/O)</td> <td>1.70 W/m²K</td> <td>0.83 W/m²K</td> <td>0.69 W/m²K</td> <td>61 %</td> <td>25 %</td> <td>46 %</td> <td>48 %</td> <td>32 %</td> <td>25 %</td> <td>22 dB</td> <td>28 dB</td> <td>40 dB</td> </tr> <tr> <td>"</td> <td>four-walled</td> <td>Clear (A/H/H/H)</td> <td>1.28 W/m²K</td> <td>0.72 W/m²K</td> <td>0.61 W/m²K</td> <td>64 %</td> <td>26 %</td> <td>48 %</td> <td>52 %</td> <td>34 %</td> <td>28 %</td> <td>23 dB</td> <td>29 dB</td> <td>40 dB</td> </tr> <tr> <td>"</td> <td>"</td> <td>Opal (A/H/O/H)</td> <td>1.28 W/m²K</td> <td>0.72 W/m²K</td> <td>0.61 W/m²K</td> <td>59 %</td> <td>24 %</td> <td>44 %</td> <td>46 %</td> <td>30 %</td> <td>24 %</td> <td>23 dB</td> <td>29 dB</td> <td>40 dB</td> </tr> <tr> <td>"</td> <td>five-walled</td> <td>Clear (A/H/H/H/H)</td> <td>0.99 W/m²K</td> <td>0.63 W/m²K</td> <td>0.55 W/m²K</td> <td>58 %</td> <td>24 %</td> <td>44 %</td> <td>47 %</td> <td>31 %</td> <td>25 %</td> <td>24 dB</td> <td>30 dB</td> <td>40 dB</td> </tr> <tr> <td>"</td> <td>"</td> <td>Opal (A/H/O/H/H)</td> <td>0.99 W/m²K</td> <td>0.63 W/m²K</td> <td>0.55 W/m²K</td> <td>53 %</td> <td>22 %</td> <td>40 %</td> <td>41 %</td> <td>27 %</td> <td>22 %</td> <td>24 dB</td> <td>30 dB</td> <td>40 dB</td> </tr> </tbody> <thead> <tr> <th rowspan="2">PC Heatstop</th> <th rowspan="2"># dome walls</th> <th rowspan="2">Clear - Opal - Heatstop</th> <th colspan="3">Ut-value</th> <th colspan="3">LT-value</th> <th colspan="3">g-value</th> <th colspan="3">Rw-value</th> </tr> <tr> <th>Skylight</th> <th>+EP25</th> <th>iDome</th> <th>Skylight</th> <th>+EP25</th> <th>iDome</th> <th>Skylight</th> <th>+EP25</th> <th>iDome</th> <th>Skylight</th> <th>+EP25</th> <th>iDome</th> </tr> </thead> <tbody> <tr> <td>"</td> <td>single-walled</td> <td>Heatstop Opal (T)</td> <td>5.17 W/m²K</td> <td>1.19 W/m²K</td> <td>0.93 W/m²K</td> <td>49 %</td> <td>20 %</td> <td>37 %</td> <td>59 %</td> <td>39 %</td> <td>31 %</td> <td>-</td> <td>24 dB</td> <td>40 dB</td> </tr> <tr> <td>"</td> <td>double-walled</td> <td>Clear (T/H)</td> <td>2.90 W/m²K</td> <td>0.98 W/m²K</td> <td>0.79 W/m²K</td> <td>44 %</td> <td>18 %</td> <td>33 %</td> <td>51 %</td> <td>34 %</td> <td>27 %</td> <td>20 dB</td> <td>26 dB</td> <td>40 dB</td> </tr> <tr> <td>"</td> <td>"</td> <td>Opal (T/O)</td> <td>2.90 W/m²K</td> <td>0.98 W/m²K</td> <td>0.79 W/m²K</td> <td>41 %</td> <td>17 %</td> <td>31 %</td> <td>45 %</td> <td>30 %</td> <td>24 %</td> <td>20 dB</td> <td>26 dB</td> <td>40 dB</td> </tr> <tr> <td>"</td> <td>triple-walled</td> <td>Clear (T/H/H)</td> <td>1.70 W/m²K</td> <td>0.83 W/m²K</td> <td>0.69 W/m²K</td> <td>40 %</td> <td>16 %</td> <td>30 %</td> <td>44 %</td> <td>29 %</td> <td>23 %</td> <td>22 dB</td> <td>28 dB</td> <td>40 dB</td> </tr> <tr> <td>"</td> <td>"</td> <td>Opal (T/H/O)</td> <td>1.70 W/m²K</td> <td>0.83 W/m²K</td> <td>0.69 W/m²K</td> <td>37 %</td> <td>15 %</td> <td>28 %</td> <td>39 %</td> <td>26 %</td> <td>21 %</td> <td>22 dB</td> <td>28 dB</td> <td>40 dB</td> </tr> <tr> <td>"</td> <td>four-walled</td> <td>Clear (T/H/H/H)</td> <td>1.28 W/m²K</td> <td>0.72 W/m²K</td> <td>0.61 W/m²K</td> <td>35 %</td> <td>14 %</td> <td>26 %</td> <td>37 %</td> <td>24 %</td> <td>20 %</td> <td>23 dB</td> <td>29 dB</td> <td>40 dB</td> </tr> <tr> <td>"</td> <td>"</td> <td>Opal (T/H/O/H)</td> <td>1.28 W/m²K</td> <td>0.72 W/m²K</td> <td>0.61 W/m²K</td> <td>32 %</td> <td>13 %</td> <td>24 %</td> <td>32 %</td> <td>21 %</td> <td>17 %</td> <td>23 dB</td> <td>29 dB</td> <td>40 dB</td> </tr> </tbody> <thead> <tr> <th rowspan="2">EP10</th> <th rowspan="2"># dome walls</th> <th rowspan="2">Clear - Opal - Heatstop</th> <th colspan="3">Ut-value</th> <th colspan="3">LT-value</th> <th colspan="3">g-value</th> <th colspan="3">Rw-value</th> </tr> <tr> <th>Skylight</th> <th>+EP25</th> <th>iDome</th> <th>Skylight</th> <th>+EP25</th> <th>iDome</th> <th>Skylight</th> <th>+EP25</th> <th>iDome</th> <th>Skylight</th> <th>+EP25</th> <th>iDome</th> </tr> </thead> <tbody> <tr> <td>EP 10 koepel PMMA</td> <td>6-wandig</td> <td>Opal (H/E/O)</td> <td>1.30 W/m²K</td> <td>0.71 W/m²K</td> <td>0.60 W/m²K</td> <td>51 %</td> <td>21 %</td> <td>38 %</td> <td>43 %</td> <td>28 %</td> <td>23 %</td> <td>21 dB</td> <td>27 dB</td> <td>40 dB</td> </tr> <tr> <td>EP 10 koepel PC</td> <td>6-wandig</td> <td>Opal (A/E/O)</td> <td>1.30 W/m²K</td> <td>0.71 W/m²K</td> <td>0.60 W/m²K</td> <td>50 %</td> <td>21 %</td> <td>38 %</td> <td>41 %</td> <td>27 %</td> <td>22 %</td> <td>21 dB</td> <td>27 dB</td> <td>40 dB</td> </tr> </tbody> </table> | skylux-round-skylight-with-diameter-o-140-cm | 9754051969357 | 50200978981197
Skylights | Round skylight | Skylux | Skylux round skylight with diameter ⌀ 140 cm | Single-walled (least insulating - 5.17 W/m²K) / Polycarbonate (250 times more impact-resistant than glass) / Heat-resistant, opal and non-transparent (O) | 45195 | 5412970451952 | 1277.8 | Yes | 35-45 | 8.57 | Number of walls | Single-walled (least insulating - 5.17 W/m²K) | Material | Polycarbonate (250 times more impact-resistant than glass) | Choose clear, opal or heatstop | Heat-resistant, opal and non-transparent (O) |  |  |  | 140cm |  |  | Round | [9 empty] | D |  |  | For heated areas, we recommend at least a 3-walled skylight for optimal insulation. | Acrylic PMMA # dome walls Clear - Opal - Heatstop Ut-value LT-value g-value Rw-value Skylight +EP25 iDome Skylight +EP25 iDome Skylight +EP25 iDome Skylight +EP25 iDome " single-walled Clear (H) 5.17 W/m²K 1.19 W/m²K 0.93 W/m²K 90 % 37 % 68 % 87 % 57 % 46 % - 24 dB 40 dB " " Opal (O) 5.17 W/m²K 1.19 W/m²K 0.93 W/m²K 83 % 34 % 62 % 76 % 50 % 40 % - 24 dB 40 dB " double-walled Clear (H/H) 2.90 W/m²K 0.98 W/m²K 0.79 W/m²K 81 % 33 % 61 % 75 % 50 % 40 % 20 dB 26 dB 40 dB " " Opal (O/O) 2.90 W/m²K 0.98 W/m²K 0.79 W/m²K 69 % 28 % 52 % 58 % 38 % 31 % 20 dB 26 dB 40 dB " triple-walled Clear (H/H/H) 1.70 W/m²K 0.83 W/m²K 0.69 W/m²K 73 % 30 % 55 % 65 % 43 % 34 % 22 dB 28 dB 40 dB " " Opal (O/H/O) 1.70 W/m²K 0.83 W/m²K 0.69 W/m²K 62 % 25 % 47 % 51 % 34 % 27 % 22 dB 28 dB 40 dB " four-walled Clear (H/H/H/H) 1.28 W/m²K 0.72 W/m²K 0.61 W/m²K 64 % 26 % 48 % 54 % 36 % 29 % 23 dB 29 dB 40 dB " " Opal (H/H/O/H) 1.28 W/m²K 0.72 W/m²K 0.61 W/m²K 59 % 24 % 44 % 48 % 32 % 25 % 23 dB 29 dB 40 dB " five-walled Clear (H/H/H/H/H) 0.99 W/m²K 0.63 W/m²K 0.55 W/m²K 58 % 24 % 44 % 47 % 31 % 25 % 24 dB 30 dB 40 dB " " Opal (O/H/H/H/H) 0.99 W/m²K 0.63 W/m²K 0.55 W/m²K 53 % 22 % 40 % 41 % 27 % 22 % 24 dB 30 dB 40 dB Polycarbonate PC # dome walls Clear - Opal - Heatstop Ut-value LT-value g-value Rw-value Skylight +EP25 iDome Skylight +EP25 iDome Skylight +EP25 iDome Skylight +EP25 iDome " single-walled Clear (A) 5.17 W/m²K 1.19 W/m²K 0.93 W/m²K 88 % 36 % 66 % 83 % 55 % 44 % - 24 dB 40 dB " " Opal (D) 5.17 W/m²K 1.19 W/m²K 0.93 W/m²K 58 % 24 % 44 % 60 % 40 % 32 % - 24 dB 40 dB " double-walled Clear (A/H) 2.90 W/m²K 0.98 W/m²K 0.79 W/m²K 79 % 32 % 59 % 72 % 48 % 38 % 20 dB 26 dB 40 dB " " Clear (A/A) 2.90 W/m²K 0.98 W/m²K 0.79 W/m²K 77 % 32 % 58 % 69 % 46 % 37 % 20 dB 26 dB 40 dB " " Opal (A/O) 2.90 W/m²K 0.98 W/m²K 0.79 W/m²K 73 % 30 % 55 % 63 % 42 % 33 % 20 dB 26 dB 40 dB " " Opal (A/D) 2.90 W/m²K 0.98 W/m²K 0.79 W/m²K 51 % 21 % 38 % 50 % 33 % 27 % 20 dB 26 dB 40 dB " triple-walled Clear (A/H/H) 1.70 W/m²K 0.83 W/m²K 0.69 W/m²K 71 % 29 % 53 % 63 % 42 % 33 % 22 dB 28 dB 40 dB " " Opal (A/O/O) 1.70 W/m²K 0.83 W/m²K 0.69 W/m²K 61 % 25 % 46 % 48 % 32 % 25 % 22 dB 28 dB 40 dB " four-walled Clear (A/H/H/H) 1.28 W/m²K 0.72 W/m²K 0.61 W/m²K 64 % 26 % 48 % 52 % 34 % 28 % 23 dB 29 dB 40 dB " " Opal (A/H/O/H) 1.28 W/m²K 0.72 W/m²K 0.61 W/m²K 59 % 24 % 44 % 46 % 30 % 24 % 23 dB 29 dB 40 dB " five-walled Clear (A/H/H/H/H) 0.99 W/m²K 0.63 W/m²K 0.55 W/m²K 58 % 24 % 44 % 47 % 31 % 25 % 24 dB 30 dB 40 dB " " Opal (A/H/O/H/H) 0.99 W/m²K 0.63 W/m²K 0.55 W/m²K 53 % 22 % 40 % 41 % 27 % 22 % 24 dB 30 dB 40 dB PC Heatstop # dome walls Clear - Opal - Heatstop Ut-value LT-value g-value Rw-value Skylight +EP25 iDome Skylight +EP25 iDome Skylight +EP25 iDome Skylight +EP25 iDome " single-walled Heatstop Opal (T) 5.17 W/m²K 1.19 W/m²K 0.93 W/m²K 49 % 20 % 37 % 59 % 39 % 31 % - 24 dB 40 dB " double-walled Clear (T/H) 2.90 W/m²K 0.98 W/m²K 0.79 W/m²K 44 % 18 % 33 % 51 % 34 % 27 % 20 dB 26 dB 40 dB " " Opal (T/O) 2.90 W/m²K 0.98 W/m²K 0.79 W/m²K 41 % 17 % 31 % 45 % 30 % 24 % 20 dB 26 dB 40 dB " triple-walled Clear (T/H/H) 1.70 W/m²K 0.83 W/m²K 0.69 W/m²K 40 % 16 % 30 % 44 % 29 % 23 % 22 dB 28 dB 40 dB " " Opal (T/H/O) 1.70 W/m²K 0.83 W/m²K 0.69 W/m²K 37 % 15 % 28 % 39 % 26 % 21 % 22 dB 28 dB 40 dB " four-walled Clear (T/H/H/H) 1.28 W/m²K 0.72 W/m²K 0.61 W/m²K 35 % 14 % 26 % 37 % 24 % 20 % 23 dB 29 dB 40 dB " " Opal (T/H/O/H) 1.28 W/m²K 0.72 W/m²K 0.61 W/m²K 32 % 13 % 24 % 32 % 21 % 17 % 23 dB 29 dB 40 dB EP10 # dome walls Clear - Opal - Heatstop Ut-value LT-value g-value Rw-value Skylight +EP25 iDome Skylight +EP25 iDome Skylight +EP25 iDome Skylight +EP25 iDome EP 10 koepel PMMA 6-wandig Opal (H/E/O) 1.30 W/m²K 0.71 W/m²K 0.60 W/m²K 51 % 21 % 38 % 43 % 28 % 23 % 21 dB 27 dB 40 dB EP 10 koepel PC 6-wandig Opal (A/E/O) 1.30 W/m²K 0.71 W/m²K 0.60 W/m²K 50 % 21 % 38 % 41 % 27 % 22 % 21 dB 27 dB 40 dB | https://skylux.eu/en/products/skylux-round-skylight-with-diameter-o-140-cm?variant=50200978129229 | https://skylux.eu/cdn/shop/files/Skylux-polycarbonaat-lichtkoepel-enkelwandig-heatstop-rond-1400-mm-lichtkoepel_d15351c2-c6d8-4428-84c3-6eca0c30d687.png?v=1726572725&width=1600 | https://skylux.eu/cdn/shop/files/Skylux-ronde-lichtkoepel-met-diameter-140-cm-Ronde-lichtkoepel.png?v=1726646599&width=1600 | https://skylux.eu/cdn/shop/files/Skylux-polycarbonaat-lichtkoepel-3-wandig-heatstoprond-1400-mm-lichtkoepel_c7902d7a-c1f4-45d0-936c-28c3b84529b5.png?v=1726572725&width=1600 | https://skylux.eu/cdn/shop/files/Skylux-polycarbonaat-lichtkoepel-dubbelwandig-opaal-rond-1400-mm-lichtkoepel_fa69c30d-edbf-46e9-ba99-b83185a7913f.png?v=1726572725&width=1600 | https://skylux.eu/cdn/shop/files/Skylux-acrylaat-lichtkoepel-5-wandig-opaal-rond-1400-mm-lichtkoepel_c8e47d7e-f7cf-4e2d-92c9-747babfcf85b.png?v=1726572725&width=1600 |  |  | <meta charset="UTF-8"> <style> table { width: 100%; border-collapse: collapse; } td:nth-child(4) { font-weight: bold; } td:nth-child(7) { font-weight: bold; } td:nth-child(10) { font-weight: bold; } td:nth-child(13) { font-weight: bold; } th { background-color: #0082C8; color: white; padding: 10px; } tr:nth-child(even) { background-color: #E1F3FF; } tr:nth-child(odd) { background-color: white; } td, th { border: 1px solid #ddd; padding: 8px; } .highlight { color: #0082C8; } </style> <table> <thead> <tr> <th rowspan="2">Acrylic PMMA</th> <th rowspan="2"># dome walls</th> <th rowspan="2">Clear - Opal - Heatstop</th> <th colspan="3">Ut-value</th> <th colspan="3">LT-value</th> <th colspan="3">g-value</th> <th colspan="3">Rw-value</th> </tr> <tr> <th>Skylight</th> <th>+EP25</th> <th>iDome</th> <th>Skylight</th> <th>+EP25</th> <th>iDome</th> <th>Skylight</th> <th>+EP25</th> <th>iDome</th> <th>Skylight</th> <th>+EP25</th> <th>iDome</th> </tr> </thead> <tbody> <!-- Adjust the following rows as per your values --> <tr> <td>"</td> <td>single-walled</td> <td>Clear (H)</td> <td>5.17 W/m²K</td> <td>1.19 W/m²K</td> <td>0.93 W/m²K</td> <td>90 %</td> <td>37 %</td> <td>68 %</td> <td>87 %</td> <td>57 %</td> <td>46 %</td> <td>-</td> <td>24 dB</td> <td>40 dB</td> </tr> <tr> <td>"</td> <td>"</td> <td>Opal (O)</td> <td>5.17 W/m²K</td> <td>1.19 W/m²K</td> <td>0.93 W/m²K</td> <td>83 %</td> <td>34 %</td> <td>62 %</td> <td>76 %</td> <td>50 %</td> <td>40 %</td> <td>-</td> <td>24 dB</td> <td>40 dB</td> </tr> <tr> <td>"</td> <td>double-walled</td> <td>Clear (H/H)</td> <td>2.90 W/m²K</td> <td>0.98 W/m²K</td> <td>0.79 W/m²K</td> <td>81 %</td> <td>33 %</td> <td>61 %</td> <td>75 %</td> <td>50 %</td> <td>40 %</td> <td>20 dB</td> <td>26 dB</td> <td>40 dB</td> </tr> <tr> <td>"</td> <td>"</td> <td>Opal (O/O)</td> <td>2.90 W/m²K</td> <td>0.98 W/m²K</td> <td>0.79 W/m²K</td> <td>69 %</td> <td>28 %</td> <td>52 %</td> <td>58 %</td> <td>38 %</td> <td>31 %</td> <td>20 dB</td> <td>26 dB</td> <td>40 dB</td> </tr> <tr> <td>"</td> <td>triple-walled</td> <td>Clear (H/H/H)</td> <td>1.70 W/m²K</td> <td>0.83 W/m²K</td> <td>0.69 W/m²K</td> <td>73 %</td> <td>30 %</td> <td>55 %</td> <td>65 %</td> <td>43 %</td> <td>34 %</td> <td>22 dB</td> <td>28 dB</td> <td>40 dB</td> </tr> <tr> <td>"</td> <td>"</td> <td>Opal (O/H/O)</td> <td>1.70 W/m²K</td> <td>0.83 W/m²K</td> <td>0.69 W/m²K</td> <td>62 %</td> <td>25 %</td> <td>47 %</td> <td>51 %</td> <td>34 %</td> <td>27 %</td> <td>22 dB</td> <td>28 dB</td> <td>40 dB</td> </tr> <tr> <td>"</td> <td>four-walled</td> <td>Clear (H/H/H/H)</td> <td>1.28 W/m²K</td> <td>0.72 W/m²K</td> <td>0.61 W/m²K</td> <td>64 %</td> <td>26 %</td> <td>48 %</td> <td>54 %</td> <td>36 %</td> <td>29 %</td> <td>23 dB</td> <td>29 dB</td> <td>40 dB</td> </tr> <tr> <td>"</td> <td>"</td> <td>Opal (H/H/O/H)</td> <td>1.28 W/m²K</td> <td>0.72 W/m²K</td> <td>0.61 W/m²K</td> <td>59 %</td> <td>24 %</td> <td>44 %</td> <td>48 %</td> <td>32 %</td> <td>25 %</td> <td>23 dB</td> <td>29 dB</td> <td>40 dB</td> </tr> <tr> <td>"</td> <td>five-walled</td> <td>Clear (H/H/H/H/H)</td> <td>0.99 W/m²K</td> <td>0.63 W/m²K</td> <td>0.55 W/m²K</td> <td>58 %</td> <td>24 %</td> <td>44 %</td> <td>47 %</td> <td>31 %</td> <td>25 %</td> <td>24 dB</td> <td>30 dB</td> <td>40 dB</td> </tr> <tr> <td>"</td> <td>"</td> <td>Opal (O/H/H/H/H)</td> <td>0.99 W/m²K</td> <td>0.63 W/m²K</td> <td>0.55 W/m²K</td> <td>53 %</td> <td>22 %</td> <td>40 %</td> <td>41 %</td> <td>27 %</td> <td>22 %</td> <td>24 dB</td> <td>30 dB</td> <td>40 dB</td> </tr> </tbody> <thead> <tr> <th rowspan="2">Polycarbonate PC</th> <th rowspan="2"># dome walls</th> <th rowspan="2">Clear - Opal - Heatstop</th> <th colspan="3">Ut-value</th> <th colspan="3">LT-value</th> <th colspan="3">g-value</th> <th colspan="3">Rw-value</th> </tr> <tr> <th>Skylight</th> <th>+EP25</th> <th>iDome</th> <th>Skylight</th> <th>+EP25</th> <th>iDome</th> <th>Skylight</th> <th>+EP25</th> <th>iDome</th> <th>Skylight</th> <th>+EP25</th> <th>iDome</th> </tr> </thead> <tbody> <tr> <td>"</td> <td>single-walled</td> <td>Clear (A)</td> <td>5.17 W/m²K</td> <td>1.19 W/m²K</td> <td>0.93 W/m²K</td> <td>88 %</td> <td>36 %</td> <td>66 %</td> <td>83 %</td> <td>55 %</td> <td>44 %</td> <td>-</td> <td>24 dB</td> <td>40 dB</td> </tr> <tr> <td>"</td> <td>"</td> <td>Opal (D)</td> <td>5.17 W/m²K</td> <td>1.19 W/m²K</td> <td>0.93 W/m²K</td> <td>58 %</td> <td>24 %</td> <td>44 %</td> <td>60 %</td> <td>40 %</td> <td>32 %</td> <td>-</td> <td>24 dB</td> <td>40 dB</td> </tr> <tr> <td>"</td> <td>double-walled</td> <td>Clear (A/H)</td> <td>2.90 W/m²K</td> <td>0.98 W/m²K</td> <td>0.79 W/m²K</td> <td>79 %</td> <td>32 %</td> <td>59 %</td> <td>72 %</td> <td>48 %</td> <td>38 %</td> <td>20 dB</td> <td>26 dB</td> <td>40 dB</td> </tr> <tr> <td>"</td> <td>"</td> <td>Clear (A/A)</td> <td>2.90 W/m²K</td> <td>0.98 W/m²K</td> <td>0.79 W/m²K</td> <td>77 %</td> <td>32 %</td> <td>58 %</td> <td>69 %</td> <td>46 %</td> <td>37 %</td> <td>20 dB</td> <td>26 dB</td> <td>40 dB</td> </tr> <tr> <td>"</td> <td>"</td> <td>Opal (A/O)</td> <td>2.90 W/m²K</td> <td>0.98 W/m²K</td> <td>0.79 W/m²K</td> <td>73 %</td> <td>30 %</td> <td>55 %</td> <td>63 %</td> <td>42 %</td> <td>33 %</td> <td>20 dB</td> <td>26 dB</td> <td>40 dB</td> </tr> <tr> <td>"</td> <td>"</td> <td>Opal (A/D)</td> <td>2.90 W/m²K</td> <td>0.98 W/m²K</td> <td>0.79 W/m²K</td> <td>51 %</td> <td>21 %</td> <td>38 %</td> <td>50 %</td> <td>33 %</td> <td>27 %</td> <td>20 dB</td> <td>26 dB</td> <td>40 dB</td> </tr> <tr> <td>"</td> <td>triple-walled</td> <td>Clear (A/H/H)</td> <td>1.70 W/m²K</td> <td>0.83 W/m²K</td> <td>0.69 W/m²K</td> <td>71 %</td> <td>29 %</td> <td>53 %</td> <td>63 %</td> <td>42 %</td> <td>33 %</td> <td>22 dB</td> <td>28 dB</td> <td>40 dB</td> </tr> <tr> <td>"</td> <td>"</td> <td>Opal (A/O/O)</td> <td>1.70 W/m²K</td> <td>0.83 W/m²K</td> <td>0.69 W/m²K</td> <td>61 %</td> <td>25 %</td> <td>46 %</td> <td>48 %</td> <td>32 %</td> <td>25 %</td> <td>22 dB</td> <td>28 dB</td> <td>40 dB</td> </tr> <tr> <td>"</td> <td>four-walled</td> <td>Clear (A/H/H/H)</td> <td>1.28 W/m²K</td> <td>0.72 W/m²K</td> <td>0.61 W/m²K</td> <td>64 %</td> <td>26 %</td> <td>48 %</td> <td>52 %</td> <td>34 %</td> <td>28 %</td> <td>23 dB</td> <td>29 dB</td> <td>40 dB</td> </tr> <tr> <td>"</td> <td>"</td> <td>Opal (A/H/O/H)</td> <td>1.28 W/m²K</td> <td>0.72 W/m²K</td> <td>0.61 W/m²K</td> <td>59 %</td> <td>24 %</td> <td>44 %</td> <td>46 %</td> <td>30 %</td> <td>24 %</td> <td>23 dB</td> <td>29 dB</td> <td>40 dB</td> </tr> <tr> <td>"</td> <td>five-walled</td> <td>Clear (A/H/H/H/H)</td> <td>0.99 W/m²K</td> <td>0.63 W/m²K</td> <td>0.55 W/m²K</td> <td>58 %</td> <td>24 %</td> <td>44 %</td> <td>47 %</td> <td>31 %</td> <td>25 %</td> <td>24 dB</td> <td>30 dB</td> <td>40 dB</td> </tr> <tr> <td>"</td> <td>"</td> <td>Opal (A/H/O/H/H)</td> <td>0.99 W/m²K</td> <td>0.63 W/m²K</td> <td>0.55 W/m²K</td> <td>53 %</td> <td>22 %</td> <td>40 %</td> <td>41 %</td> <td>27 %</td> <td>22 %</td> <td>24 dB</td> <td>30 dB</td> <td>40 dB</td> </tr> </tbody> <thead> <tr> <th rowspan="2">PC Heatstop</th> <th rowspan="2"># dome walls</th> <th rowspan="2">Clear - Opal - Heatstop</th> <th colspan="3">Ut-value</th> <th colspan="3">LT-value</th> <th colspan="3">g-value</th> <th colspan="3">Rw-value</th> </tr> <tr> <th>Skylight</th> <th>+EP25</th> <th>iDome</th> <th>Skylight</th> <th>+EP25</th> <th>iDome</th> <th>Skylight</th> <th>+EP25</th> <th>iDome</th> <th>Skylight</th> <th>+EP25</th> <th>iDome</th> </tr> </thead> <tbody> <tr> <td>"</td> <td>single-walled</td> <td>Heatstop Opal (T)</td> <td>5.17 W/m²K</td> <td>1.19 W/m²K</td> <td>0.93 W/m²K</td> <td>49 %</td> <td>20 %</td> <td>37 %</td> <td>59 %</td> <td>39 %</td> <td>31 %</td> <td>-</td> <td>24 dB</td> <td>40 dB</td> </tr> <tr> <td>"</td> <td>double-walled</td> <td>Clear (T/H)</td> <td>2.90 W/m²K</td> <td>0.98 W/m²K</td> <td>0.79 W/m²K</td> <td>44 %</td> <td>18 %</td> <td>33 %</td> <td>51 %</td> <td>34 %</td> <td>27 %</td> <td>20 dB</td> <td>26 dB</td> <td>40 dB</td> </tr> <tr> <td>"</td> <td>"</td> <td>Opal (T/O)</td> <td>2.90 W/m²K</td> <td>0.98 W/m²K</td> <td>0.79 W/m²K</td> <td>41 %</td> <td>17 %</td> <td>31 %</td> <td>45 %</td> <td>30 %</td> <td>24 %</td> <td>20 dB</td> <td>26 dB</td> <td>40 dB</td> </tr> <tr> <td>"</td> <td>triple-walled</td> <td>Clear (T/H/H)</td> <td>1.70 W/m²K</td> <td>0.83 W/m²K</td> <td>0.69 W/m²K</td> <td>40 %</td> <td>16 %</td> <td>30 %</td> <td>44 %</td> <td>29 %</td> <td>23 %</td> <td>22 dB</td> <td>28 dB</td> <td>40 dB</td> </tr> <tr> <td>"</td> <td>"</td> <td>Opal (T/H/O)</td> <td>1.70 W/m²K</td> <td>0.83 W/m²K</td> <td>0.69 W/m²K</td> <td>37 %</td> <td>15 %</td> <td>28 %</td> <td>39 %</td> <td>26 %</td> <td>21 %</td> <td>22 dB</td> <td>28 dB</td> <td>40 dB</td> </tr> <tr> <td>"</td> <td>four-walled</td> <td>Clear (T/H/H/H)</td> <td>1.28 W/m²K</td> <td>0.72 W/m²K</td> <td>0.61 W/m²K</td> <td>35 %</td> <td>14 %</td> <td>26 %</td> <td>37 %</td> <td>24 %</td> <td>20 %</td> <td>23 dB</td> <td>29 dB</td> <td>40 dB</td> </tr> <tr> <td>"</td> <td>"</td> <td>Opal (T/H/O/H)</td> <td>1.28 W/m²K</td> <td>0.72 W/m²K</td> <td>0.61 W/m²K</td> <td>32 %</td> <td>13 %</td> <td>24 %</td> <td>32 %</td> <td>21 %</td> <td>17 %</td> <td>23 dB</td> <td>29 dB</td> <td>40 dB</td> </tr> </tbody> <thead> <tr> <th rowspan="2">EP10</th> <th rowspan="2"># dome walls</th> <th rowspan="2">Clear - Opal - Heatstop</th> <th colspan="3">Ut-value</th> <th colspan="3">LT-value</th> <th colspan="3">g-value</th> <th colspan="3">Rw-value</th> </tr> <tr> <th>Skylight</th> <th>+EP25</th> <th>iDome</th> <th>Skylight</th> <th>+EP25</th> <th>iDome</th> <th>Skylight</th> <th>+EP25</th> <th>iDome</th> <th>Skylight</th> <th>+EP25</th> <th>iDome</th> </tr> </thead> <tbody> <tr> <td>EP 10 koepel PMMA</td> <td>6-wandig</td> <td>Opal (H/E/O)</td> <td>1.30 W/m²K</td> <td>0.71 W/m²K</td> <td>0.60 W/m²K</td> <td>51 %</td> <td>21 %</td> <td>38 %</td> <td>43 %</td> <td>28 %</td> <td>23 %</td> <td>21 dB</td> <td>27 dB</td> <td>40 dB</td> </tr> <tr> <td>EP 10 koepel PC</td> <td>6-wandig</td> <td>Opal (A/E/O)</td> <td>1.30 W/m²K</td> <td>0.71 W/m²K</td> <td>0.60 W/m²K</td> <td>50 %</td> <td>21 %</td> <td>38 %</td> <td>41 %</td> <td>27 %</td> <td>22 %</td> <td>21 dB</td> <td>27 dB</td> <td>40 dB</td> </tr> </tbody> </table> | skylux-round-skylight-with-diameter-o-140-cm | 9754051969357 | 50200978129229
Skylights | Round skylight | Skylux | Skylux round skylight with diameter ⌀ 140 cm | Double-walled (2.90 W/m²K) / Acrylic (10 times more impact-resistant than glass) / Clear, visibility just like glass (HH) | 14867 | 5412970148678 | 1087.8 | Yes | 35-45 | 14.6 | Number of walls | Double-walled (2.90 W/m²K) | Material | Acrylic (10 times more impact-resistant than glass) | Choose clear, opal or heatstop | Clear, visibility just like glass (HH) |  |  |  | 140cm |  |  | Round | [9 empty] | D |  |  | For heated areas, we recommend at least a 3-walled skylight for optimal insulation. | Acrylic PMMA # dome walls Clear - Opal - Heatstop Ut-value LT-value g-value Rw-value Skylight +EP25 iDome Skylight +EP25 iDome Skylight +EP25 iDome Skylight +EP25 iDome " single-walled Clear (H) 5.17 W/m²K 1.19 W/m²K 0.93 W/m²K 90 % 37 % 68 % 87 % 57 % 46 % - 24 dB 40 dB " " Opal (O) 5.17 W/m²K 1.19 W/m²K 0.93 W/m²K 83 % 34 % 62 % 76 % 50 % 40 % - 24 dB 40 dB " double-walled Clear (H/H) 2.90 W/m²K 0.98 W/m²K 0.79 W/m²K 81 % 33 % 61 % 75 % 50 % 40 % 20 dB 26 dB 40 dB " " Opal (O/O) 2.90 W/m²K 0.98 W/m²K 0.79 W/m²K 69 % 28 % 52 % 58 % 38 % 31 % 20 dB 26 dB 40 dB " triple-walled Clear (H/H/H) 1.70 W/m²K 0.83 W/m²K 0.69 W/m²K 73 % 30 % 55 % 65 % 43 % 34 % 22 dB 28 dB 40 dB " " Opal (O/H/O) 1.70 W/m²K 0.83 W/m²K 0.69 W/m²K 62 % 25 % 47 % 51 % 34 % 27 % 22 dB 28 dB 40 dB " four-walled Clear (H/H/H/H) 1.28 W/m²K 0.72 W/m²K 0.61 W/m²K 64 % 26 % 48 % 54 % 36 % 29 % 23 dB 29 dB 40 dB " " Opal (H/H/O/H) 1.28 W/m²K 0.72 W/m²K 0.61 W/m²K 59 % 24 % 44 % 48 % 32 % 25 % 23 dB 29 dB 40 dB " five-walled Clear (H/H/H/H/H) 0.99 W/m²K 0.63 W/m²K 0.55 W/m²K 58 % 24 % 44 % 47 % 31 % 25 % 24 dB 30 dB 40 dB " " Opal (O/H/H/H/H) 0.99 W/m²K 0.63 W/m²K 0.55 W/m²K 53 % 22 % 40 % 41 % 27 % 22 % 24 dB 30 dB 40 dB Polycarbonate PC # dome walls Clear - Opal - Heatstop Ut-value LT-value g-value Rw-value Skylight +EP25 iDome Skylight +EP25 iDome Skylight +EP25 iDome Skylight +EP25 iDome " single-walled Clear (A) 5.17 W/m²K 1.19 W/m²K 0.93 W/m²K 88 % 36 % 66 % 83 % 55 % 44 % - 24 dB 40 dB " " Opal (D) 5.17 W/m²K 1.19 W/m²K 0.93 W/m²K 58 % 24 % 44 % 60 % 40 % 32 % - 24 dB 40 dB " double-walled Clear (A/H) 2.90 W/m²K 0.98 W/m²K 0.79 W/m²K 79 % 32 % 59 % 72 % 48 % 38 % 20 dB 26 dB 40 dB " " Clear (A/A) 2.90 W/m²K 0.98 W/m²K 0.79 W/m²K 77 % 32 % 58 % 69 % 46 % 37 % 20 dB 26 dB 40 dB " " Opal (A/O) 2.90 W/m²K 0.98 W/m²K 0.79 W/m²K 73 % 30 % 55 % 63 % 42 % 33 % 20 dB 26 dB 40 dB " " Opal (A/D) 2.90 W/m²K 0.98 W/m²K 0.79 W/m²K 51 % 21 % 38 % 50 % 33 % 27 % 20 dB 26 dB 40 dB " triple-walled Clear (A/H/H) 1.70 W/m²K 0.83 W/m²K 0.69 W/m²K 71 % 29 % 53 % 63 % 42 % 33 % 22 dB 28 dB 40 dB " " Opal (A/O/O) 1.70 W/m²K 0.83 W/m²K 0.69 W/m²K 61 % 25 % 46 % 48 % 32 % 25 % 22 dB 28 dB 40 dB " four-walled Clear (A/H/H/H) 1.28 W/m²K 0.72 W/m²K 0.61 W/m²K 64 % 26 % 48 % 52 % 34 % 28 % 23 dB 29 dB 40 dB " " Opal (A/H/O/H) 1.28 W/m²K 0.72 W/m²K 0.61 W/m²K 59 % 24 % 44 % 46 % 30 % 24 % 23 dB 29 dB 40 dB " five-walled Clear (A/H/H/H/H) 0.99 W/m²K 0.63 W/m²K 0.55 W/m²K 58 % 24 % 44 % 47 % 31 % 25 % 24 dB 30 dB 40 dB " " Opal (A/H/O/H/H) 0.99 W/m²K 0.63 W/m²K 0.55 W/m²K 53 % 22 % 40 % 41 % 27 % 22 % 24 dB 30 dB 40 dB PC Heatstop # dome walls Clear - Opal - Heatstop Ut-value LT-value g-value Rw-value Skylight +EP25 iDome Skylight +EP25 iDome Skylight +EP25 iDome Skylight +EP25 iDome " single-walled Heatstop Opal (T) 5.17 W/m²K 1.19 W/m²K 0.93 W/m²K 49 % 20 % 37 % 59 % 39 % 31 % - 24 dB 40 dB " double-walled Clear (T/H) 2.90 W/m²K 0.98 W/m²K 0.79 W/m²K 44 % 18 % 33 % 51 % 34 % 27 % 20 dB 26 dB 40 dB " " Opal (T/O) 2.90 W/m²K 0.98 W/m²K 0.79 W/m²K 41 % 17 % 31 % 45 % 30 % 24 % 20 dB 26 dB 40 dB " triple-walled Clear (T/H/H) 1.70 W/m²K 0.83 W/m²K 0.69 W/m²K 40 % 16 % 30 % 44 % 29 % 23 % 22 dB 28 dB 40 dB " " Opal (T/H/O) 1.70 W/m²K 0.83 W/m²K 0.69 W/m²K 37 % 15 % 28 % 39 % 26 % 21 % 22 dB 28 dB 40 dB " four-walled Clear (T/H/H/H) 1.28 W/m²K 0.72 W/m²K 0.61 W/m²K 35 % 14 % 26 % 37 % 24 % 20 % 23 dB 29 dB 40 dB " " Opal (T/H/O/H) 1.28 W/m²K 0.72 W/m²K 0.61 W/m²K 32 % 13 % 24 % 32 % 21 % 17 % 23 dB 29 dB 40 dB EP10 # dome walls Clear - Opal - Heatstop Ut-value LT-value g-value Rw-value Skylight +EP25 iDome Skylight +EP25 iDome Skylight +EP25 iDome Skylight +EP25 iDome EP 10 koepel PMMA 6-wandig Opal (H/E/O) 1.30 W/m²K 0.71 W/m²K 0.60 W/m²K 51 % 21 % 38 % 43 % 28 % 23 % 21 dB 27 dB 40 dB EP 10 koepel PC 6-wandig Opal (A/E/O) 1.30 W/m²K 0.71 W/m²K 0.60 W/m²K 50 % 21 % 38 % 41 % 27 % 22 % 21 dB 27 dB 40 dB | https://skylux.eu/en/products/skylux-round-skylight-with-diameter-o-140-cm?variant=50200978620749 | https://skylux.eu/cdn/shop/files/Ronde-bolvormige-acrylaat-lichtkoepel-dubbelwandig-pmma-helder-pmma-helder-1400-mm-lichtkoepel_91ed7f8f-4fb4-473f-a20d-8cea63c08863.png?v=1726572725&width=1600 | https://skylux.eu/cdn/shop/files/Skylux-ronde-lichtkoepel-met-diameter-140-cm-Ronde-lichtkoepel.png?v=1726646599&width=1600 | https://skylux.eu/cdn/shop/files/Skylux-polycarbonaat-lichtkoepel-3-wandig-heatstoprond-1400-mm-lichtkoepel_c7902d7a-c1f4-45d0-936c-28c3b84529b5.png?v=1726572725&width=1600 | https://skylux.eu/cdn/shop/files/Skylux-polycarbonaat-lichtkoepel-enkelwandig-heatstop-rond-1400-mm-lichtkoepel_d15351c2-c6d8-4428-84c3-6eca0c30d687.png?v=1726572725&width=1600 | https://skylux.eu/cdn/shop/files/Skylux-polycarbonaat-lichtkoepel-dubbelwandig-opaal-rond-1400-mm-lichtkoepel_fa69c30d-edbf-46e9-ba99-b83185a7913f.png?v=1726572725&width=1600 |  |  | <meta charset="UTF-8"> <style> table { width: 100%; border-collapse: collapse; } td:nth-child(4) { font-weight: bold; } td:nth-child(7) { font-weight: bold; } td:nth-child(10) { font-weight: bold; } td:nth-child(13) { font-weight: bold; } th { background-color: #0082C8; color: white; padding: 10px; } tr:nth-child(even) { background-color: #E1F3FF; } tr:nth-child(odd) { background-color: white; } td, th { border: 1px solid #ddd; padding: 8px; } .highlight { color: #0082C8; } </style> <table> <thead> <tr> <th rowspan="2">Acrylic PMMA</th> <th rowspan="2"># dome walls</th> <th rowspan="2">Clear - Opal - Heatstop</th> <th colspan="3">Ut-value</th> <th colspan="3">LT-value</th> <th colspan="3">g-value</th> <th colspan="3">Rw-value</th> </tr> <tr> <th>Skylight</th> <th>+EP25</th> <th>iDome</th> <th>Skylight</th> <th>+EP25</th> <th>iDome</th> <th>Skylight</th> <th>+EP25</th> <th>iDome</th> <th>Skylight</th> <th>+EP25</th> <th>iDome</th> </tr> </thead> <tbody> <!-- Adjust the following rows as per your values --> <tr> <td>"</td> <td>single-walled</td> <td>Clear (H)</td> <td>5.17 W/m²K</td> <td>1.19 W/m²K</td> <td>0.93 W/m²K</td> <td>90 %</td> <td>37 %</td> <td>68 %</td> <td>87 %</td> <td>57 %</td> <td>46 %</td> <td>-</td> <td>24 dB</td> <td>40 dB</td> </tr> <tr> <td>"</td> <td>"</td> <td>Opal (O)</td> <td>5.17 W/m²K</td> <td>1.19 W/m²K</td> <td>0.93 W/m²K</td> <td>83 %</td> <td>34 %</td> <td>62 %</td> <td>76 %</td> <td>50 %</td> <td>40 %</td> <td>-</td> <td>24 dB</td> <td>40 dB</td> </tr> <tr> <td>"</td> <td>double-walled</td> <td>Clear (H/H)</td> <td>2.90 W/m²K</td> <td>0.98 W/m²K</td> <td>0.79 W/m²K</td> <td>81 %</td> <td>33 %</td> <td>61 %</td> <td>75 %</td> <td>50 %</td> <td>40 %</td> <td>20 dB</td> <td>26 dB</td> <td>40 dB</td> </tr> <tr> <td>"</td> <td>"</td> <td>Opal (O/O)</td> <td>2.90 W/m²K</td> <td>0.98 W/m²K</td> <td>0.79 W/m²K</td> <td>69 %</td> <td>28 %</td> <td>52 %</td> <td>58 %</td> <td>38 %</td> <td>31 %</td> <td>20 dB</td> <td>26 dB</td> <td>40 dB</td> </tr> <tr> <td>"</td> <td>triple-walled</td> <td>Clear (H/H/H)</td> <td>1.70 W/m²K</td> <td>0.83 W/m²K</td> <td>0.69 W/m²K</td> <td>73 %</td> <td>30 %</td> <td>55 %</td> <td>65 %</td> <td>43 %</td> <td>34 %</td> <td>22 dB</td> <td>28 dB</td> <td>40 dB</td> </tr> <tr> <td>"</td> <td>"</td> <td>Opal (O/H/O)</td> <td>1.70 W/m²K</td> <td>0.83 W/m²K</td> <td>0.69 W/m²K</td> <td>62 %</td> <td>25 %</td> <td>47 %</td> <td>51 %</td> <td>34 %</td> <td>27 %</td> <td>22 dB</td> <td>28 dB</td> <td>40 dB</td> </tr> <tr> <td>"</td> <td>four-walled</td> <td>Clear (H/H/H/H)</td> <td>1.28 W/m²K</td> <td>0.72 W/m²K</td> <td>0.61 W/m²K</td> <td>64 %</td> <td>26 %</td> <td>48 %</td> <td>54 %</td> <td>36 %</td> <td>29 %</td> <td>23 dB</td> <td>29 dB</td> <td>40 dB</td> </tr> <tr> <td>"</td> <td>"</td> <td>Opal (H/H/O/H)</td> <td>1.28 W/m²K</td> <td>0.72 W/m²K</td> <td>0.61 W/m²K</td> <td>59 %</td> <td>24 %</td> <td>44 %</td> <td>48 %</td> <td>32 %</td> <td>25 %</td> <td>23 dB</td> <td>29 dB</td> <td>40 dB</td> </tr> <tr> <td>"</td> <td>five-walled</td> <td>Clear (H/H/H/H/H)</td> <td>0.99 W/m²K</td> <td>0.63 W/m²K</td> <td>0.55 W/m²K</td> <td>58 %</td> <td>24 %</td> <td>44 %</td> <td>47 %</td> <td>31 %</td> <td>25 %</td> <td>24 dB</td> <td>30 dB</td> <td>40 dB</td> </tr> <tr> <td>"</td> <td>"</td> <td>Opal (O/H/H/H/H)</td> <td>0.99 W/m²K</td> <td>0.63 W/m²K</td> <td>0.55 W/m²K</td> <td>53 %</td> <td>22 %</td> <td>40 %</td> <td>41 %</td> <td>27 %</td> <td>22 %</td> <td>24 dB</td> <td>30 dB</td> <td>40 dB</td> </tr> </tbody> <thead> <tr> <th rowspan="2">Polycarbonate PC</th> <th rowspan="2"># dome walls</th> <th rowspan="2">Clear - Opal - Heatstop</th> <th colspan="3">Ut-value</th> <th colspan="3">LT-value</th> <th colspan="3">g-value</th> <th colspan="3">Rw-value</th> </tr> <tr> <th>Skylight</th> <th>+EP25</th> <th>iDome</th> <th>Skylight</th> <th>+EP25</th> <th>iDome</th> <th>Skylight</th> <th>+EP25</th> <th>iDome</th> <th>Skylight</th> <th>+EP25</th> <th>iDome</th> </tr> </thead> <tbody> <tr> <td>"</td> <td>single-walled</td> <td>Clear (A)</td> <td>5.17 W/m²K</td> <td>1.19 W/m²K</td> <td>0.93 W/m²K</td> <td>88 %</td> <td>36 %</td> <td>66 %</td> <td>83 %</td> <td>55 %</td> <td>44 %</td> <td>-</td> <td>24 dB</td> <td>40 dB</td> </tr> <tr> <td>"</td> <td>"</td> <td>Opal (D)</td> <td>5.17 W/m²K</td> <td>1.19 W/m²K</td> <td>0.93 W/m²K</td> <td>58 %</td> <td>24 %</td> <td>44 %</td> <td>60 %</td> <td>40 %</td> <td>32 %</td> <td>-</td> <td>24 dB</td> <td>40 dB</td> </tr> <tr> <td>"</td> <td>double-walled</td> <td>Clear (A/H)</td> <td>2.90 W/m²K</td> <td>0.98 W/m²K</td> <td>0.79 W/m²K</td> <td>79 %</td> <td>32 %</td> <td>59 %</td> <td>72 %</td> <td>48 %</td> <td>38 %</td> <td>20 dB</td> <td>26 dB</td> <td>40 dB</td> </tr> <tr> <td>"</td> <td>"</td> <td>Clear (A/A)</td> <td>2.90 W/m²K</td> <td>0.98 W/m²K</td> <td>0.79 W/m²K</td> <td>77 %</td> <td>32 %</td> <td>58 %</td> <td>69 %</td> <td>46 %</td> <td>37 %</td> <td>20 dB</td> <td>26 dB</td> <td>40 dB</td> </tr> <tr> <td>"</td> <td>"</td> <td>Opal (A/O)</td> <td>2.90 W/m²K</td> <td>0.98 W/m²K</td> <td>0.79 W/m²K</td> <td>73 %</td> <td>30 %</td> <td>55 %</td> <td>63 %</td> <td>42 %</td> <td>33 %</td> <td>20 dB</td> <td>26 dB</td> <td>40 dB</td> </tr> <tr> <td>"</td> <td>"</td> <td>Opal (A/D)</td> <td>2.90 W/m²K</td> <td>0.98 W/m²K</td> <td>0.79 W/m²K</td> <td>51 %</td> <td>21 %</td> <td>38 %</td> <td>50 %</td> <td>33 %</td> <td>27 %</td> <td>20 dB</td> <td>26 dB</td> <td>40 dB</td> </tr> <tr> <td>"</td> <td>triple-walled</td> <td>Clear (A/H/H)</td> <td>1.70 W/m²K</td> <td>0.83 W/m²K</td> <td>0.69 W/m²K</td> <td>71 %</td> <td>29 %</td> <td>53 %</td> <td>63 %</td> <td>42 %</td> <td>33 %</td> <td>22 dB</td> <td>28 dB</td> <td>40 dB</td> </tr> <tr> <td>"</td> <td>"</td> <td>Opal (A/O/O)</td> <td>1.70 W/m²K</td> <td>0.83 W/m²K</td> <td>0.69 W/m²K</td> <td>61 %</td> <td>25 %</td> <td>46 %</td> <td>48 %</td> <td>32 %</td> <td>25 %</td> <td>22 dB</td> <td>28 dB</td> <td>40 dB</td> </tr> <tr> <td>"</td> <td>four-walled</td> <td>Clear (A/H/H/H)</td> <td>1.28 W/m²K</td> <td>0.72 W/m²K</td> <td>0.61 W/m²K</td> <td>64 %</td> <td>26 %</td> <td>48 %</td> <td>52 %</td> <td>34 %</td> <td>28 %</td> <td>23 dB</td> <td>29 dB</td> <td>40 dB</td> </tr> <tr> <td>"</td> <td>"</td> <td>Opal (A/H/O/H)</td> <td>1.28 W/m²K</td> <td>0.72 W/m²K</td> <td>0.61 W/m²K</td> <td>59 %</td> <td>24 %</td> <td>44 %</td> <td>46 %</td> <td>30 %</td> <td>24 %</td> <td>23 dB</td> <td>29 dB</td> <td>40 dB</td> </tr> <tr> <td>"</td> <td>five-walled</td> <td>Clear (A/H/H/H/H)</td> <td>0.99 W/m²K</td> <td>0.63 W/m²K</td> <td>0.55 W/m²K</td> <td>58 %</td> <td>24 %</td> <td>44 %</td> <td>47 %</td> <td>31 %</td> <td>25 %</td> <td>24 dB</td> <td>30 dB</td> <td>40 dB</td> </tr> <tr> <td>"</td> <td>"</td> <td>Opal (A/H/O/H/H)</td> <td>0.99 W/m²K</td> <td>0.63 W/m²K</td> <td>0.55 W/m²K</td> <td>53 %</td> <td>22 %</td> <td>40 %</td> <td>41 %</td> <td>27 %</td> <td>22 %</td> <td>24 dB</td> <td>30 dB</td> <td>40 dB</td> </tr> </tbody> <thead> <tr> <th rowspan="2">PC Heatstop</th> <th rowspan="2"># dome walls</th> <th rowspan="2">Clear - Opal - Heatstop</th> <th colspan="3">Ut-value</th> <th colspan="3">LT-value</th> <th colspan="3">g-value</th> <th colspan="3">Rw-value</th> </tr> <tr> <th>Skylight</th> <th>+EP25</th> <th>iDome</th> <th>Skylight</th> <th>+EP25</th> <th>iDome</th> <th>Skylight</th> <th>+EP25</th> <th>iDome</th> <th>Skylight</th> <th>+EP25</th> <th>iDome</th> </tr> </thead> <tbody> <tr> <td>"</td> <td>single-walled</td> <td>Heatstop Opal (T)</td> <td>5.17 W/m²K</td> <td>1.19 W/m²K</td> <td>0.93 W/m²K</td> <td>49 %</td> <td>20 %</td> <td>37 %</td> <td>59 %</td> <td>39 %</td> <td>31 %</td> <td>-</td> <td>24 dB</td> <td>40 dB</td> </tr> <tr> <td>"</td> <td>double-walled</td> <td>Clear (T/H)</td> <td>2.90 W/m²K</td> <td>0.98 W/m²K</td> <td>0.79 W/m²K</td> <td>44 %</td> <td>18 %</td> <td>33 %</td> <td>51 %</td> <td>34 %</td> <td>27 %</td> <td>20 dB</td> <td>26 dB</td> <td>40 dB</td> </tr> <tr> <td>"</td> <td>"</td> <td>Opal (T/O)</td> <td>2.90 W/m²K</td> <td>0.98 W/m²K</td> <td>0.79 W/m²K</td> <td>41 %</td> <td>17 %</td> <td>31 %</td> <td>45 %</td> <td>30 %</td> <td>24 %</td> <td>20 dB</td> <td>26 dB</td> <td>40 dB</td> </tr> <tr> <td>"</td> <td>triple-walled</td> <td>Clear (T/H/H)</td> <td>1.70 W/m²K</td> <td>0.83 W/m²K</td> <td>0.69 W/m²K</td> <td>40 %</td> <td>16 %</td> <td>30 %</td> <td>44 %</td> <td>29 %</td> <td>23 %</td> <td>22 dB</td> <td>28 dB</td> <td>40 dB</td> </tr> <tr> <td>"</td> <td>"</td> <td>Opal (T/H/O)</td> <td>1.70 W/m²K</td> <td>0.83 W/m²K</td> <td>0.69 W/m²K</td> <td>37 %</td> <td>15 %</td> <td>28 %</td> <td>39 %</td> <td>26 %</td> <td>21 %</td> <td>22 dB</td> <td>28 dB</td> <td>40 dB</td> </tr> <tr> <td>"</td> <td>four-walled</td> <td>Clear (T/H/H/H)</td> <td>1.28 W/m²K</td> <td>0.72 W/m²K</td> <td>0.61 W/m²K</td> <td>35 %</td> <td>14 %</td> <td>26 %</td> <td>37 %</td> <td>24 %</td> <td>20 %</td> <td>23 dB</td> <td>29 dB</td> <td>40 dB</td> </tr> <tr> <td>"</td> <td>"</td> <td>Opal (T/H/O/H)</td> <td>1.28 W/m²K</td> <td>0.72 W/m²K</td> <td>0.61 W/m²K</td> <td>32 %</td> <td>13 %</td> <td>24 %</td> <td>32 %</td> <td>21 %</td> <td>17 %</td> <td>23 dB</td> <td>29 dB</td> <td>40 dB</td> </tr> </tbody> <thead> <tr> <th rowspan="2">EP10</th> <th rowspan="2"># dome walls</th> <th rowspan="2">Clear - Opal - Heatstop</th> <th colspan="3">Ut-value</th> <th colspan="3">LT-value</th> <th colspan="3">g-value</th> <th colspan="3">Rw-value</th> </tr> <tr> <th>Skylight</th> <th>+EP25</th> <th>iDome</th> <th>Skylight</th> <th>+EP25</th> <th>iDome</th> <th>Skylight</th> <th>+EP25</th> <th>iDome</th> <th>Skylight</th> <th>+EP25</th> <th>iDome</th> </tr> </thead> <tbody> <tr> <td>EP 10 koepel PMMA</td> <td>6-wandig</td> <td>Opal (H/E/O)</td> <td>1.30 W/m²K</td> <td>0.71 W/m²K</td> <td>0.60 W/m²K</td> <td>51 %</td> <td>21 %</td> <td>38 %</td> <td>43 %</td> <td>28 %</td> <td>23 %</td> <td>21 dB</td> <td>27 dB</td> <td>40 dB</td> </tr> <tr> <td>EP 10 koepel PC</td> <td>6-wandig</td> <td>Opal (A/E/O)</td> <td>1.30 W/m²K</td> <td>0.71 W/m²K</td> <td>0.60 W/m²K</td> <td>50 %</td> <td>21 %</td> <td>38 %</td> <td>41 %</td> <td>27 %</td> <td>22 %</td> <td>21 dB</td> <td>27 dB</td> <td>40 dB</td> </tr> </tbody> </table> | skylux-round-skylight-with-diameter-o-140-cm | 9754051969357 | 50200978620749
Skylights | Round skylight | Skylux | Skylux round skylight with diameter ⌀ 140 cm | Double-walled (2.90 W/m²K) / Acrylic (10 times more impact-resistant than glass) / Opal, non-transparent (frosted glass) (OO) | 14581 | 5412970145813 | 1087.8 | Yes | 35-45 | 14.6 | Number of walls | Double-walled (2.90 W/m²K) | Material | Acrylic (10 times more impact-resistant than glass) | Choose clear, opal or heatstop | Opal, non-transparent (frosted glass) (OO) |  |  |  | 140cm |  |  | Round | [9 empty] | D |  |  | For heated areas, we recommend at least a 3-walled skylight for optimal insulation. | Acrylic PMMA # dome walls Clear - Opal - Heatstop Ut-value LT-value g-value Rw-value Skylight +EP25 iDome Skylight +EP25 iDome Skylight +EP25 iDome Skylight +EP25 iDome " single-walled Clear (H) 5.17 W/m²K 1.19 W/m²K 0.93 W/m²K 90 % 37 % 68 % 87 % 57 % 46 % - 24 dB 40 dB " " Opal (O) 5.17 W/m²K 1.19 W/m²K 0.93 W/m²K 83 % 34 % 62 % 76 % 50 % 40 % - 24 dB 40 dB " double-walled Clear (H/H) 2.90 W/m²K 0.98 W/m²K 0.79 W/m²K 81 % 33 % 61 % 75 % 50 % 40 % 20 dB 26 dB 40 dB " " Opal (O/O) 2.90 W/m²K 0.98 W/m²K 0.79 W/m²K 69 % 28 % 52 % 58 % 38 % 31 % 20 dB 26 dB 40 dB " triple-walled Clear (H/H/H) 1.70 W/m²K 0.83 W/m²K 0.69 W/m²K 73 % 30 % 55 % 65 % 43 % 34 % 22 dB 28 dB 40 dB " " Opal (O/H/O) 1.70 W/m²K 0.83 W/m²K 0.69 W/m²K 62 % 25 % 47 % 51 % 34 % 27 % 22 dB 28 dB 40 dB " four-walled Clear (H/H/H/H) 1.28 W/m²K 0.72 W/m²K 0.61 W/m²K 64 % 26 % 48 % 54 % 36 % 29 % 23 dB 29 dB 40 dB " " Opal (H/H/O/H) 1.28 W/m²K 0.72 W/m²K 0.61 W/m²K 59 % 24 % 44 % 48 % 32 % 25 % 23 dB 29 dB 40 dB " five-walled Clear (H/H/H/H/H) 0.99 W/m²K 0.63 W/m²K 0.55 W/m²K 58 % 24 % 44 % 47 % 31 % 25 % 24 dB 30 dB 40 dB " " Opal (O/H/H/H/H) 0.99 W/m²K 0.63 W/m²K 0.55 W/m²K 53 % 22 % 40 % 41 % 27 % 22 % 24 dB 30 dB 40 dB Polycarbonate PC # dome walls Clear - Opal - Heatstop Ut-value LT-value g-value Rw-value Skylight +EP25 iDome Skylight +EP25 iDome Skylight +EP25 iDome Skylight +EP25 iDome " single-walled Clear (A) 5.17 W/m²K 1.19 W/m²K 0.93 W/m²K 88 % 36 % 66 % 83 % 55 % 44 % - 24 dB 40 dB " " Opal (D) 5.17 W/m²K 1.19 W/m²K 0.93 W/m²K 58 % 24 % 44 % 60 % 40 % 32 % - 24 dB 40 dB " double-walled Clear (A/H) 2.90 W/m²K 0.98 W/m²K 0.79 W/m²K 79 % 32 % 59 % 72 % 48 % 38 % 20 dB 26 dB 40 dB " " Clear (A/A) 2.90 W/m²K 0.98 W/m²K 0.79 W/m²K 77 % 32 % 58 % 69 % 46 % 37 % 20 dB 26 dB 40 dB " " Opal (A/O) 2.90 W/m²K 0.98 W/m²K 0.79 W/m²K 73 % 30 % 55 % 63 % 42 % 33 % 20 dB 26 dB 40 dB " " Opal (A/D) 2.90 W/m²K 0.98 W/m²K 0.79 W/m²K 51 % 21 % 38 % 50 % 33 % 27 % 20 dB 26 dB 40 dB " triple-walled Clear (A/H/H) 1.70 W/m²K 0.83 W/m²K 0.69 W/m²K 71 % 29 % 53 % 63 % 42 % 33 % 22 dB 28 dB 40 dB " " Opal (A/O/O) 1.70 W/m²K 0.83 W/m²K 0.69 W/m²K 61 % 25 % 46 % 48 % 32 % 25 % 22 dB 28 dB 40 dB " four-walled Clear (A/H/H/H) 1.28 W/m²K 0.72 W/m²K 0.61 W/m²K 64 % 26 % 48 % 52 % 34 % 28 % 23 dB 29 dB 40 dB " " Opal (A/H/O/H) 1.28 W/m²K 0.72 W/m²K 0.61 W/m²K 59 % 24 % 44 % 46 % 30 % 24 % 23 dB 29 dB 40 dB " five-walled Clear (A/H/H/H/H) 0.99 W/m²K 0.63 W/m²K 0.55 W/m²K 58 % 24 % 44 % 47 % 31 % 25 % 24 dB 30 dB 40 dB " " Opal (A/H/O/H/H) 0.99 W/m²K 0.63 W/m²K 0.55 W/m²K 53 % 22 % 40 % 41 % 27 % 22 % 24 dB 30 dB 40 dB PC Heatstop # dome walls Clear - Opal - Heatstop Ut-value LT-value g-value Rw-value Skylight +EP25 iDome Skylight +EP25 iDome Skylight +EP25 iDome Skylight +EP25 iDome " single-walled Heatstop Opal (T) 5.17 W/m²K 1.19 W/m²K 0.93 W/m²K 49 % 20 % 37 % 59 % 39 % 31 % - 24 dB 40 dB " double-walled Clear (T/H) 2.90 W/m²K 0.98 W/m²K 0.79 W/m²K 44 % 18 % 33 % 51 % 34 % 27 % 20 dB 26 dB 40 dB " " Opal (T/O) 2.90 W/m²K 0.98 W/m²K 0.79 W/m²K 41 % 17 % 31 % 45 % 30 % 24 % 20 dB 26 dB 40 dB " triple-walled Clear (T/H/H) 1.70 W/m²K 0.83 W/m²K 0.69 W/m²K 40 % 16 % 30 % 44 % 29 % 23 % 22 dB 28 dB 40 dB " " Opal (T/H/O) 1.70 W/m²K 0.83 W/m²K 0.69 W/m²K 37 % 15 % 28 % 39 % 26 % 21 % 22 dB 28 dB 40 dB " four-walled Clear (T/H/H/H) 1.28 W/m²K 0.72 W/m²K 0.61 W/m²K 35 % 14 % 26 % 37 % 24 % 20 % 23 dB 29 dB 40 dB " " Opal (T/H/O/H) 1.28 W/m²K 0.72 W/m²K 0.61 W/m²K 32 % 13 % 24 % 32 % 21 % 17 % 23 dB 29 dB 40 dB EP10 # dome walls Clear - Opal - Heatstop Ut-value LT-value g-value Rw-value Skylight +EP25 iDome Skylight +EP25 iDome Skylight +EP25 iDome Skylight +EP25 iDome EP 10 koepel PMMA 6-wandig Opal (H/E/O) 1.30 W/m²K 0.71 W/m²K 0.60 W/m²K 51 % 21 % 38 % 43 % 28 % 23 % 21 dB 27 dB 40 dB EP 10 koepel PC 6-wandig Opal (A/E/O) 1.30 W/m²K 0.71 W/m²K 0.60 W/m²K 50 % 21 % 38 % 41 % 27 % 22 % 21 dB 27 dB 40 dB | https://skylux.eu/en/products/skylux-round-skylight-with-diameter-o-140-cm?variant=50200978293069 | https://skylux.eu/cdn/shop/files/Ronde-bolvormige-acrylaat-lichtkoepel-dubbelwandig-pmma-opaal-pmma-opaal-1400-mm-lichtkoepel_b9afa852-6574-4cb5-9ca4-1d4c3def7b8b.png?v=1726572725&width=1600 | https://skylux.eu/cdn/shop/files/Skylux-ronde-lichtkoepel-met-diameter-140-cm-Ronde-lichtkoepel.png?v=1726646599&width=1600 | https://skylux.eu/cdn/shop/files/Skylux-polycarbonaat-lichtkoepel-3-wandig-heatstoprond-1400-mm-lichtkoepel_c7902d7a-c1f4-45d0-936c-28c3b84529b5.png?v=1726572725&width=1600 | https://skylux.eu/cdn/shop/files/Skylux-polycarbonaat-lichtkoepel-enkelwandig-heatstop-rond-1400-mm-lichtkoepel_d15351c2-c6d8-4428-84c3-6eca0c30d687.png?v=1726572725&width=1600 | https://skylux.eu/cdn/shop/files/Skylux-polycarbonaat-lichtkoepel-dubbelwandig-opaal-rond-1400-mm-lichtkoepel_fa69c30d-edbf-46e9-ba99-b83185a7913f.png?v=1726572725&width=1600 |  |  | <meta charset="UTF-8"> <style> table { width: 100%; border-collapse: collapse; } td:nth-child(4) { font-weight: bold; } td:nth-child(7) { font-weight: bold; } td:nth-child(10) { font-weight: bold; } td:nth-child(13) { font-weight: bold; } th { background-color: #0082C8; color: white; padding: 10px; } tr:nth-child(even) { background-color: #E1F3FF; } tr:nth-child(odd) { background-color: white; } td, th { border: 1px solid #ddd; padding: 8px; } .highlight { color: #0082C8; } </style> <table> <thead> <tr> <th rowspan="2">Acrylic PMMA</th> <th rowspan="2"># dome walls</th> <th rowspan="2">Clear - Opal - Heatstop</th> <th colspan="3">Ut-value</th> <th colspan="3">LT-value</th> <th colspan="3">g-value</th> <th colspan="3">Rw-value</th> </tr> <tr> <th>Skylight</th> <th>+EP25</th> <th>iDome</th> <th>Skylight</th> <th>+EP25</th> <th>iDome</th> <th>Skylight</th> <th>+EP25</th> <th>iDome</th> <th>Skylight</th> <th>+EP25</th> <th>iDome</th> </tr> </thead> <tbody> <!-- Adjust the following rows as per your values --> <tr> <td>"</td> <td>single-walled</td> <td>Clear (H)</td> <td>5.17 W/m²K</td> <td>1.19 W/m²K</td> <td>0.93 W/m²K</td> <td>90 %</td> <td>37 %</td> <td>68 %</td> <td>87 %</td> <td>57 %</td> <td>46 %</td> <td>-</td> <td>24 dB</td> <td>40 dB</td> </tr> <tr> <td>"</td> <td>"</td> <td>Opal (O)</td> <td>5.17 W/m²K</td> <td>1.19 W/m²K</td> <td>0.93 W/m²K</td> <td>83 %</td> <td>34 %</td> <td>62 %</td> <td>76 %</td> <td>50 %</td> <td>40 %</td> <td>-</td> <td>24 dB</td> <td>40 dB</td> </tr> <tr> <td>"</td> <td>double-walled</td> <td>Clear (H/H)</td> <td>2.90 W/m²K</td> <td>0.98 W/m²K</td> <td>0.79 W/m²K</td> <td>81 %</td> <td>33 %</td> <td>61 %</td> <td>75 %</td> <td>50 %</td> <td>40 %</td> <td>20 dB</td> <td>26 dB</td> <td>40 dB</td> </tr> <tr> <td>"</td> <td>"</td> <td>Opal (O/O)</td> <td>2.90 W/m²K</td> <td>0.98 W/m²K</td> <td>0.79 W/m²K</td> <td>69 %</td> <td>28 %</td> <td>52 %</td> <td>58 %</td> <td>38 %</td> <td>31 %</td> <td>20 dB</td> <td>26 dB</td> <td>40 dB</td> </tr> <tr> <td>"</td> <td>triple-walled</td> <td>Clear (H/H/H)</td> <td>1.70 W/m²K</td> <td>0.83 W/m²K</td> <td>0.69 W/m²K</td> <td>73 %</td> <td>30 %</td> <td>55 %</td> <td>65 %</td> <td>43 %</td> <td>34 %</td> <td>22 dB</td> <td>28 dB</td> <td>40 dB</td> </tr> <tr> <td>"</td> <td>"</td> <td>Opal (O/H/O)</td> <td>1.70 W/m²K</td> <td>0.83 W/m²K</td> <td>0.69 W/m²K</td> <td>62 %</td> <td>25 %</td> <td>47 %</td> <td>51 %</td> <td>34 %</td> <td>27 %</td> <td>22 dB</td> <td>28 dB</td> <td>40 dB</td> </tr> <tr> <td>"</td> <td>four-walled</td> <td>Clear (H/H/H/H)</td> <td>1.28 W/m²K</td> <td>0.72 W/m²K</td> <td>0.61 W/m²K</td> <td>64 %</td> <td>26 %</td> <td>48 %</td> <td>54 %</td> <td>36 %</td> <td>29 %</td> <td>23 dB</td> <td>29 dB</td> <td>40 dB</td> </tr> <tr> <td>"</td> <td>"</td> <td>Opal (H/H/O/H)</td> <td>1.28 W/m²K</td> <td>0.72 W/m²K</td> <td>0.61 W/m²K</td> <td>59 %</td> <td>24 %</td> <td>44 %</td> <td>48 %</td> <td>32 %</td> <td>25 %</td> <td>23 dB</td> <td>29 dB</td> <td>40 dB</td> </tr> <tr> <td>"</td> <td>five-walled</td> <td>Clear (H/H/H/H/H)</td> <td>0.99 W/m²K</td> <td>0.63 W/m²K</td> <td>0.55 W/m²K</td> <td>58 %</td> <td>24 %</td> <td>44 %</td> <td>47 %</td> <td>31 %</td> <td>25 %</td> <td>24 dB</td> <td>30 dB</td> <td>40 dB</td> </tr> <tr> <td>"</td> <td>"</td> <td>Opal (O/H/H/H/H)</td> <td>0.99 W/m²K</td> <td>0.63 W/m²K</td> <td>0.55 W/m²K</td> <td>53 %</td> <td>22 %</td> <td>40 %</td> <td>41 %</td> <td>27 %</td> <td>22 %</td> <td>24 dB</td> <td>30 dB</td> <td>40 dB</td> </tr> </tbody> <thead> <tr> <th rowspan="2">Polycarbonate PC</th> <th rowspan="2"># dome walls</th> <th rowspan="2">Clear - Opal - Heatstop</th> <th colspan="3">Ut-value</th> <th colspan="3">LT-value</th> <th colspan="3">g-value</th> <th colspan="3">Rw-value</th> </tr> <tr> <th>Skylight</th> <th>+EP25</th> <th>iDome</th> <th>Skylight</th> <th>+EP25</th> <th>iDome</th> <th>Skylight</th> <th>+EP25</th> <th>iDome</th> <th>Skylight</th> <th>+EP25</th> <th>iDome</th> </tr> </thead> <tbody> <tr> <td>"</td> <td>single-walled</td> <td>Clear (A)</td> <td>5.17 W/m²K</td> <td>1.19 W/m²K</td> <td>0.93 W/m²K</td> <td>88 %</td> <td>36 %</td> <td>66 %</td> <td>83 %</td> <td>55 %</td> <td>44 %</td> <td>-</td> <td>24 dB</td> <td>40 dB</td> </tr> <tr> <td>"</td> <td>"</td> <td>Opal (D)</td> <td>5.17 W/m²K</td> <td>1.19 W/m²K</td> <td>0.93 W/m²K</td> <td>58 %</td> <td>24 %</td> <td>44 %</td> <td>60 %</td> <td>40 %</td> <td>32 %</td> <td>-</td> <td>24 dB</td> <td>40 dB</td> </tr> <tr> <td>"</td> <td>double-walled</td> <td>Clear (A/H)</td> <td>2.90 W/m²K</td> <td>0.98 W/m²K</td> <td>0.79 W/m²K</td> <td>79 %</td> <td>32 %</td> <td>59 %</td> <td>72 %</td> <td>48 %</td> <td>38 %</td> <td>20 dB</td> <td>26 dB</td> <td>40 dB</td> </tr> <tr> <td>"</td> <td>"</td> <td>Clear (A/A)</td> <td>2.90 W/m²K</td> <td>0.98 W/m²K</td> <td>0.79 W/m²K</td> <td>77 %</td> <td>32 %</td> <td>58 %</td> <td>69 %</td> <td>46 %</td> <td>37 %</td> <td>20 dB</td> <td>26 dB</td> <td>40 dB</td> </tr> <tr> <td>"</td> <td>"</td> <td>Opal (A/O)</td> <td>2.90 W/m²K</td> <td>0.98 W/m²K</td> <td>0.79 W/m²K</td> <td>73 %</td> <td>30 %</td> <td>55 %</td> <td>63 %</td> <td>42 %</td> <td>33 %</td> <td>20 dB</td> <td>26 dB</td> <td>40 dB</td> </tr> <tr> <td>"</td> <td>"</td> <td>Opal (A/D)</td> <td>2.90 W/m²K</td> <td>0.98 W/m²K</td> <td>0.79 W/m²K</td> <td>51 %</td> <td>21 %</td> <td>38 %</td> <td>50 %</td> <td>33 %</td> <td>27 %</td> <td>20 dB</td> <td>26 dB</td> <td>40 dB</td> </tr> <tr> <td>"</td> <td>triple-walled</td> <td>Clear (A/H/H)</td> <td>1.70 W/m²K</td> <td>0.83 W/m²K</td> <td>0.69 W/m²K</td> <td>71 %</td> <td>29 %</td> <td>53 %</td> <td>63 %</td> <td>42 %</td> <td>33 %</td> <td>22 dB</td> <td>28 dB</td> <td>40 dB</td> </tr> <tr> <td>"</td> <td>"</td> <td>Opal (A/O/O)</td> <td>1.70 W/m²K</td> <td>0.83 W/m²K</td> <td>0.69 W/m²K</td> <td>61 %</td> <td>25 %</td> <td>46 %</td> <td>48 %</td> <td>32 %</td> <td>25 %</td> <td>22 dB</td> <td>28 dB</td> <td>40 dB</td> </tr> <tr> <td>"</td> <td>four-walled</td> <td>Clear (A/H/H/H)</td> <td>1.28 W/m²K</td> <td>0.72 W/m²K</td> <td>0.61 W/m²K</td> <td>64 %</td> <td>26 %</td> <td>48 %</td> <td>52 %</td> <td>34 %</td> <td>28 %</td> <td>23 dB</td> <td>29 dB</td> <td>40 dB</td> </tr> <tr> <td>"</td> <td>"</td> <td>Opal (A/H/O/H)</td> <td>1.28 W/m²K</td> <td>0.72 W/m²K</td> <td>0.61 W/m²K</td> <td>59 %</td> <td>24 %</td> <td>44 %</td> <td>46 %</td> <td>30 %</td> <td>24 %</td> <td>23 dB</td> <td>29 dB</td> <td>40 dB</td> </tr> <tr> <td>"</td> <td>five-walled</td> <td>Clear (A/H/H/H/H)</td> <td>0.99 W/m²K</td> <td>0.63 W/m²K</td> <td>0.55 W/m²K</td> <td>58 %</td> <td>24 %</td> <td>44 %</td> <td>47 %</td> <td>31 %</td> <td>25 %</td> <td>24 dB</td> <td>30 dB</td> <td>40 dB</td> </tr> <tr> <td>"</td> <td>"</td> <td>Opal (A/H/O/H/H)</td> <td>0.99 W/m²K</td> <td>0.63 W/m²K</td> <td>0.55 W/m²K</td> <td>53 %</td> <td>22 %</td> <td>40 %</td> <td>41 %</td> <td>27 %</td> <td>22 %</td> <td>24 dB</td> <td>30 dB</td> <td>40 dB</td> </tr> </tbody> <thead> <tr> <th rowspan="2">PC Heatstop</th> <th rowspan="2"># dome walls</th> <th rowspan="2">Clear - Opal - Heatstop</th> <th colspan="3">Ut-value</th> <th colspan="3">LT-value</th> <th colspan="3">g-value</th> <th colspan="3">Rw-value</th> </tr> <tr> <th>Skylight</th> <th>+EP25</th> <th>iDome</th> <th>Skylight</th> <th>+EP25</th> <th>iDome</th> <th>Skylight</th> <th>+EP25</th> <th>iDome</th> <th>Skylight</th> <th>+EP25</th> <th>iDome</th> </tr> </thead> <tbody> <tr> <td>"</td> <td>single-walled</td> <td>Heatstop Opal (T)</td> <td>5.17 W/m²K</td> <td>1.19 W/m²K</td> <td>0.93 W/m²K</td> <td>49 %</td> <td>20 %</td> <td>37 %</td> <td>59 %</td> <td>39 %</td> <td>31 %</td> <td>-</td> <td>24 dB</td> <td>40 dB</td> </tr> <tr> <td>"</td> <td>double-walled</td> <td>Clear (T/H)</td> <td>2.90 W/m²K</td> <td>0.98 W/m²K</td> <td>0.79 W/m²K</td> <td>44 %</td> <td>18 %</td> <td>33 %</td> <td>51 %</td> <td>34 %</td> <td>27 %</td> <td>20 dB</td> <td>26 dB</td> <td>40 dB</td> </tr> <tr> <td>"</td> <td>"</td> <td>Opal (T/O)</td> <td>2.90 W/m²K</td> <td>0.98 W/m²K</td> <td>0.79 W/m²K</td> <td>41 %</td> <td>17 %</td> <td>31 %</td> <td>45 %</td> <td>30 %</td> <td>24 %</td> <td>20 dB</td> <td>26 dB</td> <td>40 dB</td> </tr> <tr> <td>"</td> <td>triple-walled</td> <td>Clear (T/H/H)</td> <td>1.70 W/m²K</td> <td>0.83 W/m²K</td> <td>0.69 W/m²K</td> <td>40 %</td> <td>16 %</td> <td>30 %</td> <td>44 %</td> <td>29 %</td> <td>23 %</td> <td>22 dB</td> <td>28 dB</td> <td>40 dB</td> </tr> <tr> <td>"</td> <td>"</td> <td>Opal (T/H/O)</td> <td>1.70 W/m²K</td> <td>0.83 W/m²K</td> <td>0.69 W/m²K</td> <td>37 %</td> <td>15 %</td> <td>28 %</td> <td>39 %</td> <td>26 %</td> <td>21 %</td> <td>22 dB</td> <td>28 dB</td> <td>40 dB</td> </tr> <tr> <td>"</td> <td>four-walled</td> <td>Clear (T/H/H/H)</td> <td>1.28 W/m²K</td> <td>0.72 W/m²K</td> <td>0.61 W/m²K</td> <td>35 %</td> <td>14 %</td> <td>26 %</td> <td>37 %</td> <td>24 %</td> <td>20 %</td> <td>23 dB</td> <td>29 dB</td> <td>40 dB</td> </tr> <tr> <td>"</td> <td>"</td> <td>Opal (T/H/O/H)</td> <td>1.28 W/m²K</td> <td>0.72 W/m²K</td> <td>0.61 W/m²K</td> <td>32 %</td> <td>13 %</td> <td>24 %</td> <td>32 %</td> <td>21 %</td> <td>17 %</td> <td>23 dB</td> <td>29 dB</td> <td>40 dB</td> </tr> </tbody> <thead> <tr> <th rowspan="2">EP10</th> <th rowspan="2"># dome walls</th> <th rowspan="2">Clear - Opal - Heatstop</th> <th colspan="3">Ut-value</th> <th colspan="3">LT-value</th> <th colspan="3">g-value</th> <th colspan="3">Rw-value</th> </tr> <tr> <th>Skylight</th> <th>+EP25</th> <th>iDome</th> <th>Skylight</th> <th>+EP25</th> <th>iDome</th> <th>Skylight</th> <th>+EP25</th> <th>iDome</th> <th>Skylight</th> <th>+EP25</th> <th>iDome</th> </tr> </thead> <tbody> <tr> <td>EP 10 koepel PMMA</td> <td>6-wandig</td> <td>Opal (H/E/O)</td> <td>1.30 W/m²K</td> <td>0.71 W/m²K</td> <td>0.60 W/m²K</td> <td>51 %</td> <td>21 %</td> <td>38 %</td> <td>43 %</td> <td>28 %</td> <td>23 %</td> <td>21 dB</td> <td>27 dB</td> <td>40 dB</td> </tr> <tr> <td>EP 10 koepel PC</td> <td>6-wandig</td> <td>Opal (A/E/O)</td> <td>1.30 W/m²K</td> <td>0.71 W/m²K</td> <td>0.60 W/m²K</td> <td>50 %</td> <td>21 %</td> <td>38 %</td> <td>41 %</td> <td>27 %</td> <td>22 %</td> <td>21 dB</td> <td>27 dB</td> <td>40 dB</td> </tr> </tbody> </table> | skylux-round-skylight-with-diameter-o-140-cm | 9754051969357 | 50200978293069
Skylights | Round skylight | Skylux | Skylux round skylight with diameter ⌀ 140 cm | Double-walled (2.90 W/m²K) / Polycarbonate (250 times more impact-resistant than glass) / Clear, visibility just like glass (HH) | 14945 | 5412970149453 | 1548.8 | Yes | 35-45 | 13.26 | Number of walls | Double-walled (2.90 W/m²K) | Material | Polycarbonate (250 times more impact-resistant than glass) | Choose clear, opal or heatstop | Clear, visibility just like glass (HH) |  |  |  | 140cm |  |  | Round | [9 empty] | D |  |  | For heated areas, we recommend at least a 3-walled skylight for optimal insulation. | Acrylic PMMA # dome walls Clear - Opal - Heatstop Ut-value LT-value g-value Rw-value Skylight +EP25 iDome Skylight +EP25 iDome Skylight +EP25 iDome Skylight +EP25 iDome " single-walled Clear (H) 5.17 W/m²K 1.19 W/m²K 0.93 W/m²K 90 % 37 % 68 % 87 % 57 % 46 % - 24 dB 40 dB " " Opal (O) 5.17 W/m²K 1.19 W/m²K 0.93 W/m²K 83 % 34 % 62 % 76 % 50 % 40 % - 24 dB 40 dB " double-walled Clear (H/H) 2.90 W/m²K 0.98 W/m²K 0.79 W/m²K 81 % 33 % 61 % 75 % 50 % 40 % 20 dB 26 dB 40 dB " " Opal (O/O) 2.90 W/m²K 0.98 W/m²K 0.79 W/m²K 69 % 28 % 52 % 58 % 38 % 31 % 20 dB 26 dB 40 dB " triple-walled Clear (H/H/H) 1.70 W/m²K 0.83 W/m²K 0.69 W/m²K 73 % 30 % 55 % 65 % 43 % 34 % 22 dB 28 dB 40 dB " " Opal (O/H/O) 1.70 W/m²K 0.83 W/m²K 0.69 W/m²K 62 % 25 % 47 % 51 % 34 % 27 % 22 dB 28 dB 40 dB " four-walled Clear (H/H/H/H) 1.28 W/m²K 0.72 W/m²K 0.61 W/m²K 64 % 26 % 48 % 54 % 36 % 29 % 23 dB 29 dB 40 dB " " Opal (H/H/O/H) 1.28 W/m²K 0.72 W/m²K 0.61 W/m²K 59 % 24 % 44 % 48 % 32 % 25 % 23 dB 29 dB 40 dB " five-walled Clear (H/H/H/H/H) 0.99 W/m²K 0.63 W/m²K 0.55 W/m²K 58 % 24 % 44 % 47 % 31 % 25 % 24 dB 30 dB 40 dB " " Opal (O/H/H/H/H) 0.99 W/m²K 0.63 W/m²K 0.55 W/m²K 53 % 22 % 40 % 41 % 27 % 22 % 24 dB 30 dB 40 dB Polycarbonate PC # dome walls Clear - Opal - Heatstop Ut-value LT-value g-value Rw-value Skylight +EP25 iDome Skylight +EP25 iDome Skylight +EP25 iDome Skylight +EP25 iDome " single-walled Clear (A) 5.17 W/m²K 1.19 W/m²K 0.93 W/m²K 88 % 36 % 66 % 83 % 55 % 44 % - 24 dB 40 dB " " Opal (D) 5.17 W/m²K 1.19 W/m²K 0.93 W/m²K 58 % 24 % 44 % 60 % 40 % 32 % - 24 dB 40 dB " double-walled Clear (A/H) 2.90 W/m²K 0.98 W/m²K 0.79 W/m²K 79 % 32 % 59 % 72 % 48 % 38 % 20 dB 26 dB 40 dB " " Clear (A/A) 2.90 W/m²K 0.98 W/m²K 0.79 W/m²K 77 % 32 % 58 % 69 % 46 % 37 % 20 dB 26 dB 40 dB " " Opal (A/O) 2.90 W/m²K 0.98 W/m²K 0.79 W/m²K 73 % 30 % 55 % 63 % 42 % 33 % 20 dB 26 dB 40 dB " " Opal (A/D) 2.90 W/m²K 0.98 W/m²K 0.79 W/m²K 51 % 21 % 38 % 50 % 33 % 27 % 20 dB 26 dB 40 dB " triple-walled Clear (A/H/H) 1.70 W/m²K 0.83 W/m²K 0.69 W/m²K 71 % 29 % 53 % 63 % 42 % 33 % 22 dB 28 dB 40 dB " " Opal (A/O/O) 1.70 W/m²K 0.83 W/m²K 0.69 W/m²K 61 % 25 % 46 % 48 % 32 % 25 % 22 dB 28 dB 40 dB " four-walled Clear (A/H/H/H) 1.28 W/m²K 0.72 W/m²K 0.61 W/m²K 64 % 26 % 48 % 52 % 34 % 28 % 23 dB 29 dB 40 dB " " Opal (A/H/O/H) 1.28 W/m²K 0.72 W/m²K 0.61 W/m²K 59 % 24 % 44 % 46 % 30 % 24 % 23 dB 29 dB 40 dB " five-walled Clear (A/H/H/H/H) 0.99 W/m²K 0.63 W/m²K 0.55 W/m²K 58 % 24 % 44 % 47 % 31 % 25 % 24 dB 30 dB 40 dB " " Opal (A/H/O/H/H) 0.99 W/m²K 0.63 W/m²K 0.55 W/m²K 53 % 22 % 40 % 41 % 27 % 22 % 24 dB 30 dB 40 dB PC Heatstop # dome walls Clear - Opal - Heatstop Ut-value LT-value g-value Rw-value Skylight +EP25 iDome Skylight +EP25 iDome Skylight +EP25 iDome Skylight +EP25 iDome " single-walled Heatstop Opal (T) 5.17 W/m²K 1.19 W/m²K 0.93 W/m²K 49 % 20 % 37 % 59 % 39 % 31 % - 24 dB 40 dB " double-walled Clear (T/H) 2.90 W/m²K 0.98 W/m²K 0.79 W/m²K 44 % 18 % 33 % 51 % 34 % 27 % 20 dB 26 dB 40 dB " " Opal (T/O) 2.90 W/m²K 0.98 W/m²K 0.79 W/m²K 41 % 17 % 31 % 45 % 30 % 24 % 20 dB 26 dB 40 dB " triple-walled Clear (T/H/H) 1.70 W/m²K 0.83 W/m²K 0.69 W/m²K 40 % 16 % 30 % 44 % 29 % 23 % 22 dB 28 dB 40 dB " " Opal (T/H/O) 1.70 W/m²K 0.83 W/m²K 0.69 W/m²K 37 % 15 % 28 % 39 % 26 % 21 % 22 dB 28 dB 40 dB " four-walled Clear (T/H/H/H) 1.28 W/m²K 0.72 W/m²K 0.61 W/m²K 35 % 14 % 26 % 37 % 24 % 20 % 23 dB 29 dB 40 dB " " Opal (T/H/O/H) 1.28 W/m²K 0.72 W/m²K 0.61 W/m²K 32 % 13 % 24 % 32 % 21 % 17 % 23 dB 29 dB 40 dB EP10 # dome walls Clear - Opal - Heatstop Ut-value LT-value g-value Rw-value Skylight +EP25 iDome Skylight +EP25 iDome Skylight +EP25 iDome Skylight +EP25 iDome EP 10 koepel PMMA 6-wandig Opal (H/E/O) 1.30 W/m²K 0.71 W/m²K 0.60 W/m²K 51 % 21 % 38 % 43 % 28 % 23 % 21 dB 27 dB 40 dB EP 10 koepel PC 6-wandig Opal (A/E/O) 1.30 W/m²K 0.71 W/m²K 0.60 W/m²K 50 % 21 % 38 % 41 % 27 % 22 % 21 dB 27 dB 40 dB | https://skylux.eu/en/products/skylux-round-skylight-with-diameter-o-140-cm?variant=50200978948429 | https://skylux.eu/cdn/shop/files/Ronde-bolvormige-pantser-lichtkoepel-dubbelwandig-pc-helder-pmma-helder-1400-mm-lichtkoepel_5da69711-3b3c-48b4-83e0-6a3088eedd54.png?v=1726572725&width=1600 | https://skylux.eu/cdn/shop/files/Skylux-ronde-lichtkoepel-met-diameter-140-cm-Ronde-lichtkoepel.png?v=1726646599&width=1600 | https://skylux.eu/cdn/shop/files/Skylux-polycarbonaat-lichtkoepel-3-wandig-heatstoprond-1400-mm-lichtkoepel_c7902d7a-c1f4-45d0-936c-28c3b84529b5.png?v=1726572725&width=1600 | https://skylux.eu/cdn/shop/files/Skylux-polycarbonaat-lichtkoepel-enkelwandig-heatstop-rond-1400-mm-lichtkoepel_d15351c2-c6d8-4428-84c3-6eca0c30d687.png?v=1726572725&width=1600 | https://skylux.eu/cdn/shop/files/Skylux-polycarbonaat-lichtkoepel-dubbelwandig-opaal-rond-1400-mm-lichtkoepel_fa69c30d-edbf-46e9-ba99-b83185a7913f.png?v=1726572725&width=1600 |  |  | <meta charset="UTF-8"> <style> table { width: 100%; border-collapse: collapse; } td:nth-child(4) { font-weight: bold; } td:nth-child(7) { font-weight: bold; } td:nth-child(10) { font-weight: bold; } td:nth-child(13) { font-weight: bold; } th { background-color: #0082C8; color: white; padding: 10px; } tr:nth-child(even) { background-color: #E1F3FF; } tr:nth-child(odd) { background-color: white; } td, th { border: 1px solid #ddd; padding: 8px; } .highlight { color: #0082C8; } </style> <table> <thead> <tr> <th rowspan="2">Acrylic PMMA</th> <th rowspan="2"># dome walls</th> <th rowspan="2">Clear - Opal - Heatstop</th> <th colspan="3">Ut-value</th> <th colspan="3">LT-value</th> <th colspan="3">g-value</th> <th colspan="3">Rw-value</th> </tr> <tr> <th>Skylight</th> <th>+EP25</th> <th>iDome</th> <th>Skylight</th> <th>+EP25</th> <th>iDome</th> <th>Skylight</th> <th>+EP25</th> <th>iDome</th> <th>Skylight</th> <th>+EP25</th> <th>iDome</th> </tr> </thead> <tbody> <!-- Adjust the following rows as per your values --> <tr> <td>"</td> <td>single-walled</td> <td>Clear (H)</td> <td>5.17 W/m²K</td> <td>1.19 W/m²K</td> <td>0.93 W/m²K</td> <td>90 %</td> <td>37 %</td> <td>68 %</td> <td>87 %</td> <td>57 %</td> <td>46 %</td> <td>-</td> <td>24 dB</td> <td>40 dB</td> </tr> <tr> <td>"</td> <td>"</td> <td>Opal (O)</td> <td>5.17 W/m²K</td> <td>1.19 W/m²K</td> <td>0.93 W/m²K</td> <td>83 %</td> <td>34 %</td> <td>62 %</td> <td>76 %</td> <td>50 %</td> <td>40 %</td> <td>-</td> <td>24 dB</td> <td>40 dB</td> </tr> <tr> <td>"</td> <td>double-walled</td> <td>Clear (H/H)</td> <td>2.90 W/m²K</td> <td>0.98 W/m²K</td> <td>0.79 W/m²K</td> <td>81 %</td> <td>33 %</td> <td>61 %</td> <td>75 %</td> <td>50 %</td> <td>40 %</td> <td>20 dB</td> <td>26 dB</td> <td>40 dB</td> </tr> <tr> <td>"</td> <td>"</td> <td>Opal (O/O)</td> <td>2.90 W/m²K</td> <td>0.98 W/m²K</td> <td>0.79 W/m²K</td> <td>69 %</td> <td>28 %</td> <td>52 %</td> <td>58 %</td> <td>38 %</td> <td>31 %</td> <td>20 dB</td> <td>26 dB</td> <td>40 dB</td> </tr> <tr> <td>"</td> <td>triple-walled</td> <td>Clear (H/H/H)</td> <td>1.70 W/m²K</td> <td>0.83 W/m²K</td> <td>0.69 W/m²K</td> <td>73 %</td> <td>30 %</td> <td>55 %</td> <td>65 %</td> <td>43 %</td> <td>34 %</td> <td>22 dB</td> <td>28 dB</td> <td>40 dB</td> </tr> <tr> <td>"</td> <td>"</td> <td>Opal (O/H/O)</td> <td>1.70 W/m²K</td> <td>0.83 W/m²K</td> <td>0.69 W/m²K</td> <td>62 %</td> <td>25 %</td> <td>47 %</td> <td>51 %</td> <td>34 %</td> <td>27 %</td> <td>22 dB</td> <td>28 dB</td> <td>40 dB</td> </tr> <tr> <td>"</td> <td>four-walled</td> <td>Clear (H/H/H/H)</td> <td>1.28 W/m²K</td> <td>0.72 W/m²K</td> <td>0.61 W/m²K</td> <td>64 %</td> <td>26 %</td> <td>48 %</td> <td>54 %</td> <td>36 %</td> <td>29 %</td> <td>23 dB</td> <td>29 dB</td> <td>40 dB</td> </tr> <tr> <td>"</td> <td>"</td> <td>Opal (H/H/O/H)</td> <td>1.28 W/m²K</td> <td>0.72 W/m²K</td> <td>0.61 W/m²K</td> <td>59 %</td> <td>24 %</td> <td>44 %</td> <td>48 %</td> <td>32 %</td> <td>25 %</td> <td>23 dB</td> <td>29 dB</td> <td>40 dB</td> </tr> <tr> <td>"</td> <td>five-walled</td> <td>Clear (H/H/H/H/H)</td> <td>0.99 W/m²K</td> <td>0.63 W/m²K</td> <td>0.55 W/m²K</td> <td>58 %</td> <td>24 %</td> <td>44 %</td> <td>47 %</td> <td>31 %</td> <td>25 %</td> <td>24 dB</td> <td>30 dB</td> <td>40 dB</td> </tr> <tr> <td>"</td> <td>"</td> <td>Opal (O/H/H/H/H)</td> <td>0.99 W/m²K</td> <td>0.63 W/m²K</td> <td>0.55 W/m²K</td> <td>53 %</td> <td>22 %</td> <td>40 %</td> <td>41 %</td> <td>27 %</td> <td>22 %</td> <td>24 dB</td> <td>30 dB</td> <td>40 dB</td> </tr> </tbody> <thead> <tr> <th rowspan="2">Polycarbonate PC</th> <th rowspan="2"># dome walls</th> <th rowspan="2">Clear - Opal - Heatstop</th> <th colspan="3">Ut-value</th> <th colspan="3">LT-value</th> <th colspan="3">g-value</th> <th colspan="3">Rw-value</th> </tr> <tr> <th>Skylight</th> <th>+EP25</th> <th>iDome</th> <th>Skylight</th> <th>+EP25</th> <th>iDome</th> <th>Skylight</th> <th>+EP25</th> <th>iDome</th> <th>Skylight</th> <th>+EP25</th> <th>iDome</th> </tr> </thead> <tbody> <tr> <td>"</td> <td>single-walled</td> <td>Clear (A)</td> <td>5.17 W/m²K</td> <td>1.19 W/m²K</td> <td>0.93 W/m²K</td> <td>88 %</td> <td>36 %</td> <td>66 %</td> <td>83 %</td> <td>55 %</td> <td>44 %</td> <td>-</td> <td>24 dB</td> <td>40 dB</td> </tr> <tr> <td>"</td> <td>"</td> <td>Opal (D)</td> <td>5.17 W/m²K</td> <td>1.19 W/m²K</td> <td>0.93 W/m²K</td> <td>58 %</td> <td>24 %</td> <td>44 %</td> <td>60 %</td> <td>40 %</td> <td>32 %</td> <td>-</td> <td>24 dB</td> <td>40 dB</td> </tr> <tr> <td>"</td> <td>double-walled</td> <td>Clear (A/H)</td> <td>2.90 W/m²K</td> <td>0.98 W/m²K</td> <td>0.79 W/m²K</td> <td>79 %</td> <td>32 %</td> <td>59 %</td> <td>72 %</td> <td>48 %</td> <td>38 %</td> <td>20 dB</td> <td>26 dB</td> <td>40 dB</td> </tr> <tr> <td>"</td> <td>"</td> <td>Clear (A/A)</td> <td>2.90 W/m²K</td> <td>0.98 W/m²K</td> <td>0.79 W/m²K</td> <td>77 %</td> <td>32 %</td> <td>58 %</td> <td>69 %</td> <td>46 %</td> <td>37 %</td> <td>20 dB</td> <td>26 dB</td> <td>40 dB</td> </tr> <tr> <td>"</td> <td>"</td> <td>Opal (A/O)</td> <td>2.90 W/m²K</td> <td>0.98 W/m²K</td> <td>0.79 W/m²K</td> <td>73 %</td> <td>30 %</td> <td>55 %</td> <td>63 %</td> <td>42 %</td> <td>33 %</td> <td>20 dB</td> <td>26 dB</td> <td>40 dB</td> </tr> <tr> <td>"</td> <td>"</td> <td>Opal (A/D)</td> <td>2.90 W/m²K</td> <td>0.98 W/m²K</td> <td>0.79 W/m²K</td> <td>51 %</td> <td>21 %</td> <td>38 %</td> <td>50 %</td> <td>33 %</td> <td>27 %</td> <td>20 dB</td> <td>26 dB</td> <td>40 dB</td> </tr> <tr> <td>"</td> <td>triple-walled</td> <td>Clear (A/H/H)</td> <td>1.70 W/m²K</td> <td>0.83 W/m²K</td> <td>0.69 W/m²K</td> <td>71 %</td> <td>29 %</td> <td>53 %</td> <td>63 %</td> <td>42 %</td> <td>33 %</td> <td>22 dB</td> <td>28 dB</td> <td>40 dB</td> </tr> <tr> <td>"</td> <td>"</td> <td>Opal (A/O/O)</td> <td>1.70 W/m²K</td> <td>0.83 W/m²K</td> <td>0.69 W/m²K</td> <td>61 %</td> <td>25 %</td> <td>46 %</td> <td>48 %</td> <td>32 %</td> <td>25 %</td> <td>22 dB</td> <td>28 dB</td> <td>40 dB</td> </tr> <tr> <td>"</td> <td>four-walled</td> <td>Clear (A/H/H/H)</td> <td>1.28 W/m²K</td> <td>0.72 W/m²K</td> <td>0.61 W/m²K</td> <td>64 %</td> <td>26 %</td> <td>48 %</td> <td>52 %</td> <td>34 %</td> <td>28 %</td> <td>23 dB</td> <td>29 dB</td> <td>40 dB</td> </tr> <tr> <td>"</td> <td>"</td> <td>Opal (A/H/O/H)</td> <td>1.28 W/m²K</td> <td>0.72 W/m²K</td> <td>0.61 W/m²K</td> <td>59 %</td> <td>24 %</td> <td>44 %</td> <td>46 %</td> <td>30 %</td> <td>24 %</td> <td>23 dB</td> <td>29 dB</td> <td>40 dB</td> </tr> <tr> <td>"</td> <td>five-walled</td> <td>Clear (A/H/H/H/H)</td> <td>0.99 W/m²K</td> <td>0.63 W/m²K</td> <td>0.55 W/m²K</td> <td>58 %</td> <td>24 %</td> <td>44 %</td> <td>47 %</td> <td>31 %</td> <td>25 %</td> <td>24 dB</td> <td>30 dB</td> <td>40 dB</td> </tr> <tr> <td>"</td> <td>"</td> <td>Opal (A/H/O/H/H)</td> <td>0.99 W/m²K</td> <td>0.63 W/m²K</td> <td>0.55 W/m²K</td> <td>53 %</td> <td>22 %</td> <td>40 %</td> <td>41 %</td> <td>27 %</td> <td>22 %</td> <td>24 dB</td> <td>30 dB</td> <td>40 dB</td> </tr> </tbody> <thead> <tr> <th rowspan="2">PC Heatstop</th> <th rowspan="2"># dome walls</th> <th rowspan="2">Clear - Opal - Heatstop</th> <th colspan="3">Ut-value</th> <th colspan="3">LT-value</th> <th colspan="3">g-value</th> <th colspan="3">Rw-value</th> </tr> <tr> <th>Skylight</th> <th>+EP25</th> <th>iDome</th> <th>Skylight</th> <th>+EP25</th> <th>iDome</th> <th>Skylight</th> <th>+EP25</th> <th>iDome</th> <th>Skylight</th> <th>+EP25</th> <th>iDome</th> </tr> </thead> <tbody> <tr> <td>"</td> <td>single-walled</td> <td>Heatstop Opal (T)</td> <td>5.17 W/m²K</td> <td>1.19 W/m²K</td> <td>0.93 W/m²K</td> <td>49 %</td> <td>20 %</td> <td>37 %</td> <td>59 %</td> <td>39 %</td> <td>31 %</td> <td>-</td> <td>24 dB</td> <td>40 dB</td> </tr> <tr> <td>"</td> <td>double-walled</td> <td>Clear (T/H)</td> <td>2.90 W/m²K</td> <td>0.98 W/m²K</td> <td>0.79 W/m²K</td> <td>44 %</td> <td>18 %</td> <td>33 %</td> <td>51 %</td> <td>34 %</td> <td>27 %</td> <td>20 dB</td> <td>26 dB</td> <td>40 dB</td> </tr> <tr> <td>"</td> <td>"</td> <td>Opal (T/O)</td> <td>2.90 W/m²K</td> <td>0.98 W/m²K</td> <td>0.79 W/m²K</td> <td>41 %</td> <td>17 %</td> <td>31 %</td> <td>45 %</td> <td>30 %</td> <td>24 %</td> <td>20 dB</td> <td>26 dB</td> <td>40 dB</td> </tr> <tr> <td>"</td> <td>triple-walled</td> <td>Clear (T/H/H)</td> <td>1.70 W/m²K</td> <td>0.83 W/m²K</td> <td>0.69 W/m²K</td> <td>40 %</td> <td>16 %</td> <td>30 %</td> <td>44 %</td> <td>29 %</td> <td>23 %</td> <td>22 dB</td> <td>28 dB</td> <td>40 dB</td> </tr> <tr> <td>"</td> <td>"</td> <td>Opal (T/H/O)</td> <td>1.70 W/m²K</td> <td>0.83 W/m²K</td> <td>0.69 W/m²K</td> <td>37 %</td> <td>15 %</td> <td>28 %</td> <td>39 %</td> <td>26 %</td> <td>21 %</td> <td>22 dB</td> <td>28 dB</td> <td>40 dB</td> </tr> <tr> <td>"</td> <td>four-walled</td> <td>Clear (T/H/H/H)</td> <td>1.28 W/m²K</td> <td>0.72 W/m²K</td> <td>0.61 W/m²K</td> <td>35 %</td> <td>14 %</td> <td>26 %</td> <td>37 %</td> <td>24 %</td> <td>20 %</td> <td>23 dB</td> <td>29 dB</td> <td>40 dB</td> </tr> <tr> <td>"</td> <td>"</td> <td>Opal (T/H/O/H)</td> <td>1.28 W/m²K</td> <td>0.72 W/m²K</td> <td>0.61 W/m²K</td> <td>32 %</td> <td>13 %</td> <td>24 %</td> <td>32 %</td> <td>21 %</td> <td>17 %</td> <td>23 dB</td> <td>29 dB</td> <td>40 dB</td> </tr> </tbody> <thead> <tr> <th rowspan="2">EP10</th> <th rowspan="2"># dome walls</th> <th rowspan="2">Clear - Opal - Heatstop</th> <th colspan="3">Ut-value</th> <th colspan="3">LT-value</th> <th colspan="3">g-value</th> <th colspan="3">Rw-value</th> </tr> <tr> <th>Skylight</th> <th>+EP25</th> <th>iDome</th> <th>Skylight</th> <th>+EP25</th> <th>iDome</th> <th>Skylight</th> <th>+EP25</th> <th>iDome</th> <th>Skylight</th> <th>+EP25</th> <th>iDome</th> </tr> </thead> <tbody> <tr> <td>EP 10 koepel PMMA</td> <td>6-wandig</td> <td>Opal (H/E/O)</td> <td>1.30 W/m²K</td> <td>0.71 W/m²K</td> <td>0.60 W/m²K</td> <td>51 %</td> <td>21 %</td> <td>38 %</td> <td>43 %</td> <td>28 %</td> <td>23 %</td> <td>21 dB</td> <td>27 dB</td> <td>40 dB</td> </tr> <tr> <td>EP 10 koepel PC</td> <td>6-wandig</td> <td>Opal (A/E/O)</td> <td>1.30 W/m²K</td> <td>0.71 W/m²K</td> <td>0.60 W/m²K</td> <td>50 %</td> <td>21 %</td> <td>38 %</td> <td>41 %</td> <td>27 %</td> <td>22 %</td> <td>21 dB</td> <td>27 dB</td> <td>40 dB</td> </tr> </tbody> </table> | skylux-round-skylight-with-diameter-o-140-cm | 9754051969357 | 50200978948429
Skylights | Round skylight | Skylux | Skylux round skylight with diameter ⌀ 140 cm | Double-walled (2.90 W/m²K) / Polycarbonate (250 times more impact-resistant than glass) / Opal, non-transparent (frosted glass) (HO) | 16028 | 5412970160281 | 2109.05 | Yes | 35-45 | 21.48 | Number of walls | Double-walled (2.90 W/m²K) | Material | Polycarbonate (250 times more impact-resistant than glass) | Choose clear, opal or heatstop | Opal, non-transparent (frosted glass) (HO) |  |  |  | 140cm |  |  | Round | [9 empty] | D |  |  | For heated areas, we recommend at least a 3-walled skylight for optimal insulation. | Acrylic PMMA # dome walls Clear - Opal - Heatstop Ut-value LT-value g-value Rw-value Skylight +EP25 iDome Skylight +EP25 iDome Skylight +EP25 iDome Skylight +EP25 iDome " single-walled Clear (H) 5.17 W/m²K 1.19 W/m²K 0.93 W/m²K 90 % 37 % 68 % 87 % 57 % 46 % - 24 dB 40 dB " " Opal (O) 5.17 W/m²K 1.19 W/m²K 0.93 W/m²K 83 % 34 % 62 % 76 % 50 % 40 % - 24 dB 40 dB " double-walled Clear (H/H) 2.90 W/m²K 0.98 W/m²K 0.79 W/m²K 81 % 33 % 61 % 75 % 50 % 40 % 20 dB 26 dB 40 dB " " Opal (O/O) 2.90 W/m²K 0.98 W/m²K 0.79 W/m²K 69 % 28 % 52 % 58 % 38 % 31 % 20 dB 26 dB 40 dB " triple-walled Clear (H/H/H) 1.70 W/m²K 0.83 W/m²K 0.69 W/m²K 73 % 30 % 55 % 65 % 43 % 34 % 22 dB 28 dB 40 dB " " Opal (O/H/O) 1.70 W/m²K 0.83 W/m²K 0.69 W/m²K 62 % 25 % 47 % 51 % 34 % 27 % 22 dB 28 dB 40 dB " four-walled Clear (H/H/H/H) 1.28 W/m²K 0.72 W/m²K 0.61 W/m²K 64 % 26 % 48 % 54 % 36 % 29 % 23 dB 29 dB 40 dB " " Opal (H/H/O/H) 1.28 W/m²K 0.72 W/m²K 0.61 W/m²K 59 % 24 % 44 % 48 % 32 % 25 % 23 dB 29 dB 40 dB " five-walled Clear (H/H/H/H/H) 0.99 W/m²K 0.63 W/m²K 0.55 W/m²K 58 % 24 % 44 % 47 % 31 % 25 % 24 dB 30 dB 40 dB " " Opal (O/H/H/H/H) 0.99 W/m²K 0.63 W/m²K 0.55 W/m²K 53 % 22 % 40 % 41 % 27 % 22 % 24 dB 30 dB 40 dB Polycarbonate PC # dome walls Clear - Opal - Heatstop Ut-value LT-value g-value Rw-value Skylight +EP25 iDome Skylight +EP25 iDome Skylight +EP25 iDome Skylight +EP25 iDome " single-walled Clear (A) 5.17 W/m²K 1.19 W/m²K 0.93 W/m²K 88 % 36 % 66 % 83 % 55 % 44 % - 24 dB 40 dB " " Opal (D) 5.17 W/m²K 1.19 W/m²K 0.93 W/m²K 58 % 24 % 44 % 60 % 40 % 32 % - 24 dB 40 dB " double-walled Clear (A/H) 2.90 W/m²K 0.98 W/m²K 0.79 W/m²K 79 % 32 % 59 % 72 % 48 % 38 % 20 dB 26 dB 40 dB " " Clear (A/A) 2.90 W/m²K 0.98 W/m²K 0.79 W/m²K 77 % 32 % 58 % 69 % 46 % 37 % 20 dB 26 dB 40 dB " " Opal (A/O) 2.90 W/m²K 0.98 W/m²K 0.79 W/m²K 73 % 30 % 55 % 63 % 42 % 33 % 20 dB 26 dB 40 dB " " Opal (A/D) 2.90 W/m²K 0.98 W/m²K 0.79 W/m²K 51 % 21 % 38 % 50 % 33 % 27 % 20 dB 26 dB 40 dB " triple-walled Clear (A/H/H) 1.70 W/m²K 0.83 W/m²K 0.69 W/m²K 71 % 29 % 53 % 63 % 42 % 33 % 22 dB 28 dB 40 dB " " Opal (A/O/O) 1.70 W/m²K 0.83 W/m²K 0.69 W/m²K 61 % 25 % 46 % 48 % 32 % 25 % 22 dB 28 dB 40 dB " four-walled Clear (A/H/H/H) 1.28 W/m²K 0.72 W/m²K 0.61 W/m²K 64 % 26 % 48 % 52 % 34 % 28 % 23 dB 29 dB 40 dB " " Opal (A/H/O/H) 1.28 W/m²K 0.72 W/m²K 0.61 W/m²K 59 % 24 % 44 % 46 % 30 % 24 % 23 dB 29 dB 40 dB " five-walled Clear (A/H/H/H/H) 0.99 W/m²K 0.63 W/m²K 0.55 W/m²K 58 % 24 % 44 % 47 % 31 % 25 % 24 dB 30 dB 40 dB " " Opal (A/H/O/H/H) 0.99 W/m²K 0.63 W/m²K 0.55 W/m²K 53 % 22 % 40 % 41 % 27 % 22 % 24 dB 30 dB 40 dB PC Heatstop # dome walls Clear - Opal - Heatstop Ut-value LT-value g-value Rw-value Skylight +EP25 iDome Skylight +EP25 iDome Skylight +EP25 iDome Skylight +EP25 iDome " single-walled Heatstop Opal (T) 5.17 W/m²K 1.19 W/m²K 0.93 W/m²K 49 % 20 % 37 % 59 % 39 % 31 % - 24 dB 40 dB " double-walled Clear (T/H) 2.90 W/m²K 0.98 W/m²K 0.79 W/m²K 44 % 18 % 33 % 51 % 34 % 27 % 20 dB 26 dB 40 dB " " Opal (T/O) 2.90 W/m²K 0.98 W/m²K 0.79 W/m²K 41 % 17 % 31 % 45 % 30 % 24 % 20 dB 26 dB 40 dB " triple-walled Clear (T/H/H) 1.70 W/m²K 0.83 W/m²K 0.69 W/m²K 40 % 16 % 30 % 44 % 29 % 23 % 22 dB 28 dB 40 dB " " Opal (T/H/O) 1.70 W/m²K 0.83 W/m²K 0.69 W/m²K 37 % 15 % 28 % 39 % 26 % 21 % 22 dB 28 dB 40 dB " four-walled Clear (T/H/H/H) 1.28 W/m²K 0.72 W/m²K 0.61 W/m²K 35 % 14 % 26 % 37 % 24 % 20 % 23 dB 29 dB 40 dB " " Opal (T/H/O/H) 1.28 W/m²K 0.72 W/m²K 0.61 W/m²K 32 % 13 % 24 % 32 % 21 % 17 % 23 dB 29 dB 40 dB EP10 # dome walls Clear - Opal - Heatstop Ut-value LT-value g-value Rw-value Skylight +EP25 iDome Skylight +EP25 iDome Skylight +EP25 iDome Skylight +EP25 iDome EP 10 koepel PMMA 6-wandig Opal (H/E/O) 1.30 W/m²K 0.71 W/m²K 0.60 W/m²K 51 % 21 % 38 % 43 % 28 % 23 % 21 dB 27 dB 40 dB EP 10 koepel PC 6-wandig Opal (A/E/O) 1.30 W/m²K 0.71 W/m²K 0.60 W/m²K 50 % 21 % 38 % 41 % 27 % 22 % 21 dB 27 dB 40 dB | https://skylux.eu/en/products/skylux-round-skylight-with-diameter-o-140-cm?variant=50200978161997 | https://skylux.eu/cdn/shop/files/Skylux-polycarbonaat-lichtkoepel-dubbelwandig-opaal-rond-1400-mm-lichtkoepel_fa69c30d-edbf-46e9-ba99-b83185a7913f.png?v=1726572725&width=1600 | https://skylux.eu/cdn/shop/files/Skylux-ronde-lichtkoepel-met-diameter-140-cm-Ronde-lichtkoepel.png?v=1726646599&width=1600 | https://skylux.eu/cdn/shop/files/Skylux-polycarbonaat-lichtkoepel-3-wandig-heatstoprond-1400-mm-lichtkoepel_c7902d7a-c1f4-45d0-936c-28c3b84529b5.png?v=1726572725&width=1600 | https://skylux.eu/cdn/shop/files/Skylux-polycarbonaat-lichtkoepel-enkelwandig-heatstop-rond-1400-mm-lichtkoepel_d15351c2-c6d8-4428-84c3-6eca0c30d687.png?v=1726572725&width=1600 | https://skylux.eu/cdn/shop/files/Skylux-acrylaat-lichtkoepel-5-wandig-opaal-rond-1400-mm-lichtkoepel_c8e47d7e-f7cf-4e2d-92c9-747babfcf85b.png?v=1726572725&width=1600 |  |  | <meta charset="UTF-8"> <style> table { width: 100%; border-collapse: collapse; } td:nth-child(4) { font-weight: bold; } td:nth-child(7) { font-weight: bold; } td:nth-child(10) { font-weight: bold; } td:nth-child(13) { font-weight: bold; } th { background-color: #0082C8; color: white; padding: 10px; } tr:nth-child(even) { background-color: #E1F3FF; } tr:nth-child(odd) { background-color: white; } td, th { border: 1px solid #ddd; padding: 8px; } .highlight { color: #0082C8; } </style> <table> <thead> <tr> <th rowspan="2">Acrylic PMMA</th> <th rowspan="2"># dome walls</th> <th rowspan="2">Clear - Opal - Heatstop</th> <th colspan="3">Ut-value</th> <th colspan="3">LT-value</th> <th colspan="3">g-value</th> <th colspan="3">Rw-value</th> </tr> <tr> <th>Skylight</th> <th>+EP25</th> <th>iDome</th> <th>Skylight</th> <th>+EP25</th> <th>iDome</th> <th>Skylight</th> <th>+EP25</th> <th>iDome</th> <th>Skylight</th> <th>+EP25</th> <th>iDome</th> </tr> </thead> <tbody> <!-- Adjust the following rows as per your values --> <tr> <td>"</td> <td>single-walled</td> <td>Clear (H)</td> <td>5.17 W/m²K</td> <td>1.19 W/m²K</td> <td>0.93 W/m²K</td> <td>90 %</td> <td>37 %</td> <td>68 %</td> <td>87 %</td> <td>57 %</td> <td>46 %</td> <td>-</td> <td>24 dB</td> <td>40 dB</td> </tr> <tr> <td>"</td> <td>"</td> <td>Opal (O)</td> <td>5.17 W/m²K</td> <td>1.19 W/m²K</td> <td>0.93 W/m²K</td> <td>83 %</td> <td>34 %</td> <td>62 %</td> <td>76 %</td> <td>50 %</td> <td>40 %</td> <td>-</td> <td>24 dB</td> <td>40 dB</td> </tr> <tr> <td>"</td> <td>double-walled</td> <td>Clear (H/H)</td> <td>2.90 W/m²K</td> <td>0.98 W/m²K</td> <td>0.79 W/m²K</td> <td>81 %</td> <td>33 %</td> <td>61 %</td> <td>75 %</td> <td>50 %</td> <td>40 %</td> <td>20 dB</td> <td>26 dB</td> <td>40 dB</td> </tr> <tr> <td>"</td> <td>"</td> <td>Opal (O/O)</td> <td>2.90 W/m²K</td> <td>0.98 W/m²K</td> <td>0.79 W/m²K</td> <td>69 %</td> <td>28 %</td> <td>52 %</td> <td>58 %</td> <td>38 %</td> <td>31 %</td> <td>20 dB</td> <td>26 dB</td> <td>40 dB</td> </tr> <tr> <td>"</td> <td>triple-walled</td> <td>Clear (H/H/H)</td> <td>1.70 W/m²K</td> <td>0.83 W/m²K</td> <td>0.69 W/m²K</td> <td>73 %</td> <td>30 %</td> <td>55 %</td> <td>65 %</td> <td>43 %</td> <td>34 %</td> <td>22 dB</td> <td>28 dB</td> <td>40 dB</td> </tr> <tr> <td>"</td> <td>"</td> <td>Opal (O/H/O)</td> <td>1.70 W/m²K</td> <td>0.83 W/m²K</td> <td>0.69 W/m²K</td> <td>62 %</td> <td>25 %</td> <td>47 %</td> <td>51 %</td> <td>34 %</td> <td>27 %</td> <td>22 dB</td> <td>28 dB</td> <td>40 dB</td> </tr> <tr> <td>"</td> <td>four-walled</td> <td>Clear (H/H/H/H)</td> <td>1.28 W/m²K</td> <td>0.72 W/m²K</td> <td>0.61 W/m²K</td> <td>64 %</td> <td>26 %</td> <td>48 %</td> <td>54 %</td> <td>36 %</td> <td>29 %</td> <td>23 dB</td> <td>29 dB</td> <td>40 dB</td> </tr> <tr> <td>"</td> <td>"</td> <td>Opal (H/H/O/H)</td> <td>1.28 W/m²K</td> <td>0.72 W/m²K</td> <td>0.61 W/m²K</td> <td>59 %</td> <td>24 %</td> <td>44 %</td> <td>48 %</td> <td>32 %</td> <td>25 %</td> <td>23 dB</td> <td>29 dB</td> <td>40 dB</td> </tr> <tr> <td>"</td> <td>five-walled</td> <td>Clear (H/H/H/H/H)</td> <td>0.99 W/m²K</td> <td>0.63 W/m²K</td> <td>0.55 W/m²K</td> <td>58 %</td> <td>24 %</td> <td>44 %</td> <td>47 %</td> <td>31 %</td> <td>25 %</td> <td>24 dB</td> <td>30 dB</td> <td>40 dB</td> </tr> <tr> <td>"</td> <td>"</td> <td>Opal (O/H/H/H/H)</td> <td>0.99 W/m²K</td> <td>0.63 W/m²K</td> <td>0.55 W/m²K</td> <td>53 %</td> <td>22 %</td> <td>40 %</td> <td>41 %</td> <td>27 %</td> <td>22 %</td> <td>24 dB</td> <td>30 dB</td> <td>40 dB</td> </tr> </tbody> <thead> <tr> <th rowspan="2">Polycarbonate PC</th> <th rowspan="2"># dome walls</th> <th rowspan="2">Clear - Opal - Heatstop</th> <th colspan="3">Ut-value</th> <th colspan="3">LT-value</th> <th colspan="3">g-value</th> <th colspan="3">Rw-value</th> </tr> <tr> <th>Skylight</th> <th>+EP25</th> <th>iDome</th> <th>Skylight</th> <th>+EP25</th> <th>iDome</th> <th>Skylight</th> <th>+EP25</th> <th>iDome</th> <th>Skylight</th> <th>+EP25</th> <th>iDome</th> </tr> </thead> <tbody> <tr> <td>"</td> <td>single-walled</td> <td>Clear (A)</td> <td>5.17 W/m²K</td> <td>1.19 W/m²K</td> <td>0.93 W/m²K</td> <td>88 %</td> <td>36 %</td> <td>66 %</td> <td>83 %</td> <td>55 %</td> <td>44 %</td> <td>-</td> <td>24 dB</td> <td>40 dB</td> </tr> <tr> <td>"</td> <td>"</td> <td>Opal (D)</td> <td>5.17 W/m²K</td> <td>1.19 W/m²K</td> <td>0.93 W/m²K</td> <td>58 %</td> <td>24 %</td> <td>44 %</td> <td>60 %</td> <td>40 %</td> <td>32 %</td> <td>-</td> <td>24 dB</td> <td>40 dB</td> </tr> <tr> <td>"</td> <td>double-walled</td> <td>Clear (A/H)</td> <td>2.90 W/m²K</td> <td>0.98 W/m²K</td> <td>0.79 W/m²K</td> <td>79 %</td> <td>32 %</td> <td>59 %</td> <td>72 %</td> <td>48 %</td> <td>38 %</td> <td>20 dB</td> <td>26 dB</td> <td>40 dB</td> </tr> <tr> <td>"</td> <td>"</td> <td>Clear (A/A)</td> <td>2.90 W/m²K</td> <td>0.98 W/m²K</td> <td>0.79 W/m²K</td> <td>77 %</td> <td>32 %</td> <td>58 %</td> <td>69 %</td> <td>46 %</td> <td>37 %</td> <td>20 dB</td> <td>26 dB</td> <td>40 dB</td> </tr> <tr> <td>"</td> <td>"</td> <td>Opal (A/O)</td> <td>2.90 W/m²K</td> <td>0.98 W/m²K</td> <td>0.79 W/m²K</td> <td>73 %</td> <td>30 %</td> <td>55 %</td> <td>63 %</td> <td>42 %</td> <td>33 %</td> <td>20 dB</td> <td>26 dB</td> <td>40 dB</td> </tr> <tr> <td>"</td> <td>"</td> <td>Opal (A/D)</td> <td>2.90 W/m²K</td> <td>0.98 W/m²K</td> <td>0.79 W/m²K</td> <td>51 %</td> <td>21 %</td> <td>38 %</td> <td>50 %</td> <td>33 %</td> <td>27 %</td> <td>20 dB</td> <td>26 dB</td> <td>40 dB</td> </tr> <tr> <td>"</td> <td>triple-walled</td> <td>Clear (A/H/H)</td> <td>1.70 W/m²K</td> <td>0.83 W/m²K</td> <td>0.69 W/m²K</td> <td>71 %</td> <td>29 %</td> <td>53 %</td> <td>63 %</td> <td>42 %</td> <td>33 %</td> <td>22 dB</td> <td>28 dB</td> <td>40 dB</td> </tr> <tr> <td>"</td> <td>"</td> <td>Opal (A/O/O)</td> <td>1.70 W/m²K</td> <td>0.83 W/m²K</td> <td>0.69 W/m²K</td> <td>61 %</td> <td>25 %</td> <td>46 %</td> <td>48 %</td> <td>32 %</td> <td>25 %</td> <td>22 dB</td> <td>28 dB</td> <td>40 dB</td> </tr> <tr> <td>"</td> <td>four-walled</td> <td>Clear (A/H/H/H)</td> <td>1.28 W/m²K</td> <td>0.72 W/m²K</td> <td>0.61 W/m²K</td> <td>64 %</td> <td>26 %</td> <td>48 %</td> <td>52 %</td> <td>34 %</td> <td>28 %</td> <td>23 dB</td> <td>29 dB</td> <td>40 dB</td> </tr> <tr> <td>"</td> <td>"</td> <td>Opal (A/H/O/H)</td> <td>1.28 W/m²K</td> <td>0.72 W/m²K</td> <td>0.61 W/m²K</td> <td>59 %</td> <td>24 %</td> <td>44 %</td> <td>46 %</td> <td>30 %</td> <td>24 %</td> <td>23 dB</td> <td>29 dB</td> <td>40 dB</td> </tr> <tr> <td>"</td> <td>five-walled</td> <td>Clear (A/H/H/H/H)</td> <td>0.99 W/m²K</td> <td>0.63 W/m²K</td> <td>0.55 W/m²K</td> <td>58 %</td> <td>24 %</td> <td>44 %</td> <td>47 %</td> <td>31 %</td> <td>25 %</td> <td>24 dB</td> <td>30 dB</td> <td>40 dB</td> </tr> <tr> <td>"</td> <td>"</td> <td>Opal (A/H/O/H/H)</td> <td>0.99 W/m²K</td> <td>0.63 W/m²K</td> <td>0.55 W/m²K</td> <td>53 %</td> <td>22 %</td> <td>40 %</td> <td>41 %</td> <td>27 %</td> <td>22 %</td> <td>24 dB</td> <td>30 dB</td> <td>40 dB</td> </tr> </tbody> <thead> <tr> <th rowspan="2">PC Heatstop</th> <th rowspan="2"># dome walls</th> <th rowspan="2">Clear - Opal - Heatstop</th> <th colspan="3">Ut-value</th> <th colspan="3">LT-value</th> <th colspan="3">g-value</th> <th colspan="3">Rw-value</th> </tr> <tr> <th>Skylight</th> <th>+EP25</th> <th>iDome</th> <th>Skylight</th> <th>+EP25</th> <th>iDome</th> <th>Skylight</th> <th>+EP25</th> <th>iDome</th> <th>Skylight</th> <th>+EP25</th> <th>iDome</th> </tr> </thead> <tbody> <tr> <td>"</td> <td>single-walled</td> <td>Heatstop Opal (T)</td> <td>5.17 W/m²K</td> <td>1.19 W/m²K</td> <td>0.93 W/m²K</td> <td>49 %</td> <td>20 %</td> <td>37 %</td> <td>59 %</td> <td>39 %</td> <td>31 %</td> <td>-</td> <td>24 dB</td> <td>40 dB</td> </tr> <tr> <td>"</td> <td>double-walled</td> <td>Clear (T/H)</td> <td>2.90 W/m²K</td> <td>0.98 W/m²K</td> <td>0.79 W/m²K</td> <td>44 %</td> <td>18 %</td> <td>33 %</td> <td>51 %</td> <td>34 %</td> <td>27 %</td> <td>20 dB</td> <td>26 dB</td> <td>40 dB</td> </tr> <tr> <td>"</td> <td>"</td> <td>Opal (T/O)</td> <td>2.90 W/m²K</td> <td>0.98 W/m²K</td> <td>0.79 W/m²K</td> <td>41 %</td> <td>17 %</td> <td>31 %</td> <td>45 %</td> <td>30 %</td> <td>24 %</td> <td>20 dB</td> <td>26 dB</td> <td>40 dB</td> </tr> <tr> <td>"</td> <td>triple-walled</td> <td>Clear (T/H/H)</td> <td>1.70 W/m²K</td> <td>0.83 W/m²K</td> <td>0.69 W/m²K</td> <td>40 %</td> <td>16 %</td> <td>30 %</td> <td>44 %</td> <td>29 %</td> <td>23 %</td> <td>22 dB</td> <td>28 dB</td> <td>40 dB</td> </tr> <tr> <td>"</td> <td>"</td> <td>Opal (T/H/O)</td> <td>1.70 W/m²K</td> <td>0.83 W/m²K</td> <td>0.69 W/m²K</td> <td>37 %</td> <td>15 %</td> <td>28 %</td> <td>39 %</td> <td>26 %</td> <td>21 %</td> <td>22 dB</td> <td>28 dB</td> <td>40 dB</td> </tr> <tr> <td>"</td> <td>four-walled</td> <td>Clear (T/H/H/H)</td> <td>1.28 W/m²K</td> <td>0.72 W/m²K</td> <td>0.61 W/m²K</td> <td>35 %</td> <td>14 %</td> <td>26 %</td> <td>37 %</td> <td>24 %</td> <td>20 %</td> <td>23 dB</td> <td>29 dB</td> <td>40 dB</td> </tr> <tr> <td>"</td> <td>"</td> <td>Opal (T/H/O/H)</td> <td>1.28 W/m²K</td> <td>0.72 W/m²K</td> <td>0.61 W/m²K</td> <td>32 %</td> <td>13 %</td> <td>24 %</td> <td>32 %</td> <td>21 %</td> <td>17 %</td> <td>23 dB</td> <td>29 dB</td> <td>40 dB</td> </tr> </tbody> <thead> <tr> <th rowspan="2">EP10</th> <th rowspan="2"># dome walls</th> <th rowspan="2">Clear - Opal - Heatstop</th> <th colspan="3">Ut-value</th> <th colspan="3">LT-value</th> <th colspan="3">g-value</th> <th colspan="3">Rw-value</th> </tr> <tr> <th>Skylight</th> <th>+EP25</th> <th>iDome</th> <th>Skylight</th> <th>+EP25</th> <th>iDome</th> <th>Skylight</th> <th>+EP25</th> <th>iDome</th> <th>Skylight</th> <th>+EP25</th> <th>iDome</th> </tr> </thead> <tbody> <tr> <td>EP 10 koepel PMMA</td> <td>6-wandig</td> <td>Opal (H/E/O)</td> <td>1.30 W/m²K</td> <td>0.71 W/m²K</td> <td>0.60 W/m²K</td> <td>51 %</td> <td>21 %</td> <td>38 %</td> <td>43 %</td> <td>28 %</td> <td>23 %</td> <td>21 dB</td> <td>27 dB</td> <td>40 dB</td> </tr> <tr> <td>EP 10 koepel PC</td> <td>6-wandig</td> <td>Opal (A/E/O)</td> <td>1.30 W/m²K</td> <td>0.71 W/m²K</td> <td>0.60 W/m²K</td> <td>50 %</td> <td>21 %</td> <td>38 %</td> <td>41 %</td> <td>27 %</td> <td>22 %</td> <td>21 dB</td> <td>27 dB</td> <td>40 dB</td> </tr> </tbody> </table> | skylux-round-skylight-with-diameter-o-140-cm | 9754051969357 | 50200978161997
Skylights | Round skylight | Skylux | Skylux round skylight with diameter ⌀ 140 cm | Double-walled (2.90 W/m²K) / Polycarbonate (250 times more impact-resistant than glass) / Heat-resistant, opal and non-transparent (OO) | 30031 | 5412970300311 | 1713.4 | Yes | 35-45 | 13.16 | Number of walls | Double-walled (2.90 W/m²K) | Material | Polycarbonate (250 times more impact-resistant than glass) | Choose clear, opal or heatstop | Heat-resistant, opal and non-transparent (OO) |  |  |  | 140cm |  |  | Round | [9 empty] | D |  |  | For heated areas, we recommend at least a 3-walled skylight for optimal insulation. | Acrylic PMMA # dome walls Clear - Opal - Heatstop Ut-value LT-value g-value Rw-value Skylight +EP25 iDome Skylight +EP25 iDome Skylight +EP25 iDome Skylight +EP25 iDome " single-walled Clear (H) 5.17 W/m²K 1.19 W/m²K 0.93 W/m²K 90 % 37 % 68 % 87 % 57 % 46 % - 24 dB 40 dB " " Opal (O) 5.17 W/m²K 1.19 W/m²K 0.93 W/m²K 83 % 34 % 62 % 76 % 50 % 40 % - 24 dB 40 dB " double-walled Clear (H/H) 2.90 W/m²K 0.98 W/m²K 0.79 W/m²K 81 % 33 % 61 % 75 % 50 % 40 % 20 dB 26 dB 40 dB " " Opal (O/O) 2.90 W/m²K 0.98 W/m²K 0.79 W/m²K 69 % 28 % 52 % 58 % 38 % 31 % 20 dB 26 dB 40 dB " triple-walled Clear (H/H/H) 1.70 W/m²K 0.83 W/m²K 0.69 W/m²K 73 % 30 % 55 % 65 % 43 % 34 % 22 dB 28 dB 40 dB " " Opal (O/H/O) 1.70 W/m²K 0.83 W/m²K 0.69 W/m²K 62 % 25 % 47 % 51 % 34 % 27 % 22 dB 28 dB 40 dB " four-walled Clear (H/H/H/H) 1.28 W/m²K 0.72 W/m²K 0.61 W/m²K 64 % 26 % 48 % 54 % 36 % 29 % 23 dB 29 dB 40 dB " " Opal (H/H/O/H) 1.28 W/m²K 0.72 W/m²K 0.61 W/m²K 59 % 24 % 44 % 48 % 32 % 25 % 23 dB 29 dB 40 dB " five-walled Clear (H/H/H/H/H) 0.99 W/m²K 0.63 W/m²K 0.55 W/m²K 58 % 24 % 44 % 47 % 31 % 25 % 24 dB 30 dB 40 dB " " Opal (O/H/H/H/H) 0.99 W/m²K 0.63 W/m²K 0.55 W/m²K 53 % 22 % 40 % 41 % 27 % 22 % 24 dB 30 dB 40 dB Polycarbonate PC # dome walls Clear - Opal - Heatstop Ut-value LT-value g-value Rw-value Skylight +EP25 iDome Skylight +EP25 iDome Skylight +EP25 iDome Skylight +EP25 iDome " single-walled Clear (A) 5.17 W/m²K 1.19 W/m²K 0.93 W/m²K 88 % 36 % 66 % 83 % 55 % 44 % - 24 dB 40 dB " " Opal (D) 5.17 W/m²K 1.19 W/m²K 0.93 W/m²K 58 % 24 % 44 % 60 % 40 % 32 % - 24 dB 40 dB " double-walled Clear (A/H) 2.90 W/m²K 0.98 W/m²K 0.79 W/m²K 79 % 32 % 59 % 72 % 48 % 38 % 20 dB 26 dB 40 dB " " Clear (A/A) 2.90 W/m²K 0.98 W/m²K 0.79 W/m²K 77 % 32 % 58 % 69 % 46 % 37 % 20 dB 26 dB 40 dB " " Opal (A/O) 2.90 W/m²K 0.98 W/m²K 0.79 W/m²K 73 % 30 % 55 % 63 % 42 % 33 % 20 dB 26 dB 40 dB " " Opal (A/D) 2.90 W/m²K 0.98 W/m²K 0.79 W/m²K 51 % 21 % 38 % 50 % 33 % 27 % 20 dB 26 dB 40 dB " triple-walled Clear (A/H/H) 1.70 W/m²K 0.83 W/m²K 0.69 W/m²K 71 % 29 % 53 % 63 % 42 % 33 % 22 dB 28 dB 40 dB " " Opal (A/O/O) 1.70 W/m²K 0.83 W/m²K 0.69 W/m²K 61 % 25 % 46 % 48 % 32 % 25 % 22 dB 28 dB 40 dB " four-walled Clear (A/H/H/H) 1.28 W/m²K 0.72 W/m²K 0.61 W/m²K 64 % 26 % 48 % 52 % 34 % 28 % 23 dB 29 dB 40 dB " " Opal (A/H/O/H) 1.28 W/m²K 0.72 W/m²K 0.61 W/m²K 59 % 24 % 44 % 46 % 30 % 24 % 23 dB 29 dB 40 dB " five-walled Clear (A/H/H/H/H) 0.99 W/m²K 0.63 W/m²K 0.55 W/m²K 58 % 24 % 44 % 47 % 31 % 25 % 24 dB 30 dB 40 dB " " Opal (A/H/O/H/H) 0.99 W/m²K 0.63 W/m²K 0.55 W/m²K 53 % 22 % 40 % 41 % 27 % 22 % 24 dB 30 dB 40 dB PC Heatstop # dome walls Clear - Opal - Heatstop Ut-value LT-value g-value Rw-value Skylight +EP25 iDome Skylight +EP25 iDome Skylight +EP25 iDome Skylight +EP25 iDome " single-walled Heatstop Opal (T) 5.17 W/m²K 1.19 W/m²K 0.93 W/m²K 49 % 20 % 37 % 59 % 39 % 31 % - 24 dB 40 dB " double-walled Clear (T/H) 2.90 W/m²K 0.98 W/m²K 0.79 W/m²K 44 % 18 % 33 % 51 % 34 % 27 % 20 dB 26 dB 40 dB " " Opal (T/O) 2.90 W/m²K 0.98 W/m²K 0.79 W/m²K 41 % 17 % 31 % 45 % 30 % 24 % 20 dB 26 dB 40 dB " triple-walled Clear (T/H/H) 1.70 W/m²K 0.83 W/m²K 0.69 W/m²K 40 % 16 % 30 % 44 % 29 % 23 % 22 dB 28 dB 40 dB " " Opal (T/H/O) 1.70 W/m²K 0.83 W/m²K 0.69 W/m²K 37 % 15 % 28 % 39 % 26 % 21 % 22 dB 28 dB 40 dB " four-walled Clear (T/H/H/H) 1.28 W/m²K 0.72 W/m²K 0.61 W/m²K 35 % 14 % 26 % 37 % 24 % 20 % 23 dB 29 dB 40 dB " " Opal (T/H/O/H) 1.28 W/m²K 0.72 W/m²K 0.61 W/m²K 32 % 13 % 24 % 32 % 21 % 17 % 23 dB 29 dB 40 dB EP10 # dome walls Clear - Opal - Heatstop Ut-value LT-value g-value Rw-value Skylight +EP25 iDome Skylight +EP25 iDome Skylight +EP25 iDome Skylight +EP25 iDome EP 10 koepel PMMA 6-wandig Opal (H/E/O) 1.30 W/m²K 0.71 W/m²K 0.60 W/m²K 51 % 21 % 38 % 43 % 28 % 23 % 21 dB 27 dB 40 dB EP 10 koepel PC 6-wandig Opal (A/E/O) 1.30 W/m²K 0.71 W/m²K 0.60 W/m²K 50 % 21 % 38 % 41 % 27 % 22 % 21 dB 27 dB 40 dB | https://skylux.eu/en/products/skylux-round-skylight-with-diameter-o-140-cm?variant=50200978686285 | https://skylux.eu/cdn/shop/files/Ronde-bolvormige-pantser-lichtkoepel-dubbelwandig-pc-heatstop-op_-pmma-opaal-1400-mm-lichtkoepel_3b59b30e-8881-4de9-9229-bb47b1bebc3e.png?v=1726572725&width=1600 | https://skylux.eu/cdn/shop/files/Skylux-ronde-lichtkoepel-met-diameter-140-cm-Ronde-lichtkoepel.png?v=1726646599&width=1600 | https://skylux.eu/cdn/shop/files/Skylux-polycarbonaat-lichtkoepel-3-wandig-heatstoprond-1400-mm-lichtkoepel_c7902d7a-c1f4-45d0-936c-28c3b84529b5.png?v=1726572725&width=1600 | https://skylux.eu/cdn/shop/files/Skylux-polycarbonaat-lichtkoepel-enkelwandig-heatstop-rond-1400-mm-lichtkoepel_d15351c2-c6d8-4428-84c3-6eca0c30d687.png?v=1726572725&width=1600 | https://skylux.eu/cdn/shop/files/Skylux-polycarbonaat-lichtkoepel-dubbelwandig-opaal-rond-1400-mm-lichtkoepel_fa69c30d-edbf-46e9-ba99-b83185a7913f.png?v=1726572725&width=1600 |  |  | <meta charset="UTF-8"> <style> table { width: 100%; border-collapse: collapse; } td:nth-child(4) { font-weight: bold; } td:nth-child(7) { font-weight: bold; } td:nth-child(10) { font-weight: bold; } td:nth-child(13) { font-weight: bold; } th { background-color: #0082C8; color: white; padding: 10px; } tr:nth-child(even) { background-color: #E1F3FF; } tr:nth-child(odd) { background-color: white; } td, th { border: 1px solid #ddd; padding: 8px; } .highlight { color: #0082C8; } </style> <table> <thead> <tr> <th rowspan="2">Acrylic PMMA</th> <th rowspan="2"># dome walls</th> <th rowspan="2">Clear - Opal - Heatstop</th> <th colspan="3">Ut-value</th> <th colspan="3">LT-value</th> <th colspan="3">g-value</th> <th colspan="3">Rw-value</th> </tr> <tr> <th>Skylight</th> <th>+EP25</th> <th>iDome</th> <th>Skylight</th> <th>+EP25</th> <th>iDome</th> <th>Skylight</th> <th>+EP25</th> <th>iDome</th> <th>Skylight</th> <th>+EP25</th> <th>iDome</th> </tr> </thead> <tbody> <!-- Adjust the following rows as per your values --> <tr> <td>"</td> <td>single-walled</td> <td>Clear (H)</td> <td>5.17 W/m²K</td> <td>1.19 W/m²K</td> <td>0.93 W/m²K</td> <td>90 %</td> <td>37 %</td> <td>68 %</td> <td>87 %</td> <td>57 %</td> <td>46 %</td> <td>-</td> <td>24 dB</td> <td>40 dB</td> </tr> <tr> <td>"</td> <td>"</td> <td>Opal (O)</td> <td>5.17 W/m²K</td> <td>1.19 W/m²K</td> <td>0.93 W/m²K</td> <td>83 %</td> <td>34 %</td> <td>62 %</td> <td>76 %</td> <td>50 %</td> <td>40 %</td> <td>-</td> <td>24 dB</td> <td>40 dB</td> </tr> <tr> <td>"</td> <td>double-walled</td> <td>Clear (H/H)</td> <td>2.90 W/m²K</td> <td>0.98 W/m²K</td> <td>0.79 W/m²K</td> <td>81 %</td> <td>33 %</td> <td>61 %</td> <td>75 %</td> <td>50 %</td> <td>40 %</td> <td>20 dB</td> <td>26 dB</td> <td>40 dB</td> </tr> <tr> <td>"</td> <td>"</td> <td>Opal (O/O)</td> <td>2.90 W/m²K</td> <td>0.98 W/m²K</td> <td>0.79 W/m²K</td> <td>69 %</td> <td>28 %</td> <td>52 %</td> <td>58 %</td> <td>38 %</td> <td>31 %</td> <td>20 dB</td> <td>26 dB</td> <td>40 dB</td> </tr> <tr> <td>"</td> <td>triple-walled</td> <td>Clear (H/H/H)</td> <td>1.70 W/m²K</td> <td>0.83 W/m²K</td> <td>0.69 W/m²K</td> <td>73 %</td> <td>30 %</td> <td>55 %</td> <td>65 %</td> <td>43 %</td> <td>34 %</td> <td>22 dB</td> <td>28 dB</td> <td>40 dB</td> </tr> <tr> <td>"</td> <td>"</td> <td>Opal (O/H/O)</td> <td>1.70 W/m²K</td> <td>0.83 W/m²K</td> <td>0.69 W/m²K</td> <td>62 %</td> <td>25 %</td> <td>47 %</td> <td>51 %</td> <td>34 %</td> <td>27 %</td> <td>22 dB</td> <td>28 dB</td> <td>40 dB</td> </tr> <tr> <td>"</td> <td>four-walled</td> <td>Clear (H/H/H/H)</td> <td>1.28 W/m²K</td> <td>0.72 W/m²K</td> <td>0.61 W/m²K</td> <td>64 %</td> <td>26 %</td> <td>48 %</td> <td>54 %</td> <td>36 %</td> <td>29 %</td> <td>23 dB</td> <td>29 dB</td> <td>40 dB</td> </tr> <tr> <td>"</td> <td>"</td> <td>Opal (H/H/O/H)</td> <td>1.28 W/m²K</td> <td>0.72 W/m²K</td> <td>0.61 W/m²K</td> <td>59 %</td> <td>24 %</td> <td>44 %</td> <td>48 %</td> <td>32 %</td> <td>25 %</td> <td>23 dB</td> <td>29 dB</td> <td>40 dB</td> </tr> <tr> <td>"</td> <td>five-walled</td> <td>Clear (H/H/H/H/H)</td> <td>0.99 W/m²K</td> <td>0.63 W/m²K</td> <td>0.55 W/m²K</td> <td>58 %</td> <td>24 %</td> <td>44 %</td> <td>47 %</td> <td>31 %</td> <td>25 %</td> <td>24 dB</td> <td>30 dB</td> <td>40 dB</td> </tr> <tr> <td>"</td> <td>"</td> <td>Opal (O/H/H/H/H)</td> <td>0.99 W/m²K</td> <td>0.63 W/m²K</td> <td>0.55 W/m²K</td> <td>53 %</td> <td>22 %</td> <td>40 %</td> <td>41 %</td> <td>27 %</td> <td>22 %</td> <td>24 dB</td> <td>30 dB</td> <td>40 dB</td> </tr> </tbody> <thead> <tr> <th rowspan="2">Polycarbonate PC</th> <th rowspan="2"># dome walls</th> <th rowspan="2">Clear - Opal - Heatstop</th> <th colspan="3">Ut-value</th> <th colspan="3">LT-value</th> <th colspan="3">g-value</th> <th colspan="3">Rw-value</th> </tr> <tr> <th>Skylight</th> <th>+EP25</th> <th>iDome</th> <th>Skylight</th> <th>+EP25</th> <th>iDome</th> <th>Skylight</th> <th>+EP25</th> <th>iDome</th> <th>Skylight</th> <th>+EP25</th> <th>iDome</th> </tr> </thead> <tbody> <tr> <td>"</td> <td>single-walled</td> <td>Clear (A)</td> <td>5.17 W/m²K</td> <td>1.19 W/m²K</td> <td>0.93 W/m²K</td> <td>88 %</td> <td>36 %</td> <td>66 %</td> <td>83 %</td> <td>55 %</td> <td>44 %</td> <td>-</td> <td>24 dB</td> <td>40 dB</td> </tr> <tr> <td>"</td> <td>"</td> <td>Opal (D)</td> <td>5.17 W/m²K</td> <td>1.19 W/m²K</td> <td>0.93 W/m²K</td> <td>58 %</td> <td>24 %</td> <td>44 %</td> <td>60 %</td> <td>40 %</td> <td>32 %</td> <td>-</td> <td>24 dB</td> <td>40 dB</td> </tr> <tr> <td>"</td> <td>double-walled</td> <td>Clear (A/H)</td> <td>2.90 W/m²K</td> <td>0.98 W/m²K</td> <td>0.79 W/m²K</td> <td>79 %</td> <td>32 %</td> <td>59 %</td> <td>72 %</td> <td>48 %</td> <td>38 %</td> <td>20 dB</td> <td>26 dB</td> <td>40 dB</td> </tr> <tr> <td>"</td> <td>"</td> <td>Clear (A/A)</td> <td>2.90 W/m²K</td> <td>0.98 W/m²K</td> <td>0.79 W/m²K</td> <td>77 %</td> <td>32 %</td> <td>58 %</td> <td>69 %</td> <td>46 %</td> <td>37 %</td> <td>20 dB</td> <td>26 dB</td> <td>40 dB</td> </tr> <tr> <td>"</td> <td>"</td> <td>Opal (A/O)</td> <td>2.90 W/m²K</td> <td>0.98 W/m²K</td> <td>0.79 W/m²K</td> <td>73 %</td> <td>30 %</td> <td>55 %</td> <td>63 %</td> <td>42 %</td> <td>33 %</td> <td>20 dB</td> <td>26 dB</td> <td>40 dB</td> </tr> <tr> <td>"</td> <td>"</td> <td>Opal (A/D)</td> <td>2.90 W/m²K</td> <td>0.98 W/m²K</td> <td>0.79 W/m²K</td> <td>51 %</td> <td>21 %</td> <td>38 %</td> <td>50 %</td> <td>33 %</td> <td>27 %</td> <td>20 dB</td> <td>26 dB</td> <td>40 dB</td> </tr> <tr> <td>"</td> <td>triple-walled</td> <td>Clear (A/H/H)</td> <td>1.70 W/m²K</td> <td>0.83 W/m²K</td> <td>0.69 W/m²K</td> <td>71 %</td> <td>29 %</td> <td>53 %</td> <td>63 %</td> <td>42 %</td> <td>33 %</td> <td>22 dB</td> <td>28 dB</td> <td>40 dB</td> </tr> <tr> <td>"</td> <td>"</td> <td>Opal (A/O/O)</td> <td>1.70 W/m²K</td> <td>0.83 W/m²K</td> <td>0.69 W/m²K</td> <td>61 %</td> <td>25 %</td> <td>46 %</td> <td>48 %</td> <td>32 %</td> <td>25 %</td> <td>22 dB</td> <td>28 dB</td> <td>40 dB</td> </tr> <tr> <td>"</td> <td>four-walled</td> <td>Clear (A/H/H/H)</td> <td>1.28 W/m²K</td> <td>0.72 W/m²K</td> <td>0.61 W/m²K</td> <td>64 %</td> <td>26 %</td> <td>48 %</td> <td>52 %</td> <td>34 %</td> <td>28 %</td> <td>23 dB</td> <td>29 dB</td> <td>40 dB</td> </tr> <tr> <td>"</td> <td>"</td> <td>Opal (A/H/O/H)</td> <td>1.28 W/m²K</td> <td>0.72 W/m²K</td> <td>0.61 W/m²K</td> <td>59 %</td> <td>24 %</td> <td>44 %</td> <td>46 %</td> <td>30 %</td> <td>24 %</td> <td>23 dB</td> <td>29 dB</td> <td>40 dB</td> </tr> <tr> <td>"</td> <td>five-walled</td> <td>Clear (A/H/H/H/H)</td> <td>0.99 W/m²K</td> <td>0.63 W/m²K</td> <td>0.55 W/m²K</td> <td>58 %</td> <td>24 %</td> <td>44 %</td> <td>47 %</td> <td>31 %</td> <td>25 %</td> <td>24 dB</td> <td>30 dB</td> <td>40 dB</td> </tr> <tr> <td>"</td> <td>"</td> <td>Opal (A/H/O/H/H)</td> <td>0.99 W/m²K</td> <td>0.63 W/m²K</td> <td>0.55 W/m²K</td> <td>53 %</td> <td>22 %</td> <td>40 %</td> <td>41 %</td> <td>27 %</td> <td>22 %</td> <td>24 dB</td> <td>30 dB</td> <td>40 dB</td> </tr> </tbody> <thead> <tr> <th rowspan="2">PC Heatstop</th> <th rowspan="2"># dome walls</th> <th rowspan="2">Clear - Opal - Heatstop</th> <th colspan="3">Ut-value</th> <th colspan="3">LT-value</th> <th colspan="3">g-value</th> <th colspan="3">Rw-value</th> </tr> <tr> <th>Skylight</th> <th>+EP25</th> <th>iDome</th> <th>Skylight</th> <th>+EP25</th> <th>iDome</th> <th>Skylight</th> <th>+EP25</th> <th>iDome</th> <th>Skylight</th> <th>+EP25</th> <th>iDome</th> </tr> </thead> <tbody> <tr> <td>"</td> <td>single-walled</td> <td>Heatstop Opal (T)</td> <td>5.17 W/m²K</td> <td>1.19 W/m²K</td> <td>0.93 W/m²K</td> <td>49 %</td> <td>20 %</td> <td>37 %</td> <td>59 %</td> <td>39 %</td> <td>31 %</td> <td>-</td> <td>24 dB</td> <td>40 dB</td> </tr> <tr> <td>"</td> <td>double-walled</td> <td>Clear (T/H)</td> <td>2.90 W/m²K</td> <td>0.98 W/m²K</td> <td>0.79 W/m²K</td> <td>44 %</td> <td>18 %</td> <td>33 %</td> <td>51 %</td> <td>34 %</td> <td>27 %</td> <td>20 dB</td> <td>26 dB</td> <td>40 dB</td> </tr> <tr> <td>"</td> <td>"</td> <td>Opal (T/O)</td> <td>2.90 W/m²K</td> <td>0.98 W/m²K</td> <td>0.79 W/m²K</td> <td>41 %</td> <td>17 %</td> <td>31 %</td> <td>45 %</td> <td>30 %</td> <td>24 %</td> <td>20 dB</td> <td>26 dB</td> <td>40 dB</td> </tr> <tr> <td>"</td> <td>triple-walled</td> <td>Clear (T/H/H)</td> <td>1.70 W/m²K</td> <td>0.83 W/m²K</td> <td>0.69 W/m²K</td> <td>40 %</td> <td>16 %</td> <td>30 %</td> <td>44 %</td> <td>29 %</td> <td>23 %</td> <td>22 dB</td> <td>28 dB</td> <td>40 dB</td> </tr> <tr> <td>"</td> <td>"</td> <td>Opal (T/H/O)</td> <td>1.70 W/m²K</td> <td>0.83 W/m²K</td> <td>0.69 W/m²K</td> <td>37 %</td> <td>15 %</td> <td>28 %</td> <td>39 %</td> <td>26 %</td> <td>21 %</td> <td>22 dB</td> <td>28 dB</td> <td>40 dB</td> </tr> <tr> <td>"</td> <td>four-walled</td> <td>Clear (T/H/H/H)</td> <td>1.28 W/m²K</td> <td>0.72 W/m²K</td> <td>0.61 W/m²K</td> <td>35 %</td> <td>14 %</td> <td>26 %</td> <td>37 %</td> <td>24 %</td> <td>20 %</td> <td>23 dB</td> <td>29 dB</td> <td>40 dB</td> </tr> <tr> <td>"</td> <td>"</td> <td>Opal (T/H/O/H)</td> <td>1.28 W/m²K</td> <td>0.72 W/m²K</td> <td>0.61 W/m²K</td> <td>32 %</td> <td>13 %</td> <td>24 %</td> <td>32 %</td> <td>21 %</td> <td>17 %</td> <td>23 dB</td> <td>29 dB</td> <td>40 dB</td> </tr> </tbody> <thead> <tr> <th rowspan="2">EP10</th> <th rowspan="2"># dome walls</th> <th rowspan="2">Clear - Opal - Heatstop</th> <th colspan="3">Ut-value</th> <th colspan="3">LT-value</th> <th colspan="3">g-value</th> <th colspan="3">Rw-value</th> </tr> <tr> <th>Skylight</th> <th>+EP25</th> <th>iDome</th> <th>Skylight</th> <th>+EP25</th> <th>iDome</th> <th>Skylight</th> <th>+EP25</th> <th>iDome</th> <th>Skylight</th> <th>+EP25</th> <th>iDome</th> </tr> </thead> <tbody> <tr> <td>EP 10 koepel PMMA</td> <td>6-wandig</td> <td>Opal (H/E/O)</td> <td>1.30 W/m²K</td> <td>0.71 W/m²K</td> <td>0.60 W/m²K</td> <td>51 %</td> <td>21 %</td> <td>38 %</td> <td>43 %</td> <td>28 %</td> <td>23 %</td> <td>21 dB</td> <td>27 dB</td> <td>40 dB</td> </tr> <tr> <td>EP 10 koepel PC</td> <td>6-wandig</td> <td>Opal (A/E/O)</td> <td>1.30 W/m²K</td> <td>0.71 W/m²K</td> <td>0.60 W/m²K</td> <td>50 %</td> <td>21 %</td> <td>38 %</td> <td>41 %</td> <td>27 %</td> <td>22 %</td> <td>21 dB</td> <td>27 dB</td> <td>40 dB</td> </tr> </tbody> </table> | skylux-round-skylight-with-diameter-o-140-cm | 9754051969357 | 50200978686285
Skylights | Round skylight | Skylux | Skylux round skylight with diameter ⌀ 140 cm | Double-walled (2.90 W/m²K) / Polycarbonate (250 times more impact-resistant than glass) / Heat-resistant, opal and non-transparent (OH) | 27586 | 5412970275862 | 1713.4 | Yes | 35-45 | 13.16 | Number of walls | Double-walled (2.90 W/m²K) | Material | Polycarbonate (250 times more impact-resistant than glass) | Choose clear, opal or heatstop | Heat-resistant, opal and non-transparent (OH) |  |  |  | 140cm |  |  | Round | [9 empty] | D |  |  | For heated areas, we recommend at least a 3-walled skylight for optimal insulation. | Acrylic PMMA # dome walls Clear - Opal - Heatstop Ut-value LT-value g-value Rw-value Skylight +EP25 iDome Skylight +EP25 iDome Skylight +EP25 iDome Skylight +EP25 iDome " single-walled Clear (H) 5.17 W/m²K 1.19 W/m²K 0.93 W/m²K 90 % 37 % 68 % 87 % 57 % 46 % - 24 dB 40 dB " " Opal (O) 5.17 W/m²K 1.19 W/m²K 0.93 W/m²K 83 % 34 % 62 % 76 % 50 % 40 % - 24 dB 40 dB " double-walled Clear (H/H) 2.90 W/m²K 0.98 W/m²K 0.79 W/m²K 81 % 33 % 61 % 75 % 50 % 40 % 20 dB 26 dB 40 dB " " Opal (O/O) 2.90 W/m²K 0.98 W/m²K 0.79 W/m²K 69 % 28 % 52 % 58 % 38 % 31 % 20 dB 26 dB 40 dB " triple-walled Clear (H/H/H) 1.70 W/m²K 0.83 W/m²K 0.69 W/m²K 73 % 30 % 55 % 65 % 43 % 34 % 22 dB 28 dB 40 dB " " Opal (O/H/O) 1.70 W/m²K 0.83 W/m²K 0.69 W/m²K 62 % 25 % 47 % 51 % 34 % 27 % 22 dB 28 dB 40 dB " four-walled Clear (H/H/H/H) 1.28 W/m²K 0.72 W/m²K 0.61 W/m²K 64 % 26 % 48 % 54 % 36 % 29 % 23 dB 29 dB 40 dB " " Opal (H/H/O/H) 1.28 W/m²K 0.72 W/m²K 0.61 W/m²K 59 % 24 % 44 % 48 % 32 % 25 % 23 dB 29 dB 40 dB " five-walled Clear (H/H/H/H/H) 0.99 W/m²K 0.63 W/m²K 0.55 W/m²K 58 % 24 % 44 % 47 % 31 % 25 % 24 dB 30 dB 40 dB " " Opal (O/H/H/H/H) 0.99 W/m²K 0.63 W/m²K 0.55 W/m²K 53 % 22 % 40 % 41 % 27 % 22 % 24 dB 30 dB 40 dB Polycarbonate PC # dome walls Clear - Opal - Heatstop Ut-value LT-value g-value Rw-value Skylight +EP25 iDome Skylight +EP25 iDome Skylight +EP25 iDome Skylight +EP25 iDome " single-walled Clear (A) 5.17 W/m²K 1.19 W/m²K 0.93 W/m²K 88 % 36 % 66 % 83 % 55 % 44 % - 24 dB 40 dB " " Opal (D) 5.17 W/m²K 1.19 W/m²K 0.93 W/m²K 58 % 24 % 44 % 60 % 40 % 32 % - 24 dB 40 dB " double-walled Clear (A/H) 2.90 W/m²K 0.98 W/m²K 0.79 W/m²K 79 % 32 % 59 % 72 % 48 % 38 % 20 dB 26 dB 40 dB " " Clear (A/A) 2.90 W/m²K 0.98 W/m²K 0.79 W/m²K 77 % 32 % 58 % 69 % 46 % 37 % 20 dB 26 dB 40 dB " " Opal (A/O) 2.90 W/m²K 0.98 W/m²K 0.79 W/m²K 73 % 30 % 55 % 63 % 42 % 33 % 20 dB 26 dB 40 dB " " Opal (A/D) 2.90 W/m²K 0.98 W/m²K 0.79 W/m²K 51 % 21 % 38 % 50 % 33 % 27 % 20 dB 26 dB 40 dB " triple-walled Clear (A/H/H) 1.70 W/m²K 0.83 W/m²K 0.69 W/m²K 71 % 29 % 53 % 63 % 42 % 33 % 22 dB 28 dB 40 dB " " Opal (A/O/O) 1.70 W/m²K 0.83 W/m²K 0.69 W/m²K 61 % 25 % 46 % 48 % 32 % 25 % 22 dB 28 dB 40 dB " four-walled Clear (A/H/H/H) 1.28 W/m²K 0.72 W/m²K 0.61 W/m²K 64 % 26 % 48 % 52 % 34 % 28 % 23 dB 29 dB 40 dB " " Opal (A/H/O/H) 1.28 W/m²K 0.72 W/m²K 0.61 W/m²K 59 % 24 % 44 % 46 % 30 % 24 % 23 dB 29 dB 40 dB " five-walled Clear (A/H/H/H/H) 0.99 W/m²K 0.63 W/m²K 0.55 W/m²K 58 % 24 % 44 % 47 % 31 % 25 % 24 dB 30 dB 40 dB " " Opal (A/H/O/H/H) 0.99 W/m²K 0.63 W/m²K 0.55 W/m²K 53 % 22 % 40 % 41 % 27 % 22 % 24 dB 30 dB 40 dB PC Heatstop # dome walls Clear - Opal - Heatstop Ut-value LT-value g-value Rw-value Skylight +EP25 iDome Skylight +EP25 iDome Skylight +EP25 iDome Skylight +EP25 iDome " single-walled Heatstop Opal (T) 5.17 W/m²K 1.19 W/m²K 0.93 W/m²K 49 % 20 % 37 % 59 % 39 % 31 % - 24 dB 40 dB " double-walled Clear (T/H) 2.90 W/m²K 0.98 W/m²K 0.79 W/m²K 44 % 18 % 33 % 51 % 34 % 27 % 20 dB 26 dB 40 dB " " Opal (T/O) 2.90 W/m²K 0.98 W/m²K 0.79 W/m²K 41 % 17 % 31 % 45 % 30 % 24 % 20 dB 26 dB 40 dB " triple-walled Clear (T/H/H) 1.70 W/m²K 0.83 W/m²K 0.69 W/m²K 40 % 16 % 30 % 44 % 29 % 23 % 22 dB 28 dB 40 dB " " Opal (T/H/O) 1.70 W/m²K 0.83 W/m²K 0.69 W/m²K 37 % 15 % 28 % 39 % 26 % 21 % 22 dB 28 dB 40 dB " four-walled Clear (T/H/H/H) 1.28 W/m²K 0.72 W/m²K 0.61 W/m²K 35 % 14 % 26 % 37 % 24 % 20 % 23 dB 29 dB 40 dB " " Opal (T/H/O/H) 1.28 W/m²K 0.72 W/m²K 0.61 W/m²K 32 % 13 % 24 % 32 % 21 % 17 % 23 dB 29 dB 40 dB EP10 # dome walls Clear - Opal - Heatstop Ut-value LT-value g-value Rw-value Skylight +EP25 iDome Skylight +EP25 iDome Skylight +EP25 iDome Skylight +EP25 iDome EP 10 koepel PMMA 6-wandig Opal (H/E/O) 1.30 W/m²K 0.71 W/m²K 0.60 W/m²K 51 % 21 % 38 % 43 % 28 % 23 % 21 dB 27 dB 40 dB EP 10 koepel PC 6-wandig Opal (A/E/O) 1.30 W/m²K 0.71 W/m²K 0.60 W/m²K 50 % 21 % 38 % 41 % 27 % 22 % 21 dB 27 dB 40 dB | https://skylux.eu/en/products/skylux-round-skylight-with-diameter-o-140-cm?variant=50200978784589 | https://skylux.eu/cdn/shop/files/Ronde-bolvormige-pantser-lichtkoepel-dubbelwandig-pc-heatstop-op_-pmma-helder-1400-mm-lichtkoepel_57605db7-1e1f-4983-aaaa-5937803f0627.png?v=1726572725&width=1600 | https://skylux.eu/cdn/shop/files/Skylux-ronde-lichtkoepel-met-diameter-140-cm-Ronde-lichtkoepel.png?v=1726646599&width=1600 | https://skylux.eu/cdn/shop/files/Skylux-polycarbonaat-lichtkoepel-3-wandig-heatstoprond-1400-mm-lichtkoepel_c7902d7a-c1f4-45d0-936c-28c3b84529b5.png?v=1726572725&width=1600 | https://skylux.eu/cdn/shop/files/Skylux-polycarbonaat-lichtkoepel-enkelwandig-heatstop-rond-1400-mm-lichtkoepel_d15351c2-c6d8-4428-84c3-6eca0c30d687.png?v=1726572725&width=1600 | https://skylux.eu/cdn/shop/files/Skylux-polycarbonaat-lichtkoepel-dubbelwandig-opaal-rond-1400-mm-lichtkoepel_fa69c30d-edbf-46e9-ba99-b83185a7913f.png?v=1726572725&width=1600 |  |  | <meta charset="UTF-8"> <style> table { width: 100%; border-collapse: collapse; } td:nth-child(4) { font-weight: bold; } td:nth-child(7) { font-weight: bold; } td:nth-child(10) { font-weight: bold; } td:nth-child(13) { font-weight: bold; } th { background-color: #0082C8; color: white; padding: 10px; } tr:nth-child(even) { background-color: #E1F3FF; } tr:nth-child(odd) { background-color: white; } td, th { border: 1px solid #ddd; padding: 8px; } .highlight { color: #0082C8; } </style> <table> <thead> <tr> <th rowspan="2">Acrylic PMMA</th> <th rowspan="2"># dome walls</th> <th rowspan="2">Clear - Opal - Heatstop</th> <th colspan="3">Ut-value</th> <th colspan="3">LT-value</th> <th colspan="3">g-value</th> <th colspan="3">Rw-value</th> </tr> <tr> <th>Skylight</th> <th>+EP25</th> <th>iDome</th> <th>Skylight</th> <th>+EP25</th> <th>iDome</th> <th>Skylight</th> <th>+EP25</th> <th>iDome</th> <th>Skylight</th> <th>+EP25</th> <th>iDome</th> </tr> </thead> <tbody> <!-- Adjust the following rows as per your values --> <tr> <td>"</td> <td>single-walled</td> <td>Clear (H)</td> <td>5.17 W/m²K</td> <td>1.19 W/m²K</td> <td>0.93 W/m²K</td> <td>90 %</td> <td>37 %</td> <td>68 %</td> <td>87 %</td> <td>57 %</td> <td>46 %</td> <td>-</td> <td>24 dB</td> <td>40 dB</td> </tr> <tr> <td>"</td> <td>"</td> <td>Opal (O)</td> <td>5.17 W/m²K</td> <td>1.19 W/m²K</td> <td>0.93 W/m²K</td> <td>83 %</td> <td>34 %</td> <td>62 %</td> <td>76 %</td> <td>50 %</td> <td>40 %</td> <td>-</td> <td>24 dB</td> <td>40 dB</td> </tr> <tr> <td>"</td> <td>double-walled</td> <td>Clear (H/H)</td> <td>2.90 W/m²K</td> <td>0.98 W/m²K</td> <td>0.79 W/m²K</td> <td>81 %</td> <td>33 %</td> <td>61 %</td> <td>75 %</td> <td>50 %</td> <td>40 %</td> <td>20 dB</td> <td>26 dB</td> <td>40 dB</td> </tr> <tr> <td>"</td> <td>"</td> <td>Opal (O/O)</td> <td>2.90 W/m²K</td> <td>0.98 W/m²K</td> <td>0.79 W/m²K</td> <td>69 %</td> <td>28 %</td> <td>52 %</td> <td>58 %</td> <td>38 %</td> <td>31 %</td> <td>20 dB</td> <td>26 dB</td> <td>40 dB</td> </tr> <tr> <td>"</td> <td>triple-walled</td> <td>Clear (H/H/H)</td> <td>1.70 W/m²K</td> <td>0.83 W/m²K</td> <td>0.69 W/m²K</td> <td>73 %</td> <td>30 %</td> <td>55 %</td> <td>65 %</td> <td>43 %</td> <td>34 %</td> <td>22 dB</td> <td>28 dB</td> <td>40 dB</td> </tr> <tr> <td>"</td> <td>"</td> <td>Opal (O/H/O)</td> <td>1.70 W/m²K</td> <td>0.83 W/m²K</td> <td>0.69 W/m²K</td> <td>62 %</td> <td>25 %</td> <td>47 %</td> <td>51 %</td> <td>34 %</td> <td>27 %</td> <td>22 dB</td> <td>28 dB</td> <td>40 dB</td> </tr> <tr> <td>"</td> <td>four-walled</td> <td>Clear (H/H/H/H)</td> <td>1.28 W/m²K</td> <td>0.72 W/m²K</td> <td>0.61 W/m²K</td> <td>64 %</td> <td>26 %</td> <td>48 %</td> <td>54 %</td> <td>36 %</td> <td>29 %</td> <td>23 dB</td> <td>29 dB</td> <td>40 dB</td> </tr> <tr> <td>"</td> <td>"</td> <td>Opal (H/H/O/H)</td> <td>1.28 W/m²K</td> <td>0.72 W/m²K</td> <td>0.61 W/m²K</td> <td>59 %</td> <td>24 %</td> <td>44 %</td> <td>48 %</td> <td>32 %</td> <td>25 %</td> <td>23 dB</td> <td>29 dB</td> <td>40 dB</td> </tr> <tr> <td>"</td> <td>five-walled</td> <td>Clear (H/H/H/H/H)</td> <td>0.99 W/m²K</td> <td>0.63 W/m²K</td> <td>0.55 W/m²K</td> <td>58 %</td> <td>24 %</td> <td>44 %</td> <td>47 %</td> <td>31 %</td> <td>25 %</td> <td>24 dB</td> <td>30 dB</td> <td>40 dB</td> </tr> <tr> <td>"</td> <td>"</td> <td>Opal (O/H/H/H/H)</td> <td>0.99 W/m²K</td> <td>0.63 W/m²K</td> <td>0.55 W/m²K</td> <td>53 %</td> <td>22 %</td> <td>40 %</td> <td>41 %</td> <td>27 %</td> <td>22 %</td> <td>24 dB</td> <td>30 dB</td> <td>40 dB</td> </tr> </tbody> <thead> <tr> <th rowspan="2">Polycarbonate PC</th> <th rowspan="2"># dome walls</th> <th rowspan="2">Clear - Opal - Heatstop</th> <th colspan="3">Ut-value</th> <th colspan="3">LT-value</th> <th colspan="3">g-value</th> <th colspan="3">Rw-value</th> </tr> <tr> <th>Skylight</th> <th>+EP25</th> <th>iDome</th> <th>Skylight</th> <th>+EP25</th> <th>iDome</th> <th>Skylight</th> <th>+EP25</th> <th>iDome</th> <th>Skylight</th> <th>+EP25</th> <th>iDome</th> </tr> </thead> <tbody> <tr> <td>"</td> <td>single-walled</td> <td>Clear (A)</td> <td>5.17 W/m²K</td> <td>1.19 W/m²K</td> <td>0.93 W/m²K</td> <td>88 %</td> <td>36 %</td> <td>66 %</td> <td>83 %</td> <td>55 %</td> <td>44 %</td> <td>-</td> <td>24 dB</td> <td>40 dB</td> </tr> <tr> <td>"</td> <td>"</td> <td>Opal (D)</td> <td>5.17 W/m²K</td> <td>1.19 W/m²K</td> <td>0.93 W/m²K</td> <td>58 %</td> <td>24 %</td> <td>44 %</td> <td>60 %</td> <td>40 %</td> <td>32 %</td> <td>-</td> <td>24 dB</td> <td>40 dB</td> </tr> <tr> <td>"</td> <td>double-walled</td> <td>Clear (A/H)</td> <td>2.90 W/m²K</td> <td>0.98 W/m²K</td> <td>0.79 W/m²K</td> <td>79 %</td> <td>32 %</td> <td>59 %</td> <td>72 %</td> <td>48 %</td> <td>38 %</td> <td>20 dB</td> <td>26 dB</td> <td>40 dB</td> </tr> <tr> <td>"</td> <td>"</td> <td>Clear (A/A)</td> <td>2.90 W/m²K</td> <td>0.98 W/m²K</td> <td>0.79 W/m²K</td> <td>77 %</td> <td>32 %</td> <td>58 %</td> <td>69 %</td> <td>46 %</td> <td>37 %</td> <td>20 dB</td> <td>26 dB</td> <td>40 dB</td> </tr> <tr> <td>"</td> <td>"</td> <td>Opal (A/O)</td> <td>2.90 W/m²K</td> <td>0.98 W/m²K</td> <td>0.79 W/m²K</td> <td>73 %</td> <td>30 %</td> <td>55 %</td> <td>63 %</td> <td>42 %</td> <td>33 %</td> <td>20 dB</td> <td>26 dB</td> <td>40 dB</td> </tr> <tr> <td>"</td> <td>"</td> <td>Opal (A/D)</td> <td>2.90 W/m²K</td> <td>0.98 W/m²K</td> <td>0.79 W/m²K</td> <td>51 %</td> <td>21 %</td> <td>38 %</td> <td>50 %</td> <td>33 %</td> <td>27 %</td> <td>20 dB</td> <td>26 dB</td> <td>40 dB</td> </tr> <tr> <td>"</td> <td>triple-walled</td> <td>Clear (A/H/H)</td> <td>1.70 W/m²K</td> <td>0.83 W/m²K</td> <td>0.69 W/m²K</td> <td>71 %</td> <td>29 %</td> <td>53 %</td> <td>63 %</td> <td>42 %</td> <td>33 %</td> <td>22 dB</td> <td>28 dB</td> <td>40 dB</td> </tr> <tr> <td>"</td> <td>"</td> <td>Opal (A/O/O)</td> <td>1.70 W/m²K</td> <td>0.83 W/m²K</td> <td>0.69 W/m²K</td> <td>61 %</td> <td>25 %</td> <td>46 %</td> <td>48 %</td> <td>32 %</td> <td>25 %</td> <td>22 dB</td> <td>28 dB</td> <td>40 dB</td> </tr> <tr> <td>"</td> <td>four-walled</td> <td>Clear (A/H/H/H)</td> <td>1.28 W/m²K</td> <td>0.72 W/m²K</td> <td>0.61 W/m²K</td> <td>64 %</td> <td>26 %</td> <td>48 %</td> <td>52 %</td> <td>34 %</td> <td>28 %</td> <td>23 dB</td> <td>29 dB</td> <td>40 dB</td> </tr> <tr> <td>"</td> <td>"</td> <td>Opal (A/H/O/H)</td> <td>1.28 W/m²K</td> <td>0.72 W/m²K</td> <td>0.61 W/m²K</td> <td>59 %</td> <td>24 %</td> <td>44 %</td> <td>46 %</td> <td>30 %</td> <td>24 %</td> <td>23 dB</td> <td>29 dB</td> <td>40 dB</td> </tr> <tr> <td>"</td> <td>five-walled</td> <td>Clear (A/H/H/H/H)</td> <td>0.99 W/m²K</td> <td>0.63 W/m²K</td> <td>0.55 W/m²K</td> <td>58 %</td> <td>24 %</td> <td>44 %</td> <td>47 %</td> <td>31 %</td> <td>25 %</td> <td>24 dB</td> <td>30 dB</td> <td>40 dB</td> </tr> <tr> <td>"</td> <td>"</td> <td>Opal (A/H/O/H/H)</td> <td>0.99 W/m²K</td> <td>0.63 W/m²K</td> <td>0.55 W/m²K</td> <td>53 %</td> <td>22 %</td> <td>40 %</td> <td>41 %</td> <td>27 %</td> <td>22 %</td> <td>24 dB</td> <td>30 dB</td> <td>40 dB</td> </tr> </tbody> <thead> <tr> <th rowspan="2">PC Heatstop</th> <th rowspan="2"># dome walls</th> <th rowspan="2">Clear - Opal - Heatstop</th> <th colspan="3">Ut-value</th> <th colspan="3">LT-value</th> <th colspan="3">g-value</th> <th colspan="3">Rw-value</th> </tr> <tr> <th>Skylight</th> <th>+EP25</th> <th>iDome</th> <th>Skylight</th> <th>+EP25</th> <th>iDome</th> <th>Skylight</th> <th>+EP25</th> <th>iDome</th> <th>Skylight</th> <th>+EP25</th> <th>iDome</th> </tr> </thead> <tbody> <tr> <td>"</td> <td>single-walled</td> <td>Heatstop Opal (T)</td> <td>5.17 W/m²K</td> <td>1.19 W/m²K</td> <td>0.93 W/m²K</td> <td>49 %</td> <td>20 %</td> <td>37 %</td> <td>59 %</td> <td>39 %</td> <td>31 %</td> <td>-</td> <td>24 dB</td> <td>40 dB</td> </tr> <tr> <td>"</td> <td>double-walled</td> <td>Clear (T/H)</td> <td>2.90 W/m²K</td> <td>0.98 W/m²K</td> <td>0.79 W/m²K</td> <td>44 %</td> <td>18 %</td> <td>33 %</td> <td>51 %</td> <td>34 %</td> <td>27 %</td> <td>20 dB</td> <td>26 dB</td> <td>40 dB</td> </tr> <tr> <td>"</td> <td>"</td> <td>Opal (T/O)</td> <td>2.90 W/m²K</td> <td>0.98 W/m²K</td> <td>0.79 W/m²K</td> <td>41 %</td> <td>17 %</td> <td>31 %</td> <td>45 %</td> <td>30 %</td> <td>24 %</td> <td>20 dB</td> <td>26 dB</td> <td>40 dB</td> </tr> <tr> <td>"</td> <td>triple-walled</td> <td>Clear (T/H/H)</td> <td>1.70 W/m²K</td> <td>0.83 W/m²K</td> <td>0.69 W/m²K</td> <td>40 %</td> <td>16 %</td> <td>30 %</td> <td>44 %</td> <td>29 %</td> <td>23 %</td> <td>22 dB</td> <td>28 dB</td> <td>40 dB</td> </tr> <tr> <td>"</td> <td>"</td> <td>Opal (T/H/O)</td> <td>1.70 W/m²K</td> <td>0.83 W/m²K</td> <td>0.69 W/m²K</td> <td>37 %</td> <td>15 %</td> <td>28 %</td> <td>39 %</td> <td>26 %</td> <td>21 %</td> <td>22 dB</td> <td>28 dB</td> <td>40 dB</td> </tr> <tr> <td>"</td> <td>four-walled</td> <td>Clear (T/H/H/H)</td> <td>1.28 W/m²K</td> <td>0.72 W/m²K</td> <td>0.61 W/m²K</td> <td>35 %</td> <td>14 %</td> <td>26 %</td> <td>37 %</td> <td>24 %</td> <td>20 %</td> <td>23 dB</td> <td>29 dB</td> <td>40 dB</td> </tr> <tr> <td>"</td> <td>"</td> <td>Opal (T/H/O/H)</td> <td>1.28 W/m²K</td> <td>0.72 W/m²K</td> <td>0.61 W/m²K</td> <td>32 %</td> <td>13 %</td> <td>24 %</td> <td>32 %</td> <td>21 %</td> <td>17 %</td> <td>23 dB</td> <td>29 dB</td> <td>40 dB</td> </tr> </tbody> <thead> <tr> <th rowspan="2">EP10</th> <th rowspan="2"># dome walls</th> <th rowspan="2">Clear - Opal - Heatstop</th> <th colspan="3">Ut-value</th> <th colspan="3">LT-value</th> <th colspan="3">g-value</th> <th colspan="3">Rw-value</th> </tr> <tr> <th>Skylight</th> <th>+EP25</th> <th>iDome</th> <th>Skylight</th> <th>+EP25</th> <th>iDome</th> <th>Skylight</th> <th>+EP25</th> <th>iDome</th> <th>Skylight</th> <th>+EP25</th> <th>iDome</th> </tr> </thead> <tbody> <tr> <td>EP 10 koepel PMMA</td> <td>6-wandig</td> <td>Opal (H/E/O)</td> <td>1.30 W/m²K</td> <td>0.71 W/m²K</td> <td>0.60 W/m²K</td> <td>51 %</td> <td>21 %</td> <td>38 %</td> <td>43 %</td> <td>28 %</td> <td>23 %</td> <td>21 dB</td> <td>27 dB</td> <td>40 dB</td> </tr> <tr> <td>EP 10 koepel PC</td> <td>6-wandig</td> <td>Opal (A/E/O)</td> <td>1.30 W/m²K</td> <td>0.71 W/m²K</td> <td>0.60 W/m²K</td> <td>50 %</td> <td>21 %</td> <td>38 %</td> <td>41 %</td> <td>27 %</td> <td>22 %</td> <td>21 dB</td> <td>27 dB</td> <td>40 dB</td> </tr> </tbody> </table> | skylux-round-skylight-with-diameter-o-140-cm | 9754051969357 | 50200978784589
Skylights | Round skylight | Skylux | Skylux round skylight with diameter ⌀ 140 cm | Triple-walled (1.70 W/m²K) Heated space? Choose this version or higher! / Acrylic (10 times more impact-resistant than glass) / Clear, visibility just like glass (HHH) | 18693 | 5412970186939 | 1523.4 | Yes | 35-45 | 22 | Number of walls | Triple-walled (1.70 W/m²K) Heated space? Choose this version or higher! | Material | Acrylic (10 times more impact-resistant than glass) | Choose clear, opal or heatstop | Clear, visibility just like glass (HHH) |  |  |  | 140cm |  |  | Round | [9 empty] | D |  |  | For heated areas, we recommend at least a 3-walled skylight for optimal insulation. | Acrylic PMMA # dome walls Clear - Opal - Heatstop Ut-value LT-value g-value Rw-value Skylight +EP25 iDome Skylight +EP25 iDome Skylight +EP25 iDome Skylight +EP25 iDome " single-walled Clear (H) 5.17 W/m²K 1.19 W/m²K 0.93 W/m²K 90 % 37 % 68 % 87 % 57 % 46 % - 24 dB 40 dB " " Opal (O) 5.17 W/m²K 1.19 W/m²K 0.93 W/m²K 83 % 34 % 62 % 76 % 50 % 40 % - 24 dB 40 dB " double-walled Clear (H/H) 2.90 W/m²K 0.98 W/m²K 0.79 W/m²K 81 % 33 % 61 % 75 % 50 % 40 % 20 dB 26 dB 40 dB " " Opal (O/O) 2.90 W/m²K 0.98 W/m²K 0.79 W/m²K 69 % 28 % 52 % 58 % 38 % 31 % 20 dB 26 dB 40 dB " triple-walled Clear (H/H/H) 1.70 W/m²K 0.83 W/m²K 0.69 W/m²K 73 % 30 % 55 % 65 % 43 % 34 % 22 dB 28 dB 40 dB " " Opal (O/H/O) 1.70 W/m²K 0.83 W/m²K 0.69 W/m²K 62 % 25 % 47 % 51 % 34 % 27 % 22 dB 28 dB 40 dB " four-walled Clear (H/H/H/H) 1.28 W/m²K 0.72 W/m²K 0.61 W/m²K 64 % 26 % 48 % 54 % 36 % 29 % 23 dB 29 dB 40 dB " " Opal (H/H/O/H) 1.28 W/m²K 0.72 W/m²K 0.61 W/m²K 59 % 24 % 44 % 48 % 32 % 25 % 23 dB 29 dB 40 dB " five-walled Clear (H/H/H/H/H) 0.99 W/m²K 0.63 W/m²K 0.55 W/m²K 58 % 24 % 44 % 47 % 31 % 25 % 24 dB 30 dB 40 dB " " Opal (O/H/H/H/H) 0.99 W/m²K 0.63 W/m²K 0.55 W/m²K 53 % 22 % 40 % 41 % 27 % 22 % 24 dB 30 dB 40 dB Polycarbonate PC # dome walls Clear - Opal - Heatstop Ut-value LT-value g-value Rw-value Skylight +EP25 iDome Skylight +EP25 iDome Skylight +EP25 iDome Skylight +EP25 iDome " single-walled Clear (A) 5.17 W/m²K 1.19 W/m²K 0.93 W/m²K 88 % 36 % 66 % 83 % 55 % 44 % - 24 dB 40 dB " " Opal (D) 5.17 W/m²K 1.19 W/m²K 0.93 W/m²K 58 % 24 % 44 % 60 % 40 % 32 % - 24 dB 40 dB " double-walled Clear (A/H) 2.90 W/m²K 0.98 W/m²K 0.79 W/m²K 79 % 32 % 59 % 72 % 48 % 38 % 20 dB 26 dB 40 dB " " Clear (A/A) 2.90 W/m²K 0.98 W/m²K 0.79 W/m²K 77 % 32 % 58 % 69 % 46 % 37 % 20 dB 26 dB 40 dB " " Opal (A/O) 2.90 W/m²K 0.98 W/m²K 0.79 W/m²K 73 % 30 % 55 % 63 % 42 % 33 % 20 dB 26 dB 40 dB " " Opal (A/D) 2.90 W/m²K 0.98 W/m²K 0.79 W/m²K 51 % 21 % 38 % 50 % 33 % 27 % 20 dB 26 dB 40 dB " triple-walled Clear (A/H/H) 1.70 W/m²K 0.83 W/m²K 0.69 W/m²K 71 % 29 % 53 % 63 % 42 % 33 % 22 dB 28 dB 40 dB " " Opal (A/O/O) 1.70 W/m²K 0.83 W/m²K 0.69 W/m²K 61 % 25 % 46 % 48 % 32 % 25 % 22 dB 28 dB 40 dB " four-walled Clear (A/H/H/H) 1.28 W/m²K 0.72 W/m²K 0.61 W/m²K 64 % 26 % 48 % 52 % 34 % 28 % 23 dB 29 dB 40 dB " " Opal (A/H/O/H) 1.28 W/m²K 0.72 W/m²K 0.61 W/m²K 59 % 24 % 44 % 46 % 30 % 24 % 23 dB 29 dB 40 dB " five-walled Clear (A/H/H/H/H) 0.99 W/m²K 0.63 W/m²K 0.55 W/m²K 58 % 24 % 44 % 47 % 31 % 25 % 24 dB 30 dB 40 dB " " Opal (A/H/O/H/H) 0.99 W/m²K 0.63 W/m²K 0.55 W/m²K 53 % 22 % 40 % 41 % 27 % 22 % 24 dB 30 dB 40 dB PC Heatstop # dome walls Clear - Opal - Heatstop Ut-value LT-value g-value Rw-value Skylight +EP25 iDome Skylight +EP25 iDome Skylight +EP25 iDome Skylight +EP25 iDome " single-walled Heatstop Opal (T) 5.17 W/m²K 1.19 W/m²K 0.93 W/m²K 49 % 20 % 37 % 59 % 39 % 31 % - 24 dB 40 dB " double-walled Clear (T/H) 2.90 W/m²K 0.98 W/m²K 0.79 W/m²K 44 % 18 % 33 % 51 % 34 % 27 % 20 dB 26 dB 40 dB " " Opal (T/O) 2.90 W/m²K 0.98 W/m²K 0.79 W/m²K 41 % 17 % 31 % 45 % 30 % 24 % 20 dB 26 dB 40 dB " triple-walled Clear (T/H/H) 1.70 W/m²K 0.83 W/m²K 0.69 W/m²K 40 % 16 % 30 % 44 % 29 % 23 % 22 dB 28 dB 40 dB " " Opal (T/H/O) 1.70 W/m²K 0.83 W/m²K 0.69 W/m²K 37 % 15 % 28 % 39 % 26 % 21 % 22 dB 28 dB 40 dB " four-walled Clear (T/H/H/H) 1.28 W/m²K 0.72 W/m²K 0.61 W/m²K 35 % 14 % 26 % 37 % 24 % 20 % 23 dB 29 dB 40 dB " " Opal (T/H/O/H) 1.28 W/m²K 0.72 W/m²K 0.61 W/m²K 32 % 13 % 24 % 32 % 21 % 17 % 23 dB 29 dB 40 dB EP10 # dome walls Clear - Opal - Heatstop Ut-value LT-value g-value Rw-value Skylight +EP25 iDome Skylight +EP25 iDome Skylight +EP25 iDome Skylight +EP25 iDome EP 10 koepel PMMA 6-wandig Opal (H/E/O) 1.30 W/m²K 0.71 W/m²K 0.60 W/m²K 51 % 21 % 38 % 43 % 28 % 23 % 21 dB 27 dB 40 dB EP 10 koepel PC 6-wandig Opal (A/E/O) 1.30 W/m²K 0.71 W/m²K 0.60 W/m²K 50 % 21 % 38 % 41 % 27 % 22 % 21 dB 27 dB 40 dB | https://skylux.eu/en/products/skylux-round-skylight-with-diameter-o-140-cm?variant=50200978555213 | https://skylux.eu/cdn/shop/files/Ronde-bolvormige-acrylaat-lichtkoepel-3-wandig-helder-1400-mm-lichtkoepel_60af0cff-597f-4893-89df-ca8fcb99be65.png?v=1726572725&width=1600 | https://skylux.eu/cdn/shop/files/Skylux-ronde-lichtkoepel-met-diameter-140-cm-Ronde-lichtkoepel.png?v=1726646599&width=1600 | https://skylux.eu/cdn/shop/files/Skylux-polycarbonaat-lichtkoepel-3-wandig-heatstoprond-1400-mm-lichtkoepel_c7902d7a-c1f4-45d0-936c-28c3b84529b5.png?v=1726572725&width=1600 | https://skylux.eu/cdn/shop/files/Skylux-polycarbonaat-lichtkoepel-enkelwandig-heatstop-rond-1400-mm-lichtkoepel_d15351c2-c6d8-4428-84c3-6eca0c30d687.png?v=1726572725&width=1600 | https://skylux.eu/cdn/shop/files/Skylux-polycarbonaat-lichtkoepel-dubbelwandig-opaal-rond-1400-mm-lichtkoepel_fa69c30d-edbf-46e9-ba99-b83185a7913f.png?v=1726572725&width=1600 |  |  | <meta charset="UTF-8"> <style> table { width: 100%; border-collapse: collapse; } td:nth-child(4) { font-weight: bold; } td:nth-child(7) { font-weight: bold; } td:nth-child(10) { font-weight: bold; } td:nth-child(13) { font-weight: bold; } th { background-color: #0082C8; color: white; padding: 10px; } tr:nth-child(even) { background-color: #E1F3FF; } tr:nth-child(odd) { background-color: white; } td, th { border: 1px solid #ddd; padding: 8px; } .highlight { color: #0082C8; } </style> <table> <thead> <tr> <th rowspan="2">Acrylic PMMA</th> <th rowspan="2"># dome walls</th> <th rowspan="2">Clear - Opal - Heatstop</th> <th colspan="3">Ut-value</th> <th colspan="3">LT-value</th> <th colspan="3">g-value</th> <th colspan="3">Rw-value</th> </tr> <tr> <th>Skylight</th> <th>+EP25</th> <th>iDome</th> <th>Skylight</th> <th>+EP25</th> <th>iDome</th> <th>Skylight</th> <th>+EP25</th> <th>iDome</th> <th>Skylight</th> <th>+EP25</th> <th>iDome</th> </tr> </thead> <tbody> <!-- Adjust the following rows as per your values --> <tr> <td>"</td> <td>single-walled</td> <td>Clear (H)</td> <td>5.17 W/m²K</td> <td>1.19 W/m²K</td> <td>0.93 W/m²K</td> <td>90 %</td> <td>37 %</td> <td>68 %</td> <td>87 %</td> <td>57 %</td> <td>46 %</td> <td>-</td> <td>24 dB</td> <td>40 dB</td> </tr> <tr> <td>"</td> <td>"</td> <td>Opal (O)</td> <td>5.17 W/m²K</td> <td>1.19 W/m²K</td> <td>0.93 W/m²K</td> <td>83 %</td> <td>34 %</td> <td>62 %</td> <td>76 %</td> <td>50 %</td> <td>40 %</td> <td>-</td> <td>24 dB</td> <td>40 dB</td> </tr> <tr> <td>"</td> <td>double-walled</td> <td>Clear (H/H)</td> <td>2.90 W/m²K</td> <td>0.98 W/m²K</td> <td>0.79 W/m²K</td> <td>81 %</td> <td>33 %</td> <td>61 %</td> <td>75 %</td> <td>50 %</td> <td>40 %</td> <td>20 dB</td> <td>26 dB</td> <td>40 dB</td> </tr> <tr> <td>"</td> <td>"</td> <td>Opal (O/O)</td> <td>2.90 W/m²K</td> <td>0.98 W/m²K</td> <td>0.79 W/m²K</td> <td>69 %</td> <td>28 %</td> <td>52 %</td> <td>58 %</td> <td>38 %</td> <td>31 %</td> <td>20 dB</td> <td>26 dB</td> <td>40 dB</td> </tr> <tr> <td>"</td> <td>triple-walled</td> <td>Clear (H/H/H)</td> <td>1.70 W/m²K</td> <td>0.83 W/m²K</td> <td>0.69 W/m²K</td> <td>73 %</td> <td>30 %</td> <td>55 %</td> <td>65 %</td> <td>43 %</td> <td>34 %</td> <td>22 dB</td> <td>28 dB</td> <td>40 dB</td> </tr> <tr> <td>"</td> <td>"</td> <td>Opal (O/H/O)</td> <td>1.70 W/m²K</td> <td>0.83 W/m²K</td> <td>0.69 W/m²K</td> <td>62 %</td> <td>25 %</td> <td>47 %</td> <td>51 %</td> <td>34 %</td> <td>27 %</td> <td>22 dB</td> <td>28 dB</td> <td>40 dB</td> </tr> <tr> <td>"</td> <td>four-walled</td> <td>Clear (H/H/H/H)</td> <td>1.28 W/m²K</td> <td>0.72 W/m²K</td> <td>0.61 W/m²K</td> <td>64 %</td> <td>26 %</td> <td>48 %</td> <td>54 %</td> <td>36 %</td> <td>29 %</td> <td>23 dB</td> <td>29 dB</td> <td>40 dB</td> </tr> <tr> <td>"</td> <td>"</td> <td>Opal (H/H/O/H)</td> <td>1.28 W/m²K</td> <td>0.72 W/m²K</td> <td>0.61 W/m²K</td> <td>59 %</td> <td>24 %</td> <td>44 %</td> <td>48 %</td> <td>32 %</td> <td>25 %</td> <td>23 dB</td> <td>29 dB</td> <td>40 dB</td> </tr> <tr> <td>"</td> <td>five-walled</td> <td>Clear (H/H/H/H/H)</td> <td>0.99 W/m²K</td> <td>0.63 W/m²K</td> <td>0.55 W/m²K</td> <td>58 %</td> <td>24 %</td> <td>44 %</td> <td>47 %</td> <td>31 %</td> <td>25 %</td> <td>24 dB</td> <td>30 dB</td> <td>40 dB</td> </tr> <tr> <td>"</td> <td>"</td> <td>Opal (O/H/H/H/H)</td> <td>0.99 W/m²K</td> <td>0.63 W/m²K</td> <td>0.55 W/m²K</td> <td>53 %</td> <td>22 %</td> <td>40 %</td> <td>41 %</td> <td>27 %</td> <td>22 %</td> <td>24 dB</td> <td>30 dB</td> <td>40 dB</td> </tr> </tbody> <thead> <tr> <th rowspan="2">Polycarbonate PC</th> <th rowspan="2"># dome walls</th> <th rowspan="2">Clear - Opal - Heatstop</th> <th colspan="3">Ut-value</th> <th colspan="3">LT-value</th> <th colspan="3">g-value</th> <th colspan="3">Rw-value</th> </tr> <tr> <th>Skylight</th> <th>+EP25</th> <th>iDome</th> <th>Skylight</th> <th>+EP25</th> <th>iDome</th> <th>Skylight</th> <th>+EP25</th> <th>iDome</th> <th>Skylight</th> <th>+EP25</th> <th>iDome</th> </tr> </thead> <tbody> <tr> <td>"</td> <td>single-walled</td> <td>Clear (A)</td> <td>5.17 W/m²K</td> <td>1.19 W/m²K</td> <td>0.93 W/m²K</td> <td>88 %</td> <td>36 %</td> <td>66 %</td> <td>83 %</td> <td>55 %</td> <td>44 %</td> <td>-</td> <td>24 dB</td> <td>40 dB</td> </tr> <tr> <td>"</td> <td>"</td> <td>Opal (D)</td> <td>5.17 W/m²K</td> <td>1.19 W/m²K</td> <td>0.93 W/m²K</td> <td>58 %</td> <td>24 %</td> <td>44 %</td> <td>60 %</td> <td>40 %</td> <td>32 %</td> <td>-</td> <td>24 dB</td> <td>40 dB</td> </tr> <tr> <td>"</td> <td>double-walled</td> <td>Clear (A/H)</td> <td>2.90 W/m²K</td> <td>0.98 W/m²K</td> <td>0.79 W/m²K</td> <td>79 %</td> <td>32 %</td> <td>59 %</td> <td>72 %</td> <td>48 %</td> <td>38 %</td> <td>20 dB</td> <td>26 dB</td> <td>40 dB</td> </tr> <tr> <td>"</td> <td>"</td> <td>Clear (A/A)</td> <td>2.90 W/m²K</td> <td>0.98 W/m²K</td> <td>0.79 W/m²K</td> <td>77 %</td> <td>32 %</td> <td>58 %</td> <td>69 %</td> <td>46 %</td> <td>37 %</td> <td>20 dB</td> <td>26 dB</td> <td>40 dB</td> </tr> <tr> <td>"</td> <td>"</td> <td>Opal (A/O)</td> <td>2.90 W/m²K</td> <td>0.98 W/m²K</td> <td>0.79 W/m²K</td> <td>73 %</td> <td>30 %</td> <td>55 %</td> <td>63 %</td> <td>42 %</td> <td>33 %</td> <td>20 dB</td> <td>26 dB</td> <td>40 dB</td> </tr> <tr> <td>"</td> <td>"</td> <td>Opal (A/D)</td> <td>2.90 W/m²K</td> <td>0.98 W/m²K</td> <td>0.79 W/m²K</td> <td>51 %</td> <td>21 %</td> <td>38 %</td> <td>50 %</td> <td>33 %</td> <td>27 %</td> <td>20 dB</td> <td>26 dB</td> <td>40 dB</td> </tr> <tr> <td>"</td> <td>triple-walled</td> <td>Clear (A/H/H)</td> <td>1.70 W/m²K</td> <td>0.83 W/m²K</td> <td>0.69 W/m²K</td> <td>71 %</td> <td>29 %</td> <td>53 %</td> <td>63 %</td> <td>42 %</td> <td>33 %</td> <td>22 dB</td> <td>28 dB</td> <td>40 dB</td> </tr> <tr> <td>"</td> <td>"</td> <td>Opal (A/O/O)</td> <td>1.70 W/m²K</td> <td>0.83 W/m²K</td> <td>0.69 W/m²K</td> <td>61 %</td> <td>25 %</td> <td>46 %</td> <td>48 %</td> <td>32 %</td> <td>25 %</td> <td>22 dB</td> <td>28 dB</td> <td>40 dB</td> </tr> <tr> <td>"</td> <td>four-walled</td> <td>Clear (A/H/H/H)</td> <td>1.28 W/m²K</td> <td>0.72 W/m²K</td> <td>0.61 W/m²K</td> <td>64 %</td> <td>26 %</td> <td>48 %</td> <td>52 %</td> <td>34 %</td> <td>28 %</td> <td>23 dB</td> <td>29 dB</td> <td>40 dB</td> </tr> <tr> <td>"</td> <td>"</td> <td>Opal (A/H/O/H)</td> <td>1.28 W/m²K</td> <td>0.72 W/m²K</td> <td>0.61 W/m²K</td> <td>59 %</td> <td>24 %</td> <td>44 %</td> <td>46 %</td> <td>30 %</td> <td>24 %</td> <td>23 dB</td> <td>29 dB</td> <td>40 dB</td> </tr> <tr> <td>"</td> <td>five-walled</td> <td>Clear (A/H/H/H/H)</td> <td>0.99 W/m²K</td> <td>0.63 W/m²K</td> <td>0.55 W/m²K</td> <td>58 %</td> <td>24 %</td> <td>44 %</td> <td>47 %</td> <td>31 %</td> <td>25 %</td> <td>24 dB</td> <td>30 dB</td> <td>40 dB</td> </tr> <tr> <td>"</td> <td>"</td> <td>Opal (A/H/O/H/H)</td> <td>0.99 W/m²K</td> <td>0.63 W/m²K</td> <td>0.55 W/m²K</td> <td>53 %</td> <td>22 %</td> <td>40 %</td> <td>41 %</td> <td>27 %</td> <td>22 %</td> <td>24 dB</td> <td>30 dB</td> <td>40 dB</td> </tr> </tbody> <thead> <tr> <th rowspan="2">PC Heatstop</th> <th rowspan="2"># dome walls</th> <th rowspan="2">Clear - Opal - Heatstop</th> <th colspan="3">Ut-value</th> <th colspan="3">LT-value</th> <th colspan="3">g-value</th> <th colspan="3">Rw-value</th> </tr> <tr> <th>Skylight</th> <th>+EP25</th> <th>iDome</th> <th>Skylight</th> <th>+EP25</th> <th>iDome</th> <th>Skylight</th> <th>+EP25</th> <th>iDome</th> <th>Skylight</th> <th>+EP25</th> <th>iDome</th> </tr> </thead> <tbody> <tr> <td>"</td> <td>single-walled</td> <td>Heatstop Opal (T)</td> <td>5.17 W/m²K</td> <td>1.19 W/m²K</td> <td>0.93 W/m²K</td> <td>49 %</td> <td>20 %</td> <td>37 %</td> <td>59 %</td> <td>39 %</td> <td>31 %</td> <td>-</td> <td>24 dB</td> <td>40 dB</td> </tr> <tr> <td>"</td> <td>double-walled</td> <td>Clear (T/H)</td> <td>2.90 W/m²K</td> <td>0.98 W/m²K</td> <td>0.79 W/m²K</td> <td>44 %</td> <td>18 %</td> <td>33 %</td> <td>51 %</td> <td>34 %</td> <td>27 %</td> <td>20 dB</td> <td>26 dB</td> <td>40 dB</td> </tr> <tr> <td>"</td> <td>"</td> <td>Opal (T/O)</td> <td>2.90 W/m²K</td> <td>0.98 W/m²K</td> <td>0.79 W/m²K</td> <td>41 %</td> <td>17 %</td> <td>31 %</td> <td>45 %</td> <td>30 %</td> <td>24 %</td> <td>20 dB</td> <td>26 dB</td> <td>40 dB</td> </tr> <tr> <td>"</td> <td>triple-walled</td> <td>Clear (T/H/H)</td> <td>1.70 W/m²K</td> <td>0.83 W/m²K</td> <td>0.69 W/m²K</td> <td>40 %</td> <td>16 %</td> <td>30 %</td> <td>44 %</td> <td>29 %</td> <td>23 %</td> <td>22 dB</td> <td>28 dB</td> <td>40 dB</td> </tr> <tr> <td>"</td> <td>"</td> <td>Opal (T/H/O)</td> <td>1.70 W/m²K</td> <td>0.83 W/m²K</td> <td>0.69 W/m²K</td> <td>37 %</td> <td>15 %</td> <td>28 %</td> <td>39 %</td> <td>26 %</td> <td>21 %</td> <td>22 dB</td> <td>28 dB</td> <td>40 dB</td> </tr> <tr> <td>"</td> <td>four-walled</td> <td>Clear (T/H/H/H)</td> <td>1.28 W/m²K</td> <td>0.72 W/m²K</td> <td>0.61 W/m²K</td> <td>35 %</td> <td>14 %</td> <td>26 %</td> <td>37 %</td> <td>24 %</td> <td>20 %</td> <td>23 dB</td> <td>29 dB</td> <td>40 dB</td> </tr> <tr> <td>"</td> <td>"</td> <td>Opal (T/H/O/H)</td> <td>1.28 W/m²K</td> <td>0.72 W/m²K</td> <td>0.61 W/m²K</td> <td>32 %</td> <td>13 %</td> <td>24 %</td> <td>32 %</td> <td>21 %</td> <td>17 %</td> <td>23 dB</td> <td>29 dB</td> <td>40 dB</td> </tr> </tbody> <thead> <tr> <th rowspan="2">EP10</th> <th rowspan="2"># dome walls</th> <th rowspan="2">Clear - Opal - Heatstop</th> <th colspan="3">Ut-value</th> <th colspan="3">LT-value</th> <th colspan="3">g-value</th> <th colspan="3">Rw-value</th> </tr> <tr> <th>Skylight</th> <th>+EP25</th> <th>iDome</th> <th>Skylight</th> <th>+EP25</th> <th>iDome</th> <th>Skylight</th> <th>+EP25</th> <th>iDome</th> <th>Skylight</th> <th>+EP25</th> <th>iDome</th> </tr> </thead> <tbody> <tr> <td>EP 10 koepel PMMA</td> <td>6-wandig</td> <td>Opal (H/E/O)</td> <td>1.30 W/m²K</td> <td>0.71 W/m²K</td> <td>0.60 W/m²K</td> <td>51 %</td> <td>21 %</td> <td>38 %</td> <td>43 %</td> <td>28 %</td> <td>23 %</td> <td>21 dB</td> <td>27 dB</td> <td>40 dB</td> </tr> <tr> <td>EP 10 koepel PC</td> <td>6-wandig</td> <td>Opal (A/E/O)</td> <td>1.30 W/m²K</td> <td>0.71 W/m²K</td> <td>0.60 W/m²K</td> <td>50 %</td> <td>21 %</td> <td>38 %</td> <td>41 %</td> <td>27 %</td> <td>22 %</td> <td>21 dB</td> <td>27 dB</td> <td>40 dB</td> </tr> </tbody> </table> | skylux-round-skylight-with-diameter-o-140-cm | 9754051969357 | 50200978555213
Skylights | Round skylight | Skylux | Skylux round skylight with diameter ⌀ 140 cm | Triple-walled (1.70 W/m²K) Heated space? Choose this version or higher! / Acrylic (10 times more impact-resistant than glass) / Opal, non-transparent (frosted glass) (OHO) | 14864 | 5412970148647 | 1523.4 | Yes | 35-45 | 22 | Number of walls | Triple-walled (1.70 W/m²K) Heated space? Choose this version or higher! | Material | Acrylic (10 times more impact-resistant than glass) | Choose clear, opal or heatstop | Opal, non-transparent (frosted glass) (OHO) |  |  |  | 140cm |  |  | Round | [9 empty] | D |  |  | For heated areas, we recommend at least a 3-walled skylight for optimal insulation. | Acrylic PMMA # dome walls Clear - Opal - Heatstop Ut-value LT-value g-value Rw-value Skylight +EP25 iDome Skylight +EP25 iDome Skylight +EP25 iDome Skylight +EP25 iDome " single-walled Clear (H) 5.17 W/m²K 1.19 W/m²K 0.93 W/m²K 90 % 37 % 68 % 87 % 57 % 46 % - 24 dB 40 dB " " Opal (O) 5.17 W/m²K 1.19 W/m²K 0.93 W/m²K 83 % 34 % 62 % 76 % 50 % 40 % - 24 dB 40 dB " double-walled Clear (H/H) 2.90 W/m²K 0.98 W/m²K 0.79 W/m²K 81 % 33 % 61 % 75 % 50 % 40 % 20 dB 26 dB 40 dB " " Opal (O/O) 2.90 W/m²K 0.98 W/m²K 0.79 W/m²K 69 % 28 % 52 % 58 % 38 % 31 % 20 dB 26 dB 40 dB " triple-walled Clear (H/H/H) 1.70 W/m²K 0.83 W/m²K 0.69 W/m²K 73 % 30 % 55 % 65 % 43 % 34 % 22 dB 28 dB 40 dB " " Opal (O/H/O) 1.70 W/m²K 0.83 W/m²K 0.69 W/m²K 62 % 25 % 47 % 51 % 34 % 27 % 22 dB 28 dB 40 dB " four-walled Clear (H/H/H/H) 1.28 W/m²K 0.72 W/m²K 0.61 W/m²K 64 % 26 % 48 % 54 % 36 % 29 % 23 dB 29 dB 40 dB " " Opal (H/H/O/H) 1.28 W/m²K 0.72 W/m²K 0.61 W/m²K 59 % 24 % 44 % 48 % 32 % 25 % 23 dB 29 dB 40 dB " five-walled Clear (H/H/H/H/H) 0.99 W/m²K 0.63 W/m²K 0.55 W/m²K 58 % 24 % 44 % 47 % 31 % 25 % 24 dB 30 dB 40 dB " " Opal (O/H/H/H/H) 0.99 W/m²K 0.63 W/m²K 0.55 W/m²K 53 % 22 % 40 % 41 % 27 % 22 % 24 dB 30 dB 40 dB Polycarbonate PC # dome walls Clear - Opal - Heatstop Ut-value LT-value g-value Rw-value Skylight +EP25 iDome Skylight +EP25 iDome Skylight +EP25 iDome Skylight +EP25 iDome " single-walled Clear (A) 5.17 W/m²K 1.19 W/m²K 0.93 W/m²K 88 % 36 % 66 % 83 % 55 % 44 % - 24 dB 40 dB " " Opal (D) 5.17 W/m²K 1.19 W/m²K 0.93 W/m²K 58 % 24 % 44 % 60 % 40 % 32 % - 24 dB 40 dB " double-walled Clear (A/H) 2.90 W/m²K 0.98 W/m²K 0.79 W/m²K 79 % 32 % 59 % 72 % 48 % 38 % 20 dB 26 dB 40 dB " " Clear (A/A) 2.90 W/m²K 0.98 W/m²K 0.79 W/m²K 77 % 32 % 58 % 69 % 46 % 37 % 20 dB 26 dB 40 dB " " Opal (A/O) 2.90 W/m²K 0.98 W/m²K 0.79 W/m²K 73 % 30 % 55 % 63 % 42 % 33 % 20 dB 26 dB 40 dB " " Opal (A/D) 2.90 W/m²K 0.98 W/m²K 0.79 W/m²K 51 % 21 % 38 % 50 % 33 % 27 % 20 dB 26 dB 40 dB " triple-walled Clear (A/H/H) 1.70 W/m²K 0.83 W/m²K 0.69 W/m²K 71 % 29 % 53 % 63 % 42 % 33 % 22 dB 28 dB 40 dB " " Opal (A/O/O) 1.70 W/m²K 0.83 W/m²K 0.69 W/m²K 61 % 25 % 46 % 48 % 32 % 25 % 22 dB 28 dB 40 dB " four-walled Clear (A/H/H/H) 1.28 W/m²K 0.72 W/m²K 0.61 W/m²K 64 % 26 % 48 % 52 % 34 % 28 % 23 dB 29 dB 40 dB " " Opal (A/H/O/H) 1.28 W/m²K 0.72 W/m²K 0.61 W/m²K 59 % 24 % 44 % 46 % 30 % 24 % 23 dB 29 dB 40 dB " five-walled Clear (A/H/H/H/H) 0.99 W/m²K 0.63 W/m²K 0.55 W/m²K 58 % 24 % 44 % 47 % 31 % 25 % 24 dB 30 dB 40 dB " " Opal (A/H/O/H/H) 0.99 W/m²K 0.63 W/m²K 0.55 W/m²K 53 % 22 % 40 % 41 % 27 % 22 % 24 dB 30 dB 40 dB PC Heatstop # dome walls Clear - Opal - Heatstop Ut-value LT-value g-value Rw-value Skylight +EP25 iDome Skylight +EP25 iDome Skylight +EP25 iDome Skylight +EP25 iDome " single-walled Heatstop Opal (T) 5.17 W/m²K 1.19 W/m²K 0.93 W/m²K 49 % 20 % 37 % 59 % 39 % 31 % - 24 dB 40 dB " double-walled Clear (T/H) 2.90 W/m²K 0.98 W/m²K 0.79 W/m²K 44 % 18 % 33 % 51 % 34 % 27 % 20 dB 26 dB 40 dB " " Opal (T/O) 2.90 W/m²K 0.98 W/m²K 0.79 W/m²K 41 % 17 % 31 % 45 % 30 % 24 % 20 dB 26 dB 40 dB " triple-walled Clear (T/H/H) 1.70 W/m²K 0.83 W/m²K 0.69 W/m²K 40 % 16 % 30 % 44 % 29 % 23 % 22 dB 28 dB 40 dB " " Opal (T/H/O) 1.70 W/m²K 0.83 W/m²K 0.69 W/m²K 37 % 15 % 28 % 39 % 26 % 21 % 22 dB 28 dB 40 dB " four-walled Clear (T/H/H/H) 1.28 W/m²K 0.72 W/m²K 0.61 W/m²K 35 % 14 % 26 % 37 % 24 % 20 % 23 dB 29 dB 40 dB " " Opal (T/H/O/H) 1.28 W/m²K 0.72 W/m²K 0.61 W/m²K 32 % 13 % 24 % 32 % 21 % 17 % 23 dB 29 dB 40 dB EP10 # dome walls Clear - Opal - Heatstop Ut-value LT-value g-value Rw-value Skylight +EP25 iDome Skylight +EP25 iDome Skylight +EP25 iDome Skylight +EP25 iDome EP 10 koepel PMMA 6-wandig Opal (H/E/O) 1.30 W/m²K 0.71 W/m²K 0.60 W/m²K 51 % 21 % 38 % 43 % 28 % 23 % 21 dB 27 dB 40 dB EP 10 koepel PC 6-wandig Opal (A/E/O) 1.30 W/m²K 0.71 W/m²K 0.60 W/m²K 50 % 21 % 38 % 41 % 27 % 22 % 21 dB 27 dB 40 dB | https://skylux.eu/en/products/skylux-round-skylight-with-diameter-o-140-cm?variant=50200978358605 | https://skylux.eu/cdn/shop/files/Ronde-bolvormige-acrylaat-lichtkoepel-3-wandig-opaal-1400-mm-lichtkoepel_98ba11b4-639a-433b-a83e-c965d17afe82.png?v=1726572725&width=1600 | https://skylux.eu/cdn/shop/files/Skylux-ronde-lichtkoepel-met-diameter-140-cm-Ronde-lichtkoepel.png?v=1726646599&width=1600 | https://skylux.eu/cdn/shop/files/Skylux-polycarbonaat-lichtkoepel-3-wandig-heatstoprond-1400-mm-lichtkoepel_c7902d7a-c1f4-45d0-936c-28c3b84529b5.png?v=1726572725&width=1600 | https://skylux.eu/cdn/shop/files/Skylux-polycarbonaat-lichtkoepel-enkelwandig-heatstop-rond-1400-mm-lichtkoepel_d15351c2-c6d8-4428-84c3-6eca0c30d687.png?v=1726572725&width=1600 | https://skylux.eu/cdn/shop/files/Skylux-polycarbonaat-lichtkoepel-dubbelwandig-opaal-rond-1400-mm-lichtkoepel_fa69c30d-edbf-46e9-ba99-b83185a7913f.png?v=1726572725&width=1600 |  |  | <meta charset="UTF-8"> <style> table { width: 100%; border-collapse: collapse; } td:nth-child(4) { font-weight: bold; } td:nth-child(7) { font-weight: bold; } td:nth-child(10) { font-weight: bold; } td:nth-child(13) { font-weight: bold; } th { background-color: #0082C8; color: white; padding: 10px; } tr:nth-child(even) { background-color: #E1F3FF; } tr:nth-child(odd) { background-color: white; } td, th { border: 1px solid #ddd; padding: 8px; } .highlight { color: #0082C8; } </style> <table> <thead> <tr> <th rowspan="2">Acrylic PMMA</th> <th rowspan="2"># dome walls</th> <th rowspan="2">Clear - Opal - Heatstop</th> <th colspan="3">Ut-value</th> <th colspan="3">LT-value</th> <th colspan="3">g-value</th> <th colspan="3">Rw-value</th> </tr> <tr> <th>Skylight</th> <th>+EP25</th> <th>iDome</th> <th>Skylight</th> <th>+EP25</th> <th>iDome</th> <th>Skylight</th> <th>+EP25</th> <th>iDome</th> <th>Skylight</th> <th>+EP25</th> <th>iDome</th> </tr> </thead> <tbody> <!-- Adjust the following rows as per your values --> <tr> <td>"</td> <td>single-walled</td> <td>Clear (H)</td> <td>5.17 W/m²K</td> <td>1.19 W/m²K</td> <td>0.93 W/m²K</td> <td>90 %</td> <td>37 %</td> <td>68 %</td> <td>87 %</td> <td>57 %</td> <td>46 %</td> <td>-</td> <td>24 dB</td> <td>40 dB</td> </tr> <tr> <td>"</td> <td>"</td> <td>Opal (O)</td> <td>5.17 W/m²K</td> <td>1.19 W/m²K</td> <td>0.93 W/m²K</td> <td>83 %</td> <td>34 %</td> <td>62 %</td> <td>76 %</td> <td>50 %</td> <td>40 %</td> <td>-</td> <td>24 dB</td> <td>40 dB</td> </tr> <tr> <td>"</td> <td>double-walled</td> <td>Clear (H/H)</td> <td>2.90 W/m²K</td> <td>0.98 W/m²K</td> <td>0.79 W/m²K</td> <td>81 %</td> <td>33 %</td> <td>61 %</td> <td>75 %</td> <td>50 %</td> <td>40 %</td> <td>20 dB</td> <td>26 dB</td> <td>40 dB</td> </tr> <tr> <td>"</td> <td>"</td> <td>Opal (O/O)</td> <td>2.90 W/m²K</td> <td>0.98 W/m²K</td> <td>0.79 W/m²K</td> <td>69 %</td> <td>28 %</td> <td>52 %</td> <td>58 %</td> <td>38 %</td> <td>31 %</td> <td>20 dB</td> <td>26 dB</td> <td>40 dB</td> </tr> <tr> <td>"</td> <td>triple-walled</td> <td>Clear (H/H/H)</td> <td>1.70 W/m²K</td> <td>0.83 W/m²K</td> <td>0.69 W/m²K</td> <td>73 %</td> <td>30 %</td> <td>55 %</td> <td>65 %</td> <td>43 %</td> <td>34 %</td> <td>22 dB</td> <td>28 dB</td> <td>40 dB</td> </tr> <tr> <td>"</td> <td>"</td> <td>Opal (O/H/O)</td> <td>1.70 W/m²K</td> <td>0.83 W/m²K</td> <td>0.69 W/m²K</td> <td>62 %</td> <td>25 %</td> <td>47 %</td> <td>51 %</td> <td>34 %</td> <td>27 %</td> <td>22 dB</td> <td>28 dB</td> <td>40 dB</td> </tr> <tr> <td>"</td> <td>four-walled</td> <td>Clear (H/H/H/H)</td> <td>1.28 W/m²K</td> <td>0.72 W/m²K</td> <td>0.61 W/m²K</td> <td>64 %</td> <td>26 %</td> <td>48 %</td> <td>54 %</td> <td>36 %</td> <td>29 %</td> <td>23 dB</td> <td>29 dB</td> <td>40 dB</td> </tr> <tr> <td>"</td> <td>"</td> <td>Opal (H/H/O/H)</td> <td>1.28 W/m²K</td> <td>0.72 W/m²K</td> <td>0.61 W/m²K</td> <td>59 %</td> <td>24 %</td> <td>44 %</td> <td>48 %</td> <td>32 %</td> <td>25 %</td> <td>23 dB</td> <td>29 dB</td> <td>40 dB</td> </tr> <tr> <td>"</td> <td>five-walled</td> <td>Clear (H/H/H/H/H)</td> <td>0.99 W/m²K</td> <td>0.63 W/m²K</td> <td>0.55 W/m²K</td> <td>58 %</td> <td>24 %</td> <td>44 %</td> <td>47 %</td> <td>31 %</td> <td>25 %</td> <td>24 dB</td> <td>30 dB</td> <td>40 dB</td> </tr> <tr> <td>"</td> <td>"</td> <td>Opal (O/H/H/H/H)</td> <td>0.99 W/m²K</td> <td>0.63 W/m²K</td> <td>0.55 W/m²K</td> <td>53 %</td> <td>22 %</td> <td>40 %</td> <td>41 %</td> <td>27 %</td> <td>22 %</td> <td>24 dB</td> <td>30 dB</td> <td>40 dB</td> </tr> </tbody> <thead> <tr> <th rowspan="2">Polycarbonate PC</th> <th rowspan="2"># dome walls</th> <th rowspan="2">Clear - Opal - Heatstop</th> <th colspan="3">Ut-value</th> <th colspan="3">LT-value</th> <th colspan="3">g-value</th> <th colspan="3">Rw-value</th> </tr> <tr> <th>Skylight</th> <th>+EP25</th> <th>iDome</th> <th>Skylight</th> <th>+EP25</th> <th>iDome</th> <th>Skylight</th> <th>+EP25</th> <th>iDome</th> <th>Skylight</th> <th>+EP25</th> <th>iDome</th> </tr> </thead> <tbody> <tr> <td>"</td> <td>single-walled</td> <td>Clear (A)</td> <td>5.17 W/m²K</td> <td>1.19 W/m²K</td> <td>0.93 W/m²K</td> <td>88 %</td> <td>36 %</td> <td>66 %</td> <td>83 %</td> <td>55 %</td> <td>44 %</td> <td>-</td> <td>24 dB</td> <td>40 dB</td> </tr> <tr> <td>"</td> <td>"</td> <td>Opal (D)</td> <td>5.17 W/m²K</td> <td>1.19 W/m²K</td> <td>0.93 W/m²K</td> <td>58 %</td> <td>24 %</td> <td>44 %</td> <td>60 %</td> <td>40 %</td> <td>32 %</td> <td>-</td> <td>24 dB</td> <td>40 dB</td> </tr> <tr> <td>"</td> <td>double-walled</td> <td>Clear (A/H)</td> <td>2.90 W/m²K</td> <td>0.98 W/m²K</td> <td>0.79 W/m²K</td> <td>79 %</td> <td>32 %</td> <td>59 %</td> <td>72 %</td> <td>48 %</td> <td>38 %</td> <td>20 dB</td> <td>26 dB</td> <td>40 dB</td> </tr> <tr> <td>"</td> <td>"</td> <td>Clear (A/A)</td> <td>2.90 W/m²K</td> <td>0.98 W/m²K</td> <td>0.79 W/m²K</td> <td>77 %</td> <td>32 %</td> <td>58 %</td> <td>69 %</td> <td>46 %</td> <td>37 %</td> <td>20 dB</td> <td>26 dB</td> <td>40 dB</td> </tr> <tr> <td>"</td> <td>"</td> <td>Opal (A/O)</td> <td>2.90 W/m²K</td> <td>0.98 W/m²K</td> <td>0.79 W/m²K</td> <td>73 %</td> <td>30 %</td> <td>55 %</td> <td>63 %</td> <td>42 %</td> <td>33 %</td> <td>20 dB</td> <td>26 dB</td> <td>40 dB</td> </tr> <tr> <td>"</td> <td>"</td> <td>Opal (A/D)</td> <td>2.90 W/m²K</td> <td>0.98 W/m²K</td> <td>0.79 W/m²K</td> <td>51 %</td> <td>21 %</td> <td>38 %</td> <td>50 %</td> <td>33 %</td> <td>27 %</td> <td>20 dB</td> <td>26 dB</td> <td>40 dB</td> </tr> <tr> <td>"</td> <td>triple-walled</td> <td>Clear (A/H/H)</td> <td>1.70 W/m²K</td> <td>0.83 W/m²K</td> <td>0.69 W/m²K</td> <td>71 %</td> <td>29 %</td> <td>53 %</td> <td>63 %</td> <td>42 %</td> <td>33 %</td> <td>22 dB</td> <td>28 dB</td> <td>40 dB</td> </tr> <tr> <td>"</td> <td>"</td> <td>Opal (A/O/O)</td> <td>1.70 W/m²K</td> <td>0.83 W/m²K</td> <td>0.69 W/m²K</td> <td>61 %</td> <td>25 %</td> <td>46 %</td> <td>48 %</td> <td>32 %</td> <td>25 %</td> <td>22 dB</td> <td>28 dB</td> <td>40 dB</td> </tr> <tr> <td>"</td> <td>four-walled</td> <td>Clear (A/H/H/H)</td> <td>1.28 W/m²K</td> <td>0.72 W/m²K</td> <td>0.61 W/m²K</td> <td>64 %</td> <td>26 %</td> <td>48 %</td> <td>52 %</td> <td>34 %</td> <td>28 %</td> <td>23 dB</td> <td>29 dB</td> <td>40 dB</td> </tr> <tr> <td>"</td> <td>"</td> <td>Opal (A/H/O/H)</td> <td>1.28 W/m²K</td> <td>0.72 W/m²K</td> <td>0.61 W/m²K</td> <td>59 %</td> <td>24 %</td> <td>44 %</td> <td>46 %</td> <td>30 %</td> <td>24 %</td> <td>23 dB</td> <td>29 dB</td> <td>40 dB</td> </tr> <tr> <td>"</td> <td>five-walled</td> <td>Clear (A/H/H/H/H)</td> <td>0.99 W/m²K</td> <td>0.63 W/m²K</td> <td>0.55 W/m²K</td> <td>58 %</td> <td>24 %</td> <td>44 %</td> <td>47 %</td> <td>31 %</td> <td>25 %</td> <td>24 dB</td> <td>30 dB</td> <td>40 dB</td> </tr> <tr> <td>"</td> <td>"</td> <td>Opal (A/H/O/H/H)</td> <td>0.99 W/m²K</td> <td>0.63 W/m²K</td> <td>0.55 W/m²K</td> <td>53 %</td> <td>22 %</td> <td>40 %</td> <td>41 %</td> <td>27 %</td> <td>22 %</td> <td>24 dB</td> <td>30 dB</td> <td>40 dB</td> </tr> </tbody> <thead> <tr> <th rowspan="2">PC Heatstop</th> <th rowspan="2"># dome walls</th> <th rowspan="2">Clear - Opal - Heatstop</th> <th colspan="3">Ut-value</th> <th colspan="3">LT-value</th> <th colspan="3">g-value</th> <th colspan="3">Rw-value</th> </tr> <tr> <th>Skylight</th> <th>+EP25</th> <th>iDome</th> <th>Skylight</th> <th>+EP25</th> <th>iDome</th> <th>Skylight</th> <th>+EP25</th> <th>iDome</th> <th>Skylight</th> <th>+EP25</th> <th>iDome</th> </tr> </thead> <tbody> <tr> <td>"</td> <td>single-walled</td> <td>Heatstop Opal (T)</td> <td>5.17 W/m²K</td> <td>1.19 W/m²K</td> <td>0.93 W/m²K</td> <td>49 %</td> <td>20 %</td> <td>37 %</td> <td>59 %</td> <td>39 %</td> <td>31 %</td> <td>-</td> <td>24 dB</td> <td>40 dB</td> </tr> <tr> <td>"</td> <td>double-walled</td> <td>Clear (T/H)</td> <td>2.90 W/m²K</td> <td>0.98 W/m²K</td> <td>0.79 W/m²K</td> <td>44 %</td> <td>18 %</td> <td>33 %</td> <td>51 %</td> <td>34 %</td> <td>27 %</td> <td>20 dB</td> <td>26 dB</td> <td>40 dB</td> </tr> <tr> <td>"</td> <td>"</td> <td>Opal (T/O)</td> <td>2.90 W/m²K</td> <td>0.98 W/m²K</td> <td>0.79 W/m²K</td> <td>41 %</td> <td>17 %</td> <td>31 %</td> <td>45 %</td> <td>30 %</td> <td>24 %</td> <td>20 dB</td> <td>26 dB</td> <td>40 dB</td> </tr> <tr> <td>"</td> <td>triple-walled</td> <td>Clear (T/H/H)</td> <td>1.70 W/m²K</td> <td>0.83 W/m²K</td> <td>0.69 W/m²K</td> <td>40 %</td> <td>16 %</td> <td>30 %</td> <td>44 %</td> <td>29 %</td> <td>23 %</td> <td>22 dB</td> <td>28 dB</td> <td>40 dB</td> </tr> <tr> <td>"</td> <td>"</td> <td>Opal (T/H/O)</td> <td>1.70 W/m²K</td> <td>0.83 W/m²K</td> <td>0.69 W/m²K</td> <td>37 %</td> <td>15 %</td> <td>28 %</td> <td>39 %</td> <td>26 %</td> <td>21 %</td> <td>22 dB</td> <td>28 dB</td> <td>40 dB</td> </tr> <tr> <td>"</td> <td>four-walled</td> <td>Clear (T/H/H/H)</td> <td>1.28 W/m²K</td> <td>0.72 W/m²K</td> <td>0.61 W/m²K</td> <td>35 %</td> <td>14 %</td> <td>26 %</td> <td>37 %</td> <td>24 %</td> <td>20 %</td> <td>23 dB</td> <td>29 dB</td> <td>40 dB</td> </tr> <tr> <td>"</td> <td>"</td> <td>Opal (T/H/O/H)</td> <td>1.28 W/m²K</td> <td>0.72 W/m²K</td> <td>0.61 W/m²K</td> <td>32 %</td> <td>13 %</td> <td>24 %</td> <td>32 %</td> <td>21 %</td> <td>17 %</td> <td>23 dB</td> <td>29 dB</td> <td>40 dB</td> </tr> </tbody> <thead> <tr> <th rowspan="2">EP10</th> <th rowspan="2"># dome walls</th> <th rowspan="2">Clear - Opal - Heatstop</th> <th colspan="3">Ut-value</th> <th colspan="3">LT-value</th> <th colspan="3">g-value</th> <th colspan="3">Rw-value</th> </tr> <tr> <th>Skylight</th> <th>+EP25</th> <th>iDome</th> <th>Skylight</th> <th>+EP25</th> <th>iDome</th> <th>Skylight</th> <th>+EP25</th> <th>iDome</th> <th>Skylight</th> <th>+EP25</th> <th>iDome</th> </tr> </thead> <tbody> <tr> <td>EP 10 koepel PMMA</td> <td>6-wandig</td> <td>Opal (H/E/O)</td> <td>1.30 W/m²K</td> <td>0.71 W/m²K</td> <td>0.60 W/m²K</td> <td>51 %</td> <td>21 %</td> <td>38 %</td> <td>43 %</td> <td>28 %</td> <td>23 %</td> <td>21 dB</td> <td>27 dB</td> <td>40 dB</td> </tr> <tr> <td>EP 10 koepel PC</td> <td>6-wandig</td> <td>Opal (A/E/O)</td> <td>1.30 W/m²K</td> <td>0.71 W/m²K</td> <td>0.60 W/m²K</td> <td>50 %</td> <td>21 %</td> <td>38 %</td> <td>41 %</td> <td>27 %</td> <td>22 %</td> <td>21 dB</td> <td>27 dB</td> <td>40 dB</td> </tr> </tbody> </table> | skylux-round-skylight-with-diameter-o-140-cm | 9754051969357 | 50200978358605
Skylights | Round skylight | Skylux | Skylux round skylight with diameter ⌀ 140 cm | Triple-walled (1.70 W/m²K) Heated space? Choose this version or higher! / Polycarbonate (250 times more impact-resistant than glass) / Clear, visibility just like glass (HHH) | 29402 | 5412970294023 | 1984.4 | Yes | 35-45 | 19.75 | Number of walls | Triple-walled (1.70 W/m²K) Heated space? Choose this version or higher! | Material | Polycarbonate (250 times more impact-resistant than glass) | Choose clear, opal or heatstop | Clear, visibility just like glass (HHH) |  |  |  | 140cm |  |  | Round | [9 empty] | D |  |  | For heated areas, we recommend at least a 3-walled skylight for optimal insulation. | Acrylic PMMA # dome walls Clear - Opal - Heatstop Ut-value LT-value g-value Rw-value Skylight +EP25 iDome Skylight +EP25 iDome Skylight +EP25 iDome Skylight +EP25 iDome " single-walled Clear (H) 5.17 W/m²K 1.19 W/m²K 0.93 W/m²K 90 % 37 % 68 % 87 % 57 % 46 % - 24 dB 40 dB " " Opal (O) 5.17 W/m²K 1.19 W/m²K 0.93 W/m²K 83 % 34 % 62 % 76 % 50 % 40 % - 24 dB 40 dB " double-walled Clear (H/H) 2.90 W/m²K 0.98 W/m²K 0.79 W/m²K 81 % 33 % 61 % 75 % 50 % 40 % 20 dB 26 dB 40 dB " " Opal (O/O) 2.90 W/m²K 0.98 W/m²K 0.79 W/m²K 69 % 28 % 52 % 58 % 38 % 31 % 20 dB 26 dB 40 dB " triple-walled Clear (H/H/H) 1.70 W/m²K 0.83 W/m²K 0.69 W/m²K 73 % 30 % 55 % 65 % 43 % 34 % 22 dB 28 dB 40 dB " " Opal (O/H/O) 1.70 W/m²K 0.83 W/m²K 0.69 W/m²K 62 % 25 % 47 % 51 % 34 % 27 % 22 dB 28 dB 40 dB " four-walled Clear (H/H/H/H) 1.28 W/m²K 0.72 W/m²K 0.61 W/m²K 64 % 26 % 48 % 54 % 36 % 29 % 23 dB 29 dB 40 dB " " Opal (H/H/O/H) 1.28 W/m²K 0.72 W/m²K 0.61 W/m²K 59 % 24 % 44 % 48 % 32 % 25 % 23 dB 29 dB 40 dB " five-walled Clear (H/H/H/H/H) 0.99 W/m²K 0.63 W/m²K 0.55 W/m²K 58 % 24 % 44 % 47 % 31 % 25 % 24 dB 30 dB 40 dB " " Opal (O/H/H/H/H) 0.99 W/m²K 0.63 W/m²K 0.55 W/m²K 53 % 22 % 40 % 41 % 27 % 22 % 24 dB 30 dB 40 dB Polycarbonate PC # dome walls Clear - Opal - Heatstop Ut-value LT-value g-value Rw-value Skylight +EP25 iDome Skylight +EP25 iDome Skylight +EP25 iDome Skylight +EP25 iDome " single-walled Clear (A) 5.17 W/m²K 1.19 W/m²K 0.93 W/m²K 88 % 36 % 66 % 83 % 55 % 44 % - 24 dB 40 dB " " Opal (D) 5.17 W/m²K 1.19 W/m²K 0.93 W/m²K 58 % 24 % 44 % 60 % 40 % 32 % - 24 dB 40 dB " double-walled Clear (A/H) 2.90 W/m²K 0.98 W/m²K 0.79 W/m²K 79 % 32 % 59 % 72 % 48 % 38 % 20 dB 26 dB 40 dB " " Clear (A/A) 2.90 W/m²K 0.98 W/m²K 0.79 W/m²K 77 % 32 % 58 % 69 % 46 % 37 % 20 dB 26 dB 40 dB " " Opal (A/O) 2.90 W/m²K 0.98 W/m²K 0.79 W/m²K 73 % 30 % 55 % 63 % 42 % 33 % 20 dB 26 dB 40 dB " " Opal (A/D) 2.90 W/m²K 0.98 W/m²K 0.79 W/m²K 51 % 21 % 38 % 50 % 33 % 27 % 20 dB 26 dB 40 dB " triple-walled Clear (A/H/H) 1.70 W/m²K 0.83 W/m²K 0.69 W/m²K 71 % 29 % 53 % 63 % 42 % 33 % 22 dB 28 dB 40 dB " " Opal (A/O/O) 1.70 W/m²K 0.83 W/m²K 0.69 W/m²K 61 % 25 % 46 % 48 % 32 % 25 % 22 dB 28 dB 40 dB " four-walled Clear (A/H/H/H) 1.28 W/m²K 0.72 W/m²K 0.61 W/m²K 64 % 26 % 48 % 52 % 34 % 28 % 23 dB 29 dB 40 dB " " Opal (A/H/O/H) 1.28 W/m²K 0.72 W/m²K 0.61 W/m²K 59 % 24 % 44 % 46 % 30 % 24 % 23 dB 29 dB 40 dB " five-walled Clear (A/H/H/H/H) 0.99 W/m²K 0.63 W/m²K 0.55 W/m²K 58 % 24 % 44 % 47 % 31 % 25 % 24 dB 30 dB 40 dB " " Opal (A/H/O/H/H) 0.99 W/m²K 0.63 W/m²K 0.55 W/m²K 53 % 22 % 40 % 41 % 27 % 22 % 24 dB 30 dB 40 dB PC Heatstop # dome walls Clear - Opal - Heatstop Ut-value LT-value g-value Rw-value Skylight +EP25 iDome Skylight +EP25 iDome Skylight +EP25 iDome Skylight +EP25 iDome " single-walled Heatstop Opal (T) 5.17 W/m²K 1.19 W/m²K 0.93 W/m²K 49 % 20 % 37 % 59 % 39 % 31 % - 24 dB 40 dB " double-walled Clear (T/H) 2.90 W/m²K 0.98 W/m²K 0.79 W/m²K 44 % 18 % 33 % 51 % 34 % 27 % 20 dB 26 dB 40 dB " " Opal (T/O) 2.90 W/m²K 0.98 W/m²K 0.79 W/m²K 41 % 17 % 31 % 45 % 30 % 24 % 20 dB 26 dB 40 dB " triple-walled Clear (T/H/H) 1.70 W/m²K 0.83 W/m²K 0.69 W/m²K 40 % 16 % 30 % 44 % 29 % 23 % 22 dB 28 dB 40 dB " " Opal (T/H/O) 1.70 W/m²K 0.83 W/m²K 0.69 W/m²K 37 % 15 % 28 % 39 % 26 % 21 % 22 dB 28 dB 40 dB " four-walled Clear (T/H/H/H) 1.28 W/m²K 0.72 W/m²K 0.61 W/m²K 35 % 14 % 26 % 37 % 24 % 20 % 23 dB 29 dB 40 dB " " Opal (T/H/O/H) 1.28 W/m²K 0.72 W/m²K 0.61 W/m²K 32 % 13 % 24 % 32 % 21 % 17 % 23 dB 29 dB 40 dB EP10 # dome walls Clear - Opal - Heatstop Ut-value LT-value g-value Rw-value Skylight +EP25 iDome Skylight +EP25 iDome Skylight +EP25 iDome Skylight +EP25 iDome EP 10 koepel PMMA 6-wandig Opal (H/E/O) 1.30 W/m²K 0.71 W/m²K 0.60 W/m²K 51 % 21 % 38 % 43 % 28 % 23 % 21 dB 27 dB 40 dB EP 10 koepel PC 6-wandig Opal (A/E/O) 1.30 W/m²K 0.71 W/m²K 0.60 W/m²K 50 % 21 % 38 % 41 % 27 % 22 % 21 dB 27 dB 40 dB | https://skylux.eu/en/products/skylux-round-skylight-with-diameter-o-140-cm?variant=50200978915661 | https://skylux.eu/cdn/shop/files/Ronde-bolvormige-pantser-lichtkoepel-3-wandig-helder-1400-mm-lichtkoepel_03bdbf11-40c2-4f17-b931-84df06581ab4.png?v=1726572725&width=1600 | https://skylux.eu/cdn/shop/files/Skylux-ronde-lichtkoepel-met-diameter-140-cm-Ronde-lichtkoepel.png?v=1726646599&width=1600 | https://skylux.eu/cdn/shop/files/Skylux-polycarbonaat-lichtkoepel-3-wandig-heatstoprond-1400-mm-lichtkoepel_c7902d7a-c1f4-45d0-936c-28c3b84529b5.png?v=1726572725&width=1600 | https://skylux.eu/cdn/shop/files/Skylux-polycarbonaat-lichtkoepel-enkelwandig-heatstop-rond-1400-mm-lichtkoepel_d15351c2-c6d8-4428-84c3-6eca0c30d687.png?v=1726572725&width=1600 | https://skylux.eu/cdn/shop/files/Skylux-polycarbonaat-lichtkoepel-dubbelwandig-opaal-rond-1400-mm-lichtkoepel_fa69c30d-edbf-46e9-ba99-b83185a7913f.png?v=1726572725&width=1600 |  |  | <meta charset="UTF-8"> <style> table { width: 100%; border-collapse: collapse; } td:nth-child(4) { font-weight: bold; } td:nth-child(7) { font-weight: bold; } td:nth-child(10) { font-weight: bold; } td:nth-child(13) { font-weight: bold; } th { background-color: #0082C8; color: white; padding: 10px; } tr:nth-child(even) { background-color: #E1F3FF; } tr:nth-child(odd) { background-color: white; } td, th { border: 1px solid #ddd; padding: 8px; } .highlight { color: #0082C8; } </style> <table> <thead> <tr> <th rowspan="2">Acrylic PMMA</th> <th rowspan="2"># dome walls</th> <th rowspan="2">Clear - Opal - Heatstop</th> <th colspan="3">Ut-value</th> <th colspan="3">LT-value</th> <th colspan="3">g-value</th> <th colspan="3">Rw-value</th> </tr> <tr> <th>Skylight</th> <th>+EP25</th> <th>iDome</th> <th>Skylight</th> <th>+EP25</th> <th>iDome</th> <th>Skylight</th> <th>+EP25</th> <th>iDome</th> <th>Skylight</th> <th>+EP25</th> <th>iDome</th> </tr> </thead> <tbody> <!-- Adjust the following rows as per your values --> <tr> <td>"</td> <td>single-walled</td> <td>Clear (H)</td> <td>5.17 W/m²K</td> <td>1.19 W/m²K</td> <td>0.93 W/m²K</td> <td>90 %</td> <td>37 %</td> <td>68 %</td> <td>87 %</td> <td>57 %</td> <td>46 %</td> <td>-</td> <td>24 dB</td> <td>40 dB</td> </tr> <tr> <td>"</td> <td>"</td> <td>Opal (O)</td> <td>5.17 W/m²K</td> <td>1.19 W/m²K</td> <td>0.93 W/m²K</td> <td>83 %</td> <td>34 %</td> <td>62 %</td> <td>76 %</td> <td>50 %</td> <td>40 %</td> <td>-</td> <td>24 dB</td> <td>40 dB</td> </tr> <tr> <td>"</td> <td>double-walled</td> <td>Clear (H/H)</td> <td>2.90 W/m²K</td> <td>0.98 W/m²K</td> <td>0.79 W/m²K</td> <td>81 %</td> <td>33 %</td> <td>61 %</td> <td>75 %</td> <td>50 %</td> <td>40 %</td> <td>20 dB</td> <td>26 dB</td> <td>40 dB</td> </tr> <tr> <td>"</td> <td>"</td> <td>Opal (O/O)</td> <td>2.90 W/m²K</td> <td>0.98 W/m²K</td> <td>0.79 W/m²K</td> <td>69 %</td> <td>28 %</td> <td>52 %</td> <td>58 %</td> <td>38 %</td> <td>31 %</td> <td>20 dB</td> <td>26 dB</td> <td>40 dB</td> </tr> <tr> <td>"</td> <td>triple-walled</td> <td>Clear (H/H/H)</td> <td>1.70 W/m²K</td> <td>0.83 W/m²K</td> <td>0.69 W/m²K</td> <td>73 %</td> <td>30 %</td> <td>55 %</td> <td>65 %</td> <td>43 %</td> <td>34 %</td> <td>22 dB</td> <td>28 dB</td> <td>40 dB</td> </tr> <tr> <td>"</td> <td>"</td> <td>Opal (O/H/O)</td> <td>1.70 W/m²K</td> <td>0.83 W/m²K</td> <td>0.69 W/m²K</td> <td>62 %</td> <td>25 %</td> <td>47 %</td> <td>51 %</td> <td>34 %</td> <td>27 %</td> <td>22 dB</td> <td>28 dB</td> <td>40 dB</td> </tr> <tr> <td>"</td> <td>four-walled</td> <td>Clear (H/H/H/H)</td> <td>1.28 W/m²K</td> <td>0.72 W/m²K</td> <td>0.61 W/m²K</td> <td>64 %</td> <td>26 %</td> <td>48 %</td> <td>54 %</td> <td>36 %</td> <td>29 %</td> <td>23 dB</td> <td>29 dB</td> <td>40 dB</td> </tr> <tr> <td>"</td> <td>"</td> <td>Opal (H/H/O/H)</td> <td>1.28 W/m²K</td> <td>0.72 W/m²K</td> <td>0.61 W/m²K</td> <td>59 %</td> <td>24 %</td> <td>44 %</td> <td>48 %</td> <td>32 %</td> <td>25 %</td> <td>23 dB</td> <td>29 dB</td> <td>40 dB</td> </tr> <tr> <td>"</td> <td>five-walled</td> <td>Clear (H/H/H/H/H)</td> <td>0.99 W/m²K</td> <td>0.63 W/m²K</td> <td>0.55 W/m²K</td> <td>58 %</td> <td>24 %</td> <td>44 %</td> <td>47 %</td> <td>31 %</td> <td>25 %</td> <td>24 dB</td> <td>30 dB</td> <td>40 dB</td> </tr> <tr> <td>"</td> <td>"</td> <td>Opal (O/H/H/H/H)</td> <td>0.99 W/m²K</td> <td>0.63 W/m²K</td> <td>0.55 W/m²K</td> <td>53 %</td> <td>22 %</td> <td>40 %</td> <td>41 %</td> <td>27 %</td> <td>22 %</td> <td>24 dB</td> <td>30 dB</td> <td>40 dB</td> </tr> </tbody> <thead> <tr> <th rowspan="2">Polycarbonate PC</th> <th rowspan="2"># dome walls</th> <th rowspan="2">Clear - Opal - Heatstop</th> <th colspan="3">Ut-value</th> <th colspan="3">LT-value</th> <th colspan="3">g-value</th> <th colspan="3">Rw-value</th> </tr> <tr> <th>Skylight</th> <th>+EP25</th> <th>iDome</th> <th>Skylight</th> <th>+EP25</th> <th>iDome</th> <th>Skylight</th> <th>+EP25</th> <th>iDome</th> <th>Skylight</th> <th>+EP25</th> <th>iDome</th> </tr> </thead> <tbody> <tr> <td>"</td> <td>single-walled</td> <td>Clear (A)</td> <td>5.17 W/m²K</td> <td>1.19 W/m²K</td> <td>0.93 W/m²K</td> <td>88 %</td> <td>36 %</td> <td>66 %</td> <td>83 %</td> <td>55 %</td> <td>44 %</td> <td>-</td> <td>24 dB</td> <td>40 dB</td> </tr> <tr> <td>"</td> <td>"</td> <td>Opal (D)</td> <td>5.17 W/m²K</td> <td>1.19 W/m²K</td> <td>0.93 W/m²K</td> <td>58 %</td> <td>24 %</td> <td>44 %</td> <td>60 %</td> <td>40 %</td> <td>32 %</td> <td>-</td> <td>24 dB</td> <td>40 dB</td> </tr> <tr> <td>"</td> <td>double-walled</td> <td>Clear (A/H)</td> <td>2.90 W/m²K</td> <td>0.98 W/m²K</td> <td>0.79 W/m²K</td> <td>79 %</td> <td>32 %</td> <td>59 %</td> <td>72 %</td> <td>48 %</td> <td>38 %</td> <td>20 dB</td> <td>26 dB</td> <td>40 dB</td> </tr> <tr> <td>"</td> <td>"</td> <td>Clear (A/A)</td> <td>2.90 W/m²K</td> <td>0.98 W/m²K</td> <td>0.79 W/m²K</td> <td>77 %</td> <td>32 %</td> <td>58 %</td> <td>69 %</td> <td>46 %</td> <td>37 %</td> <td>20 dB</td> <td>26 dB</td> <td>40 dB</td> </tr> <tr> <td>"</td> <td>"</td> <td>Opal (A/O)</td> <td>2.90 W/m²K</td> <td>0.98 W/m²K</td> <td>0.79 W/m²K</td> <td>73 %</td> <td>30 %</td> <td>55 %</td> <td>63 %</td> <td>42 %</td> <td>33 %</td> <td>20 dB</td> <td>26 dB</td> <td>40 dB</td> </tr> <tr> <td>"</td> <td>"</td> <td>Opal (A/D)</td> <td>2.90 W/m²K</td> <td>0.98 W/m²K</td> <td>0.79 W/m²K</td> <td>51 %</td> <td>21 %</td> <td>38 %</td> <td>50 %</td> <td>33 %</td> <td>27 %</td> <td>20 dB</td> <td>26 dB</td> <td>40 dB</td> </tr> <tr> <td>"</td> <td>triple-walled</td> <td>Clear (A/H/H)</td> <td>1.70 W/m²K</td> <td>0.83 W/m²K</td> <td>0.69 W/m²K</td> <td>71 %</td> <td>29 %</td> <td>53 %</td> <td>63 %</td> <td>42 %</td> <td>33 %</td> <td>22 dB</td> <td>28 dB</td> <td>40 dB</td> </tr> <tr> <td>"</td> <td>"</td> <td>Opal (A/O/O)</td> <td>1.70 W/m²K</td> <td>0.83 W/m²K</td> <td>0.69 W/m²K</td> <td>61 %</td> <td>25 %</td> <td>46 %</td> <td>48 %</td> <td>32 %</td> <td>25 %</td> <td>22 dB</td> <td>28 dB</td> <td>40 dB</td> </tr> <tr> <td>"</td> <td>four-walled</td> <td>Clear (A/H/H/H)</td> <td>1.28 W/m²K</td> <td>0.72 W/m²K</td> <td>0.61 W/m²K</td> <td>64 %</td> <td>26 %</td> <td>48 %</td> <td>52 %</td> <td>34 %</td> <td>28 %</td> <td>23 dB</td> <td>29 dB</td> <td>40 dB</td> </tr> <tr> <td>"</td> <td>"</td> <td>Opal (A/H/O/H)</td> <td>1.28 W/m²K</td> <td>0.72 W/m²K</td> <td>0.61 W/m²K</td> <td>59 %</td> <td>24 %</td> <td>44 %</td> <td>46 %</td> <td>30 %</td> <td>24 %</td> <td>23 dB</td> <td>29 dB</td> <td>40 dB</td> </tr> <tr> <td>"</td> <td>five-walled</td> <td>Clear (A/H/H/H/H)</td> <td>0.99 W/m²K</td> <td>0.63 W/m²K</td> <td>0.55 W/m²K</td> <td>58 %</td> <td>24 %</td> <td>44 %</td> <td>47 %</td> <td>31 %</td> <td>25 %</td> <td>24 dB</td> <td>30 dB</td> <td>40 dB</td> </tr> <tr> <td>"</td> <td>"</td> <td>Opal (A/H/O/H/H)</td> <td>0.99 W/m²K</td> <td>0.63 W/m²K</td> <td>0.55 W/m²K</td> <td>53 %</td> <td>22 %</td> <td>40 %</td> <td>41 %</td> <td>27 %</td> <td>22 %</td> <td>24 dB</td> <td>30 dB</td> <td>40 dB</td> </tr> </tbody> <thead> <tr> <th rowspan="2">PC Heatstop</th> <th rowspan="2"># dome walls</th> <th rowspan="2">Clear - Opal - Heatstop</th> <th colspan="3">Ut-value</th> <th colspan="3">LT-value</th> <th colspan="3">g-value</th> <th colspan="3">Rw-value</th> </tr> <tr> <th>Skylight</th> <th>+EP25</th> <th>iDome</th> <th>Skylight</th> <th>+EP25</th> <th>iDome</th> <th>Skylight</th> <th>+EP25</th> <th>iDome</th> <th>Skylight</th> <th>+EP25</th> <th>iDome</th> </tr> </thead> <tbody> <tr> <td>"</td> <td>single-walled</td> <td>Heatstop Opal (T)</td> <td>5.17 W/m²K</td> <td>1.19 W/m²K</td> <td>0.93 W/m²K</td> <td>49 %</td> <td>20 %</td> <td>37 %</td> <td>59 %</td> <td>39 %</td> <td>31 %</td> <td>-</td> <td>24 dB</td> <td>40 dB</td> </tr> <tr> <td>"</td> <td>double-walled</td> <td>Clear (T/H)</td> <td>2.90 W/m²K</td> <td>0.98 W/m²K</td> <td>0.79 W/m²K</td> <td>44 %</td> <td>18 %</td> <td>33 %</td> <td>51 %</td> <td>34 %</td> <td>27 %</td> <td>20 dB</td> <td>26 dB</td> <td>40 dB</td> </tr> <tr> <td>"</td> <td>"</td> <td>Opal (T/O)</td> <td>2.90 W/m²K</td> <td>0.98 W/m²K</td> <td>0.79 W/m²K</td> <td>41 %</td> <td>17 %</td> <td>31 %</td> <td>45 %</td> <td>30 %</td> <td>24 %</td> <td>20 dB</td> <td>26 dB</td> <td>40 dB</td> </tr> <tr> <td>"</td> <td>triple-walled</td> <td>Clear (T/H/H)</td> <td>1.70 W/m²K</td> <td>0.83 W/m²K</td> <td>0.69 W/m²K</td> <td>40 %</td> <td>16 %</td> <td>30 %</td> <td>44 %</td> <td>29 %</td> <td>23 %</td> <td>22 dB</td> <td>28 dB</td> <td>40 dB</td> </tr> <tr> <td>"</td> <td>"</td> <td>Opal (T/H/O)</td> <td>1.70 W/m²K</td> <td>0.83 W/m²K</td> <td>0.69 W/m²K</td> <td>37 %</td> <td>15 %</td> <td>28 %</td> <td>39 %</td> <td>26 %</td> <td>21 %</td> <td>22 dB</td> <td>28 dB</td> <td>40 dB</td> </tr> <tr> <td>"</td> <td>four-walled</td> <td>Clear (T/H/H/H)</td> <td>1.28 W/m²K</td> <td>0.72 W/m²K</td> <td>0.61 W/m²K</td> <td>35 %</td> <td>14 %</td> <td>26 %</td> <td>37 %</td> <td>24 %</td> <td>20 %</td> <td>23 dB</td> <td>29 dB</td> <td>40 dB</td> </tr> <tr> <td>"</td> <td>"</td> <td>Opal (T/H/O/H)</td> <td>1.28 W/m²K</td> <td>0.72 W/m²K</td> <td>0.61 W/m²K</td> <td>32 %</td> <td>13 %</td> <td>24 %</td> <td>32 %</td> <td>21 %</td> <td>17 %</td> <td>23 dB</td> <td>29 dB</td> <td>40 dB</td> </tr> </tbody> <thead> <tr> <th rowspan="2">EP10</th> <th rowspan="2"># dome walls</th> <th rowspan="2">Clear - Opal - Heatstop</th> <th colspan="3">Ut-value</th> <th colspan="3">LT-value</th> <th colspan="3">g-value</th> <th colspan="3">Rw-value</th> </tr> <tr> <th>Skylight</th> <th>+EP25</th> <th>iDome</th> <th>Skylight</th> <th>+EP25</th> <th>iDome</th> <th>Skylight</th> <th>+EP25</th> <th>iDome</th> <th>Skylight</th> <th>+EP25</th> <th>iDome</th> </tr> </thead> <tbody> <tr> <td>EP 10 koepel PMMA</td> <td>6-wandig</td> <td>Opal (H/E/O)</td> <td>1.30 W/m²K</td> <td>0.71 W/m²K</td> <td>0.60 W/m²K</td> <td>51 %</td> <td>21 %</td> <td>38 %</td> <td>43 %</td> <td>28 %</td> <td>23 %</td> <td>21 dB</td> <td>27 dB</td> <td>40 dB</td> </tr> <tr> <td>EP 10 koepel PC</td> <td>6-wandig</td> <td>Opal (A/E/O)</td> <td>1.30 W/m²K</td> <td>0.71 W/m²K</td> <td>0.60 W/m²K</td> <td>50 %</td> <td>21 %</td> <td>38 %</td> <td>41 %</td> <td>27 %</td> <td>22 %</td> <td>21 dB</td> <td>27 dB</td> <td>40 dB</td> </tr> </tbody> </table> | skylux-round-skylight-with-diameter-o-140-cm | 9754051969357 | 50200978915661
Skylights | Round skylight | Skylux | Skylux round skylight with diameter ⌀ 140 cm | Triple-walled (1.70 W/m²K) Heated space? Choose this version or higher! / Polycarbonate (250 times more impact-resistant than glass) / Opal, non-transparent (frosted glass) (HOO) | 28802 | 5412970288022 | 1984.4 | Yes | 35-45 | 19.75 | Number of walls | Triple-walled (1.70 W/m²K) Heated space? Choose this version or higher! | Material | Polycarbonate (250 times more impact-resistant than glass) | Choose clear, opal or heatstop | Opal, non-transparent (frosted glass) (HOO) |  |  |  | 140cm |  |  | Round | [9 empty] | D |  |  | For heated areas, we recommend at least a 3-walled skylight for optimal insulation. | Acrylic PMMA # dome walls Clear - Opal - Heatstop Ut-value LT-value g-value Rw-value Skylight +EP25 iDome Skylight +EP25 iDome Skylight +EP25 iDome Skylight +EP25 iDome " single-walled Clear (H) 5.17 W/m²K 1.19 W/m²K 0.93 W/m²K 90 % 37 % 68 % 87 % 57 % 46 % - 24 dB 40 dB " " Opal (O) 5.17 W/m²K 1.19 W/m²K 0.93 W/m²K 83 % 34 % 62 % 76 % 50 % 40 % - 24 dB 40 dB " double-walled Clear (H/H) 2.90 W/m²K 0.98 W/m²K 0.79 W/m²K 81 % 33 % 61 % 75 % 50 % 40 % 20 dB 26 dB 40 dB " " Opal (O/O) 2.90 W/m²K 0.98 W/m²K 0.79 W/m²K 69 % 28 % 52 % 58 % 38 % 31 % 20 dB 26 dB 40 dB " triple-walled Clear (H/H/H) 1.70 W/m²K 0.83 W/m²K 0.69 W/m²K 73 % 30 % 55 % 65 % 43 % 34 % 22 dB 28 dB 40 dB " " Opal (O/H/O) 1.70 W/m²K 0.83 W/m²K 0.69 W/m²K 62 % 25 % 47 % 51 % 34 % 27 % 22 dB 28 dB 40 dB " four-walled Clear (H/H/H/H) 1.28 W/m²K 0.72 W/m²K 0.61 W/m²K 64 % 26 % 48 % 54 % 36 % 29 % 23 dB 29 dB 40 dB " " Opal (H/H/O/H) 1.28 W/m²K 0.72 W/m²K 0.61 W/m²K 59 % 24 % 44 % 48 % 32 % 25 % 23 dB 29 dB 40 dB " five-walled Clear (H/H/H/H/H) 0.99 W/m²K 0.63 W/m²K 0.55 W/m²K 58 % 24 % 44 % 47 % 31 % 25 % 24 dB 30 dB 40 dB " " Opal (O/H/H/H/H) 0.99 W/m²K 0.63 W/m²K 0.55 W/m²K 53 % 22 % 40 % 41 % 27 % 22 % 24 dB 30 dB 40 dB Polycarbonate PC # dome walls Clear - Opal - Heatstop Ut-value LT-value g-value Rw-value Skylight +EP25 iDome Skylight +EP25 iDome Skylight +EP25 iDome Skylight +EP25 iDome " single-walled Clear (A) 5.17 W/m²K 1.19 W/m²K 0.93 W/m²K 88 % 36 % 66 % 83 % 55 % 44 % - 24 dB 40 dB " " Opal (D) 5.17 W/m²K 1.19 W/m²K 0.93 W/m²K 58 % 24 % 44 % 60 % 40 % 32 % - 24 dB 40 dB " double-walled Clear (A/H) 2.90 W/m²K 0.98 W/m²K 0.79 W/m²K 79 % 32 % 59 % 72 % 48 % 38 % 20 dB 26 dB 40 dB " " Clear (A/A) 2.90 W/m²K 0.98 W/m²K 0.79 W/m²K 77 % 32 % 58 % 69 % 46 % 37 % 20 dB 26 dB 40 dB " " Opal (A/O) 2.90 W/m²K 0.98 W/m²K 0.79 W/m²K 73 % 30 % 55 % 63 % 42 % 33 % 20 dB 26 dB 40 dB " " Opal (A/D) 2.90 W/m²K 0.98 W/m²K 0.79 W/m²K 51 % 21 % 38 % 50 % 33 % 27 % 20 dB 26 dB 40 dB " triple-walled Clear (A/H/H) 1.70 W/m²K 0.83 W/m²K 0.69 W/m²K 71 % 29 % 53 % 63 % 42 % 33 % 22 dB 28 dB 40 dB " " Opal (A/O/O) 1.70 W/m²K 0.83 W/m²K 0.69 W/m²K 61 % 25 % 46 % 48 % 32 % 25 % 22 dB 28 dB 40 dB " four-walled Clear (A/H/H/H) 1.28 W/m²K 0.72 W/m²K 0.61 W/m²K 64 % 26 % 48 % 52 % 34 % 28 % 23 dB 29 dB 40 dB " " Opal (A/H/O/H) 1.28 W/m²K 0.72 W/m²K 0.61 W/m²K 59 % 24 % 44 % 46 % 30 % 24 % 23 dB 29 dB 40 dB " five-walled Clear (A/H/H/H/H) 0.99 W/m²K 0.63 W/m²K 0.55 W/m²K 58 % 24 % 44 % 47 % 31 % 25 % 24 dB 30 dB 40 dB " " Opal (A/H/O/H/H) 0.99 W/m²K 0.63 W/m²K 0.55 W/m²K 53 % 22 % 40 % 41 % 27 % 22 % 24 dB 30 dB 40 dB PC Heatstop # dome walls Clear - Opal - Heatstop Ut-value LT-value g-value Rw-value Skylight +EP25 iDome Skylight +EP25 iDome Skylight +EP25 iDome Skylight +EP25 iDome " single-walled Heatstop Opal (T) 5.17 W/m²K 1.19 W/m²K 0.93 W/m²K 49 % 20 % 37 % 59 % 39 % 31 % - 24 dB 40 dB " double-walled Clear (T/H) 2.90 W/m²K 0.98 W/m²K 0.79 W/m²K 44 % 18 % 33 % 51 % 34 % 27 % 20 dB 26 dB 40 dB " " Opal (T/O) 2.90 W/m²K 0.98 W/m²K 0.79 W/m²K 41 % 17 % 31 % 45 % 30 % 24 % 20 dB 26 dB 40 dB " triple-walled Clear (T/H/H) 1.70 W/m²K 0.83 W/m²K 0.69 W/m²K 40 % 16 % 30 % 44 % 29 % 23 % 22 dB 28 dB 40 dB " " Opal (T/H/O) 1.70 W/m²K 0.83 W/m²K 0.69 W/m²K 37 % 15 % 28 % 39 % 26 % 21 % 22 dB 28 dB 40 dB " four-walled Clear (T/H/H/H) 1.28 W/m²K 0.72 W/m²K 0.61 W/m²K 35 % 14 % 26 % 37 % 24 % 20 % 23 dB 29 dB 40 dB " " Opal (T/H/O/H) 1.28 W/m²K 0.72 W/m²K 0.61 W/m²K 32 % 13 % 24 % 32 % 21 % 17 % 23 dB 29 dB 40 dB EP10 # dome walls Clear - Opal - Heatstop Ut-value LT-value g-value Rw-value Skylight +EP25 iDome Skylight +EP25 iDome Skylight +EP25 iDome Skylight +EP25 iDome EP 10 koepel PMMA 6-wandig Opal (H/E/O) 1.30 W/m²K 0.71 W/m²K 0.60 W/m²K 51 % 21 % 38 % 43 % 28 % 23 % 21 dB 27 dB 40 dB EP 10 koepel PC 6-wandig Opal (A/E/O) 1.30 W/m²K 0.71 W/m²K 0.60 W/m²K 50 % 21 % 38 % 41 % 27 % 22 % 21 dB 27 dB 40 dB | https://skylux.eu/en/products/skylux-round-skylight-with-diameter-o-140-cm?variant=50200978817357 | https://skylux.eu/cdn/shop/files/Ronde-bolvormige-pantser-lichtkoepel-3-wandig-opaal-1400-mm-lichtkoepel_c344a182-436f-49dd-a665-2a51ce552a27.png?v=1726572725&width=1600 | https://skylux.eu/cdn/shop/files/Skylux-ronde-lichtkoepel-met-diameter-140-cm-Ronde-lichtkoepel.png?v=1726646599&width=1600 | https://skylux.eu/cdn/shop/files/Skylux-polycarbonaat-lichtkoepel-3-wandig-heatstoprond-1400-mm-lichtkoepel_c7902d7a-c1f4-45d0-936c-28c3b84529b5.png?v=1726572725&width=1600 | https://skylux.eu/cdn/shop/files/Skylux-polycarbonaat-lichtkoepel-enkelwandig-heatstop-rond-1400-mm-lichtkoepel_d15351c2-c6d8-4428-84c3-6eca0c30d687.png?v=1726572725&width=1600 | https://skylux.eu/cdn/shop/files/Skylux-polycarbonaat-lichtkoepel-dubbelwandig-opaal-rond-1400-mm-lichtkoepel_fa69c30d-edbf-46e9-ba99-b83185a7913f.png?v=1726572725&width=1600 |  |  | <meta charset="UTF-8"> <style> table { width: 100%; border-collapse: collapse; } td:nth-child(4) { font-weight: bold; } td:nth-child(7) { font-weight: bold; } td:nth-child(10) { font-weight: bold; } td:nth-child(13) { font-weight: bold; } th { background-color: #0082C8; color: white; padding: 10px; } tr:nth-child(even) { background-color: #E1F3FF; } tr:nth-child(odd) { background-color: white; } td, th { border: 1px solid #ddd; padding: 8px; } .highlight { color: #0082C8; } </style> <table> <thead> <tr> <th rowspan="2">Acrylic PMMA</th> <th rowspan="2"># dome walls</th> <th rowspan="2">Clear - Opal - Heatstop</th> <th colspan="3">Ut-value</th> <th colspan="3">LT-value</th> <th colspan="3">g-value</th> <th colspan="3">Rw-value</th> </tr> <tr> <th>Skylight</th> <th>+EP25</th> <th>iDome</th> <th>Skylight</th> <th>+EP25</th> <th>iDome</th> <th>Skylight</th> <th>+EP25</th> <th>iDome</th> <th>Skylight</th> <th>+EP25</th> <th>iDome</th> </tr> </thead> <tbody> <!-- Adjust the following rows as per your values --> <tr> <td>"</td> <td>single-walled</td> <td>Clear (H)</td> <td>5.17 W/m²K</td> <td>1.19 W/m²K</td> <td>0.93 W/m²K</td> <td>90 %</td> <td>37 %</td> <td>68 %</td> <td>87 %</td> <td>57 %</td> <td>46 %</td> <td>-</td> <td>24 dB</td> <td>40 dB</td> </tr> <tr> <td>"</td> <td>"</td> <td>Opal (O)</td> <td>5.17 W/m²K</td> <td>1.19 W/m²K</td> <td>0.93 W/m²K</td> <td>83 %</td> <td>34 %</td> <td>62 %</td> <td>76 %</td> <td>50 %</td> <td>40 %</td> <td>-</td> <td>24 dB</td> <td>40 dB</td> </tr> <tr> <td>"</td> <td>double-walled</td> <td>Clear (H/H)</td> <td>2.90 W/m²K</td> <td>0.98 W/m²K</td> <td>0.79 W/m²K</td> <td>81 %</td> <td>33 %</td> <td>61 %</td> <td>75 %</td> <td>50 %</td> <td>40 %</td> <td>20 dB</td> <td>26 dB</td> <td>40 dB</td> </tr> <tr> <td>"</td> <td>"</td> <td>Opal (O/O)</td> <td>2.90 W/m²K</td> <td>0.98 W/m²K</td> <td>0.79 W/m²K</td> <td>69 %</td> <td>28 %</td> <td>52 %</td> <td>58 %</td> <td>38 %</td> <td>31 %</td> <td>20 dB</td> <td>26 dB</td> <td>40 dB</td> </tr> <tr> <td>"</td> <td>triple-walled</td> <td>Clear (H/H/H)</td> <td>1.70 W/m²K</td> <td>0.83 W/m²K</td> <td>0.69 W/m²K</td> <td>73 %</td> <td>30 %</td> <td>55 %</td> <td>65 %</td> <td>43 %</td> <td>34 %</td> <td>22 dB</td> <td>28 dB</td> <td>40 dB</td> </tr> <tr> <td>"</td> <td>"</td> <td>Opal (O/H/O)</td> <td>1.70 W/m²K</td> <td>0.83 W/m²K</td> <td>0.69 W/m²K</td> <td>62 %</td> <td>25 %</td> <td>47 %</td> <td>51 %</td> <td>34 %</td> <td>27 %</td> <td>22 dB</td> <td>28 dB</td> <td>40 dB</td> </tr> <tr> <td>"</td> <td>four-walled</td> <td>Clear (H/H/H/H)</td> <td>1.28 W/m²K</td> <td>0.72 W/m²K</td> <td>0.61 W/m²K</td> <td>64 %</td> <td>26 %</td> <td>48 %</td> <td>54 %</td> <td>36 %</td> <td>29 %</td> <td>23 dB</td> <td>29 dB</td> <td>40 dB</td> </tr> <tr> <td>"</td> <td>"</td> <td>Opal (H/H/O/H)</td> <td>1.28 W/m²K</td> <td>0.72 W/m²K</td> <td>0.61 W/m²K</td> <td>59 %</td> <td>24 %</td> <td>44 %</td> <td>48 %</td> <td>32 %</td> <td>25 %</td> <td>23 dB</td> <td>29 dB</td> <td>40 dB</td> </tr> <tr> <td>"</td> <td>five-walled</td> <td>Clear (H/H/H/H/H)</td> <td>0.99 W/m²K</td> <td>0.63 W/m²K</td> <td>0.55 W/m²K</td> <td>58 %</td> <td>24 %</td> <td>44 %</td> <td>47 %</td> <td>31 %</td> <td>25 %</td> <td>24 dB</td> <td>30 dB</td> <td>40 dB</td> </tr> <tr> <td>"</td> <td>"</td> <td>Opal (O/H/H/H/H)</td> <td>0.99 W/m²K</td> <td>0.63 W/m²K</td> <td>0.55 W/m²K</td> <td>53 %</td> <td>22 %</td> <td>40 %</td> <td>41 %</td> <td>27 %</td> <td>22 %</td> <td>24 dB</td> <td>30 dB</td> <td>40 dB</td> </tr> </tbody> <thead> <tr> <th rowspan="2">Polycarbonate PC</th> <th rowspan="2"># dome walls</th> <th rowspan="2">Clear - Opal - Heatstop</th> <th colspan="3">Ut-value</th> <th colspan="3">LT-value</th> <th colspan="3">g-value</th> <th colspan="3">Rw-value</th> </tr> <tr> <th>Skylight</th> <th>+EP25</th> <th>iDome</th> <th>Skylight</th> <th>+EP25</th> <th>iDome</th> <th>Skylight</th> <th>+EP25</th> <th>iDome</th> <th>Skylight</th> <th>+EP25</th> <th>iDome</th> </tr> </thead> <tbody> <tr> <td>"</td> <td>single-walled</td> <td>Clear (A)</td> <td>5.17 W/m²K</td> <td>1.19 W/m²K</td> <td>0.93 W/m²K</td> <td>88 %</td> <td>36 %</td> <td>66 %</td> <td>83 %</td> <td>55 %</td> <td>44 %</td> <td>-</td> <td>24 dB</td> <td>40 dB</td> </tr> <tr> <td>"</td> <td>"</td> <td>Opal (D)</td> <td>5.17 W/m²K</td> <td>1.19 W/m²K</td> <td>0.93 W/m²K</td> <td>58 %</td> <td>24 %</td> <td>44 %</td> <td>60 %</td> <td>40 %</td> <td>32 %</td> <td>-</td> <td>24 dB</td> <td>40 dB</td> </tr> <tr> <td>"</td> <td>double-walled</td> <td>Clear (A/H)</td> <td>2.90 W/m²K</td> <td>0.98 W/m²K</td> <td>0.79 W/m²K</td> <td>79 %</td> <td>32 %</td> <td>59 %</td> <td>72 %</td> <td>48 %</td> <td>38 %</td> <td>20 dB</td> <td>26 dB</td> <td>40 dB</td> </tr> <tr> <td>"</td> <td>"</td> <td>Clear (A/A)</td> <td>2.90 W/m²K</td> <td>0.98 W/m²K</td> <td>0.79 W/m²K</td> <td>77 %</td> <td>32 %</td> <td>58 %</td> <td>69 %</td> <td>46 %</td> <td>37 %</td> <td>20 dB</td> <td>26 dB</td> <td>40 dB</td> </tr> <tr> <td>"</td> <td>"</td> <td>Opal (A/O)</td> <td>2.90 W/m²K</td> <td>0.98 W/m²K</td> <td>0.79 W/m²K</td> <td>73 %</td> <td>30 %</td> <td>55 %</td> <td>63 %</td> <td>42 %</td> <td>33 %</td> <td>20 dB</td> <td>26 dB</td> <td>40 dB</td> </tr> <tr> <td>"</td> <td>"</td> <td>Opal (A/D)</td> <td>2.90 W/m²K</td> <td>0.98 W/m²K</td> <td>0.79 W/m²K</td> <td>51 %</td> <td>21 %</td> <td>38 %</td> <td>50 %</td> <td>33 %</td> <td>27 %</td> <td>20 dB</td> <td>26 dB</td> <td>40 dB</td> </tr> <tr> <td>"</td> <td>triple-walled</td> <td>Clear (A/H/H)</td> <td>1.70 W/m²K</td> <td>0.83 W/m²K</td> <td>0.69 W/m²K</td> <td>71 %</td> <td>29 %</td> <td>53 %</td> <td>63 %</td> <td>42 %</td> <td>33 %</td> <td>22 dB</td> <td>28 dB</td> <td>40 dB</td> </tr> <tr> <td>"</td> <td>"</td> <td>Opal (A/O/O)</td> <td>1.70 W/m²K</td> <td>0.83 W/m²K</td> <td>0.69 W/m²K</td> <td>61 %</td> <td>25 %</td> <td>46 %</td> <td>48 %</td> <td>32 %</td> <td>25 %</td> <td>22 dB</td> <td>28 dB</td> <td>40 dB</td> </tr> <tr> <td>"</td> <td>four-walled</td> <td>Clear (A/H/H/H)</td> <td>1.28 W/m²K</td> <td>0.72 W/m²K</td> <td>0.61 W/m²K</td> <td>64 %</td> <td>26 %</td> <td>48 %</td> <td>52 %</td> <td>34 %</td> <td>28 %</td> <td>23 dB</td> <td>29 dB</td> <td>40 dB</td> </tr> <tr> <td>"</td> <td>"</td> <td>Opal (A/H/O/H)</td> <td>1.28 W/m²K</td> <td>0.72 W/m²K</td> <td>0.61 W/m²K</td> <td>59 %</td> <td>24 %</td> <td>44 %</td> <td>46 %</td> <td>30 %</td> <td>24 %</td> <td>23 dB</td> <td>29 dB</td> <td>40 dB</td> </tr> <tr> <td>"</td> <td>five-walled</td> <td>Clear (A/H/H/H/H)</td> <td>0.99 W/m²K</td> <td>0.63 W/m²K</td> <td>0.55 W/m²K</td> <td>58 %</td> <td>24 %</td> <td>44 %</td> <td>47 %</td> <td>31 %</td> <td>25 %</td> <td>24 dB</td> <td>30 dB</td> <td>40 dB</td> </tr> <tr> <td>"</td> <td>"</td> <td>Opal (A/H/O/H/H)</td> <td>0.99 W/m²K</td> <td>0.63 W/m²K</td> <td>0.55 W/m²K</td> <td>53 %</td> <td>22 %</td> <td>40 %</td> <td>41 %</td> <td>27 %</td> <td>22 %</td> <td>24 dB</td> <td>30 dB</td> <td>40 dB</td> </tr> </tbody> <thead> <tr> <th rowspan="2">PC Heatstop</th> <th rowspan="2"># dome walls</th> <th rowspan="2">Clear - Opal - Heatstop</th> <th colspan="3">Ut-value</th> <th colspan="3">LT-value</th> <th colspan="3">g-value</th> <th colspan="3">Rw-value</th> </tr> <tr> <th>Skylight</th> <th>+EP25</th> <th>iDome</th> <th>Skylight</th> <th>+EP25</th> <th>iDome</th> <th>Skylight</th> <th>+EP25</th> <th>iDome</th> <th>Skylight</th> <th>+EP25</th> <th>iDome</th> </tr> </thead> <tbody> <tr> <td>"</td> <td>single-walled</td> <td>Heatstop Opal (T)</td> <td>5.17 W/m²K</td> <td>1.19 W/m²K</td> <td>0.93 W/m²K</td> <td>49 %</td> <td>20 %</td> <td>37 %</td> <td>59 %</td> <td>39 %</td> <td>31 %</td> <td>-</td> <td>24 dB</td> <td>40 dB</td> </tr> <tr> <td>"</td> <td>double-walled</td> <td>Clear (T/H)</td> <td>2.90 W/m²K</td> <td>0.98 W/m²K</td> <td>0.79 W/m²K</td> <td>44 %</td> <td>18 %</td> <td>33 %</td> <td>51 %</td> <td>34 %</td> <td>27 %</td> <td>20 dB</td> <td>26 dB</td> <td>40 dB</td> </tr> <tr> <td>"</td> <td>"</td> <td>Opal (T/O)</td> <td>2.90 W/m²K</td> <td>0.98 W/m²K</td> <td>0.79 W/m²K</td> <td>41 %</td> <td>17 %</td> <td>31 %</td> <td>45 %</td> <td>30 %</td> <td>24 %</td> <td>20 dB</td> <td>26 dB</td> <td>40 dB</td> </tr> <tr> <td>"</td> <td>triple-walled</td> <td>Clear (T/H/H)</td> <td>1.70 W/m²K</td> <td>0.83 W/m²K</td> <td>0.69 W/m²K</td> <td>40 %</td> <td>16 %</td> <td>30 %</td> <td>44 %</td> <td>29 %</td> <td>23 %</td> <td>22 dB</td> <td>28 dB</td> <td>40 dB</td> </tr> <tr> <td>"</td> <td>"</td> <td>Opal (T/H/O)</td> <td>1.70 W/m²K</td> <td>0.83 W/m²K</td> <td>0.69 W/m²K</td> <td>37 %</td> <td>15 %</td> <td>28 %</td> <td>39 %</td> <td>26 %</td> <td>21 %</td> <td>22 dB</td> <td>28 dB</td> <td>40 dB</td> </tr> <tr> <td>"</td> <td>four-walled</td> <td>Clear (T/H/H/H)</td> <td>1.28 W/m²K</td> <td>0.72 W/m²K</td> <td>0.61 W/m²K</td> <td>35 %</td> <td>14 %</td> <td>26 %</td> <td>37 %</td> <td>24 %</td> <td>20 %</td> <td>23 dB</td> <td>29 dB</td> <td>40 dB</td> </tr> <tr> <td>"</td> <td>"</td> <td>Opal (T/H/O/H)</td> <td>1.28 W/m²K</td> <td>0.72 W/m²K</td> <td>0.61 W/m²K</td> <td>32 %</td> <td>13 %</td> <td>24 %</td> <td>32 %</td> <td>21 %</td> <td>17 %</td> <td>23 dB</td> <td>29 dB</td> <td>40 dB</td> </tr> </tbody> <thead> <tr> <th rowspan="2">EP10</th> <th rowspan="2"># dome walls</th> <th rowspan="2">Clear - Opal - Heatstop</th> <th colspan="3">Ut-value</th> <th colspan="3">LT-value</th> <th colspan="3">g-value</th> <th colspan="3">Rw-value</th> </tr> <tr> <th>Skylight</th> <th>+EP25</th> <th>iDome</th> <th>Skylight</th> <th>+EP25</th> <th>iDome</th> <th>Skylight</th> <th>+EP25</th> <th>iDome</th> <th>Skylight</th> <th>+EP25</th> <th>iDome</th> </tr> </thead> <tbody> <tr> <td>EP 10 koepel PMMA</td> <td>6-wandig</td> <td>Opal (H/E/O)</td> <td>1.30 W/m²K</td> <td>0.71 W/m²K</td> <td>0.60 W/m²K</td> <td>51 %</td> <td>21 %</td> <td>38 %</td> <td>43 %</td> <td>28 %</td> <td>23 %</td> <td>21 dB</td> <td>27 dB</td> <td>40 dB</td> </tr> <tr> <td>EP 10 koepel PC</td> <td>6-wandig</td> <td>Opal (A/E/O)</td> <td>1.30 W/m²K</td> <td>0.71 W/m²K</td> <td>0.60 W/m²K</td> <td>50 %</td> <td>21 %</td> <td>38 %</td> <td>41 %</td> <td>27 %</td> <td>22 %</td> <td>21 dB</td> <td>27 dB</td> <td>40 dB</td> </tr> </tbody> </table> | skylux-round-skylight-with-diameter-o-140-cm | 9754051969357 | 50200978817357
Skylights | Round skylight | Skylux | Skylux round skylight with diameter ⌀ 140 cm | Triple-walled (1.70 W/m²K) Heated space? Choose this version or higher! / Polycarbonate (250 times more impact-resistant than glass) / Heat-resistant, opal and non-transparent (OHH) | 27185 | 5412970271857 | 2149 | Yes | 35-45 | 19.65 | Number of walls | Triple-walled (1.70 W/m²K) Heated space? Choose this version or higher! | Material | Polycarbonate (250 times more impact-resistant than glass) | Choose clear, opal or heatstop | Heat-resistant, opal and non-transparent (OHH) |  |  |  | 140cm |  |  | Round | [9 empty] | D |  |  | For heated areas, we recommend at least a 3-walled skylight for optimal insulation. | Acrylic PMMA # dome walls Clear - Opal - Heatstop Ut-value LT-value g-value Rw-value Skylight +EP25 iDome Skylight +EP25 iDome Skylight +EP25 iDome Skylight +EP25 iDome " single-walled Clear (H) 5.17 W/m²K 1.19 W/m²K 0.93 W/m²K 90 % 37 % 68 % 87 % 57 % 46 % - 24 dB 40 dB " " Opal (O) 5.17 W/m²K 1.19 W/m²K 0.93 W/m²K 83 % 34 % 62 % 76 % 50 % 40 % - 24 dB 40 dB " double-walled Clear (H/H) 2.90 W/m²K 0.98 W/m²K 0.79 W/m²K 81 % 33 % 61 % 75 % 50 % 40 % 20 dB 26 dB 40 dB " " Opal (O/O) 2.90 W/m²K 0.98 W/m²K 0.79 W/m²K 69 % 28 % 52 % 58 % 38 % 31 % 20 dB 26 dB 40 dB " triple-walled Clear (H/H/H) 1.70 W/m²K 0.83 W/m²K 0.69 W/m²K 73 % 30 % 55 % 65 % 43 % 34 % 22 dB 28 dB 40 dB " " Opal (O/H/O) 1.70 W/m²K 0.83 W/m²K 0.69 W/m²K 62 % 25 % 47 % 51 % 34 % 27 % 22 dB 28 dB 40 dB " four-walled Clear (H/H/H/H) 1.28 W/m²K 0.72 W/m²K 0.61 W/m²K 64 % 26 % 48 % 54 % 36 % 29 % 23 dB 29 dB 40 dB " " Opal (H/H/O/H) 1.28 W/m²K 0.72 W/m²K 0.61 W/m²K 59 % 24 % 44 % 48 % 32 % 25 % 23 dB 29 dB 40 dB " five-walled Clear (H/H/H/H/H) 0.99 W/m²K 0.63 W/m²K 0.55 W/m²K 58 % 24 % 44 % 47 % 31 % 25 % 24 dB 30 dB 40 dB " " Opal (O/H/H/H/H) 0.99 W/m²K 0.63 W/m²K 0.55 W/m²K 53 % 22 % 40 % 41 % 27 % 22 % 24 dB 30 dB 40 dB Polycarbonate PC # dome walls Clear - Opal - Heatstop Ut-value LT-value g-value Rw-value Skylight +EP25 iDome Skylight +EP25 iDome Skylight +EP25 iDome Skylight +EP25 iDome " single-walled Clear (A) 5.17 W/m²K 1.19 W/m²K 0.93 W/m²K 88 % 36 % 66 % 83 % 55 % 44 % - 24 dB 40 dB " " Opal (D) 5.17 W/m²K 1.19 W/m²K 0.93 W/m²K 58 % 24 % 44 % 60 % 40 % 32 % - 24 dB 40 dB " double-walled Clear (A/H) 2.90 W/m²K 0.98 W/m²K 0.79 W/m²K 79 % 32 % 59 % 72 % 48 % 38 % 20 dB 26 dB 40 dB " " Clear (A/A) 2.90 W/m²K 0.98 W/m²K 0.79 W/m²K 77 % 32 % 58 % 69 % 46 % 37 % 20 dB 26 dB 40 dB " " Opal (A/O) 2.90 W/m²K 0.98 W/m²K 0.79 W/m²K 73 % 30 % 55 % 63 % 42 % 33 % 20 dB 26 dB 40 dB " " Opal (A/D) 2.90 W/m²K 0.98 W/m²K 0.79 W/m²K 51 % 21 % 38 % 50 % 33 % 27 % 20 dB 26 dB 40 dB " triple-walled Clear (A/H/H) 1.70 W/m²K 0.83 W/m²K 0.69 W/m²K 71 % 29 % 53 % 63 % 42 % 33 % 22 dB 28 dB 40 dB " " Opal (A/O/O) 1.70 W/m²K 0.83 W/m²K 0.69 W/m²K 61 % 25 % 46 % 48 % 32 % 25 % 22 dB 28 dB 40 dB " four-walled Clear (A/H/H/H) 1.28 W/m²K 0.72 W/m²K 0.61 W/m²K 64 % 26 % 48 % 52 % 34 % 28 % 23 dB 29 dB 40 dB " " Opal (A/H/O/H) 1.28 W/m²K 0.72 W/m²K 0.61 W/m²K 59 % 24 % 44 % 46 % 30 % 24 % 23 dB 29 dB 40 dB " five-walled Clear (A/H/H/H/H) 0.99 W/m²K 0.63 W/m²K 0.55 W/m²K 58 % 24 % 44 % 47 % 31 % 25 % 24 dB 30 dB 40 dB " " Opal (A/H/O/H/H) 0.99 W/m²K 0.63 W/m²K 0.55 W/m²K 53 % 22 % 40 % 41 % 27 % 22 % 24 dB 30 dB 40 dB PC Heatstop # dome walls Clear - Opal - Heatstop Ut-value LT-value g-value Rw-value Skylight +EP25 iDome Skylight +EP25 iDome Skylight +EP25 iDome Skylight +EP25 iDome " single-walled Heatstop Opal (T) 5.17 W/m²K 1.19 W/m²K 0.93 W/m²K 49 % 20 % 37 % 59 % 39 % 31 % - 24 dB 40 dB " double-walled Clear (T/H) 2.90 W/m²K 0.98 W/m²K 0.79 W/m²K 44 % 18 % 33 % 51 % 34 % 27 % 20 dB 26 dB 40 dB " " Opal (T/O) 2.90 W/m²K 0.98 W/m²K 0.79 W/m²K 41 % 17 % 31 % 45 % 30 % 24 % 20 dB 26 dB 40 dB " triple-walled Clear (T/H/H) 1.70 W/m²K 0.83 W/m²K 0.69 W/m²K 40 % 16 % 30 % 44 % 29 % 23 % 22 dB 28 dB 40 dB " " Opal (T/H/O) 1.70 W/m²K 0.83 W/m²K 0.69 W/m²K 37 % 15 % 28 % 39 % 26 % 21 % 22 dB 28 dB 40 dB " four-walled Clear (T/H/H/H) 1.28 W/m²K 0.72 W/m²K 0.61 W/m²K 35 % 14 % 26 % 37 % 24 % 20 % 23 dB 29 dB 40 dB " " Opal (T/H/O/H) 1.28 W/m²K 0.72 W/m²K 0.61 W/m²K 32 % 13 % 24 % 32 % 21 % 17 % 23 dB 29 dB 40 dB EP10 # dome walls Clear - Opal - Heatstop Ut-value LT-value g-value Rw-value Skylight +EP25 iDome Skylight +EP25 iDome Skylight +EP25 iDome Skylight +EP25 iDome EP 10 koepel PMMA 6-wandig Opal (H/E/O) 1.30 W/m²K 0.71 W/m²K 0.60 W/m²K 51 % 21 % 38 % 43 % 28 % 23 % 21 dB 27 dB 40 dB EP 10 koepel PC 6-wandig Opal (A/E/O) 1.30 W/m²K 0.71 W/m²K 0.60 W/m²K 50 % 21 % 38 % 41 % 27 % 22 % 21 dB 27 dB 40 dB | https://skylux.eu/en/products/skylux-round-skylight-with-diameter-o-140-cm?variant=50200978751821 | https://skylux.eu/cdn/shop/files/Ronde-bolvormige-pantser-lichtkoepel-3-wandig-heatstop-1400-mm-lichtkoepel_980b4356-e28f-47c7-9214-5726b8a29f5e.png?v=1726572725&width=1600 | https://skylux.eu/cdn/shop/files/Skylux-ronde-lichtkoepel-met-diameter-140-cm-Ronde-lichtkoepel.png?v=1726646599&width=1600 | https://skylux.eu/cdn/shop/files/Skylux-polycarbonaat-lichtkoepel-3-wandig-heatstoprond-1400-mm-lichtkoepel_c7902d7a-c1f4-45d0-936c-28c3b84529b5.png?v=1726572725&width=1600 | https://skylux.eu/cdn/shop/files/Skylux-polycarbonaat-lichtkoepel-enkelwandig-heatstop-rond-1400-mm-lichtkoepel_d15351c2-c6d8-4428-84c3-6eca0c30d687.png?v=1726572725&width=1600 | https://skylux.eu/cdn/shop/files/Skylux-polycarbonaat-lichtkoepel-dubbelwandig-opaal-rond-1400-mm-lichtkoepel_fa69c30d-edbf-46e9-ba99-b83185a7913f.png?v=1726572725&width=1600 |  |  | <meta charset="UTF-8"> <style> table { width: 100%; border-collapse: collapse; } td:nth-child(4) { font-weight: bold; } td:nth-child(7) { font-weight: bold; } td:nth-child(10) { font-weight: bold; } td:nth-child(13) { font-weight: bold; } th { background-color: #0082C8; color: white; padding: 10px; } tr:nth-child(even) { background-color: #E1F3FF; } tr:nth-child(odd) { background-color: white; } td, th { border: 1px solid #ddd; padding: 8px; } .highlight { color: #0082C8; } </style> <table> <thead> <tr> <th rowspan="2">Acrylic PMMA</th> <th rowspan="2"># dome walls</th> <th rowspan="2">Clear - Opal - Heatstop</th> <th colspan="3">Ut-value</th> <th colspan="3">LT-value</th> <th colspan="3">g-value</th> <th colspan="3">Rw-value</th> </tr> <tr> <th>Skylight</th> <th>+EP25</th> <th>iDome</th> <th>Skylight</th> <th>+EP25</th> <th>iDome</th> <th>Skylight</th> <th>+EP25</th> <th>iDome</th> <th>Skylight</th> <th>+EP25</th> <th>iDome</th> </tr> </thead> <tbody> <!-- Adjust the following rows as per your values --> <tr> <td>"</td> <td>single-walled</td> <td>Clear (H)</td> <td>5.17 W/m²K</td> <td>1.19 W/m²K</td> <td>0.93 W/m²K</td> <td>90 %</td> <td>37 %</td> <td>68 %</td> <td>87 %</td> <td>57 %</td> <td>46 %</td> <td>-</td> <td>24 dB</td> <td>40 dB</td> </tr> <tr> <td>"</td> <td>"</td> <td>Opal (O)</td> <td>5.17 W/m²K</td> <td>1.19 W/m²K</td> <td>0.93 W/m²K</td> <td>83 %</td> <td>34 %</td> <td>62 %</td> <td>76 %</td> <td>50 %</td> <td>40 %</td> <td>-</td> <td>24 dB</td> <td>40 dB</td> </tr> <tr> <td>"</td> <td>double-walled</td> <td>Clear (H/H)</td> <td>2.90 W/m²K</td> <td>0.98 W/m²K</td> <td>0.79 W/m²K</td> <td>81 %</td> <td>33 %</td> <td>61 %</td> <td>75 %</td> <td>50 %</td> <td>40 %</td> <td>20 dB</td> <td>26 dB</td> <td>40 dB</td> </tr> <tr> <td>"</td> <td>"</td> <td>Opal (O/O)</td> <td>2.90 W/m²K</td> <td>0.98 W/m²K</td> <td>0.79 W/m²K</td> <td>69 %</td> <td>28 %</td> <td>52 %</td> <td>58 %</td> <td>38 %</td> <td>31 %</td> <td>20 dB</td> <td>26 dB</td> <td>40 dB</td> </tr> <tr> <td>"</td> <td>triple-walled</td> <td>Clear (H/H/H)</td> <td>1.70 W/m²K</td> <td>0.83 W/m²K</td> <td>0.69 W/m²K</td> <td>73 %</td> <td>30 %</td> <td>55 %</td> <td>65 %</td> <td>43 %</td> <td>34 %</td> <td>22 dB</td> <td>28 dB</td> <td>40 dB</td> </tr> <tr> <td>"</td> <td>"</td> <td>Opal (O/H/O)</td> <td>1.70 W/m²K</td> <td>0.83 W/m²K</td> <td>0.69 W/m²K</td> <td>62 %</td> <td>25 %</td> <td>47 %</td> <td>51 %</td> <td>34 %</td> <td>27 %</td> <td>22 dB</td> <td>28 dB</td> <td>40 dB</td> </tr> <tr> <td>"</td> <td>four-walled</td> <td>Clear (H/H/H/H)</td> <td>1.28 W/m²K</td> <td>0.72 W/m²K</td> <td>0.61 W/m²K</td> <td>64 %</td> <td>26 %</td> <td>48 %</td> <td>54 %</td> <td>36 %</td> <td>29 %</td> <td>23 dB</td> <td>29 dB</td> <td>40 dB</td> </tr> <tr> <td>"</td> <td>"</td> <td>Opal (H/H/O/H)</td> <td>1.28 W/m²K</td> <td>0.72 W/m²K</td> <td>0.61 W/m²K</td> <td>59 %</td> <td>24 %</td> <td>44 %</td> <td>48 %</td> <td>32 %</td> <td>25 %</td> <td>23 dB</td> <td>29 dB</td> <td>40 dB</td> </tr> <tr> <td>"</td> <td>five-walled</td> <td>Clear (H/H/H/H/H)</td> <td>0.99 W/m²K</td> <td>0.63 W/m²K</td> <td>0.55 W/m²K</td> <td>58 %</td> <td>24 %</td> <td>44 %</td> <td>47 %</td> <td>31 %</td> <td>25 %</td> <td>24 dB</td> <td>30 dB</td> <td>40 dB</td> </tr> <tr> <td>"</td> <td>"</td> <td>Opal (O/H/H/H/H)</td> <td>0.99 W/m²K</td> <td>0.63 W/m²K</td> <td>0.55 W/m²K</td> <td>53 %</td> <td>22 %</td> <td>40 %</td> <td>41 %</td> <td>27 %</td> <td>22 %</td> <td>24 dB</td> <td>30 dB</td> <td>40 dB</td> </tr> </tbody> <thead> <tr> <th rowspan="2">Polycarbonate PC</th> <th rowspan="2"># dome walls</th> <th rowspan="2">Clear - Opal - Heatstop</th> <th colspan="3">Ut-value</th> <th colspan="3">LT-value</th> <th colspan="3">g-value</th> <th colspan="3">Rw-value</th> </tr> <tr> <th>Skylight</th> <th>+EP25</th> <th>iDome</th> <th>Skylight</th> <th>+EP25</th> <th>iDome</th> <th>Skylight</th> <th>+EP25</th> <th>iDome</th> <th>Skylight</th> <th>+EP25</th> <th>iDome</th> </tr> </thead> <tbody> <tr> <td>"</td> <td>single-walled</td> <td>Clear (A)</td> <td>5.17 W/m²K</td> <td>1.19 W/m²K</td> <td>0.93 W/m²K</td> <td>88 %</td> <td>36 %</td> <td>66 %</td> <td>83 %</td> <td>55 %</td> <td>44 %</td> <td>-</td> <td>24 dB</td> <td>40 dB</td> </tr> <tr> <td>"</td> <td>"</td> <td>Opal (D)</td> <td>5.17 W/m²K</td> <td>1.19 W/m²K</td> <td>0.93 W/m²K</td> <td>58 %</td> <td>24 %</td> <td>44 %</td> <td>60 %</td> <td>40 %</td> <td>32 %</td> <td>-</td> <td>24 dB</td> <td>40 dB</td> </tr> <tr> <td>"</td> <td>double-walled</td> <td>Clear (A/H)</td> <td>2.90 W/m²K</td> <td>0.98 W/m²K</td> <td>0.79 W/m²K</td> <td>79 %</td> <td>32 %</td> <td>59 %</td> <td>72 %</td> <td>48 %</td> <td>38 %</td> <td>20 dB</td> <td>26 dB</td> <td>40 dB</td> </tr> <tr> <td>"</td> <td>"</td> <td>Clear (A/A)</td> <td>2.90 W/m²K</td> <td>0.98 W/m²K</td> <td>0.79 W/m²K</td> <td>77 %</td> <td>32 %</td> <td>58 %</td> <td>69 %</td> <td>46 %</td> <td>37 %</td> <td>20 dB</td> <td>26 dB</td> <td>40 dB</td> </tr> <tr> <td>"</td> <td>"</td> <td>Opal (A/O)</td> <td>2.90 W/m²K</td> <td>0.98 W/m²K</td> <td>0.79 W/m²K</td> <td>73 %</td> <td>30 %</td> <td>55 %</td> <td>63 %</td> <td>42 %</td> <td>33 %</td> <td>20 dB</td> <td>26 dB</td> <td>40 dB</td> </tr> <tr> <td>"</td> <td>"</td> <td>Opal (A/D)</td> <td>2.90 W/m²K</td> <td>0.98 W/m²K</td> <td>0.79 W/m²K</td> <td>51 %</td> <td>21 %</td> <td>38 %</td> <td>50 %</td> <td>33 %</td> <td>27 %</td> <td>20 dB</td> <td>26 dB</td> <td>40 dB</td> </tr> <tr> <td>"</td> <td>triple-walled</td> <td>Clear (A/H/H)</td> <td>1.70 W/m²K</td> <td>0.83 W/m²K</td> <td>0.69 W/m²K</td> <td>71 %</td> <td>29 %</td> <td>53 %</td> <td>63 %</td> <td>42 %</td> <td>33 %</td> <td>22 dB</td> <td>28 dB</td> <td>40 dB</td> </tr> <tr> <td>"</td> <td>"</td> <td>Opal (A/O/O)</td> <td>1.70 W/m²K</td> <td>0.83 W/m²K</td> <td>0.69 W/m²K</td> <td>61 %</td> <td>25 %</td> <td>46 %</td> <td>48 %</td> <td>32 %</td> <td>25 %</td> <td>22 dB</td> <td>28 dB</td> <td>40 dB</td> </tr> <tr> <td>"</td> <td>four-walled</td> <td>Clear (A/H/H/H)</td> <td>1.28 W/m²K</td> <td>0.72 W/m²K</td> <td>0.61 W/m²K</td> <td>64 %</td> <td>26 %</td> <td>48 %</td> <td>52 %</td> <td>34 %</td> <td>28 %</td> <td>23 dB</td> <td>29 dB</td> <td>40 dB</td> </tr> <tr> <td>"</td> <td>"</td> <td>Opal (A/H/O/H)</td> <td>1.28 W/m²K</td> <td>0.72 W/m²K</td> <td>0.61 W/m²K</td> <td>59 %</td> <td>24 %</td> <td>44 %</td> <td>46 %</td> <td>30 %</td> <td>24 %</td> <td>23 dB</td> <td>29 dB</td> <td>40 dB</td> </tr> <tr> <td>"</td> <td>five-walled</td> <td>Clear (A/H/H/H/H)</td> <td>0.99 W/m²K</td> <td>0.63 W/m²K</td> <td>0.55 W/m²K</td> <td>58 %</td> <td>24 %</td> <td>44 %</td> <td>47 %</td> <td>31 %</td> <td>25 %</td> <td>24 dB</td> <td>30 dB</td> <td>40 dB</td> </tr> <tr> <td>"</td> <td>"</td> <td>Opal (A/H/O/H/H)</td> <td>0.99 W/m²K</td> <td>0.63 W/m²K</td> <td>0.55 W/m²K</td> <td>53 %</td> <td>22 %</td> <td>40 %</td> <td>41 %</td> <td>27 %</td> <td>22 %</td> <td>24 dB</td> <td>30 dB</td> <td>40 dB</td> </tr> </tbody> <thead> <tr> <th rowspan="2">PC Heatstop</th> <th rowspan="2"># dome walls</th> <th rowspan="2">Clear - Opal - Heatstop</th> <th colspan="3">Ut-value</th> <th colspan="3">LT-value</th> <th colspan="3">g-value</th> <th colspan="3">Rw-value</th> </tr> <tr> <th>Skylight</th> <th>+EP25</th> <th>iDome</th> <th>Skylight</th> <th>+EP25</th> <th>iDome</th> <th>Skylight</th> <th>+EP25</th> <th>iDome</th> <th>Skylight</th> <th>+EP25</th> <th>iDome</th> </tr> </thead> <tbody> <tr> <td>"</td> <td>single-walled</td> <td>Heatstop Opal (T)</td> <td>5.17 W/m²K</td> <td>1.19 W/m²K</td> <td>0.93 W/m²K</td> <td>49 %</td> <td>20 %</td> <td>37 %</td> <td>59 %</td> <td>39 %</td> <td>31 %</td> <td>-</td> <td>24 dB</td> <td>40 dB</td> </tr> <tr> <td>"</td> <td>double-walled</td> <td>Clear (T/H)</td> <td>2.90 W/m²K</td> <td>0.98 W/m²K</td> <td>0.79 W/m²K</td> <td>44 %</td> <td>18 %</td> <td>33 %</td> <td>51 %</td> <td>34 %</td> <td>27 %</td> <td>20 dB</td> <td>26 dB</td> <td>40 dB</td> </tr> <tr> <td>"</td> <td>"</td> <td>Opal (T/O)</td> <td>2.90 W/m²K</td> <td>0.98 W/m²K</td> <td>0.79 W/m²K</td> <td>41 %</td> <td>17 %</td> <td>31 %</td> <td>45 %</td> <td>30 %</td> <td>24 %</td> <td>20 dB</td> <td>26 dB</td> <td>40 dB</td> </tr> <tr> <td>"</td> <td>triple-walled</td> <td>Clear (T/H/H)</td> <td>1.70 W/m²K</td> <td>0.83 W/m²K</td> <td>0.69 W/m²K</td> <td>40 %</td> <td>16 %</td> <td>30 %</td> <td>44 %</td> <td>29 %</td> <td>23 %</td> <td>22 dB</td> <td>28 dB</td> <td>40 dB</td> </tr> <tr> <td>"</td> <td>"</td> <td>Opal (T/H/O)</td> <td>1.70 W/m²K</td> <td>0.83 W/m²K</td> <td>0.69 W/m²K</td> <td>37 %</td> <td>15 %</td> <td>28 %</td> <td>39 %</td> <td>26 %</td> <td>21 %</td> <td>22 dB</td> <td>28 dB</td> <td>40 dB</td> </tr> <tr> <td>"</td> <td>four-walled</td> <td>Clear (T/H/H/H)</td> <td>1.28 W/m²K</td> <td>0.72 W/m²K</td> <td>0.61 W/m²K</td> <td>35 %</td> <td>14 %</td> <td>26 %</td> <td>37 %</td> <td>24 %</td> <td>20 %</td> <td>23 dB</td> <td>29 dB</td> <td>40 dB</td> </tr> <tr> <td>"</td> <td>"</td> <td>Opal (T/H/O/H)</td> <td>1.28 W/m²K</td> <td>0.72 W/m²K</td> <td>0.61 W/m²K</td> <td>32 %</td> <td>13 %</td> <td>24 %</td> <td>32 %</td> <td>21 %</td> <td>17 %</td> <td>23 dB</td> <td>29 dB</td> <td>40 dB</td> </tr> </tbody> <thead> <tr> <th rowspan="2">EP10</th> <th rowspan="2"># dome walls</th> <th rowspan="2">Clear - Opal - Heatstop</th> <th colspan="3">Ut-value</th> <th colspan="3">LT-value</th> <th colspan="3">g-value</th> <th colspan="3">Rw-value</th> </tr> <tr> <th>Skylight</th> <th>+EP25</th> <th>iDome</th> <th>Skylight</th> <th>+EP25</th> <th>iDome</th> <th>Skylight</th> <th>+EP25</th> <th>iDome</th> <th>Skylight</th> <th>+EP25</th> <th>iDome</th> </tr> </thead> <tbody> <tr> <td>EP 10 koepel PMMA</td> <td>6-wandig</td> <td>Opal (H/E/O)</td> <td>1.30 W/m²K</td> <td>0.71 W/m²K</td> <td>0.60 W/m²K</td> <td>51 %</td> <td>21 %</td> <td>38 %</td> <td>43 %</td> <td>28 %</td> <td>23 %</td> <td>21 dB</td> <td>27 dB</td> <td>40 dB</td> </tr> <tr> <td>EP 10 koepel PC</td> <td>6-wandig</td> <td>Opal (A/E/O)</td> <td>1.30 W/m²K</td> <td>0.71 W/m²K</td> <td>0.60 W/m²K</td> <td>50 %</td> <td>21 %</td> <td>38 %</td> <td>41 %</td> <td>27 %</td> <td>22 %</td> <td>21 dB</td> <td>27 dB</td> <td>40 dB</td> </tr> </tbody> </table> | skylux-round-skylight-with-diameter-o-140-cm | 9754051969357 | 50200978751821
Skylights | Round skylight | Skylux | Skylux round skylight with diameter ⌀ 140 cm | Triple-walled (1.70 W/m²K) Heated space? Choose this version or higher! / Polycarbonate (250 times more impact-resistant than glass) / Heat-resistant, opal and non-transparent (OHO) | 45265 | 5412970452652 | 2149 | Yes | 35-45 | 19.65 | Number of walls | Triple-walled (1.70 W/m²K) Heated space? Choose this version or higher! | Material | Polycarbonate (250 times more impact-resistant than glass) | Choose clear, opal or heatstop | Heat-resistant, opal and non-transparent (OHO) |  |  |  | 140cm |  |  | Round | [9 empty] | D |  |  | For heated areas, we recommend at least a 3-walled skylight for optimal insulation. | Acrylic PMMA # dome walls Clear - Opal - Heatstop Ut-value LT-value g-value Rw-value Skylight +EP25 iDome Skylight +EP25 iDome Skylight +EP25 iDome Skylight +EP25 iDome " single-walled Clear (H) 5.17 W/m²K 1.19 W/m²K 0.93 W/m²K 90 % 37 % 68 % 87 % 57 % 46 % - 24 dB 40 dB " " Opal (O) 5.17 W/m²K 1.19 W/m²K 0.93 W/m²K 83 % 34 % 62 % 76 % 50 % 40 % - 24 dB 40 dB " double-walled Clear (H/H) 2.90 W/m²K 0.98 W/m²K 0.79 W/m²K 81 % 33 % 61 % 75 % 50 % 40 % 20 dB 26 dB 40 dB " " Opal (O/O) 2.90 W/m²K 0.98 W/m²K 0.79 W/m²K 69 % 28 % 52 % 58 % 38 % 31 % 20 dB 26 dB 40 dB " triple-walled Clear (H/H/H) 1.70 W/m²K 0.83 W/m²K 0.69 W/m²K 73 % 30 % 55 % 65 % 43 % 34 % 22 dB 28 dB 40 dB " " Opal (O/H/O) 1.70 W/m²K 0.83 W/m²K 0.69 W/m²K 62 % 25 % 47 % 51 % 34 % 27 % 22 dB 28 dB 40 dB " four-walled Clear (H/H/H/H) 1.28 W/m²K 0.72 W/m²K 0.61 W/m²K 64 % 26 % 48 % 54 % 36 % 29 % 23 dB 29 dB 40 dB " " Opal (H/H/O/H) 1.28 W/m²K 0.72 W/m²K 0.61 W/m²K 59 % 24 % 44 % 48 % 32 % 25 % 23 dB 29 dB 40 dB " five-walled Clear (H/H/H/H/H) 0.99 W/m²K 0.63 W/m²K 0.55 W/m²K 58 % 24 % 44 % 47 % 31 % 25 % 24 dB 30 dB 40 dB " " Opal (O/H/H/H/H) 0.99 W/m²K 0.63 W/m²K 0.55 W/m²K 53 % 22 % 40 % 41 % 27 % 22 % 24 dB 30 dB 40 dB Polycarbonate PC # dome walls Clear - Opal - Heatstop Ut-value LT-value g-value Rw-value Skylight +EP25 iDome Skylight +EP25 iDome Skylight +EP25 iDome Skylight +EP25 iDome " single-walled Clear (A) 5.17 W/m²K 1.19 W/m²K 0.93 W/m²K 88 % 36 % 66 % 83 % 55 % 44 % - 24 dB 40 dB " " Opal (D) 5.17 W/m²K 1.19 W/m²K 0.93 W/m²K 58 % 24 % 44 % 60 % 40 % 32 % - 24 dB 40 dB " double-walled Clear (A/H) 2.90 W/m²K 0.98 W/m²K 0.79 W/m²K 79 % 32 % 59 % 72 % 48 % 38 % 20 dB 26 dB 40 dB " " Clear (A/A) 2.90 W/m²K 0.98 W/m²K 0.79 W/m²K 77 % 32 % 58 % 69 % 46 % 37 % 20 dB 26 dB 40 dB " " Opal (A/O) 2.90 W/m²K 0.98 W/m²K 0.79 W/m²K 73 % 30 % 55 % 63 % 42 % 33 % 20 dB 26 dB 40 dB " " Opal (A/D) 2.90 W/m²K 0.98 W/m²K 0.79 W/m²K 51 % 21 % 38 % 50 % 33 % 27 % 20 dB 26 dB 40 dB " triple-walled Clear (A/H/H) 1.70 W/m²K 0.83 W/m²K 0.69 W/m²K 71 % 29 % 53 % 63 % 42 % 33 % 22 dB 28 dB 40 dB " " Opal (A/O/O) 1.70 W/m²K 0.83 W/m²K 0.69 W/m²K 61 % 25 % 46 % 48 % 32 % 25 % 22 dB 28 dB 40 dB " four-walled Clear (A/H/H/H) 1.28 W/m²K 0.72 W/m²K 0.61 W/m²K 64 % 26 % 48 % 52 % 34 % 28 % 23 dB 29 dB 40 dB " " Opal (A/H/O/H) 1.28 W/m²K 0.72 W/m²K 0.61 W/m²K 59 % 24 % 44 % 46 % 30 % 24 % 23 dB 29 dB 40 dB " five-walled Clear (A/H/H/H/H) 0.99 W/m²K 0.63 W/m²K 0.55 W/m²K 58 % 24 % 44 % 47 % 31 % 25 % 24 dB 30 dB 40 dB " " Opal (A/H/O/H/H) 0.99 W/m²K 0.63 W/m²K 0.55 W/m²K 53 % 22 % 40 % 41 % 27 % 22 % 24 dB 30 dB 40 dB PC Heatstop # dome walls Clear - Opal - Heatstop Ut-value LT-value g-value Rw-value Skylight +EP25 iDome Skylight +EP25 iDome Skylight +EP25 iDome Skylight +EP25 iDome " single-walled Heatstop Opal (T) 5.17 W/m²K 1.19 W/m²K 0.93 W/m²K 49 % 20 % 37 % 59 % 39 % 31 % - 24 dB 40 dB " double-walled Clear (T/H) 2.90 W/m²K 0.98 W/m²K 0.79 W/m²K 44 % 18 % 33 % 51 % 34 % 27 % 20 dB 26 dB 40 dB " " Opal (T/O) 2.90 W/m²K 0.98 W/m²K 0.79 W/m²K 41 % 17 % 31 % 45 % 30 % 24 % 20 dB 26 dB 40 dB " triple-walled Clear (T/H/H) 1.70 W/m²K 0.83 W/m²K 0.69 W/m²K 40 % 16 % 30 % 44 % 29 % 23 % 22 dB 28 dB 40 dB " " Opal (T/H/O) 1.70 W/m²K 0.83 W/m²K 0.69 W/m²K 37 % 15 % 28 % 39 % 26 % 21 % 22 dB 28 dB 40 dB " four-walled Clear (T/H/H/H) 1.28 W/m²K 0.72 W/m²K 0.61 W/m²K 35 % 14 % 26 % 37 % 24 % 20 % 23 dB 29 dB 40 dB " " Opal (T/H/O/H) 1.28 W/m²K 0.72 W/m²K 0.61 W/m²K 32 % 13 % 24 % 32 % 21 % 17 % 23 dB 29 dB 40 dB EP10 # dome walls Clear - Opal - Heatstop Ut-value LT-value g-value Rw-value Skylight +EP25 iDome Skylight +EP25 iDome Skylight +EP25 iDome Skylight +EP25 iDome EP 10 koepel PMMA 6-wandig Opal (H/E/O) 1.30 W/m²K 0.71 W/m²K 0.60 W/m²K 51 % 21 % 38 % 43 % 28 % 23 % 21 dB 27 dB 40 dB EP 10 koepel PC 6-wandig Opal (A/E/O) 1.30 W/m²K 0.71 W/m²K 0.60 W/m²K 50 % 21 % 38 % 41 % 27 % 22 % 21 dB 27 dB 40 dB | https://skylux.eu/en/products/skylux-round-skylight-with-diameter-o-140-cm?variant=50200977998157 | https://skylux.eu/cdn/shop/files/Skylux-polycarbonaat-lichtkoepel-3-wandig-heatstoprond-1400-mm-lichtkoepel_c7902d7a-c1f4-45d0-936c-28c3b84529b5.png?v=1726572725&width=1600 | https://skylux.eu/cdn/shop/files/Skylux-ronde-lichtkoepel-met-diameter-140-cm-Ronde-lichtkoepel.png?v=1726646599&width=1600 | https://skylux.eu/cdn/shop/files/Skylux-polycarbonaat-lichtkoepel-enkelwandig-heatstop-rond-1400-mm-lichtkoepel_d15351c2-c6d8-4428-84c3-6eca0c30d687.png?v=1726572725&width=1600 | https://skylux.eu/cdn/shop/files/Skylux-polycarbonaat-lichtkoepel-dubbelwandig-opaal-rond-1400-mm-lichtkoepel_fa69c30d-edbf-46e9-ba99-b83185a7913f.png?v=1726572725&width=1600 | https://skylux.eu/cdn/shop/files/Skylux-acrylaat-lichtkoepel-5-wandig-opaal-rond-1400-mm-lichtkoepel_c8e47d7e-f7cf-4e2d-92c9-747babfcf85b.png?v=1726572725&width=1600 |  |  | <meta charset="UTF-8"> <style> table { width: 100%; border-collapse: collapse; } td:nth-child(4) { font-weight: bold; } td:nth-child(7) { font-weight: bold; } td:nth-child(10) { font-weight: bold; } td:nth-child(13) { font-weight: bold; } th { background-color: #0082C8; color: white; padding: 10px; } tr:nth-child(even) { background-color: #E1F3FF; } tr:nth-child(odd) { background-color: white; } td, th { border: 1px solid #ddd; padding: 8px; } .highlight { color: #0082C8; } </style> <table> <thead> <tr> <th rowspan="2">Acrylic PMMA</th> <th rowspan="2"># dome walls</th> <th rowspan="2">Clear - Opal - Heatstop</th> <th colspan="3">Ut-value</th> <th colspan="3">LT-value</th> <th colspan="3">g-value</th> <th colspan="3">Rw-value</th> </tr> <tr> <th>Skylight</th> <th>+EP25</th> <th>iDome</th> <th>Skylight</th> <th>+EP25</th> <th>iDome</th> <th>Skylight</th> <th>+EP25</th> <th>iDome</th> <th>Skylight</th> <th>+EP25</th> <th>iDome</th> </tr> </thead> <tbody> <!-- Adjust the following rows as per your values --> <tr> <td>"</td> <td>single-walled</td> <td>Clear (H)</td> <td>5.17 W/m²K</td> <td>1.19 W/m²K</td> <td>0.93 W/m²K</td> <td>90 %</td> <td>37 %</td> <td>68 %</td> <td>87 %</td> <td>57 %</td> <td>46 %</td> <td>-</td> <td>24 dB</td> <td>40 dB</td> </tr> <tr> <td>"</td> <td>"</td> <td>Opal (O)</td> <td>5.17 W/m²K</td> <td>1.19 W/m²K</td> <td>0.93 W/m²K</td> <td>83 %</td> <td>34 %</td> <td>62 %</td> <td>76 %</td> <td>50 %</td> <td>40 %</td> <td>-</td> <td>24 dB</td> <td>40 dB</td> </tr> <tr> <td>"</td> <td>double-walled</td> <td>Clear (H/H)</td> <td>2.90 W/m²K</td> <td>0.98 W/m²K</td> <td>0.79 W/m²K</td> <td>81 %</td> <td>33 %</td> <td>61 %</td> <td>75 %</td> <td>50 %</td> <td>40 %</td> <td>20 dB</td> <td>26 dB</td> <td>40 dB</td> </tr> <tr> <td>"</td> <td>"</td> <td>Opal (O/O)</td> <td>2.90 W/m²K</td> <td>0.98 W/m²K</td> <td>0.79 W/m²K</td> <td>69 %</td> <td>28 %</td> <td>52 %</td> <td>58 %</td> <td>38 %</td> <td>31 %</td> <td>20 dB</td> <td>26 dB</td> <td>40 dB</td> </tr> <tr> <td>"</td> <td>triple-walled</td> <td>Clear (H/H/H)</td> <td>1.70 W/m²K</td> <td>0.83 W/m²K</td> <td>0.69 W/m²K</td> <td>73 %</td> <td>30 %</td> <td>55 %</td> <td>65 %</td> <td>43 %</td> <td>34 %</td> <td>22 dB</td> <td>28 dB</td> <td>40 dB</td> </tr> <tr> <td>"</td> <td>"</td> <td>Opal (O/H/O)</td> <td>1.70 W/m²K</td> <td>0.83 W/m²K</td> <td>0.69 W/m²K</td> <td>62 %</td> <td>25 %</td> <td>47 %</td> <td>51 %</td> <td>34 %</td> <td>27 %</td> <td>22 dB</td> <td>28 dB</td> <td>40 dB</td> </tr> <tr> <td>"</td> <td>four-walled</td> <td>Clear (H/H/H/H)</td> <td>1.28 W/m²K</td> <td>0.72 W/m²K</td> <td>0.61 W/m²K</td> <td>64 %</td> <td>26 %</td> <td>48 %</td> <td>54 %</td> <td>36 %</td> <td>29 %</td> <td>23 dB</td> <td>29 dB</td> <td>40 dB</td> </tr> <tr> <td>"</td> <td>"</td> <td>Opal (H/H/O/H)</td> <td>1.28 W/m²K</td> <td>0.72 W/m²K</td> <td>0.61 W/m²K</td> <td>59 %</td> <td>24 %</td> <td>44 %</td> <td>48 %</td> <td>32 %</td> <td>25 %</td> <td>23 dB</td> <td>29 dB</td> <td>40 dB</td> </tr> <tr> <td>"</td> <td>five-walled</td> <td>Clear (H/H/H/H/H)</td> <td>0.99 W/m²K</td> <td>0.63 W/m²K</td> <td>0.55 W/m²K</td> <td>58 %</td> <td>24 %</td> <td>44 %</td> <td>47 %</td> <td>31 %</td> <td>25 %</td> <td>24 dB</td> <td>30 dB</td> <td>40 dB</td> </tr> <tr> <td>"</td> <td>"</td> <td>Opal (O/H/H/H/H)</td> <td>0.99 W/m²K</td> <td>0.63 W/m²K</td> <td>0.55 W/m²K</td> <td>53 %</td> <td>22 %</td> <td>40 %</td> <td>41 %</td> <td>27 %</td> <td>22 %</td> <td>24 dB</td> <td>30 dB</td> <td>40 dB</td> </tr> </tbody> <thead> <tr> <th rowspan="2">Polycarbonate PC</th> <th rowspan="2"># dome walls</th> <th rowspan="2">Clear - Opal - Heatstop</th> <th colspan="3">Ut-value</th> <th colspan="3">LT-value</th> <th colspan="3">g-value</th> <th colspan="3">Rw-value</th> </tr> <tr> <th>Skylight</th> <th>+EP25</th> <th>iDome</th> <th>Skylight</th> <th>+EP25</th> <th>iDome</th> <th>Skylight</th> <th>+EP25</th> <th>iDome</th> <th>Skylight</th> <th>+EP25</th> <th>iDome</th> </tr> </thead> <tbody> <tr> <td>"</td> <td>single-walled</td> <td>Clear (A)</td> <td>5.17 W/m²K</td> <td>1.19 W/m²K</td> <td>0.93 W/m²K</td> <td>88 %</td> <td>36 %</td> <td>66 %</td> <td>83 %</td> <td>55 %</td> <td>44 %</td> <td>-</td> <td>24 dB</td> <td>40 dB</td> </tr> <tr> <td>"</td> <td>"</td> <td>Opal (D)</td> <td>5.17 W/m²K</td> <td>1.19 W/m²K</td> <td>0.93 W/m²K</td> <td>58 %</td> <td>24 %</td> <td>44 %</td> <td>60 %</td> <td>40 %</td> <td>32 %</td> <td>-</td> <td>24 dB</td> <td>40 dB</td> </tr> <tr> <td>"</td> <td>double-walled</td> <td>Clear (A/H)</td> <td>2.90 W/m²K</td> <td>0.98 W/m²K</td> <td>0.79 W/m²K</td> <td>79 %</td> <td>32 %</td> <td>59 %</td> <td>72 %</td> <td>48 %</td> <td>38 %</td> <td>20 dB</td> <td>26 dB</td> <td>40 dB</td> </tr> <tr> <td>"</td> <td>"</td> <td>Clear (A/A)</td> <td>2.90 W/m²K</td> <td>0.98 W/m²K</td> <td>0.79 W/m²K</td> <td>77 %</td> <td>32 %</td> <td>58 %</td> <td>69 %</td> <td>46 %</td> <td>37 %</td> <td>20 dB</td> <td>26 dB</td> <td>40 dB</td> </tr> <tr> <td>"</td> <td>"</td> <td>Opal (A/O)</td> <td>2.90 W/m²K</td> <td>0.98 W/m²K</td> <td>0.79 W/m²K</td> <td>73 %</td> <td>30 %</td> <td>55 %</td> <td>63 %</td> <td>42 %</td> <td>33 %</td> <td>20 dB</td> <td>26 dB</td> <td>40 dB</td> </tr> <tr> <td>"</td> <td>"</td> <td>Opal (A/D)</td> <td>2.90 W/m²K</td> <td>0.98 W/m²K</td> <td>0.79 W/m²K</td> <td>51 %</td> <td>21 %</td> <td>38 %</td> <td>50 %</td> <td>33 %</td> <td>27 %</td> <td>20 dB</td> <td>26 dB</td> <td>40 dB</td> </tr> <tr> <td>"</td> <td>triple-walled</td> <td>Clear (A/H/H)</td> <td>1.70 W/m²K</td> <td>0.83 W/m²K</td> <td>0.69 W/m²K</td> <td>71 %</td> <td>29 %</td> <td>53 %</td> <td>63 %</td> <td>42 %</td> <td>33 %</td> <td>22 dB</td> <td>28 dB</td> <td>40 dB</td> </tr> <tr> <td>"</td> <td>"</td> <td>Opal (A/O/O)</td> <td>1.70 W/m²K</td> <td>0.83 W/m²K</td> <td>0.69 W/m²K</td> <td>61 %</td> <td>25 %</td> <td>46 %</td> <td>48 %</td> <td>32 %</td> <td>25 %</td> <td>22 dB</td> <td>28 dB</td> <td>40 dB</td> </tr> <tr> <td>"</td> <td>four-walled</td> <td>Clear (A/H/H/H)</td> <td>1.28 W/m²K</td> <td>0.72 W/m²K</td> <td>0.61 W/m²K</td> <td>64 %</td> <td>26 %</td> <td>48 %</td> <td>52 %</td> <td>34 %</td> <td>28 %</td> <td>23 dB</td> <td>29 dB</td> <td>40 dB</td> </tr> <tr> <td>"</td> <td>"</td> <td>Opal (A/H/O/H)</td> <td>1.28 W/m²K</td> <td>0.72 W/m²K</td> <td>0.61 W/m²K</td> <td>59 %</td> <td>24 %</td> <td>44 %</td> <td>46 %</td> <td>30 %</td> <td>24 %</td> <td>23 dB</td> <td>29 dB</td> <td>40 dB</td> </tr> <tr> <td>"</td> <td>five-walled</td> <td>Clear (A/H/H/H/H)</td> <td>0.99 W/m²K</td> <td>0.63 W/m²K</td> <td>0.55 W/m²K</td> <td>58 %</td> <td>24 %</td> <td>44 %</td> <td>47 %</td> <td>31 %</td> <td>25 %</td> <td>24 dB</td> <td>30 dB</td> <td>40 dB</td> </tr> <tr> <td>"</td> <td>"</td> <td>Opal (A/H/O/H/H)</td> <td>0.99 W/m²K</td> <td>0.63 W/m²K</td> <td>0.55 W/m²K</td> <td>53 %</td> <td>22 %</td> <td>40 %</td> <td>41 %</td> <td>27 %</td> <td>22 %</td> <td>24 dB</td> <td>30 dB</td> <td>40 dB</td> </tr> </tbody> <thead> <tr> <th rowspan="2">PC Heatstop</th> <th rowspan="2"># dome walls</th> <th rowspan="2">Clear - Opal - Heatstop</th> <th colspan="3">Ut-value</th> <th colspan="3">LT-value</th> <th colspan="3">g-value</th> <th colspan="3">Rw-value</th> </tr> <tr> <th>Skylight</th> <th>+EP25</th> <th>iDome</th> <th>Skylight</th> <th>+EP25</th> <th>iDome</th> <th>Skylight</th> <th>+EP25</th> <th>iDome</th> <th>Skylight</th> <th>+EP25</th> <th>iDome</th> </tr> </thead> <tbody> <tr> <td>"</td> <td>single-walled</td> <td>Heatstop Opal (T)</td> <td>5.17 W/m²K</td> <td>1.19 W/m²K</td> <td>0.93 W/m²K</td> <td>49 %</td> <td>20 %</td> <td>37 %</td> <td>59 %</td> <td>39 %</td> <td>31 %</td> <td>-</td> <td>24 dB</td> <td>40 dB</td> </tr> <tr> <td>"</td> <td>double-walled</td> <td>Clear (T/H)</td> <td>2.90 W/m²K</td> <td>0.98 W/m²K</td> <td>0.79 W/m²K</td> <td>44 %</td> <td>18 %</td> <td>33 %</td> <td>51 %</td> <td>34 %</td> <td>27 %</td> <td>20 dB</td> <td>26 dB</td> <td>40 dB</td> </tr> <tr> <td>"</td> <td>"</td> <td>Opal (T/O)</td> <td>2.90 W/m²K</td> <td>0.98 W/m²K</td> <td>0.79 W/m²K</td> <td>41 %</td> <td>17 %</td> <td>31 %</td> <td>45 %</td> <td>30 %</td> <td>24 %</td> <td>20 dB</td> <td>26 dB</td> <td>40 dB</td> </tr> <tr> <td>"</td> <td>triple-walled</td> <td>Clear (T/H/H)</td> <td>1.70 W/m²K</td> <td>0.83 W/m²K</td> <td>0.69 W/m²K</td> <td>40 %</td> <td>16 %</td> <td>30 %</td> <td>44 %</td> <td>29 %</td> <td>23 %</td> <td>22 dB</td> <td>28 dB</td> <td>40 dB</td> </tr> <tr> <td>"</td> <td>"</td> <td>Opal (T/H/O)</td> <td>1.70 W/m²K</td> <td>0.83 W/m²K</td> <td>0.69 W/m²K</td> <td>37 %</td> <td>15 %</td> <td>28 %</td> <td>39 %</td> <td>26 %</td> <td>21 %</td> <td>22 dB</td> <td>28 dB</td> <td>40 dB</td> </tr> <tr> <td>"</td> <td>four-walled</td> <td>Clear (T/H/H/H)</td> <td>1.28 W/m²K</td> <td>0.72 W/m²K</td> <td>0.61 W/m²K</td> <td>35 %</td> <td>14 %</td> <td>26 %</td> <td>37 %</td> <td>24 %</td> <td>20 %</td> <td>23 dB</td> <td>29 dB</td> <td>40 dB</td> </tr> <tr> <td>"</td> <td>"</td> <td>Opal (T/H/O/H)</td> <td>1.28 W/m²K</td> <td>0.72 W/m²K</td> <td>0.61 W/m²K</td> <td>32 %</td> <td>13 %</td> <td>24 %</td> <td>32 %</td> <td>21 %</td> <td>17 %</td> <td>23 dB</td> <td>29 dB</td> <td>40 dB</td> </tr> </tbody> <thead> <tr> <th rowspan="2">EP10</th> <th rowspan="2"># dome walls</th> <th rowspan="2">Clear - Opal - Heatstop</th> <th colspan="3">Ut-value</th> <th colspan="3">LT-value</th> <th colspan="3">g-value</th> <th colspan="3">Rw-value</th> </tr> <tr> <th>Skylight</th> <th>+EP25</th> <th>iDome</th> <th>Skylight</th> <th>+EP25</th> <th>iDome</th> <th>Skylight</th> <th>+EP25</th> <th>iDome</th> <th>Skylight</th> <th>+EP25</th> <th>iDome</th> </tr> </thead> <tbody> <tr> <td>EP 10 koepel PMMA</td> <td>6-wandig</td> <td>Opal (H/E/O)</td> <td>1.30 W/m²K</td> <td>0.71 W/m²K</td> <td>0.60 W/m²K</td> <td>51 %</td> <td>21 %</td> <td>38 %</td> <td>43 %</td> <td>28 %</td> <td>23 %</td> <td>21 dB</td> <td>27 dB</td> <td>40 dB</td> </tr> <tr> <td>EP 10 koepel PC</td> <td>6-wandig</td> <td>Opal (A/E/O)</td> <td>1.30 W/m²K</td> <td>0.71 W/m²K</td> <td>0.60 W/m²K</td> <td>50 %</td> <td>21 %</td> <td>38 %</td> <td>41 %</td> <td>27 %</td> <td>22 %</td> <td>21 dB</td> <td>27 dB</td> <td>40 dB</td> </tr> </tbody> </table> | skylux-round-skylight-with-diameter-o-140-cm | 9754051969357 | 50200977998157
Skylights | Round skylight | Skylux | Skylux round skylight with diameter ⌀ 140 cm | Four-walled (1.28 W/m²K) / Acrylic (10 times more impact-resistant than glass) / Clear, visibility just like glass (HHHH) | 52012 | 5412970520122 | 1959 | Yes | 35-45 | 21.28 | Number of walls | Four-walled (1.28 W/m²K) | Material | Acrylic (10 times more impact-resistant than glass) | Choose clear, opal or heatstop | Clear, visibility just like glass (HHHH) |  |  |  | 140cm |  |  | Round | [9 empty] | D |  |  | For heated areas, we recommend at least a 3-walled skylight for optimal insulation. | Acrylic PMMA # dome walls Clear - Opal - Heatstop Ut-value LT-value g-value Rw-value Skylight +EP25 iDome Skylight +EP25 iDome Skylight +EP25 iDome Skylight +EP25 iDome " single-walled Clear (H) 5.17 W/m²K 1.19 W/m²K 0.93 W/m²K 90 % 37 % 68 % 87 % 57 % 46 % - 24 dB 40 dB " " Opal (O) 5.17 W/m²K 1.19 W/m²K 0.93 W/m²K 83 % 34 % 62 % 76 % 50 % 40 % - 24 dB 40 dB " double-walled Clear (H/H) 2.90 W/m²K 0.98 W/m²K 0.79 W/m²K 81 % 33 % 61 % 75 % 50 % 40 % 20 dB 26 dB 40 dB " " Opal (O/O) 2.90 W/m²K 0.98 W/m²K 0.79 W/m²K 69 % 28 % 52 % 58 % 38 % 31 % 20 dB 26 dB 40 dB " triple-walled Clear (H/H/H) 1.70 W/m²K 0.83 W/m²K 0.69 W/m²K 73 % 30 % 55 % 65 % 43 % 34 % 22 dB 28 dB 40 dB " " Opal (O/H/O) 1.70 W/m²K 0.83 W/m²K 0.69 W/m²K 62 % 25 % 47 % 51 % 34 % 27 % 22 dB 28 dB 40 dB " four-walled Clear (H/H/H/H) 1.28 W/m²K 0.72 W/m²K 0.61 W/m²K 64 % 26 % 48 % 54 % 36 % 29 % 23 dB 29 dB 40 dB " " Opal (H/H/O/H) 1.28 W/m²K 0.72 W/m²K 0.61 W/m²K 59 % 24 % 44 % 48 % 32 % 25 % 23 dB 29 dB 40 dB " five-walled Clear (H/H/H/H/H) 0.99 W/m²K 0.63 W/m²K 0.55 W/m²K 58 % 24 % 44 % 47 % 31 % 25 % 24 dB 30 dB 40 dB " " Opal (O/H/H/H/H) 0.99 W/m²K 0.63 W/m²K 0.55 W/m²K 53 % 22 % 40 % 41 % 27 % 22 % 24 dB 30 dB 40 dB Polycarbonate PC # dome walls Clear - Opal - Heatstop Ut-value LT-value g-value Rw-value Skylight +EP25 iDome Skylight +EP25 iDome Skylight +EP25 iDome Skylight +EP25 iDome " single-walled Clear (A) 5.17 W/m²K 1.19 W/m²K 0.93 W/m²K 88 % 36 % 66 % 83 % 55 % 44 % - 24 dB 40 dB " " Opal (D) 5.17 W/m²K 1.19 W/m²K 0.93 W/m²K 58 % 24 % 44 % 60 % 40 % 32 % - 24 dB 40 dB " double-walled Clear (A/H) 2.90 W/m²K 0.98 W/m²K 0.79 W/m²K 79 % 32 % 59 % 72 % 48 % 38 % 20 dB 26 dB 40 dB " " Clear (A/A) 2.90 W/m²K 0.98 W/m²K 0.79 W/m²K 77 % 32 % 58 % 69 % 46 % 37 % 20 dB 26 dB 40 dB " " Opal (A/O) 2.90 W/m²K 0.98 W/m²K 0.79 W/m²K 73 % 30 % 55 % 63 % 42 % 33 % 20 dB 26 dB 40 dB " " Opal (A/D) 2.90 W/m²K 0.98 W/m²K 0.79 W/m²K 51 % 21 % 38 % 50 % 33 % 27 % 20 dB 26 dB 40 dB " triple-walled Clear (A/H/H) 1.70 W/m²K 0.83 W/m²K 0.69 W/m²K 71 % 29 % 53 % 63 % 42 % 33 % 22 dB 28 dB 40 dB " " Opal (A/O/O) 1.70 W/m²K 0.83 W/m²K 0.69 W/m²K 61 % 25 % 46 % 48 % 32 % 25 % 22 dB 28 dB 40 dB " four-walled Clear (A/H/H/H) 1.28 W/m²K 0.72 W/m²K 0.61 W/m²K 64 % 26 % 48 % 52 % 34 % 28 % 23 dB 29 dB 40 dB " " Opal (A/H/O/H) 1.28 W/m²K 0.72 W/m²K 0.61 W/m²K 59 % 24 % 44 % 46 % 30 % 24 % 23 dB 29 dB 40 dB " five-walled Clear (A/H/H/H/H) 0.99 W/m²K 0.63 W/m²K 0.55 W/m²K 58 % 24 % 44 % 47 % 31 % 25 % 24 dB 30 dB 40 dB " " Opal (A/H/O/H/H) 0.99 W/m²K 0.63 W/m²K 0.55 W/m²K 53 % 22 % 40 % 41 % 27 % 22 % 24 dB 30 dB 40 dB PC Heatstop # dome walls Clear - Opal - Heatstop Ut-value LT-value g-value Rw-value Skylight +EP25 iDome Skylight +EP25 iDome Skylight +EP25 iDome Skylight +EP25 iDome " single-walled Heatstop Opal (T) 5.17 W/m²K 1.19 W/m²K 0.93 W/m²K 49 % 20 % 37 % 59 % 39 % 31 % - 24 dB 40 dB " double-walled Clear (T/H) 2.90 W/m²K 0.98 W/m²K 0.79 W/m²K 44 % 18 % 33 % 51 % 34 % 27 % 20 dB 26 dB 40 dB " " Opal (T/O) 2.90 W/m²K 0.98 W/m²K 0.79 W/m²K 41 % 17 % 31 % 45 % 30 % 24 % 20 dB 26 dB 40 dB " triple-walled Clear (T/H/H) 1.70 W/m²K 0.83 W/m²K 0.69 W/m²K 40 % 16 % 30 % 44 % 29 % 23 % 22 dB 28 dB 40 dB " " Opal (T/H/O) 1.70 W/m²K 0.83 W/m²K 0.69 W/m²K 37 % 15 % 28 % 39 % 26 % 21 % 22 dB 28 dB 40 dB " four-walled Clear (T/H/H/H) 1.28 W/m²K 0.72 W/m²K 0.61 W/m²K 35 % 14 % 26 % 37 % 24 % 20 % 23 dB 29 dB 40 dB " " Opal (T/H/O/H) 1.28 W/m²K 0.72 W/m²K 0.61 W/m²K 32 % 13 % 24 % 32 % 21 % 17 % 23 dB 29 dB 40 dB EP10 # dome walls Clear - Opal - Heatstop Ut-value LT-value g-value Rw-value Skylight +EP25 iDome Skylight +EP25 iDome Skylight +EP25 iDome Skylight +EP25 iDome EP 10 koepel PMMA 6-wandig Opal (H/E/O) 1.30 W/m²K 0.71 W/m²K 0.60 W/m²K 51 % 21 % 38 % 43 % 28 % 23 % 21 dB 27 dB 40 dB EP 10 koepel PC 6-wandig Opal (A/E/O) 1.30 W/m²K 0.71 W/m²K 0.60 W/m²K 50 % 21 % 38 % 41 % 27 % 22 % 21 dB 27 dB 40 dB | https://skylux.eu/en/products/skylux-round-skylight-with-diameter-o-140-cm?variant=50200978522445 | https://skylux.eu/cdn/shop/files/Ronde-bolvormige-acrylaat-lichtkoepel-4-wandig-helder-1400-mm-lichtkoepel_6ddce974-8039-4d25-b8f2-9192dc1fd610.png?v=1726572725&width=1600 | https://skylux.eu/cdn/shop/files/Skylux-ronde-lichtkoepel-met-diameter-140-cm-Ronde-lichtkoepel.png?v=1726646599&width=1600 | https://skylux.eu/cdn/shop/files/Skylux-polycarbonaat-lichtkoepel-3-wandig-heatstoprond-1400-mm-lichtkoepel_c7902d7a-c1f4-45d0-936c-28c3b84529b5.png?v=1726572725&width=1600 | https://skylux.eu/cdn/shop/files/Skylux-polycarbonaat-lichtkoepel-enkelwandig-heatstop-rond-1400-mm-lichtkoepel_d15351c2-c6d8-4428-84c3-6eca0c30d687.png?v=1726572725&width=1600 | https://skylux.eu/cdn/shop/files/Skylux-polycarbonaat-lichtkoepel-dubbelwandig-opaal-rond-1400-mm-lichtkoepel_fa69c30d-edbf-46e9-ba99-b83185a7913f.png?v=1726572725&width=1600 |  |  | <meta charset="UTF-8"> <style> table { width: 100%; border-collapse: collapse; } td:nth-child(4) { font-weight: bold; } td:nth-child(7) { font-weight: bold; } td:nth-child(10) { font-weight: bold; } td:nth-child(13) { font-weight: bold; } th { background-color: #0082C8; color: white; padding: 10px; } tr:nth-child(even) { background-color: #E1F3FF; } tr:nth-child(odd) { background-color: white; } td, th { border: 1px solid #ddd; padding: 8px; } .highlight { color: #0082C8; } </style> <table> <thead> <tr> <th rowspan="2">Acrylic PMMA</th> <th rowspan="2"># dome walls</th> <th rowspan="2">Clear - Opal - Heatstop</th> <th colspan="3">Ut-value</th> <th colspan="3">LT-value</th> <th colspan="3">g-value</th> <th colspan="3">Rw-value</th> </tr> <tr> <th>Skylight</th> <th>+EP25</th> <th>iDome</th> <th>Skylight</th> <th>+EP25</th> <th>iDome</th> <th>Skylight</th> <th>+EP25</th> <th>iDome</th> <th>Skylight</th> <th>+EP25</th> <th>iDome</th> </tr> </thead> <tbody> <!-- Adjust the following rows as per your values --> <tr> <td>"</td> <td>single-walled</td> <td>Clear (H)</td> <td>5.17 W/m²K</td> <td>1.19 W/m²K</td> <td>0.93 W/m²K</td> <td>90 %</td> <td>37 %</td> <td>68 %</td> <td>87 %</td> <td>57 %</td> <td>46 %</td> <td>-</td> <td>24 dB</td> <td>40 dB</td> </tr> <tr> <td>"</td> <td>"</td> <td>Opal (O)</td> <td>5.17 W/m²K</td> <td>1.19 W/m²K</td> <td>0.93 W/m²K</td> <td>83 %</td> <td>34 %</td> <td>62 %</td> <td>76 %</td> <td>50 %</td> <td>40 %</td> <td>-</td> <td>24 dB</td> <td>40 dB</td> </tr> <tr> <td>"</td> <td>double-walled</td> <td>Clear (H/H)</td> <td>2.90 W/m²K</td> <td>0.98 W/m²K</td> <td>0.79 W/m²K</td> <td>81 %</td> <td>33 %</td> <td>61 %</td> <td>75 %</td> <td>50 %</td> <td>40 %</td> <td>20 dB</td> <td>26 dB</td> <td>40 dB</td> </tr> <tr> <td>"</td> <td>"</td> <td>Opal (O/O)</td> <td>2.90 W/m²K</td> <td>0.98 W/m²K</td> <td>0.79 W/m²K</td> <td>69 %</td> <td>28 %</td> <td>52 %</td> <td>58 %</td> <td>38 %</td> <td>31 %</td> <td>20 dB</td> <td>26 dB</td> <td>40 dB</td> </tr> <tr> <td>"</td> <td>triple-walled</td> <td>Clear (H/H/H)</td> <td>1.70 W/m²K</td> <td>0.83 W/m²K</td> <td>0.69 W/m²K</td> <td>73 %</td> <td>30 %</td> <td>55 %</td> <td>65 %</td> <td>43 %</td> <td>34 %</td> <td>22 dB</td> <td>28 dB</td> <td>40 dB</td> </tr> <tr> <td>"</td> <td>"</td> <td>Opal (O/H/O)</td> <td>1.70 W/m²K</td> <td>0.83 W/m²K</td> <td>0.69 W/m²K</td> <td>62 %</td> <td>25 %</td> <td>47 %</td> <td>51 %</td> <td>34 %</td> <td>27 %</td> <td>22 dB</td> <td>28 dB</td> <td>40 dB</td> </tr> <tr> <td>"</td> <td>four-walled</td> <td>Clear (H/H/H/H)</td> <td>1.28 W/m²K</td> <td>0.72 W/m²K</td> <td>0.61 W/m²K</td> <td>64 %</td> <td>26 %</td> <td>48 %</td> <td>54 %</td> <td>36 %</td> <td>29 %</td> <td>23 dB</td> <td>29 dB</td> <td>40 dB</td> </tr> <tr> <td>"</td> <td>"</td> <td>Opal (H/H/O/H)</td> <td>1.28 W/m²K</td> <td>0.72 W/m²K</td> <td>0.61 W/m²K</td> <td>59 %</td> <td>24 %</td> <td>44 %</td> <td>48 %</td> <td>32 %</td> <td>25 %</td> <td>23 dB</td> <td>29 dB</td> <td>40 dB</td> </tr> <tr> <td>"</td> <td>five-walled</td> <td>Clear (H/H/H/H/H)</td> <td>0.99 W/m²K</td> <td>0.63 W/m²K</td> <td>0.55 W/m²K</td> <td>58 %</td> <td>24 %</td> <td>44 %</td> <td>47 %</td> <td>31 %</td> <td>25 %</td> <td>24 dB</td> <td>30 dB</td> <td>40 dB</td> </tr> <tr> <td>"</td> <td>"</td> <td>Opal (O/H/H/H/H)</td> <td>0.99 W/m²K</td> <td>0.63 W/m²K</td> <td>0.55 W/m²K</td> <td>53 %</td> <td>22 %</td> <td>40 %</td> <td>41 %</td> <td>27 %</td> <td>22 %</td> <td>24 dB</td> <td>30 dB</td> <td>40 dB</td> </tr> </tbody> <thead> <tr> <th rowspan="2">Polycarbonate PC</th> <th rowspan="2"># dome walls</th> <th rowspan="2">Clear - Opal - Heatstop</th> <th colspan="3">Ut-value</th> <th colspan="3">LT-value</th> <th colspan="3">g-value</th> <th colspan="3">Rw-value</th> </tr> <tr> <th>Skylight</th> <th>+EP25</th> <th>iDome</th> <th>Skylight</th> <th>+EP25</th> <th>iDome</th> <th>Skylight</th> <th>+EP25</th> <th>iDome</th> <th>Skylight</th> <th>+EP25</th> <th>iDome</th> </tr> </thead> <tbody> <tr> <td>"</td> <td>single-walled</td> <td>Clear (A)</td> <td>5.17 W/m²K</td> <td>1.19 W/m²K</td> <td>0.93 W/m²K</td> <td>88 %</td> <td>36 %</td> <td>66 %</td> <td>83 %</td> <td>55 %</td> <td>44 %</td> <td>-</td> <td>24 dB</td> <td>40 dB</td> </tr> <tr> <td>"</td> <td>"</td> <td>Opal (D)</td> <td>5.17 W/m²K</td> <td>1.19 W/m²K</td> <td>0.93 W/m²K</td> <td>58 %</td> <td>24 %</td> <td>44 %</td> <td>60 %</td> <td>40 %</td> <td>32 %</td> <td>-</td> <td>24 dB</td> <td>40 dB</td> </tr> <tr> <td>"</td> <td>double-walled</td> <td>Clear (A/H)</td> <td>2.90 W/m²K</td> <td>0.98 W/m²K</td> <td>0.79 W/m²K</td> <td>79 %</td> <td>32 %</td> <td>59 %</td> <td>72 %</td> <td>48 %</td> <td>38 %</td> <td>20 dB</td> <td>26 dB</td> <td>40 dB</td> </tr> <tr> <td>"</td> <td>"</td> <td>Clear (A/A)</td> <td>2.90 W/m²K</td> <td>0.98 W/m²K</td> <td>0.79 W/m²K</td> <td>77 %</td> <td>32 %</td> <td>58 %</td> <td>69 %</td> <td>46 %</td> <td>37 %</td> <td>20 dB</td> <td>26 dB</td> <td>40 dB</td> </tr> <tr> <td>"</td> <td>"</td> <td>Opal (A/O)</td> <td>2.90 W/m²K</td> <td>0.98 W/m²K</td> <td>0.79 W/m²K</td> <td>73 %</td> <td>30 %</td> <td>55 %</td> <td>63 %</td> <td>42 %</td> <td>33 %</td> <td>20 dB</td> <td>26 dB</td> <td>40 dB</td> </tr> <tr> <td>"</td> <td>"</td> <td>Opal (A/D)</td> <td>2.90 W/m²K</td> <td>0.98 W/m²K</td> <td>0.79 W/m²K</td> <td>51 %</td> <td>21 %</td> <td>38 %</td> <td>50 %</td> <td>33 %</td> <td>27 %</td> <td>20 dB</td> <td>26 dB</td> <td>40 dB</td> </tr> <tr> <td>"</td> <td>triple-walled</td> <td>Clear (A/H/H)</td> <td>1.70 W/m²K</td> <td>0.83 W/m²K</td> <td>0.69 W/m²K</td> <td>71 %</td> <td>29 %</td> <td>53 %</td> <td>63 %</td> <td>42 %</td> <td>33 %</td> <td>22 dB</td> <td>28 dB</td> <td>40 dB</td> </tr> <tr> <td>"</td> <td>"</td> <td>Opal (A/O/O)</td> <td>1.70 W/m²K</td> <td>0.83 W/m²K</td> <td>0.69 W/m²K</td> <td>61 %</td> <td>25 %</td> <td>46 %</td> <td>48 %</td> <td>32 %</td> <td>25 %</td> <td>22 dB</td> <td>28 dB</td> <td>40 dB</td> </tr> <tr> <td>"</td> <td>four-walled</td> <td>Clear (A/H/H/H)</td> <td>1.28 W/m²K</td> <td>0.72 W/m²K</td> <td>0.61 W/m²K</td> <td>64 %</td> <td>26 %</td> <td>48 %</td> <td>52 %</td> <td>34 %</td> <td>28 %</td> <td>23 dB</td> <td>29 dB</td> <td>40 dB</td> </tr> <tr> <td>"</td> <td>"</td> <td>Opal (A/H/O/H)</td> <td>1.28 W/m²K</td> <td>0.72 W/m²K</td> <td>0.61 W/m²K</td> <td>59 %</td> <td>24 %</td> <td>44 %</td> <td>46 %</td> <td>30 %</td> <td>24 %</td> <td>23 dB</td> <td>29 dB</td> <td>40 dB</td> </tr> <tr> <td>"</td> <td>five-walled</td> <td>Clear (A/H/H/H/H)</td> <td>0.99 W/m²K</td> <td>0.63 W/m²K</td> <td>0.55 W/m²K</td> <td>58 %</td> <td>24 %</td> <td>44 %</td> <td>47 %</td> <td>31 %</td> <td>25 %</td> <td>24 dB</td> <td>30 dB</td> <td>40 dB</td> </tr> <tr> <td>"</td> <td>"</td> <td>Opal (A/H/O/H/H)</td> <td>0.99 W/m²K</td> <td>0.63 W/m²K</td> <td>0.55 W/m²K</td> <td>53 %</td> <td>22 %</td> <td>40 %</td> <td>41 %</td> <td>27 %</td> <td>22 %</td> <td>24 dB</td> <td>30 dB</td> <td>40 dB</td> </tr> </tbody> <thead> <tr> <th rowspan="2">PC Heatstop</th> <th rowspan="2"># dome walls</th> <th rowspan="2">Clear - Opal - Heatstop</th> <th colspan="3">Ut-value</th> <th colspan="3">LT-value</th> <th colspan="3">g-value</th> <th colspan="3">Rw-value</th> </tr> <tr> <th>Skylight</th> <th>+EP25</th> <th>iDome</th> <th>Skylight</th> <th>+EP25</th> <th>iDome</th> <th>Skylight</th> <th>+EP25</th> <th>iDome</th> <th>Skylight</th> <th>+EP25</th> <th>iDome</th> </tr> </thead> <tbody> <tr> <td>"</td> <td>single-walled</td> <td>Heatstop Opal (T)</td> <td>5.17 W/m²K</td> <td>1.19 W/m²K</td> <td>0.93 W/m²K</td> <td>49 %</td> <td>20 %</td> <td>37 %</td> <td>59 %</td> <td>39 %</td> <td>31 %</td> <td>-</td> <td>24 dB</td> <td>40 dB</td> </tr> <tr> <td>"</td> <td>double-walled</td> <td>Clear (T/H)</td> <td>2.90 W/m²K</td> <td>0.98 W/m²K</td> <td>0.79 W/m²K</td> <td>44 %</td> <td>18 %</td> <td>33 %</td> <td>51 %</td> <td>34 %</td> <td>27 %</td> <td>20 dB</td> <td>26 dB</td> <td>40 dB</td> </tr> <tr> <td>"</td> <td>"</td> <td>Opal (T/O)</td> <td>2.90 W/m²K</td> <td>0.98 W/m²K</td> <td>0.79 W/m²K</td> <td>41 %</td> <td>17 %</td> <td>31 %</td> <td>45 %</td> <td>30 %</td> <td>24 %</td> <td>20 dB</td> <td>26 dB</td> <td>40 dB</td> </tr> <tr> <td>"</td> <td>triple-walled</td> <td>Clear (T/H/H)</td> <td>1.70 W/m²K</td> <td>0.83 W/m²K</td> <td>0.69 W/m²K</td> <td>40 %</td> <td>16 %</td> <td>30 %</td> <td>44 %</td> <td>29 %</td> <td>23 %</td> <td>22 dB</td> <td>28 dB</td> <td>40 dB</td> </tr> <tr> <td>"</td> <td>"</td> <td>Opal (T/H/O)</td> <td>1.70 W/m²K</td> <td>0.83 W/m²K</td> <td>0.69 W/m²K</td> <td>37 %</td> <td>15 %</td> <td>28 %</td> <td>39 %</td> <td>26 %</td> <td>21 %</td> <td>22 dB</td> <td>28 dB</td> <td>40 dB</td> </tr> <tr> <td>"</td> <td>four-walled</td> <td>Clear (T/H/H/H)</td> <td>1.28 W/m²K</td> <td>0.72 W/m²K</td> <td>0.61 W/m²K</td> <td>35 %</td> <td>14 %</td> <td>26 %</td> <td>37 %</td> <td>24 %</td> <td>20 %</td> <td>23 dB</td> <td>29 dB</td> <td>40 dB</td> </tr> <tr> <td>"</td> <td>"</td> <td>Opal (T/H/O/H)</td> <td>1.28 W/m²K</td> <td>0.72 W/m²K</td> <td>0.61 W/m²K</td> <td>32 %</td> <td>13 %</td> <td>24 %</td> <td>32 %</td> <td>21 %</td> <td>17 %</td> <td>23 dB</td> <td>29 dB</td> <td>40 dB</td> </tr> </tbody> <thead> <tr> <th rowspan="2">EP10</th> <th rowspan="2"># dome walls</th> <th rowspan="2">Clear - Opal - Heatstop</th> <th colspan="3">Ut-value</th> <th colspan="3">LT-value</th> <th colspan="3">g-value</th> <th colspan="3">Rw-value</th> </tr> <tr> <th>Skylight</th> <th>+EP25</th> <th>iDome</th> <th>Skylight</th> <th>+EP25</th> <th>iDome</th> <th>Skylight</th> <th>+EP25</th> <th>iDome</th> <th>Skylight</th> <th>+EP25</th> <th>iDome</th> </tr> </thead> <tbody> <tr> <td>EP 10 koepel PMMA</td> <td>6-wandig</td> <td>Opal (H/E/O)</td> <td>1.30 W/m²K</td> <td>0.71 W/m²K</td> <td>0.60 W/m²K</td> <td>51 %</td> <td>21 %</td> <td>38 %</td> <td>43 %</td> <td>28 %</td> <td>23 %</td> <td>21 dB</td> <td>27 dB</td> <td>40 dB</td> </tr> <tr> <td>EP 10 koepel PC</td> <td>6-wandig</td> <td>Opal (A/E/O)</td> <td>1.30 W/m²K</td> <td>0.71 W/m²K</td> <td>0.60 W/m²K</td> <td>50 %</td> <td>21 %</td> <td>38 %</td> <td>41 %</td> <td>27 %</td> <td>22 %</td> <td>21 dB</td> <td>27 dB</td> <td>40 dB</td> </tr> </tbody> </table> | skylux-round-skylight-with-diameter-o-140-cm | 9754051969357 | 50200978522445
Skylights | Round skylight | Skylux | Skylux round skylight with diameter ⌀ 140 cm | Four-walled (1.28 W/m²K) / Acrylic (10 times more impact-resistant than glass) / Opal, non-transparent (frosted glass) (HHOH) | 80496 | 5412970804963 | 1959 | Yes | 35-45 | 21.14 | Number of walls | Four-walled (1.28 W/m²K) | Material | Acrylic (10 times more impact-resistant than glass) | Choose clear, opal or heatstop | Opal, non-transparent (frosted glass) (HHOH) |  |  |  | 140cm |  |  | Round | [9 empty] | D |  |  | For heated areas, we recommend at least a 3-walled skylight for optimal insulation. | Acrylic PMMA # dome walls Clear - Opal - Heatstop Ut-value LT-value g-value Rw-value Skylight +EP25 iDome Skylight +EP25 iDome Skylight +EP25 iDome Skylight +EP25 iDome " single-walled Clear (H) 5.17 W/m²K 1.19 W/m²K 0.93 W/m²K 90 % 37 % 68 % 87 % 57 % 46 % - 24 dB 40 dB " " Opal (O) 5.17 W/m²K 1.19 W/m²K 0.93 W/m²K 83 % 34 % 62 % 76 % 50 % 40 % - 24 dB 40 dB " double-walled Clear (H/H) 2.90 W/m²K 0.98 W/m²K 0.79 W/m²K 81 % 33 % 61 % 75 % 50 % 40 % 20 dB 26 dB 40 dB " " Opal (O/O) 2.90 W/m²K 0.98 W/m²K 0.79 W/m²K 69 % 28 % 52 % 58 % 38 % 31 % 20 dB 26 dB 40 dB " triple-walled Clear (H/H/H) 1.70 W/m²K 0.83 W/m²K 0.69 W/m²K 73 % 30 % 55 % 65 % 43 % 34 % 22 dB 28 dB 40 dB " " Opal (O/H/O) 1.70 W/m²K 0.83 W/m²K 0.69 W/m²K 62 % 25 % 47 % 51 % 34 % 27 % 22 dB 28 dB 40 dB " four-walled Clear (H/H/H/H) 1.28 W/m²K 0.72 W/m²K 0.61 W/m²K 64 % 26 % 48 % 54 % 36 % 29 % 23 dB 29 dB 40 dB " " Opal (H/H/O/H) 1.28 W/m²K 0.72 W/m²K 0.61 W/m²K 59 % 24 % 44 % 48 % 32 % 25 % 23 dB 29 dB 40 dB " five-walled Clear (H/H/H/H/H) 0.99 W/m²K 0.63 W/m²K 0.55 W/m²K 58 % 24 % 44 % 47 % 31 % 25 % 24 dB 30 dB 40 dB " " Opal (O/H/H/H/H) 0.99 W/m²K 0.63 W/m²K 0.55 W/m²K 53 % 22 % 40 % 41 % 27 % 22 % 24 dB 30 dB 40 dB Polycarbonate PC # dome walls Clear - Opal - Heatstop Ut-value LT-value g-value Rw-value Skylight +EP25 iDome Skylight +EP25 iDome Skylight +EP25 iDome Skylight +EP25 iDome " single-walled Clear (A) 5.17 W/m²K 1.19 W/m²K 0.93 W/m²K 88 % 36 % 66 % 83 % 55 % 44 % - 24 dB 40 dB " " Opal (D) 5.17 W/m²K 1.19 W/m²K 0.93 W/m²K 58 % 24 % 44 % 60 % 40 % 32 % - 24 dB 40 dB " double-walled Clear (A/H) 2.90 W/m²K 0.98 W/m²K 0.79 W/m²K 79 % 32 % 59 % 72 % 48 % 38 % 20 dB 26 dB 40 dB " " Clear (A/A) 2.90 W/m²K 0.98 W/m²K 0.79 W/m²K 77 % 32 % 58 % 69 % 46 % 37 % 20 dB 26 dB 40 dB " " Opal (A/O) 2.90 W/m²K 0.98 W/m²K 0.79 W/m²K 73 % 30 % 55 % 63 % 42 % 33 % 20 dB 26 dB 40 dB " " Opal (A/D) 2.90 W/m²K 0.98 W/m²K 0.79 W/m²K 51 % 21 % 38 % 50 % 33 % 27 % 20 dB 26 dB 40 dB " triple-walled Clear (A/H/H) 1.70 W/m²K 0.83 W/m²K 0.69 W/m²K 71 % 29 % 53 % 63 % 42 % 33 % 22 dB 28 dB 40 dB " " Opal (A/O/O) 1.70 W/m²K 0.83 W/m²K 0.69 W/m²K 61 % 25 % 46 % 48 % 32 % 25 % 22 dB 28 dB 40 dB " four-walled Clear (A/H/H/H) 1.28 W/m²K 0.72 W/m²K 0.61 W/m²K 64 % 26 % 48 % 52 % 34 % 28 % 23 dB 29 dB 40 dB " " Opal (A/H/O/H) 1.28 W/m²K 0.72 W/m²K 0.61 W/m²K 59 % 24 % 44 % 46 % 30 % 24 % 23 dB 29 dB 40 dB " five-walled Clear (A/H/H/H/H) 0.99 W/m²K 0.63 W/m²K 0.55 W/m²K 58 % 24 % 44 % 47 % 31 % 25 % 24 dB 30 dB 40 dB " " Opal (A/H/O/H/H) 0.99 W/m²K 0.63 W/m²K 0.55 W/m²K 53 % 22 % 40 % 41 % 27 % 22 % 24 dB 30 dB 40 dB PC Heatstop # dome walls Clear - Opal - Heatstop Ut-value LT-value g-value Rw-value Skylight +EP25 iDome Skylight +EP25 iDome Skylight +EP25 iDome Skylight +EP25 iDome " single-walled Heatstop Opal (T) 5.17 W/m²K 1.19 W/m²K 0.93 W/m²K 49 % 20 % 37 % 59 % 39 % 31 % - 24 dB 40 dB " double-walled Clear (T/H) 2.90 W/m²K 0.98 W/m²K 0.79 W/m²K 44 % 18 % 33 % 51 % 34 % 27 % 20 dB 26 dB 40 dB " " Opal (T/O) 2.90 W/m²K 0.98 W/m²K 0.79 W/m²K 41 % 17 % 31 % 45 % 30 % 24 % 20 dB 26 dB 40 dB " triple-walled Clear (T/H/H) 1.70 W/m²K 0.83 W/m²K 0.69 W/m²K 40 % 16 % 30 % 44 % 29 % 23 % 22 dB 28 dB 40 dB " " Opal (T/H/O) 1.70 W/m²K 0.83 W/m²K 0.69 W/m²K 37 % 15 % 28 % 39 % 26 % 21 % 22 dB 28 dB 40 dB " four-walled Clear (T/H/H/H) 1.28 W/m²K 0.72 W/m²K 0.61 W/m²K 35 % 14 % 26 % 37 % 24 % 20 % 23 dB 29 dB 40 dB " " Opal (T/H/O/H) 1.28 W/m²K 0.72 W/m²K 0.61 W/m²K 32 % 13 % 24 % 32 % 21 % 17 % 23 dB 29 dB 40 dB EP10 # dome walls Clear - Opal - Heatstop Ut-value LT-value g-value Rw-value Skylight +EP25 iDome Skylight +EP25 iDome Skylight +EP25 iDome Skylight +EP25 iDome EP 10 koepel PMMA 6-wandig Opal (H/E/O) 1.30 W/m²K 0.71 W/m²K 0.60 W/m²K 51 % 21 % 38 % 43 % 28 % 23 % 21 dB 27 dB 40 dB EP 10 koepel PC 6-wandig Opal (A/E/O) 1.30 W/m²K 0.71 W/m²K 0.60 W/m²K 50 % 21 % 38 % 41 % 27 % 22 % 21 dB 27 dB 40 dB | https://skylux.eu/en/products/skylux-round-skylight-with-diameter-o-140-cm?variant=50200978456909 | https://skylux.eu/cdn/shop/files/Ronde-bolvormige-acrylaat-lichtkoepel-4-wandig-opaal-1400-mm-lichtkoepel_0482ee27-d340-41e5-acee-f78dadef025d.png?v=1726572725&width=1600 | https://skylux.eu/cdn/shop/files/Skylux-ronde-lichtkoepel-met-diameter-140-cm-Ronde-lichtkoepel.png?v=1726646599&width=1600 | https://skylux.eu/cdn/shop/files/Skylux-polycarbonaat-lichtkoepel-3-wandig-heatstoprond-1400-mm-lichtkoepel_c7902d7a-c1f4-45d0-936c-28c3b84529b5.png?v=1726572725&width=1600 | https://skylux.eu/cdn/shop/files/Skylux-polycarbonaat-lichtkoepel-enkelwandig-heatstop-rond-1400-mm-lichtkoepel_d15351c2-c6d8-4428-84c3-6eca0c30d687.png?v=1726572725&width=1600 | https://skylux.eu/cdn/shop/files/Skylux-polycarbonaat-lichtkoepel-dubbelwandig-opaal-rond-1400-mm-lichtkoepel_fa69c30d-edbf-46e9-ba99-b83185a7913f.png?v=1726572725&width=1600 |  |  | <meta charset="UTF-8"> <style> table { width: 100%; border-collapse: collapse; } td:nth-child(4) { font-weight: bold; } td:nth-child(7) { font-weight: bold; } td:nth-child(10) { font-weight: bold; } td:nth-child(13) { font-weight: bold; } th { background-color: #0082C8; color: white; padding: 10px; } tr:nth-child(even) { background-color: #E1F3FF; } tr:nth-child(odd) { background-color: white; } td, th { border: 1px solid #ddd; padding: 8px; } .highlight { color: #0082C8; } </style> <table> <thead> <tr> <th rowspan="2">Acrylic PMMA</th> <th rowspan="2"># dome walls</th> <th rowspan="2">Clear - Opal - Heatstop</th> <th colspan="3">Ut-value</th> <th colspan="3">LT-value</th> <th colspan="3">g-value</th> <th colspan="3">Rw-value</th> </tr> <tr> <th>Skylight</th> <th>+EP25</th> <th>iDome</th> <th>Skylight</th> <th>+EP25</th> <th>iDome</th> <th>Skylight</th> <th>+EP25</th> <th>iDome</th> <th>Skylight</th> <th>+EP25</th> <th>iDome</th> </tr> </thead> <tbody> <!-- Adjust the following rows as per your values --> <tr> <td>"</td> <td>single-walled</td> <td>Clear (H)</td> <td>5.17 W/m²K</td> <td>1.19 W/m²K</td> <td>0.93 W/m²K</td> <td>90 %</td> <td>37 %</td> <td>68 %</td> <td>87 %</td> <td>57 %</td> <td>46 %</td> <td>-</td> <td>24 dB</td> <td>40 dB</td> </tr> <tr> <td>"</td> <td>"</td> <td>Opal (O)</td> <td>5.17 W/m²K</td> <td>1.19 W/m²K</td> <td>0.93 W/m²K</td> <td>83 %</td> <td>34 %</td> <td>62 %</td> <td>76 %</td> <td>50 %</td> <td>40 %</td> <td>-</td> <td>24 dB</td> <td>40 dB</td> </tr> <tr> <td>"</td> <td>double-walled</td> <td>Clear (H/H)</td> <td>2.90 W/m²K</td> <td>0.98 W/m²K</td> <td>0.79 W/m²K</td> <td>81 %</td> <td>33 %</td> <td>61 %</td> <td>75 %</td> <td>50 %</td> <td>40 %</td> <td>20 dB</td> <td>26 dB</td> <td>40 dB</td> </tr> <tr> <td>"</td> <td>"</td> <td>Opal (O/O)</td> <td>2.90 W/m²K</td> <td>0.98 W/m²K</td> <td>0.79 W/m²K</td> <td>69 %</td> <td>28 %</td> <td>52 %</td> <td>58 %</td> <td>38 %</td> <td>31 %</td> <td>20 dB</td> <td>26 dB</td> <td>40 dB</td> </tr> <tr> <td>"</td> <td>triple-walled</td> <td>Clear (H/H/H)</td> <td>1.70 W/m²K</td> <td>0.83 W/m²K</td> <td>0.69 W/m²K</td> <td>73 %</td> <td>30 %</td> <td>55 %</td> <td>65 %</td> <td>43 %</td> <td>34 %</td> <td>22 dB</td> <td>28 dB</td> <td>40 dB</td> </tr> <tr> <td>"</td> <td>"</td> <td>Opal (O/H/O)</td> <td>1.70 W/m²K</td> <td>0.83 W/m²K</td> <td>0.69 W/m²K</td> <td>62 %</td> <td>25 %</td> <td>47 %</td> <td>51 %</td> <td>34 %</td> <td>27 %</td> <td>22 dB</td> <td>28 dB</td> <td>40 dB</td> </tr> <tr> <td>"</td> <td>four-walled</td> <td>Clear (H/H/H/H)</td> <td>1.28 W/m²K</td> <td>0.72 W/m²K</td> <td>0.61 W/m²K</td> <td>64 %</td> <td>26 %</td> <td>48 %</td> <td>54 %</td> <td>36 %</td> <td>29 %</td> <td>23 dB</td> <td>29 dB</td> <td>40 dB</td> </tr> <tr> <td>"</td> <td>"</td> <td>Opal (H/H/O/H)</td> <td>1.28 W/m²K</td> <td>0.72 W/m²K</td> <td>0.61 W/m²K</td> <td>59 %</td> <td>24 %</td> <td>44 %</td> <td>48 %</td> <td>32 %</td> <td>25 %</td> <td>23 dB</td> <td>29 dB</td> <td>40 dB</td> </tr> <tr> <td>"</td> <td>five-walled</td> <td>Clear (H/H/H/H/H)</td> <td>0.99 W/m²K</td> <td>0.63 W/m²K</td> <td>0.55 W/m²K</td> <td>58 %</td> <td>24 %</td> <td>44 %</td> <td>47 %</td> <td>31 %</td> <td>25 %</td> <td>24 dB</td> <td>30 dB</td> <td>40 dB</td> </tr> <tr> <td>"</td> <td>"</td> <td>Opal (O/H/H/H/H)</td> <td>0.99 W/m²K</td> <td>0.63 W/m²K</td> <td>0.55 W/m²K</td> <td>53 %</td> <td>22 %</td> <td>40 %</td> <td>41 %</td> <td>27 %</td> <td>22 %</td> <td>24 dB</td> <td>30 dB</td> <td>40 dB</td> </tr> </tbody> <thead> <tr> <th rowspan="2">Polycarbonate PC</th> <th rowspan="2"># dome walls</th> <th rowspan="2">Clear - Opal - Heatstop</th> <th colspan="3">Ut-value</th> <th colspan="3">LT-value</th> <th colspan="3">g-value</th> <th colspan="3">Rw-value</th> </tr> <tr> <th>Skylight</th> <th>+EP25</th> <th>iDome</th> <th>Skylight</th> <th>+EP25</th> <th>iDome</th> <th>Skylight</th> <th>+EP25</th> <th>iDome</th> <th>Skylight</th> <th>+EP25</th> <th>iDome</th> </tr> </thead> <tbody> <tr> <td>"</td> <td>single-walled</td> <td>Clear (A)</td> <td>5.17 W/m²K</td> <td>1.19 W/m²K</td> <td>0.93 W/m²K</td> <td>88 %</td> <td>36 %</td> <td>66 %</td> <td>83 %</td> <td>55 %</td> <td>44 %</td> <td>-</td> <td>24 dB</td> <td>40 dB</td> </tr> <tr> <td>"</td> <td>"</td> <td>Opal (D)</td> <td>5.17 W/m²K</td> <td>1.19 W/m²K</td> <td>0.93 W/m²K</td> <td>58 %</td> <td>24 %</td> <td>44 %</td> <td>60 %</td> <td>40 %</td> <td>32 %</td> <td>-</td> <td>24 dB</td> <td>40 dB</td> </tr> <tr> <td>"</td> <td>double-walled</td> <td>Clear (A/H)</td> <td>2.90 W/m²K</td> <td>0.98 W/m²K</td> <td>0.79 W/m²K</td> <td>79 %</td> <td>32 %</td> <td>59 %</td> <td>72 %</td> <td>48 %</td> <td>38 %</td> <td>20 dB</td> <td>26 dB</td> <td>40 dB</td> </tr> <tr> <td>"</td> <td>"</td> <td>Clear (A/A)</td> <td>2.90 W/m²K</td> <td>0.98 W/m²K</td> <td>0.79 W/m²K</td> <td>77 %</td> <td>32 %</td> <td>58 %</td> <td>69 %</td> <td>46 %</td> <td>37 %</td> <td>20 dB</td> <td>26 dB</td> <td>40 dB</td> </tr> <tr> <td>"</td> <td>"</td> <td>Opal (A/O)</td> <td>2.90 W/m²K</td> <td>0.98 W/m²K</td> <td>0.79 W/m²K</td> <td>73 %</td> <td>30 %</td> <td>55 %</td> <td>63 %</td> <td>42 %</td> <td>33 %</td> <td>20 dB</td> <td>26 dB</td> <td>40 dB</td> </tr> <tr> <td>"</td> <td>"</td> <td>Opal (A/D)</td> <td>2.90 W/m²K</td> <td>0.98 W/m²K</td> <td>0.79 W/m²K</td> <td>51 %</td> <td>21 %</td> <td>38 %</td> <td>50 %</td> <td>33 %</td> <td>27 %</td> <td>20 dB</td> <td>26 dB</td> <td>40 dB</td> </tr> <tr> <td>"</td> <td>triple-walled</td> <td>Clear (A/H/H)</td> <td>1.70 W/m²K</td> <td>0.83 W/m²K</td> <td>0.69 W/m²K</td> <td>71 %</td> <td>29 %</td> <td>53 %</td> <td>63 %</td> <td>42 %</td> <td>33 %</td> <td>22 dB</td> <td>28 dB</td> <td>40 dB</td> </tr> <tr> <td>"</td> <td>"</td> <td>Opal (A/O/O)</td> <td>1.70 W/m²K</td> <td>0.83 W/m²K</td> <td>0.69 W/m²K</td> <td>61 %</td> <td>25 %</td> <td>46 %</td> <td>48 %</td> <td>32 %</td> <td>25 %</td> <td>22 dB</td> <td>28 dB</td> <td>40 dB</td> </tr> <tr> <td>"</td> <td>four-walled</td> <td>Clear (A/H/H/H)</td> <td>1.28 W/m²K</td> <td>0.72 W/m²K</td> <td>0.61 W/m²K</td> <td>64 %</td> <td>26 %</td> <td>48 %</td> <td>52 %</td> <td>34 %</td> <td>28 %</td> <td>23 dB</td> <td>29 dB</td> <td>40 dB</td> </tr> <tr> <td>"</td> <td>"</td> <td>Opal (A/H/O/H)</td> <td>1.28 W/m²K</td> <td>0.72 W/m²K</td> <td>0.61 W/m²K</td> <td>59 %</td> <td>24 %</td> <td>44 %</td> <td>46 %</td> <td>30 %</td> <td>24 %</td> <td>23 dB</td> <td>29 dB</td> <td>40 dB</td> </tr> <tr> <td>"</td> <td>five-walled</td> <td>Clear (A/H/H/H/H)</td> <td>0.99 W/m²K</td> <td>0.63 W/m²K</td> <td>0.55 W/m²K</td> <td>58 %</td> <td>24 %</td> <td>44 %</td> <td>47 %</td> <td>31 %</td> <td>25 %</td> <td>24 dB</td> <td>30 dB</td> <td>40 dB</td> </tr> <tr> <td>"</td> <td>"</td> <td>Opal (A/H/O/H/H)</td> <td>0.99 W/m²K</td> <td>0.63 W/m²K</td> <td>0.55 W/m²K</td> <td>53 %</td> <td>22 %</td> <td>40 %</td> <td>41 %</td> <td>27 %</td> <td>22 %</td> <td>24 dB</td> <td>30 dB</td> <td>40 dB</td> </tr> </tbody> <thead> <tr> <th rowspan="2">PC Heatstop</th> <th rowspan="2"># dome walls</th> <th rowspan="2">Clear - Opal - Heatstop</th> <th colspan="3">Ut-value</th> <th colspan="3">LT-value</th> <th colspan="3">g-value</th> <th colspan="3">Rw-value</th> </tr> <tr> <th>Skylight</th> <th>+EP25</th> <th>iDome</th> <th>Skylight</th> <th>+EP25</th> <th>iDome</th> <th>Skylight</th> <th>+EP25</th> <th>iDome</th> <th>Skylight</th> <th>+EP25</th> <th>iDome</th> </tr> </thead> <tbody> <tr> <td>"</td> <td>single-walled</td> <td>Heatstop Opal (T)</td> <td>5.17 W/m²K</td> <td>1.19 W/m²K</td> <td>0.93 W/m²K</td> <td>49 %</td> <td>20 %</td> <td>37 %</td> <td>59 %</td> <td>39 %</td> <td>31 %</td> <td>-</td> <td>24 dB</td> <td>40 dB</td> </tr> <tr> <td>"</td> <td>double-walled</td> <td>Clear (T/H)</td> <td>2.90 W/m²K</td> <td>0.98 W/m²K</td> <td>0.79 W/m²K</td> <td>44 %</td> <td>18 %</td> <td>33 %</td> <td>51 %</td> <td>34 %</td> <td>27 %</td> <td>20 dB</td> <td>26 dB</td> <td>40 dB</td> </tr> <tr> <td>"</td> <td>"</td> <td>Opal (T/O)</td> <td>2.90 W/m²K</td> <td>0.98 W/m²K</td> <td>0.79 W/m²K</td> <td>41 %</td> <td>17 %</td> <td>31 %</td> <td>45 %</td> <td>30 %</td> <td>24 %</td> <td>20 dB</td> <td>26 dB</td> <td>40 dB</td> </tr> <tr> <td>"</td> <td>triple-walled</td> <td>Clear (T/H/H)</td> <td>1.70 W/m²K</td> <td>0.83 W/m²K</td> <td>0.69 W/m²K</td> <td>40 %</td> <td>16 %</td> <td>30 %</td> <td>44 %</td> <td>29 %</td> <td>23 %</td> <td>22 dB</td> <td>28 dB</td> <td>40 dB</td> </tr> <tr> <td>"</td> <td>"</td> <td>Opal (T/H/O)</td> <td>1.70 W/m²K</td> <td>0.83 W/m²K</td> <td>0.69 W/m²K</td> <td>37 %</td> <td>15 %</td> <td>28 %</td> <td>39 %</td> <td>26 %</td> <td>21 %</td> <td>22 dB</td> <td>28 dB</td> <td>40 dB</td> </tr> <tr> <td>"</td> <td>four-walled</td> <td>Clear (T/H/H/H)</td> <td>1.28 W/m²K</td> <td>0.72 W/m²K</td> <td>0.61 W/m²K</td> <td>35 %</td> <td>14 %</td> <td>26 %</td> <td>37 %</td> <td>24 %</td> <td>20 %</td> <td>23 dB</td> <td>29 dB</td> <td>40 dB</td> </tr> <tr> <td>"</td> <td>"</td> <td>Opal (T/H/O/H)</td> <td>1.28 W/m²K</td> <td>0.72 W/m²K</td> <td>0.61 W/m²K</td> <td>32 %</td> <td>13 %</td> <td>24 %</td> <td>32 %</td> <td>21 %</td> <td>17 %</td> <td>23 dB</td> <td>29 dB</td> <td>40 dB</td> </tr> </tbody> <thead> <tr> <th rowspan="2">EP10</th> <th rowspan="2"># dome walls</th> <th rowspan="2">Clear - Opal - Heatstop</th> <th colspan="3">Ut-value</th> <th colspan="3">LT-value</th> <th colspan="3">g-value</th> <th colspan="3">Rw-value</th> </tr> <tr> <th>Skylight</th> <th>+EP25</th> <th>iDome</th> <th>Skylight</th> <th>+EP25</th> <th>iDome</th> <th>Skylight</th> <th>+EP25</th> <th>iDome</th> <th>Skylight</th> <th>+EP25</th> <th>iDome</th> </tr> </thead> <tbody> <tr> <td>EP 10 koepel PMMA</td> <td>6-wandig</td> <td>Opal (H/E/O)</td> <td>1.30 W/m²K</td> <td>0.71 W/m²K</td> <td>0.60 W/m²K</td> <td>51 %</td> <td>21 %</td> <td>38 %</td> <td>43 %</td> <td>28 %</td> <td>23 %</td> <td>21 dB</td> <td>27 dB</td> <td>40 dB</td> </tr> <tr> <td>EP 10 koepel PC</td> <td>6-wandig</td> <td>Opal (A/E/O)</td> <td>1.30 W/m²K</td> <td>0.71 W/m²K</td> <td>0.60 W/m²K</td> <td>50 %</td> <td>21 %</td> <td>38 %</td> <td>41 %</td> <td>27 %</td> <td>22 %</td> <td>21 dB</td> <td>27 dB</td> <td>40 dB</td> </tr> </tbody> </table> | skylux-round-skylight-with-diameter-o-140-cm | 9754051969357 | 50200978456909
Skylights | Round skylight | Skylux | Skylux round skylight with diameter ⌀ 140 cm | Four-walled (1.28 W/m²K) / Polycarbonate (250 times more impact-resistant than glass) / Heat-resistant, opal and non-transparent (OHH) | 71853 | 5412970718536 | 2584.6 | Yes | 35-45 | 25.12 | Number of walls | Four-walled (1.28 W/m²K) | Material | Polycarbonate (250 times more impact-resistant than glass) | Choose clear, opal or heatstop | Heat-resistant, opal and non-transparent (OHH) |  |  |  | 140cm |  |  | Round | [9 empty] | D |  |  | For heated areas, we recommend at least a 3-walled skylight for optimal insulation. | Acrylic PMMA # dome walls Clear - Opal - Heatstop Ut-value LT-value g-value Rw-value Skylight +EP25 iDome Skylight +EP25 iDome Skylight +EP25 iDome Skylight +EP25 iDome " single-walled Clear (H) 5.17 W/m²K 1.19 W/m²K 0.93 W/m²K 90 % 37 % 68 % 87 % 57 % 46 % - 24 dB 40 dB " " Opal (O) 5.17 W/m²K 1.19 W/m²K 0.93 W/m²K 83 % 34 % 62 % 76 % 50 % 40 % - 24 dB 40 dB " double-walled Clear (H/H) 2.90 W/m²K 0.98 W/m²K 0.79 W/m²K 81 % 33 % 61 % 75 % 50 % 40 % 20 dB 26 dB 40 dB " " Opal (O/O) 2.90 W/m²K 0.98 W/m²K 0.79 W/m²K 69 % 28 % 52 % 58 % 38 % 31 % 20 dB 26 dB 40 dB " triple-walled Clear (H/H/H) 1.70 W/m²K 0.83 W/m²K 0.69 W/m²K 73 % 30 % 55 % 65 % 43 % 34 % 22 dB 28 dB 40 dB " " Opal (O/H/O) 1.70 W/m²K 0.83 W/m²K 0.69 W/m²K 62 % 25 % 47 % 51 % 34 % 27 % 22 dB 28 dB 40 dB " four-walled Clear (H/H/H/H) 1.28 W/m²K 0.72 W/m²K 0.61 W/m²K 64 % 26 % 48 % 54 % 36 % 29 % 23 dB 29 dB 40 dB " " Opal (H/H/O/H) 1.28 W/m²K 0.72 W/m²K 0.61 W/m²K 59 % 24 % 44 % 48 % 32 % 25 % 23 dB 29 dB 40 dB " five-walled Clear (H/H/H/H/H) 0.99 W/m²K 0.63 W/m²K 0.55 W/m²K 58 % 24 % 44 % 47 % 31 % 25 % 24 dB 30 dB 40 dB " " Opal (O/H/H/H/H) 0.99 W/m²K 0.63 W/m²K 0.55 W/m²K 53 % 22 % 40 % 41 % 27 % 22 % 24 dB 30 dB 40 dB Polycarbonate PC # dome walls Clear - Opal - Heatstop Ut-value LT-value g-value Rw-value Skylight +EP25 iDome Skylight +EP25 iDome Skylight +EP25 iDome Skylight +EP25 iDome " single-walled Clear (A) 5.17 W/m²K 1.19 W/m²K 0.93 W/m²K 88 % 36 % 66 % 83 % 55 % 44 % - 24 dB 40 dB " " Opal (D) 5.17 W/m²K 1.19 W/m²K 0.93 W/m²K 58 % 24 % 44 % 60 % 40 % 32 % - 24 dB 40 dB " double-walled Clear (A/H) 2.90 W/m²K 0.98 W/m²K 0.79 W/m²K 79 % 32 % 59 % 72 % 48 % 38 % 20 dB 26 dB 40 dB " " Clear (A/A) 2.90 W/m²K 0.98 W/m²K 0.79 W/m²K 77 % 32 % 58 % 69 % 46 % 37 % 20 dB 26 dB 40 dB " " Opal (A/O) 2.90 W/m²K 0.98 W/m²K 0.79 W/m²K 73 % 30 % 55 % 63 % 42 % 33 % 20 dB 26 dB 40 dB " " Opal (A/D) 2.90 W/m²K 0.98 W/m²K 0.79 W/m²K 51 % 21 % 38 % 50 % 33 % 27 % 20 dB 26 dB 40 dB " triple-walled Clear (A/H/H) 1.70 W/m²K 0.83 W/m²K 0.69 W/m²K 71 % 29 % 53 % 63 % 42 % 33 % 22 dB 28 dB 40 dB " " Opal (A/O/O) 1.70 W/m²K 0.83 W/m²K 0.69 W/m²K 61 % 25 % 46 % 48 % 32 % 25 % 22 dB 28 dB 40 dB " four-walled Clear (A/H/H/H) 1.28 W/m²K 0.72 W/m²K 0.61 W/m²K 64 % 26 % 48 % 52 % 34 % 28 % 23 dB 29 dB 40 dB " " Opal (A/H/O/H) 1.28 W/m²K 0.72 W/m²K 0.61 W/m²K 59 % 24 % 44 % 46 % 30 % 24 % 23 dB 29 dB 40 dB " five-walled Clear (A/H/H/H/H) 0.99 W/m²K 0.63 W/m²K 0.55 W/m²K 58 % 24 % 44 % 47 % 31 % 25 % 24 dB 30 dB 40 dB " " Opal (A/H/O/H/H) 0.99 W/m²K 0.63 W/m²K 0.55 W/m²K 53 % 22 % 40 % 41 % 27 % 22 % 24 dB 30 dB 40 dB PC Heatstop # dome walls Clear - Opal - Heatstop Ut-value LT-value g-value Rw-value Skylight +EP25 iDome Skylight +EP25 iDome Skylight +EP25 iDome Skylight +EP25 iDome " single-walled Heatstop Opal (T) 5.17 W/m²K 1.19 W/m²K 0.93 W/m²K 49 % 20 % 37 % 59 % 39 % 31 % - 24 dB 40 dB " double-walled Clear (T/H) 2.90 W/m²K 0.98 W/m²K 0.79 W/m²K 44 % 18 % 33 % 51 % 34 % 27 % 20 dB 26 dB 40 dB " " Opal (T/O) 2.90 W/m²K 0.98 W/m²K 0.79 W/m²K 41 % 17 % 31 % 45 % 30 % 24 % 20 dB 26 dB 40 dB " triple-walled Clear (T/H/H) 1.70 W/m²K 0.83 W/m²K 0.69 W/m²K 40 % 16 % 30 % 44 % 29 % 23 % 22 dB 28 dB 40 dB " " Opal (T/H/O) 1.70 W/m²K 0.83 W/m²K 0.69 W/m²K 37 % 15 % 28 % 39 % 26 % 21 % 22 dB 28 dB 40 dB " four-walled Clear (T/H/H/H) 1.28 W/m²K 0.72 W/m²K 0.61 W/m²K 35 % 14 % 26 % 37 % 24 % 20 % 23 dB 29 dB 40 dB " " Opal (T/H/O/H) 1.28 W/m²K 0.72 W/m²K 0.61 W/m²K 32 % 13 % 24 % 32 % 21 % 17 % 23 dB 29 dB 40 dB EP10 # dome walls Clear - Opal - Heatstop Ut-value LT-value g-value Rw-value Skylight +EP25 iDome Skylight +EP25 iDome Skylight +EP25 iDome Skylight +EP25 iDome EP 10 koepel PMMA 6-wandig Opal (H/E/O) 1.30 W/m²K 0.71 W/m²K 0.60 W/m²K 51 % 21 % 38 % 43 % 28 % 23 % 21 dB 27 dB 40 dB EP 10 koepel PC 6-wandig Opal (A/E/O) 1.30 W/m²K 0.71 W/m²K 0.60 W/m²K 50 % 21 % 38 % 41 % 27 % 22 % 21 dB 27 dB 40 dB | https://skylux.eu/en/products/skylux-round-skylight-with-diameter-o-140-cm?variant=50200978719053 | https://skylux.eu/cdn/shop/files/Ronde-bolvormige-pantser-lichtkoepel-4-wandig-heatstop-1400-mm-lichtkoepel_289dfa05-9485-4731-bbd8-dd3b2c09d598.png?v=1726572725&width=1600 | https://skylux.eu/cdn/shop/files/Skylux-ronde-lichtkoepel-met-diameter-140-cm-Ronde-lichtkoepel.png?v=1726646599&width=1600 | https://skylux.eu/cdn/shop/files/Skylux-polycarbonaat-lichtkoepel-3-wandig-heatstoprond-1400-mm-lichtkoepel_c7902d7a-c1f4-45d0-936c-28c3b84529b5.png?v=1726572725&width=1600 | https://skylux.eu/cdn/shop/files/Skylux-polycarbonaat-lichtkoepel-enkelwandig-heatstop-rond-1400-mm-lichtkoepel_d15351c2-c6d8-4428-84c3-6eca0c30d687.png?v=1726572725&width=1600 | https://skylux.eu/cdn/shop/files/Skylux-polycarbonaat-lichtkoepel-dubbelwandig-opaal-rond-1400-mm-lichtkoepel_fa69c30d-edbf-46e9-ba99-b83185a7913f.png?v=1726572725&width=1600 |  |  | <meta charset="UTF-8"> <style> table { width: 100%; border-collapse: collapse; } td:nth-child(4) { font-weight: bold; } td:nth-child(7) { font-weight: bold; } td:nth-child(10) { font-weight: bold; } td:nth-child(13) { font-weight: bold; } th { background-color: #0082C8; color: white; padding: 10px; } tr:nth-child(even) { background-color: #E1F3FF; } tr:nth-child(odd) { background-color: white; } td, th { border: 1px solid #ddd; padding: 8px; } .highlight { color: #0082C8; } </style> <table> <thead> <tr> <th rowspan="2">Acrylic PMMA</th> <th rowspan="2"># dome walls</th> <th rowspan="2">Clear - Opal - Heatstop</th> <th colspan="3">Ut-value</th> <th colspan="3">LT-value</th> <th colspan="3">g-value</th> <th colspan="3">Rw-value</th> </tr> <tr> <th>Skylight</th> <th>+EP25</th> <th>iDome</th> <th>Skylight</th> <th>+EP25</th> <th>iDome</th> <th>Skylight</th> <th>+EP25</th> <th>iDome</th> <th>Skylight</th> <th>+EP25</th> <th>iDome</th> </tr> </thead> <tbody> <!-- Adjust the following rows as per your values --> <tr> <td>"</td> <td>single-walled</td> <td>Clear (H)</td> <td>5.17 W/m²K</td> <td>1.19 W/m²K</td> <td>0.93 W/m²K</td> <td>90 %</td> <td>37 %</td> <td>68 %</td> <td>87 %</td> <td>57 %</td> <td>46 %</td> <td>-</td> <td>24 dB</td> <td>40 dB</td> </tr> <tr> <td>"</td> <td>"</td> <td>Opal (O)</td> <td>5.17 W/m²K</td> <td>1.19 W/m²K</td> <td>0.93 W/m²K</td> <td>83 %</td> <td>34 %</td> <td>62 %</td> <td>76 %</td> <td>50 %</td> <td>40 %</td> <td>-</td> <td>24 dB</td> <td>40 dB</td> </tr> <tr> <td>"</td> <td>double-walled</td> <td>Clear (H/H)</td> <td>2.90 W/m²K</td> <td>0.98 W/m²K</td> <td>0.79 W/m²K</td> <td>81 %</td> <td>33 %</td> <td>61 %</td> <td>75 %</td> <td>50 %</td> <td>40 %</td> <td>20 dB</td> <td>26 dB</td> <td>40 dB</td> </tr> <tr> <td>"</td> <td>"</td> <td>Opal (O/O)</td> <td>2.90 W/m²K</td> <td>0.98 W/m²K</td> <td>0.79 W/m²K</td> <td>69 %</td> <td>28 %</td> <td>52 %</td> <td>58 %</td> <td>38 %</td> <td>31 %</td> <td>20 dB</td> <td>26 dB</td> <td>40 dB</td> </tr> <tr> <td>"</td> <td>triple-walled</td> <td>Clear (H/H/H)</td> <td>1.70 W/m²K</td> <td>0.83 W/m²K</td> <td>0.69 W/m²K</td> <td>73 %</td> <td>30 %</td> <td>55 %</td> <td>65 %</td> <td>43 %</td> <td>34 %</td> <td>22 dB</td> <td>28 dB</td> <td>40 dB</td> </tr> <tr> <td>"</td> <td>"</td> <td>Opal (O/H/O)</td> <td>1.70 W/m²K</td> <td>0.83 W/m²K</td> <td>0.69 W/m²K</td> <td>62 %</td> <td>25 %</td> <td>47 %</td> <td>51 %</td> <td>34 %</td> <td>27 %</td> <td>22 dB</td> <td>28 dB</td> <td>40 dB</td> </tr> <tr> <td>"</td> <td>four-walled</td> <td>Clear (H/H/H/H)</td> <td>1.28 W/m²K</td> <td>0.72 W/m²K</td> <td>0.61 W/m²K</td> <td>64 %</td> <td>26 %</td> <td>48 %</td> <td>54 %</td> <td>36 %</td> <td>29 %</td> <td>23 dB</td> <td>29 dB</td> <td>40 dB</td> </tr> <tr> <td>"</td> <td>"</td> <td>Opal (H/H/O/H)</td> <td>1.28 W/m²K</td> <td>0.72 W/m²K</td> <td>0.61 W/m²K</td> <td>59 %</td> <td>24 %</td> <td>44 %</td> <td>48 %</td> <td>32 %</td> <td>25 %</td> <td>23 dB</td> <td>29 dB</td> <td>40 dB</td> </tr> <tr> <td>"</td> <td>five-walled</td> <td>Clear (H/H/H/H/H)</td> <td>0.99 W/m²K</td> <td>0.63 W/m²K</td> <td>0.55 W/m²K</td> <td>58 %</td> <td>24 %</td> <td>44 %</td> <td>47 %</td> <td>31 %</td> <td>25 %</td> <td>24 dB</td> <td>30 dB</td> <td>40 dB</td> </tr> <tr> <td>"</td> <td>"</td> <td>Opal (O/H/H/H/H)</td> <td>0.99 W/m²K</td> <td>0.63 W/m²K</td> <td>0.55 W/m²K</td> <td>53 %</td> <td>22 %</td> <td>40 %</td> <td>41 %</td> <td>27 %</td> <td>22 %</td> <td>24 dB</td> <td>30 dB</td> <td>40 dB</td> </tr> </tbody> <thead> <tr> <th rowspan="2">Polycarbonate PC</th> <th rowspan="2"># dome walls</th> <th rowspan="2">Clear - Opal - Heatstop</th> <th colspan="3">Ut-value</th> <th colspan="3">LT-value</th> <th colspan="3">g-value</th> <th colspan="3">Rw-value</th> </tr> <tr> <th>Skylight</th> <th>+EP25</th> <th>iDome</th> <th>Skylight</th> <th>+EP25</th> <th>iDome</th> <th>Skylight</th> <th>+EP25</th> <th>iDome</th> <th>Skylight</th> <th>+EP25</th> <th>iDome</th> </tr> </thead> <tbody> <tr> <td>"</td> <td>single-walled</td> <td>Clear (A)</td> <td>5.17 W/m²K</td> <td>1.19 W/m²K</td> <td>0.93 W/m²K</td> <td>88 %</td> <td>36 %</td> <td>66 %</td> <td>83 %</td> <td>55 %</td> <td>44 %</td> <td>-</td> <td>24 dB</td> <td>40 dB</td> </tr> <tr> <td>"</td> <td>"</td> <td>Opal (D)</td> <td>5.17 W/m²K</td> <td>1.19 W/m²K</td> <td>0.93 W/m²K</td> <td>58 %</td> <td>24 %</td> <td>44 %</td> <td>60 %</td> <td>40 %</td> <td>32 %</td> <td>-</td> <td>24 dB</td> <td>40 dB</td> </tr> <tr> <td>"</td> <td>double-walled</td> <td>Clear (A/H)</td> <td>2.90 W/m²K</td> <td>0.98 W/m²K</td> <td>0.79 W/m²K</td> <td>79 %</td> <td>32 %</td> <td>59 %</td> <td>72 %</td> <td>48 %</td> <td>38 %</td> <td>20 dB</td> <td>26 dB</td> <td>40 dB</td> </tr> <tr> <td>"</td> <td>"</td> <td>Clear (A/A)</td> <td>2.90 W/m²K</td> <td>0.98 W/m²K</td> <td>0.79 W/m²K</td> <td>77 %</td> <td>32 %</td> <td>58 %</td> <td>69 %</td> <td>46 %</td> <td>37 %</td> <td>20 dB</td> <td>26 dB</td> <td>40 dB</td> </tr> <tr> <td>"</td> <td>"</td> <td>Opal (A/O)</td> <td>2.90 W/m²K</td> <td>0.98 W/m²K</td> <td>0.79 W/m²K</td> <td>73 %</td> <td>30 %</td> <td>55 %</td> <td>63 %</td> <td>42 %</td> <td>33 %</td> <td>20 dB</td> <td>26 dB</td> <td>40 dB</td> </tr> <tr> <td>"</td> <td>"</td> <td>Opal (A/D)</td> <td>2.90 W/m²K</td> <td>0.98 W/m²K</td> <td>0.79 W/m²K</td> <td>51 %</td> <td>21 %</td> <td>38 %</td> <td>50 %</td> <td>33 %</td> <td>27 %</td> <td>20 dB</td> <td>26 dB</td> <td>40 dB</td> </tr> <tr> <td>"</td> <td>triple-walled</td> <td>Clear (A/H/H)</td> <td>1.70 W/m²K</td> <td>0.83 W/m²K</td> <td>0.69 W/m²K</td> <td>71 %</td> <td>29 %</td> <td>53 %</td> <td>63 %</td> <td>42 %</td> <td>33 %</td> <td>22 dB</td> <td>28 dB</td> <td>40 dB</td> </tr> <tr> <td>"</td> <td>"</td> <td>Opal (A/O/O)</td> <td>1.70 W/m²K</td> <td>0.83 W/m²K</td> <td>0.69 W/m²K</td> <td>61 %</td> <td>25 %</td> <td>46 %</td> <td>48 %</td> <td>32 %</td> <td>25 %</td> <td>22 dB</td> <td>28 dB</td> <td>40 dB</td> </tr> <tr> <td>"</td> <td>four-walled</td> <td>Clear (A/H/H/H)</td> <td>1.28 W/m²K</td> <td>0.72 W/m²K</td> <td>0.61 W/m²K</td> <td>64 %</td> <td>26 %</td> <td>48 %</td> <td>52 %</td> <td>34 %</td> <td>28 %</td> <td>23 dB</td> <td>29 dB</td> <td>40 dB</td> </tr> <tr> <td>"</td> <td>"</td> <td>Opal (A/H/O/H)</td> <td>1.28 W/m²K</td> <td>0.72 W/m²K</td> <td>0.61 W/m²K</td> <td>59 %</td> <td>24 %</td> <td>44 %</td> <td>46 %</td> <td>30 %</td> <td>24 %</td> <td>23 dB</td> <td>29 dB</td> <td>40 dB</td> </tr> <tr> <td>"</td> <td>five-walled</td> <td>Clear (A/H/H/H/H)</td> <td>0.99 W/m²K</td> <td>0.63 W/m²K</td> <td>0.55 W/m²K</td> <td>58 %</td> <td>24 %</td> <td>44 %</td> <td>47 %</td> <td>31 %</td> <td>25 %</td> <td>24 dB</td> <td>30 dB</td> <td>40 dB</td> </tr> <tr> <td>"</td> <td>"</td> <td>Opal (A/H/O/H/H)</td> <td>0.99 W/m²K</td> <td>0.63 W/m²K</td> <td>0.55 W/m²K</td> <td>53 %</td> <td>22 %</td> <td>40 %</td> <td>41 %</td> <td>27 %</td> <td>22 %</td> <td>24 dB</td> <td>30 dB</td> <td>40 dB</td> </tr> </tbody> <thead> <tr> <th rowspan="2">PC Heatstop</th> <th rowspan="2"># dome walls</th> <th rowspan="2">Clear - Opal - Heatstop</th> <th colspan="3">Ut-value</th> <th colspan="3">LT-value</th> <th colspan="3">g-value</th> <th colspan="3">Rw-value</th> </tr> <tr> <th>Skylight</th> <th>+EP25</th> <th>iDome</th> <th>Skylight</th> <th>+EP25</th> <th>iDome</th> <th>Skylight</th> <th>+EP25</th> <th>iDome</th> <th>Skylight</th> <th>+EP25</th> <th>iDome</th> </tr> </thead> <tbody> <tr> <td>"</td> <td>single-walled</td> <td>Heatstop Opal (T)</td> <td>5.17 W/m²K</td> <td>1.19 W/m²K</td> <td>0.93 W/m²K</td> <td>49 %</td> <td>20 %</td> <td>37 %</td> <td>59 %</td> <td>39 %</td> <td>31 %</td> <td>-</td> <td>24 dB</td> <td>40 dB</td> </tr> <tr> <td>"</td> <td>double-walled</td> <td>Clear (T/H)</td> <td>2.90 W/m²K</td> <td>0.98 W/m²K</td> <td>0.79 W/m²K</td> <td>44 %</td> <td>18 %</td> <td>33 %</td> <td>51 %</td> <td>34 %</td> <td>27 %</td> <td>20 dB</td> <td>26 dB</td> <td>40 dB</td> </tr> <tr> <td>"</td> <td>"</td> <td>Opal (T/O)</td> <td>2.90 W/m²K</td> <td>0.98 W/m²K</td> <td>0.79 W/m²K</td> <td>41 %</td> <td>17 %</td> <td>31 %</td> <td>45 %</td> <td>30 %</td> <td>24 %</td> <td>20 dB</td> <td>26 dB</td> <td>40 dB</td> </tr> <tr> <td>"</td> <td>triple-walled</td> <td>Clear (T/H/H)</td> <td>1.70 W/m²K</td> <td>0.83 W/m²K</td> <td>0.69 W/m²K</td> <td>40 %</td> <td>16 %</td> <td>30 %</td> <td>44 %</td> <td>29 %</td> <td>23 %</td> <td>22 dB</td> <td>28 dB</td> <td>40 dB</td> </tr> <tr> <td>"</td> <td>"</td> <td>Opal (T/H/O)</td> <td>1.70 W/m²K</td> <td>0.83 W/m²K</td> <td>0.69 W/m²K</td> <td>37 %</td> <td>15 %</td> <td>28 %</td> <td>39 %</td> <td>26 %</td> <td>21 %</td> <td>22 dB</td> <td>28 dB</td> <td>40 dB</td> </tr> <tr> <td>"</td> <td>four-walled</td> <td>Clear (T/H/H/H)</td> <td>1.28 W/m²K</td> <td>0.72 W/m²K</td> <td>0.61 W/m²K</td> <td>35 %</td> <td>14 %</td> <td>26 %</td> <td>37 %</td> <td>24 %</td> <td>20 %</td> <td>23 dB</td> <td>29 dB</td> <td>40 dB</td> </tr> <tr> <td>"</td> <td>"</td> <td>Opal (T/H/O/H)</td> <td>1.28 W/m²K</td> <td>0.72 W/m²K</td> <td>0.61 W/m²K</td> <td>32 %</td> <td>13 %</td> <td>24 %</td> <td>32 %</td> <td>21 %</td> <td>17 %</td> <td>23 dB</td> <td>29 dB</td> <td>40 dB</td> </tr> </tbody> <thead> <tr> <th rowspan="2">EP10</th> <th rowspan="2"># dome walls</th> <th rowspan="2">Clear - Opal - Heatstop</th> <th colspan="3">Ut-value</th> <th colspan="3">LT-value</th> <th colspan="3">g-value</th> <th colspan="3">Rw-value</th> </tr> <tr> <th>Skylight</th> <th>+EP25</th> <th>iDome</th> <th>Skylight</th> <th>+EP25</th> <th>iDome</th> <th>Skylight</th> <th>+EP25</th> <th>iDome</th> <th>Skylight</th> <th>+EP25</th> <th>iDome</th> </tr> </thead> <tbody> <tr> <td>EP 10 koepel PMMA</td> <td>6-wandig</td> <td>Opal (H/E/O)</td> <td>1.30 W/m²K</td> <td>0.71 W/m²K</td> <td>0.60 W/m²K</td> <td>51 %</td> <td>21 %</td> <td>38 %</td> <td>43 %</td> <td>28 %</td> <td>23 %</td> <td>21 dB</td> <td>27 dB</td> <td>40 dB</td> </tr> <tr> <td>EP 10 koepel PC</td> <td>6-wandig</td> <td>Opal (A/E/O)</td> <td>1.30 W/m²K</td> <td>0.71 W/m²K</td> <td>0.60 W/m²K</td> <td>50 %</td> <td>21 %</td> <td>38 %</td> <td>41 %</td> <td>27 %</td> <td>22 %</td> <td>21 dB</td> <td>27 dB</td> <td>40 dB</td> </tr> </tbody> </table> | skylux-round-skylight-with-diameter-o-140-cm | 9754051969357 | 50200978719053
Skylights | Round skylight | Skylux | Skylux round skylight with diameter ⌀ 140 cm | Four-walled (1.28 W/m²K) / Polycarbonate (250 times more impact-resistant than glass) / Clear, visibility just like glass (HHHH) | 33406 | 5412970334064 | 2420 | Yes | 35-45 | 25.22 | Number of walls | Four-walled (1.28 W/m²K) | Material | Polycarbonate (250 times more impact-resistant than glass) | Choose clear, opal or heatstop | Clear, visibility just like glass (HHHH) |  |  |  | 140cm |  |  | Round | [9 empty] | D |  |  | For heated areas, we recommend at least a 3-walled skylight for optimal insulation. | Acrylic PMMA # dome walls Clear - Opal - Heatstop Ut-value LT-value g-value Rw-value Skylight +EP25 iDome Skylight +EP25 iDome Skylight +EP25 iDome Skylight +EP25 iDome " single-walled Clear (H) 5.17 W/m²K 1.19 W/m²K 0.93 W/m²K 90 % 37 % 68 % 87 % 57 % 46 % - 24 dB 40 dB " " Opal (O) 5.17 W/m²K 1.19 W/m²K 0.93 W/m²K 83 % 34 % 62 % 76 % 50 % 40 % - 24 dB 40 dB " double-walled Clear (H/H) 2.90 W/m²K 0.98 W/m²K 0.79 W/m²K 81 % 33 % 61 % 75 % 50 % 40 % 20 dB 26 dB 40 dB " " Opal (O/O) 2.90 W/m²K 0.98 W/m²K 0.79 W/m²K 69 % 28 % 52 % 58 % 38 % 31 % 20 dB 26 dB 40 dB " triple-walled Clear (H/H/H) 1.70 W/m²K 0.83 W/m²K 0.69 W/m²K 73 % 30 % 55 % 65 % 43 % 34 % 22 dB 28 dB 40 dB " " Opal (O/H/O) 1.70 W/m²K 0.83 W/m²K 0.69 W/m²K 62 % 25 % 47 % 51 % 34 % 27 % 22 dB 28 dB 40 dB " four-walled Clear (H/H/H/H) 1.28 W/m²K 0.72 W/m²K 0.61 W/m²K 64 % 26 % 48 % 54 % 36 % 29 % 23 dB 29 dB 40 dB " " Opal (H/H/O/H) 1.28 W/m²K 0.72 W/m²K 0.61 W/m²K 59 % 24 % 44 % 48 % 32 % 25 % 23 dB 29 dB 40 dB " five-walled Clear (H/H/H/H/H) 0.99 W/m²K 0.63 W/m²K 0.55 W/m²K 58 % 24 % 44 % 47 % 31 % 25 % 24 dB 30 dB 40 dB " " Opal (O/H/H/H/H) 0.99 W/m²K 0.63 W/m²K 0.55 W/m²K 53 % 22 % 40 % 41 % 27 % 22 % 24 dB 30 dB 40 dB Polycarbonate PC # dome walls Clear - Opal - Heatstop Ut-value LT-value g-value Rw-value Skylight +EP25 iDome Skylight +EP25 iDome Skylight +EP25 iDome Skylight +EP25 iDome " single-walled Clear (A) 5.17 W/m²K 1.19 W/m²K 0.93 W/m²K 88 % 36 % 66 % 83 % 55 % 44 % - 24 dB 40 dB " " Opal (D) 5.17 W/m²K 1.19 W/m²K 0.93 W/m²K 58 % 24 % 44 % 60 % 40 % 32 % - 24 dB 40 dB " double-walled Clear (A/H) 2.90 W/m²K 0.98 W/m²K 0.79 W/m²K 79 % 32 % 59 % 72 % 48 % 38 % 20 dB 26 dB 40 dB " " Clear (A/A) 2.90 W/m²K 0.98 W/m²K 0.79 W/m²K 77 % 32 % 58 % 69 % 46 % 37 % 20 dB 26 dB 40 dB " " Opal (A/O) 2.90 W/m²K 0.98 W/m²K 0.79 W/m²K 73 % 30 % 55 % 63 % 42 % 33 % 20 dB 26 dB 40 dB " " Opal (A/D) 2.90 W/m²K 0.98 W/m²K 0.79 W/m²K 51 % 21 % 38 % 50 % 33 % 27 % 20 dB 26 dB 40 dB " triple-walled Clear (A/H/H) 1.70 W/m²K 0.83 W/m²K 0.69 W/m²K 71 % 29 % 53 % 63 % 42 % 33 % 22 dB 28 dB 40 dB " " Opal (A/O/O) 1.70 W/m²K 0.83 W/m²K 0.69 W/m²K 61 % 25 % 46 % 48 % 32 % 25 % 22 dB 28 dB 40 dB " four-walled Clear (A/H/H/H) 1.28 W/m²K 0.72 W/m²K 0.61 W/m²K 64 % 26 % 48 % 52 % 34 % 28 % 23 dB 29 dB 40 dB " " Opal (A/H/O/H) 1.28 W/m²K 0.72 W/m²K 0.61 W/m²K 59 % 24 % 44 % 46 % 30 % 24 % 23 dB 29 dB 40 dB " five-walled Clear (A/H/H/H/H) 0.99 W/m²K 0.63 W/m²K 0.55 W/m²K 58 % 24 % 44 % 47 % 31 % 25 % 24 dB 30 dB 40 dB " " Opal (A/H/O/H/H) 0.99 W/m²K 0.63 W/m²K 0.55 W/m²K 53 % 22 % 40 % 41 % 27 % 22 % 24 dB 30 dB 40 dB PC Heatstop # dome walls Clear - Opal - Heatstop Ut-value LT-value g-value Rw-value Skylight +EP25 iDome Skylight +EP25 iDome Skylight +EP25 iDome Skylight +EP25 iDome " single-walled Heatstop Opal (T) 5.17 W/m²K 1.19 W/m²K 0.93 W/m²K 49 % 20 % 37 % 59 % 39 % 31 % - 24 dB 40 dB " double-walled Clear (T/H) 2.90 W/m²K 0.98 W/m²K 0.79 W/m²K 44 % 18 % 33 % 51 % 34 % 27 % 20 dB 26 dB 40 dB " " Opal (T/O) 2.90 W/m²K 0.98 W/m²K 0.79 W/m²K 41 % 17 % 31 % 45 % 30 % 24 % 20 dB 26 dB 40 dB " triple-walled Clear (T/H/H) 1.70 W/m²K 0.83 W/m²K 0.69 W/m²K 40 % 16 % 30 % 44 % 29 % 23 % 22 dB 28 dB 40 dB " " Opal (T/H/O) 1.70 W/m²K 0.83 W/m²K 0.69 W/m²K 37 % 15 % 28 % 39 % 26 % 21 % 22 dB 28 dB 40 dB " four-walled Clear (T/H/H/H) 1.28 W/m²K 0.72 W/m²K 0.61 W/m²K 35 % 14 % 26 % 37 % 24 % 20 % 23 dB 29 dB 40 dB " " Opal (T/H/O/H) 1.28 W/m²K 0.72 W/m²K 0.61 W/m²K 32 % 13 % 24 % 32 % 21 % 17 % 23 dB 29 dB 40 dB EP10 # dome walls Clear - Opal - Heatstop Ut-value LT-value g-value Rw-value Skylight +EP25 iDome Skylight +EP25 iDome Skylight +EP25 iDome Skylight +EP25 iDome EP 10 koepel PMMA 6-wandig Opal (H/E/O) 1.30 W/m²K 0.71 W/m²K 0.60 W/m²K 51 % 21 % 38 % 43 % 28 % 23 % 21 dB 27 dB 40 dB EP 10 koepel PC 6-wandig Opal (A/E/O) 1.30 W/m²K 0.71 W/m²K 0.60 W/m²K 50 % 21 % 38 % 41 % 27 % 22 % 21 dB 27 dB 40 dB | https://skylux.eu/en/products/skylux-round-skylight-with-diameter-o-140-cm?variant=50200978882893 | https://skylux.eu/cdn/shop/files/Ronde-bolvormige-pantser-lichtkoepel-4-wandig-helder-pmma-helder-1400-mm-lichtkoepel_3b41d9cf-e9c9-42b6-8b61-e10574bf1fe7.png?v=1726572725&width=1600 | https://skylux.eu/cdn/shop/files/Skylux-ronde-lichtkoepel-met-diameter-140-cm-Ronde-lichtkoepel.png?v=1726646599&width=1600 | https://skylux.eu/cdn/shop/files/Skylux-polycarbonaat-lichtkoepel-3-wandig-heatstoprond-1400-mm-lichtkoepel_c7902d7a-c1f4-45d0-936c-28c3b84529b5.png?v=1726572725&width=1600 | https://skylux.eu/cdn/shop/files/Skylux-polycarbonaat-lichtkoepel-enkelwandig-heatstop-rond-1400-mm-lichtkoepel_d15351c2-c6d8-4428-84c3-6eca0c30d687.png?v=1726572725&width=1600 | https://skylux.eu/cdn/shop/files/Skylux-polycarbonaat-lichtkoepel-dubbelwandig-opaal-rond-1400-mm-lichtkoepel_fa69c30d-edbf-46e9-ba99-b83185a7913f.png?v=1726572725&width=1600 |  |  | <meta charset="UTF-8"> <style> table { width: 100%; border-collapse: collapse; } td:nth-child(4) { font-weight: bold; } td:nth-child(7) { font-weight: bold; } td:nth-child(10) { font-weight: bold; } td:nth-child(13) { font-weight: bold; } th { background-color: #0082C8; color: white; padding: 10px; } tr:nth-child(even) { background-color: #E1F3FF; } tr:nth-child(odd) { background-color: white; } td, th { border: 1px solid #ddd; padding: 8px; } .highlight { color: #0082C8; } </style> <table> <thead> <tr> <th rowspan="2">Acrylic PMMA</th> <th rowspan="2"># dome walls</th> <th rowspan="2">Clear - Opal - Heatstop</th> <th colspan="3">Ut-value</th> <th colspan="3">LT-value</th> <th colspan="3">g-value</th> <th colspan="3">Rw-value</th> </tr> <tr> <th>Skylight</th> <th>+EP25</th> <th>iDome</th> <th>Skylight</th> <th>+EP25</th> <th>iDome</th> <th>Skylight</th> <th>+EP25</th> <th>iDome</th> <th>Skylight</th> <th>+EP25</th> <th>iDome</th> </tr> </thead> <tbody> <!-- Adjust the following rows as per your values --> <tr> <td>"</td> <td>single-walled</td> <td>Clear (H)</td> <td>5.17 W/m²K</td> <td>1.19 W/m²K</td> <td>0.93 W/m²K</td> <td>90 %</td> <td>37 %</td> <td>68 %</td> <td>87 %</td> <td>57 %</td> <td>46 %</td> <td>-</td> <td>24 dB</td> <td>40 dB</td> </tr> <tr> <td>"</td> <td>"</td> <td>Opal (O)</td> <td>5.17 W/m²K</td> <td>1.19 W/m²K</td> <td>0.93 W/m²K</td> <td>83 %</td> <td>34 %</td> <td>62 %</td> <td>76 %</td> <td>50 %</td> <td>40 %</td> <td>-</td> <td>24 dB</td> <td>40 dB</td> </tr> <tr> <td>"</td> <td>double-walled</td> <td>Clear (H/H)</td> <td>2.90 W/m²K</td> <td>0.98 W/m²K</td> <td>0.79 W/m²K</td> <td>81 %</td> <td>33 %</td> <td>61 %</td> <td>75 %</td> <td>50 %</td> <td>40 %</td> <td>20 dB</td> <td>26 dB</td> <td>40 dB</td> </tr> <tr> <td>"</td> <td>"</td> <td>Opal (O/O)</td> <td>2.90 W/m²K</td> <td>0.98 W/m²K</td> <td>0.79 W/m²K</td> <td>69 %</td> <td>28 %</td> <td>52 %</td> <td>58 %</td> <td>38 %</td> <td>31 %</td> <td>20 dB</td> <td>26 dB</td> <td>40 dB</td> </tr> <tr> <td>"</td> <td>triple-walled</td> <td>Clear (H/H/H)</td> <td>1.70 W/m²K</td> <td>0.83 W/m²K</td> <td>0.69 W/m²K</td> <td>73 %</td> <td>30 %</td> <td>55 %</td> <td>65 %</td> <td>43 %</td> <td>34 %</td> <td>22 dB</td> <td>28 dB</td> <td>40 dB</td> </tr> <tr> <td>"</td> <td>"</td> <td>Opal (O/H/O)</td> <td>1.70 W/m²K</td> <td>0.83 W/m²K</td> <td>0.69 W/m²K</td> <td>62 %</td> <td>25 %</td> <td>47 %</td> <td>51 %</td> <td>34 %</td> <td>27 %</td> <td>22 dB</td> <td>28 dB</td> <td>40 dB</td> </tr> <tr> <td>"</td> <td>four-walled</td> <td>Clear (H/H/H/H)</td> <td>1.28 W/m²K</td> <td>0.72 W/m²K</td> <td>0.61 W/m²K</td> <td>64 %</td> <td>26 %</td> <td>48 %</td> <td>54 %</td> <td>36 %</td> <td>29 %</td> <td>23 dB</td> <td>29 dB</td> <td>40 dB</td> </tr> <tr> <td>"</td> <td>"</td> <td>Opal (H/H/O/H)</td> <td>1.28 W/m²K</td> <td>0.72 W/m²K</td> <td>0.61 W/m²K</td> <td>59 %</td> <td>24 %</td> <td>44 %</td> <td>48 %</td> <td>32 %</td> <td>25 %</td> <td>23 dB</td> <td>29 dB</td> <td>40 dB</td> </tr> <tr> <td>"</td> <td>five-walled</td> <td>Clear (H/H/H/H/H)</td> <td>0.99 W/m²K</td> <td>0.63 W/m²K</td> <td>0.55 W/m²K</td> <td>58 %</td> <td>24 %</td> <td>44 %</td> <td>47 %</td> <td>31 %</td> <td>25 %</td> <td>24 dB</td> <td>30 dB</td> <td>40 dB</td> </tr> <tr> <td>"</td> <td>"</td> <td>Opal (O/H/H/H/H)</td> <td>0.99 W/m²K</td> <td>0.63 W/m²K</td> <td>0.55 W/m²K</td> <td>53 %</td> <td>22 %</td> <td>40 %</td> <td>41 %</td> <td>27 %</td> <td>22 %</td> <td>24 dB</td> <td>30 dB</td> <td>40 dB</td> </tr> </tbody> <thead> <tr> <th rowspan="2">Polycarbonate PC</th> <th rowspan="2"># dome walls</th> <th rowspan="2">Clear - Opal - Heatstop</th> <th colspan="3">Ut-value</th> <th colspan="3">LT-value</th> <th colspan="3">g-value</th> <th colspan="3">Rw-value</th> </tr> <tr> <th>Skylight</th> <th>+EP25</th> <th>iDome</th> <th>Skylight</th> <th>+EP25</th> <th>iDome</th> <th>Skylight</th> <th>+EP25</th> <th>iDome</th> <th>Skylight</th> <th>+EP25</th> <th>iDome</th> </tr> </thead> <tbody> <tr> <td>"</td> <td>single-walled</td> <td>Clear (A)</td> <td>5.17 W/m²K</td> <td>1.19 W/m²K</td> <td>0.93 W/m²K</td> <td>88 %</td> <td>36 %</td> <td>66 %</td> <td>83 %</td> <td>55 %</td> <td>44 %</td> <td>-</td> <td>24 dB</td> <td>40 dB</td> </tr> <tr> <td>"</td> <td>"</td> <td>Opal (D)</td> <td>5.17 W/m²K</td> <td>1.19 W/m²K</td> <td>0.93 W/m²K</td> <td>58 %</td> <td>24 %</td> <td>44 %</td> <td>60 %</td> <td>40 %</td> <td>32 %</td> <td>-</td> <td>24 dB</td> <td>40 dB</td> </tr> <tr> <td>"</td> <td>double-walled</td> <td>Clear (A/H)</td> <td>2.90 W/m²K</td> <td>0.98 W/m²K</td> <td>0.79 W/m²K</td> <td>79 %</td> <td>32 %</td> <td>59 %</td> <td>72 %</td> <td>48 %</td> <td>38 %</td> <td>20 dB</td> <td>26 dB</td> <td>40 dB</td> </tr> <tr> <td>"</td> <td>"</td> <td>Clear (A/A)</td> <td>2.90 W/m²K</td> <td>0.98 W/m²K</td> <td>0.79 W/m²K</td> <td>77 %</td> <td>32 %</td> <td>58 %</td> <td>69 %</td> <td>46 %</td> <td>37 %</td> <td>20 dB</td> <td>26 dB</td> <td>40 dB</td> </tr> <tr> <td>"</td> <td>"</td> <td>Opal (A/O)</td> <td>2.90 W/m²K</td> <td>0.98 W/m²K</td> <td>0.79 W/m²K</td> <td>73 %</td> <td>30 %</td> <td>55 %</td> <td>63 %</td> <td>42 %</td> <td>33 %</td> <td>20 dB</td> <td>26 dB</td> <td>40 dB</td> </tr> <tr> <td>"</td> <td>"</td> <td>Opal (A/D)</td> <td>2.90 W/m²K</td> <td>0.98 W/m²K</td> <td>0.79 W/m²K</td> <td>51 %</td> <td>21 %</td> <td>38 %</td> <td>50 %</td> <td>33 %</td> <td>27 %</td> <td>20 dB</td> <td>26 dB</td> <td>40 dB</td> </tr> <tr> <td>"</td> <td>triple-walled</td> <td>Clear (A/H/H)</td> <td>1.70 W/m²K</td> <td>0.83 W/m²K</td> <td>0.69 W/m²K</td> <td>71 %</td> <td>29 %</td> <td>53 %</td> <td>63 %</td> <td>42 %</td> <td>33 %</td> <td>22 dB</td> <td>28 dB</td> <td>40 dB</td> </tr> <tr> <td>"</td> <td>"</td> <td>Opal (A/O/O)</td> <td>1.70 W/m²K</td> <td>0.83 W/m²K</td> <td>0.69 W/m²K</td> <td>61 %</td> <td>25 %</td> <td>46 %</td> <td>48 %</td> <td>32 %</td> <td>25 %</td> <td>22 dB</td> <td>28 dB</td> <td>40 dB</td> </tr> <tr> <td>"</td> <td>four-walled</td> <td>Clear (A/H/H/H)</td> <td>1.28 W/m²K</td> <td>0.72 W/m²K</td> <td>0.61 W/m²K</td> <td>64 %</td> <td>26 %</td> <td>48 %</td> <td>52 %</td> <td>34 %</td> <td>28 %</td> <td>23 dB</td> <td>29 dB</td> <td>40 dB</td> </tr> <tr> <td>"</td> <td>"</td> <td>Opal (A/H/O/H)</td> <td>1.28 W/m²K</td> <td>0.72 W/m²K</td> <td>0.61 W/m²K</td> <td>59 %</td> <td>24 %</td> <td>44 %</td> <td>46 %</td> <td>30 %</td> <td>24 %</td> <td>23 dB</td> <td>29 dB</td> <td>40 dB</td> </tr> <tr> <td>"</td> <td>five-walled</td> <td>Clear (A/H/H/H/H)</td> <td>0.99 W/m²K</td> <td>0.63 W/m²K</td> <td>0.55 W/m²K</td> <td>58 %</td> <td>24 %</td> <td>44 %</td> <td>47 %</td> <td>31 %</td> <td>25 %</td> <td>24 dB</td> <td>30 dB</td> <td>40 dB</td> </tr> <tr> <td>"</td> <td>"</td> <td>Opal (A/H/O/H/H)</td> <td>0.99 W/m²K</td> <td>0.63 W/m²K</td> <td>0.55 W/m²K</td> <td>53 %</td> <td>22 %</td> <td>40 %</td> <td>41 %</td> <td>27 %</td> <td>22 %</td> <td>24 dB</td> <td>30 dB</td> <td>40 dB</td> </tr> </tbody> <thead> <tr> <th rowspan="2">PC Heatstop</th> <th rowspan="2"># dome walls</th> <th rowspan="2">Clear - Opal - Heatstop</th> <th colspan="3">Ut-value</th> <th colspan="3">LT-value</th> <th colspan="3">g-value</th> <th colspan="3">Rw-value</th> </tr> <tr> <th>Skylight</th> <th>+EP25</th> <th>iDome</th> <th>Skylight</th> <th>+EP25</th> <th>iDome</th> <th>Skylight</th> <th>+EP25</th> <th>iDome</th> <th>Skylight</th> <th>+EP25</th> <th>iDome</th> </tr> </thead> <tbody> <tr> <td>"</td> <td>single-walled</td> <td>Heatstop Opal (T)</td> <td>5.17 W/m²K</td> <td>1.19 W/m²K</td> <td>0.93 W/m²K</td> <td>49 %</td> <td>20 %</td> <td>37 %</td> <td>59 %</td> <td>39 %</td> <td>31 %</td> <td>-</td> <td>24 dB</td> <td>40 dB</td> </tr> <tr> <td>"</td> <td>double-walled</td> <td>Clear (T/H)</td> <td>2.90 W/m²K</td> <td>0.98 W/m²K</td> <td>0.79 W/m²K</td> <td>44 %</td> <td>18 %</td> <td>33 %</td> <td>51 %</td> <td>34 %</td> <td>27 %</td> <td>20 dB</td> <td>26 dB</td> <td>40 dB</td> </tr> <tr> <td>"</td> <td>"</td> <td>Opal (T/O)</td> <td>2.90 W/m²K</td> <td>0.98 W/m²K</td> <td>0.79 W/m²K</td> <td>41 %</td> <td>17 %</td> <td>31 %</td> <td>45 %</td> <td>30 %</td> <td>24 %</td> <td>20 dB</td> <td>26 dB</td> <td>40 dB</td> </tr> <tr> <td>"</td> <td>triple-walled</td> <td>Clear (T/H/H)</td> <td>1.70 W/m²K</td> <td>0.83 W/m²K</td> <td>0.69 W/m²K</td> <td>40 %</td> <td>16 %</td> <td>30 %</td> <td>44 %</td> <td>29 %</td> <td>23 %</td> <td>22 dB</td> <td>28 dB</td> <td>40 dB</td> </tr> <tr> <td>"</td> <td>"</td> <td>Opal (T/H/O)</td> <td>1.70 W/m²K</td> <td>0.83 W/m²K</td> <td>0.69 W/m²K</td> <td>37 %</td> <td>15 %</td> <td>28 %</td> <td>39 %</td> <td>26 %</td> <td>21 %</td> <td>22 dB</td> <td>28 dB</td> <td>40 dB</td> </tr> <tr> <td>"</td> <td>four-walled</td> <td>Clear (T/H/H/H)</td> <td>1.28 W/m²K</td> <td>0.72 W/m²K</td> <td>0.61 W/m²K</td> <td>35 %</td> <td>14 %</td> <td>26 %</td> <td>37 %</td> <td>24 %</td> <td>20 %</td> <td>23 dB</td> <td>29 dB</td> <td>40 dB</td> </tr> <tr> <td>"</td> <td>"</td> <td>Opal (T/H/O/H)</td> <td>1.28 W/m²K</td> <td>0.72 W/m²K</td> <td>0.61 W/m²K</td> <td>32 %</td> <td>13 %</td> <td>24 %</td> <td>32 %</td> <td>21 %</td> <td>17 %</td> <td>23 dB</td> <td>29 dB</td> <td>40 dB</td> </tr> </tbody> <thead> <tr> <th rowspan="2">EP10</th> <th rowspan="2"># dome walls</th> <th rowspan="2">Clear - Opal - Heatstop</th> <th colspan="3">Ut-value</th> <th colspan="3">LT-value</th> <th colspan="3">g-value</th> <th colspan="3">Rw-value</th> </tr> <tr> <th>Skylight</th> <th>+EP25</th> <th>iDome</th> <th>Skylight</th> <th>+EP25</th> <th>iDome</th> <th>Skylight</th> <th>+EP25</th> <th>iDome</th> <th>Skylight</th> <th>+EP25</th> <th>iDome</th> </tr> </thead> <tbody> <tr> <td>EP 10 koepel PMMA</td> <td>6-wandig</td> <td>Opal (H/E/O)</td> <td>1.30 W/m²K</td> <td>0.71 W/m²K</td> <td>0.60 W/m²K</td> <td>51 %</td> <td>21 %</td> <td>38 %</td> <td>43 %</td> <td>28 %</td> <td>23 %</td> <td>21 dB</td> <td>27 dB</td> <td>40 dB</td> </tr> <tr> <td>EP 10 koepel PC</td> <td>6-wandig</td> <td>Opal (A/E/O)</td> <td>1.30 W/m²K</td> <td>0.71 W/m²K</td> <td>0.60 W/m²K</td> <td>50 %</td> <td>21 %</td> <td>38 %</td> <td>41 %</td> <td>27 %</td> <td>22 %</td> <td>21 dB</td> <td>27 dB</td> <td>40 dB</td> </tr> </tbody> </table> | skylux-round-skylight-with-diameter-o-140-cm | 9754051969357 | 50200978882893
Skylights | Round skylight | Skylux | Skylux round skylight with diameter ⌀ 140 cm | Four-walled (1.28 W/m²K) / Polycarbonate (250 times more impact-resistant than glass) / Opal, non-transparent (frosted glass) (HHOH) | 71822 | 5412970718222 | 2420 | Yes | 35-45 | 25.22 | Number of walls | Four-walled (1.28 W/m²K) | Material | Polycarbonate (250 times more impact-resistant than glass) | Choose clear, opal or heatstop | Opal, non-transparent (frosted glass) (HHOH) |  |  |  | 140cm |  |  | Round | [9 empty] | D |  |  | For heated areas, we recommend at least a 3-walled skylight for optimal insulation. | Acrylic PMMA # dome walls Clear - Opal - Heatstop Ut-value LT-value g-value Rw-value Skylight +EP25 iDome Skylight +EP25 iDome Skylight +EP25 iDome Skylight +EP25 iDome " single-walled Clear (H) 5.17 W/m²K 1.19 W/m²K 0.93 W/m²K 90 % 37 % 68 % 87 % 57 % 46 % - 24 dB 40 dB " " Opal (O) 5.17 W/m²K 1.19 W/m²K 0.93 W/m²K 83 % 34 % 62 % 76 % 50 % 40 % - 24 dB 40 dB " double-walled Clear (H/H) 2.90 W/m²K 0.98 W/m²K 0.79 W/m²K 81 % 33 % 61 % 75 % 50 % 40 % 20 dB 26 dB 40 dB " " Opal (O/O) 2.90 W/m²K 0.98 W/m²K 0.79 W/m²K 69 % 28 % 52 % 58 % 38 % 31 % 20 dB 26 dB 40 dB " triple-walled Clear (H/H/H) 1.70 W/m²K 0.83 W/m²K 0.69 W/m²K 73 % 30 % 55 % 65 % 43 % 34 % 22 dB 28 dB 40 dB " " Opal (O/H/O) 1.70 W/m²K 0.83 W/m²K 0.69 W/m²K 62 % 25 % 47 % 51 % 34 % 27 % 22 dB 28 dB 40 dB " four-walled Clear (H/H/H/H) 1.28 W/m²K 0.72 W/m²K 0.61 W/m²K 64 % 26 % 48 % 54 % 36 % 29 % 23 dB 29 dB 40 dB " " Opal (H/H/O/H) 1.28 W/m²K 0.72 W/m²K 0.61 W/m²K 59 % 24 % 44 % 48 % 32 % 25 % 23 dB 29 dB 40 dB " five-walled Clear (H/H/H/H/H) 0.99 W/m²K 0.63 W/m²K 0.55 W/m²K 58 % 24 % 44 % 47 % 31 % 25 % 24 dB 30 dB 40 dB " " Opal (O/H/H/H/H) 0.99 W/m²K 0.63 W/m²K 0.55 W/m²K 53 % 22 % 40 % 41 % 27 % 22 % 24 dB 30 dB 40 dB Polycarbonate PC # dome walls Clear - Opal - Heatstop Ut-value LT-value g-value Rw-value Skylight +EP25 iDome Skylight +EP25 iDome Skylight +EP25 iDome Skylight +EP25 iDome " single-walled Clear (A) 5.17 W/m²K 1.19 W/m²K 0.93 W/m²K 88 % 36 % 66 % 83 % 55 % 44 % - 24 dB 40 dB " " Opal (D) 5.17 W/m²K 1.19 W/m²K 0.93 W/m²K 58 % 24 % 44 % 60 % 40 % 32 % - 24 dB 40 dB " double-walled Clear (A/H) 2.90 W/m²K 0.98 W/m²K 0.79 W/m²K 79 % 32 % 59 % 72 % 48 % 38 % 20 dB 26 dB 40 dB " " Clear (A/A) 2.90 W/m²K 0.98 W/m²K 0.79 W/m²K 77 % 32 % 58 % 69 % 46 % 37 % 20 dB 26 dB 40 dB " " Opal (A/O) 2.90 W/m²K 0.98 W/m²K 0.79 W/m²K 73 % 30 % 55 % 63 % 42 % 33 % 20 dB 26 dB 40 dB " " Opal (A/D) 2.90 W/m²K 0.98 W/m²K 0.79 W/m²K 51 % 21 % 38 % 50 % 33 % 27 % 20 dB 26 dB 40 dB " triple-walled Clear (A/H/H) 1.70 W/m²K 0.83 W/m²K 0.69 W/m²K 71 % 29 % 53 % 63 % 42 % 33 % 22 dB 28 dB 40 dB " " Opal (A/O/O) 1.70 W/m²K 0.83 W/m²K 0.69 W/m²K 61 % 25 % 46 % 48 % 32 % 25 % 22 dB 28 dB 40 dB " four-walled Clear (A/H/H/H) 1.28 W/m²K 0.72 W/m²K 0.61 W/m²K 64 % 26 % 48 % 52 % 34 % 28 % 23 dB 29 dB 40 dB " " Opal (A/H/O/H) 1.28 W/m²K 0.72 W/m²K 0.61 W/m²K 59 % 24 % 44 % 46 % 30 % 24 % 23 dB 29 dB 40 dB " five-walled Clear (A/H/H/H/H) 0.99 W/m²K 0.63 W/m²K 0.55 W/m²K 58 % 24 % 44 % 47 % 31 % 25 % 24 dB 30 dB 40 dB " " Opal (A/H/O/H/H) 0.99 W/m²K 0.63 W/m²K 0.55 W/m²K 53 % 22 % 40 % 41 % 27 % 22 % 24 dB 30 dB 40 dB PC Heatstop # dome walls Clear - Opal - Heatstop Ut-value LT-value g-value Rw-value Skylight +EP25 iDome Skylight +EP25 iDome Skylight +EP25 iDome Skylight +EP25 iDome " single-walled Heatstop Opal (T) 5.17 W/m²K 1.19 W/m²K 0.93 W/m²K 49 % 20 % 37 % 59 % 39 % 31 % - 24 dB 40 dB " double-walled Clear (T/H) 2.90 W/m²K 0.98 W/m²K 0.79 W/m²K 44 % 18 % 33 % 51 % 34 % 27 % 20 dB 26 dB 40 dB " " Opal (T/O) 2.90 W/m²K 0.98 W/m²K 0.79 W/m²K 41 % 17 % 31 % 45 % 30 % 24 % 20 dB 26 dB 40 dB " triple-walled Clear (T/H/H) 1.70 W/m²K 0.83 W/m²K 0.69 W/m²K 40 % 16 % 30 % 44 % 29 % 23 % 22 dB 28 dB 40 dB " " Opal (T/H/O) 1.70 W/m²K 0.83 W/m²K 0.69 W/m²K 37 % 15 % 28 % 39 % 26 % 21 % 22 dB 28 dB 40 dB " four-walled Clear (T/H/H/H) 1.28 W/m²K 0.72 W/m²K 0.61 W/m²K 35 % 14 % 26 % 37 % 24 % 20 % 23 dB 29 dB 40 dB " " Opal (T/H/O/H) 1.28 W/m²K 0.72 W/m²K 0.61 W/m²K 32 % 13 % 24 % 32 % 21 % 17 % 23 dB 29 dB 40 dB EP10 # dome walls Clear - Opal - Heatstop Ut-value LT-value g-value Rw-value Skylight +EP25 iDome Skylight +EP25 iDome Skylight +EP25 iDome Skylight +EP25 iDome EP 10 koepel PMMA 6-wandig Opal (H/E/O) 1.30 W/m²K 0.71 W/m²K 0.60 W/m²K 51 % 21 % 38 % 43 % 28 % 23 % 21 dB 27 dB 40 dB EP 10 koepel PC 6-wandig Opal (A/E/O) 1.30 W/m²K 0.71 W/m²K 0.60 W/m²K 50 % 21 % 38 % 41 % 27 % 22 % 21 dB 27 dB 40 dB | https://skylux.eu/en/products/skylux-round-skylight-with-diameter-o-140-cm?variant=50200978850125 | https://skylux.eu/cdn/shop/files/Rond_-_PC_Opaal_37bc46f5-be00-42bb-8055-9788559773db.png?v=1726572725&width=1600 | https://skylux.eu/cdn/shop/files/Skylux-ronde-lichtkoepel-met-diameter-140-cm-Ronde-lichtkoepel.png?v=1726646599&width=1600 | https://skylux.eu/cdn/shop/files/Skylux-polycarbonaat-lichtkoepel-3-wandig-heatstoprond-1400-mm-lichtkoepel_c7902d7a-c1f4-45d0-936c-28c3b84529b5.png?v=1726572725&width=1600 | https://skylux.eu/cdn/shop/files/Skylux-polycarbonaat-lichtkoepel-enkelwandig-heatstop-rond-1400-mm-lichtkoepel_d15351c2-c6d8-4428-84c3-6eca0c30d687.png?v=1726572725&width=1600 | https://skylux.eu/cdn/shop/files/Skylux-polycarbonaat-lichtkoepel-dubbelwandig-opaal-rond-1400-mm-lichtkoepel_fa69c30d-edbf-46e9-ba99-b83185a7913f.png?v=1726572725&width=1600 |  |  | <meta charset="UTF-8"> <style> table { width: 100%; border-collapse: collapse; } td:nth-child(4) { font-weight: bold; } td:nth-child(7) { font-weight: bold; } td:nth-child(10) { font-weight: bold; } td:nth-child(13) { font-weight: bold; } th { background-color: #0082C8; color: white; padding: 10px; } tr:nth-child(even) { background-color: #E1F3FF; } tr:nth-child(odd) { background-color: white; } td, th { border: 1px solid #ddd; padding: 8px; } .highlight { color: #0082C8; } </style> <table> <thead> <tr> <th rowspan="2">Acrylic PMMA</th> <th rowspan="2"># dome walls</th> <th rowspan="2">Clear - Opal - Heatstop</th> <th colspan="3">Ut-value</th> <th colspan="3">LT-value</th> <th colspan="3">g-value</th> <th colspan="3">Rw-value</th> </tr> <tr> <th>Skylight</th> <th>+EP25</th> <th>iDome</th> <th>Skylight</th> <th>+EP25</th> <th>iDome</th> <th>Skylight</th> <th>+EP25</th> <th>iDome</th> <th>Skylight</th> <th>+EP25</th> <th>iDome</th> </tr> </thead> <tbody> <!-- Adjust the following rows as per your values --> <tr> <td>"</td> <td>single-walled</td> <td>Clear (H)</td> <td>5.17 W/m²K</td> <td>1.19 W/m²K</td> <td>0.93 W/m²K</td> <td>90 %</td> <td>37 %</td> <td>68 %</td> <td>87 %</td> <td>57 %</td> <td>46 %</td> <td>-</td> <td>24 dB</td> <td>40 dB</td> </tr> <tr> <td>"</td> <td>"</td> <td>Opal (O)</td> <td>5.17 W/m²K</td> <td>1.19 W/m²K</td> <td>0.93 W/m²K</td> <td>83 %</td> <td>34 %</td> <td>62 %</td> <td>76 %</td> <td>50 %</td> <td>40 %</td> <td>-</td> <td>24 dB</td> <td>40 dB</td> </tr> <tr> <td>"</td> <td>double-walled</td> <td>Clear (H/H)</td> <td>2.90 W/m²K</td> <td>0.98 W/m²K</td> <td>0.79 W/m²K</td> <td>81 %</td> <td>33 %</td> <td>61 %</td> <td>75 %</td> <td>50 %</td> <td>40 %</td> <td>20 dB</td> <td>26 dB</td> <td>40 dB</td> </tr> <tr> <td>"</td> <td>"</td> <td>Opal (O/O)</td> <td>2.90 W/m²K</td> <td>0.98 W/m²K</td> <td>0.79 W/m²K</td> <td>69 %</td> <td>28 %</td> <td>52 %</td> <td>58 %</td> <td>38 %</td> <td>31 %</td> <td>20 dB</td> <td>26 dB</td> <td>40 dB</td> </tr> <tr> <td>"</td> <td>triple-walled</td> <td>Clear (H/H/H)</td> <td>1.70 W/m²K</td> <td>0.83 W/m²K</td> <td>0.69 W/m²K</td> <td>73 %</td> <td>30 %</td> <td>55 %</td> <td>65 %</td> <td>43 %</td> <td>34 %</td> <td>22 dB</td> <td>28 dB</td> <td>40 dB</td> </tr> <tr> <td>"</td> <td>"</td> <td>Opal (O/H/O)</td> <td>1.70 W/m²K</td> <td>0.83 W/m²K</td> <td>0.69 W/m²K</td> <td>62 %</td> <td>25 %</td> <td>47 %</td> <td>51 %</td> <td>34 %</td> <td>27 %</td> <td>22 dB</td> <td>28 dB</td> <td>40 dB</td> </tr> <tr> <td>"</td> <td>four-walled</td> <td>Clear (H/H/H/H)</td> <td>1.28 W/m²K</td> <td>0.72 W/m²K</td> <td>0.61 W/m²K</td> <td>64 %</td> <td>26 %</td> <td>48 %</td> <td>54 %</td> <td>36 %</td> <td>29 %</td> <td>23 dB</td> <td>29 dB</td> <td>40 dB</td> </tr> <tr> <td>"</td> <td>"</td> <td>Opal (H/H/O/H)</td> <td>1.28 W/m²K</td> <td>0.72 W/m²K</td> <td>0.61 W/m²K</td> <td>59 %</td> <td>24 %</td> <td>44 %</td> <td>48 %</td> <td>32 %</td> <td>25 %</td> <td>23 dB</td> <td>29 dB</td> <td>40 dB</td> </tr> <tr> <td>"</td> <td>five-walled</td> <td>Clear (H/H/H/H/H)</td> <td>0.99 W/m²K</td> <td>0.63 W/m²K</td> <td>0.55 W/m²K</td> <td>58 %</td> <td>24 %</td> <td>44 %</td> <td>47 %</td> <td>31 %</td> <td>25 %</td> <td>24 dB</td> <td>30 dB</td> <td>40 dB</td> </tr> <tr> <td>"</td> <td>"</td> <td>Opal (O/H/H/H/H)</td> <td>0.99 W/m²K</td> <td>0.63 W/m²K</td> <td>0.55 W/m²K</td> <td>53 %</td> <td>22 %</td> <td>40 %</td> <td>41 %</td> <td>27 %</td> <td>22 %</td> <td>24 dB</td> <td>30 dB</td> <td>40 dB</td> </tr> </tbody> <thead> <tr> <th rowspan="2">Polycarbonate PC</th> <th rowspan="2"># dome walls</th> <th rowspan="2">Clear - Opal - Heatstop</th> <th colspan="3">Ut-value</th> <th colspan="3">LT-value</th> <th colspan="3">g-value</th> <th colspan="3">Rw-value</th> </tr> <tr> <th>Skylight</th> <th>+EP25</th> <th>iDome</th> <th>Skylight</th> <th>+EP25</th> <th>iDome</th> <th>Skylight</th> <th>+EP25</th> <th>iDome</th> <th>Skylight</th> <th>+EP25</th> <th>iDome</th> </tr> </thead> <tbody> <tr> <td>"</td> <td>single-walled</td> <td>Clear (A)</td> <td>5.17 W/m²K</td> <td>1.19 W/m²K</td> <td>0.93 W/m²K</td> <td>88 %</td> <td>36 %</td> <td>66 %</td> <td>83 %</td> <td>55 %</td> <td>44 %</td> <td>-</td> <td>24 dB</td> <td>40 dB</td> </tr> <tr> <td>"</td> <td>"</td> <td>Opal (D)</td> <td>5.17 W/m²K</td> <td>1.19 W/m²K</td> <td>0.93 W/m²K</td> <td>58 %</td> <td>24 %</td> <td>44 %</td> <td>60 %</td> <td>40 %</td> <td>32 %</td> <td>-</td> <td>24 dB</td> <td>40 dB</td> </tr> <tr> <td>"</td> <td>double-walled</td> <td>Clear (A/H)</td> <td>2.90 W/m²K</td> <td>0.98 W/m²K</td> <td>0.79 W/m²K</td> <td>79 %</td> <td>32 %</td> <td>59 %</td> <td>72 %</td> <td>48 %</td> <td>38 %</td> <td>20 dB</td> <td>26 dB</td> <td>40 dB</td> </tr> <tr> <td>"</td> <td>"</td> <td>Clear (A/A)</td> <td>2.90 W/m²K</td> <td>0.98 W/m²K</td> <td>0.79 W/m²K</td> <td>77 %</td> <td>32 %</td> <td>58 %</td> <td>69 %</td> <td>46 %</td> <td>37 %</td> <td>20 dB</td> <td>26 dB</td> <td>40 dB</td> </tr> <tr> <td>"</td> <td>"</td> <td>Opal (A/O)</td> <td>2.90 W/m²K</td> <td>0.98 W/m²K</td> <td>0.79 W/m²K</td> <td>73 %</td> <td>30 %</td> <td>55 %</td> <td>63 %</td> <td>42 %</td> <td>33 %</td> <td>20 dB</td> <td>26 dB</td> <td>40 dB</td> </tr> <tr> <td>"</td> <td>"</td> <td>Opal (A/D)</td> <td>2.90 W/m²K</td> <td>0.98 W/m²K</td> <td>0.79 W/m²K</td> <td>51 %</td> <td>21 %</td> <td>38 %</td> <td>50 %</td> <td>33 %</td> <td>27 %</td> <td>20 dB</td> <td>26 dB</td> <td>40 dB</td> </tr> <tr> <td>"</td> <td>triple-walled</td> <td>Clear (A/H/H)</td> <td>1.70 W/m²K</td> <td>0.83 W/m²K</td> <td>0.69 W/m²K</td> <td>71 %</td> <td>29 %</td> <td>53 %</td> <td>63 %</td> <td>42 %</td> <td>33 %</td> <td>22 dB</td> <td>28 dB</td> <td>40 dB</td> </tr> <tr> <td>"</td> <td>"</td> <td>Opal (A/O/O)</td> <td>1.70 W/m²K</td> <td>0.83 W/m²K</td> <td>0.69 W/m²K</td> <td>61 %</td> <td>25 %</td> <td>46 %</td> <td>48 %</td> <td>32 %</td> <td>25 %</td> <td>22 dB</td> <td>28 dB</td> <td>40 dB</td> </tr> <tr> <td>"</td> <td>four-walled</td> <td>Clear (A/H/H/H)</td> <td>1.28 W/m²K</td> <td>0.72 W/m²K</td> <td>0.61 W/m²K</td> <td>64 %</td> <td>26 %</td> <td>48 %</td> <td>52 %</td> <td>34 %</td> <td>28 %</td> <td>23 dB</td> <td>29 dB</td> <td>40 dB</td> </tr> <tr> <td>"</td> <td>"</td> <td>Opal (A/H/O/H)</td> <td>1.28 W/m²K</td> <td>0.72 W/m²K</td> <td>0.61 W/m²K</td> <td>59 %</td> <td>24 %</td> <td>44 %</td> <td>46 %</td> <td>30 %</td> <td>24 %</td> <td>23 dB</td> <td>29 dB</td> <td>40 dB</td> </tr> <tr> <td>"</td> <td>five-walled</td> <td>Clear (A/H/H/H/H)</td> <td>0.99 W/m²K</td> <td>0.63 W/m²K</td> <td>0.55 W/m²K</td> <td>58 %</td> <td>24 %</td> <td>44 %</td> <td>47 %</td> <td>31 %</td> <td>25 %</td> <td>24 dB</td> <td>30 dB</td> <td>40 dB</td> </tr> <tr> <td>"</td> <td>"</td> <td>Opal (A/H/O/H/H)</td> <td>0.99 W/m²K</td> <td>0.63 W/m²K</td> <td>0.55 W/m²K</td> <td>53 %</td> <td>22 %</td> <td>40 %</td> <td>41 %</td> <td>27 %</td> <td>22 %</td> <td>24 dB</td> <td>30 dB</td> <td>40 dB</td> </tr> </tbody> <thead> <tr> <th rowspan="2">PC Heatstop</th> <th rowspan="2"># dome walls</th> <th rowspan="2">Clear - Opal - Heatstop</th> <th colspan="3">Ut-value</th> <th colspan="3">LT-value</th> <th colspan="3">g-value</th> <th colspan="3">Rw-value</th> </tr> <tr> <th>Skylight</th> <th>+EP25</th> <th>iDome</th> <th>Skylight</th> <th>+EP25</th> <th>iDome</th> <th>Skylight</th> <th>+EP25</th> <th>iDome</th> <th>Skylight</th> <th>+EP25</th> <th>iDome</th> </tr> </thead> <tbody> <tr> <td>"</td> <td>single-walled</td> <td>Heatstop Opal (T)</td> <td>5.17 W/m²K</td> <td>1.19 W/m²K</td> <td>0.93 W/m²K</td> <td>49 %</td> <td>20 %</td> <td>37 %</td> <td>59 %</td> <td>39 %</td> <td>31 %</td> <td>-</td> <td>24 dB</td> <td>40 dB</td> </tr> <tr> <td>"</td> <td>double-walled</td> <td>Clear (T/H)</td> <td>2.90 W/m²K</td> <td>0.98 W/m²K</td> <td>0.79 W/m²K</td> <td>44 %</td> <td>18 %</td> <td>33 %</td> <td>51 %</td> <td>34 %</td> <td>27 %</td> <td>20 dB</td> <td>26 dB</td> <td>40 dB</td> </tr> <tr> <td>"</td> <td>"</td> <td>Opal (T/O)</td> <td>2.90 W/m²K</td> <td>0.98 W/m²K</td> <td>0.79 W/m²K</td> <td>41 %</td> <td>17 %</td> <td>31 %</td> <td>45 %</td> <td>30 %</td> <td>24 %</td> <td>20 dB</td> <td>26 dB</td> <td>40 dB</td> </tr> <tr> <td>"</td> <td>triple-walled</td> <td>Clear (T/H/H)</td> <td>1.70 W/m²K</td> <td>0.83 W/m²K</td> <td>0.69 W/m²K</td> <td>40 %</td> <td>16 %</td> <td>30 %</td> <td>44 %</td> <td>29 %</td> <td>23 %</td> <td>22 dB</td> <td>28 dB</td> <td>40 dB</td> </tr> <tr> <td>"</td> <td>"</td> <td>Opal (T/H/O)</td> <td>1.70 W/m²K</td> <td>0.83 W/m²K</td> <td>0.69 W/m²K</td> <td>37 %</td> <td>15 %</td> <td>28 %</td> <td>39 %</td> <td>26 %</td> <td>21 %</td> <td>22 dB</td> <td>28 dB</td> <td>40 dB</td> </tr> <tr> <td>"</td> <td>four-walled</td> <td>Clear (T/H/H/H)</td> <td>1.28 W/m²K</td> <td>0.72 W/m²K</td> <td>0.61 W/m²K</td> <td>35 %</td> <td>14 %</td> <td>26 %</td> <td>37 %</td> <td>24 %</td> <td>20 %</td> <td>23 dB</td> <td>29 dB</td> <td>40 dB</td> </tr> <tr> <td>"</td> <td>"</td> <td>Opal (T/H/O/H)</td> <td>1.28 W/m²K</td> <td>0.72 W/m²K</td> <td>0.61 W/m²K</td> <td>32 %</td> <td>13 %</td> <td>24 %</td> <td>32 %</td> <td>21 %</td> <td>17 %</td> <td>23 dB</td> <td>29 dB</td> <td>40 dB</td> </tr> </tbody> <thead> <tr> <th rowspan="2">EP10</th> <th rowspan="2"># dome walls</th> <th rowspan="2">Clear - Opal - Heatstop</th> <th colspan="3">Ut-value</th> <th colspan="3">LT-value</th> <th colspan="3">g-value</th> <th colspan="3">Rw-value</th> </tr> <tr> <th>Skylight</th> <th>+EP25</th> <th>iDome</th> <th>Skylight</th> <th>+EP25</th> <th>iDome</th> <th>Skylight</th> <th>+EP25</th> <th>iDome</th> <th>Skylight</th> <th>+EP25</th> <th>iDome</th> </tr> </thead> <tbody> <tr> <td>EP 10 koepel PMMA</td> <td>6-wandig</td> <td>Opal (H/E/O)</td> <td>1.30 W/m²K</td> <td>0.71 W/m²K</td> <td>0.60 W/m²K</td> <td>51 %</td> <td>21 %</td> <td>38 %</td> <td>43 %</td> <td>28 %</td> <td>23 %</td> <td>21 dB</td> <td>27 dB</td> <td>40 dB</td> </tr> <tr> <td>EP 10 koepel PC</td> <td>6-wandig</td> <td>Opal (A/E/O)</td> <td>1.30 W/m²K</td> <td>0.71 W/m²K</td> <td>0.60 W/m²K</td> <td>50 %</td> <td>21 %</td> <td>38 %</td> <td>41 %</td> <td>27 %</td> <td>22 %</td> <td>21 dB</td> <td>27 dB</td> <td>40 dB</td> </tr> </tbody> </table> | skylux-round-skylight-with-diameter-o-140-cm | 9754051969357 | 50200978850125
Skylights | Round skylight | Skylux | Skylux round skylight with diameter ⌀ 140 cm | Five-walled (0.99 W/m²K) / Acrylic (10 times more impact-resistant than glass) / Clear, visibility just like glass (HHHHH) | 66052 | 5412970660521 | 2394.6 | Yes | 35-45 | 25.87 | Number of walls | Five-walled (0.99 W/m²K) | Material | Acrylic (10 times more impact-resistant than glass) | Choose clear, opal or heatstop | Clear, visibility just like glass (HHHHH) |  |  |  | 140cm |  |  | Round | [9 empty] | D |  |  | For heated areas, we recommend at least a 3-walled skylight for optimal insulation. | Acrylic PMMA # dome walls Clear - Opal - Heatstop Ut-value LT-value g-value Rw-value Skylight +EP25 iDome Skylight +EP25 iDome Skylight +EP25 iDome Skylight +EP25 iDome " single-walled Clear (H) 5.17 W/m²K 1.19 W/m²K 0.93 W/m²K 90 % 37 % 68 % 87 % 57 % 46 % - 24 dB 40 dB " " Opal (O) 5.17 W/m²K 1.19 W/m²K 0.93 W/m²K 83 % 34 % 62 % 76 % 50 % 40 % - 24 dB 40 dB " double-walled Clear (H/H) 2.90 W/m²K 0.98 W/m²K 0.79 W/m²K 81 % 33 % 61 % 75 % 50 % 40 % 20 dB 26 dB 40 dB " " Opal (O/O) 2.90 W/m²K 0.98 W/m²K 0.79 W/m²K 69 % 28 % 52 % 58 % 38 % 31 % 20 dB 26 dB 40 dB " triple-walled Clear (H/H/H) 1.70 W/m²K 0.83 W/m²K 0.69 W/m²K 73 % 30 % 55 % 65 % 43 % 34 % 22 dB 28 dB 40 dB " " Opal (O/H/O) 1.70 W/m²K 0.83 W/m²K 0.69 W/m²K 62 % 25 % 47 % 51 % 34 % 27 % 22 dB 28 dB 40 dB " four-walled Clear (H/H/H/H) 1.28 W/m²K 0.72 W/m²K 0.61 W/m²K 64 % 26 % 48 % 54 % 36 % 29 % 23 dB 29 dB 40 dB " " Opal (H/H/O/H) 1.28 W/m²K 0.72 W/m²K 0.61 W/m²K 59 % 24 % 44 % 48 % 32 % 25 % 23 dB 29 dB 40 dB " five-walled Clear (H/H/H/H/H) 0.99 W/m²K 0.63 W/m²K 0.55 W/m²K 58 % 24 % 44 % 47 % 31 % 25 % 24 dB 30 dB 40 dB " " Opal (O/H/H/H/H) 0.99 W/m²K 0.63 W/m²K 0.55 W/m²K 53 % 22 % 40 % 41 % 27 % 22 % 24 dB 30 dB 40 dB Polycarbonate PC # dome walls Clear - Opal - Heatstop Ut-value LT-value g-value Rw-value Skylight +EP25 iDome Skylight +EP25 iDome Skylight +EP25 iDome Skylight +EP25 iDome " single-walled Clear (A) 5.17 W/m²K 1.19 W/m²K 0.93 W/m²K 88 % 36 % 66 % 83 % 55 % 44 % - 24 dB 40 dB " " Opal (D) 5.17 W/m²K 1.19 W/m²K 0.93 W/m²K 58 % 24 % 44 % 60 % 40 % 32 % - 24 dB 40 dB " double-walled Clear (A/H) 2.90 W/m²K 0.98 W/m²K 0.79 W/m²K 79 % 32 % 59 % 72 % 48 % 38 % 20 dB 26 dB 40 dB " " Clear (A/A) 2.90 W/m²K 0.98 W/m²K 0.79 W/m²K 77 % 32 % 58 % 69 % 46 % 37 % 20 dB 26 dB 40 dB " " Opal (A/O) 2.90 W/m²K 0.98 W/m²K 0.79 W/m²K 73 % 30 % 55 % 63 % 42 % 33 % 20 dB 26 dB 40 dB " " Opal (A/D) 2.90 W/m²K 0.98 W/m²K 0.79 W/m²K 51 % 21 % 38 % 50 % 33 % 27 % 20 dB 26 dB 40 dB " triple-walled Clear (A/H/H) 1.70 W/m²K 0.83 W/m²K 0.69 W/m²K 71 % 29 % 53 % 63 % 42 % 33 % 22 dB 28 dB 40 dB " " Opal (A/O/O) 1.70 W/m²K 0.83 W/m²K 0.69 W/m²K 61 % 25 % 46 % 48 % 32 % 25 % 22 dB 28 dB 40 dB " four-walled Clear (A/H/H/H) 1.28 W/m²K 0.72 W/m²K 0.61 W/m²K 64 % 26 % 48 % 52 % 34 % 28 % 23 dB 29 dB 40 dB " " Opal (A/H/O/H) 1.28 W/m²K 0.72 W/m²K 0.61 W/m²K 59 % 24 % 44 % 46 % 30 % 24 % 23 dB 29 dB 40 dB " five-walled Clear (A/H/H/H/H) 0.99 W/m²K 0.63 W/m²K 0.55 W/m²K 58 % 24 % 44 % 47 % 31 % 25 % 24 dB 30 dB 40 dB " " Opal (A/H/O/H/H) 0.99 W/m²K 0.63 W/m²K 0.55 W/m²K 53 % 22 % 40 % 41 % 27 % 22 % 24 dB 30 dB 40 dB PC Heatstop # dome walls Clear - Opal - Heatstop Ut-value LT-value g-value Rw-value Skylight +EP25 iDome Skylight +EP25 iDome Skylight +EP25 iDome Skylight +EP25 iDome " single-walled Heatstop Opal (T) 5.17 W/m²K 1.19 W/m²K 0.93 W/m²K 49 % 20 % 37 % 59 % 39 % 31 % - 24 dB 40 dB " double-walled Clear (T/H) 2.90 W/m²K 0.98 W/m²K 0.79 W/m²K 44 % 18 % 33 % 51 % 34 % 27 % 20 dB 26 dB 40 dB " " Opal (T/O) 2.90 W/m²K 0.98 W/m²K 0.79 W/m²K 41 % 17 % 31 % 45 % 30 % 24 % 20 dB 26 dB 40 dB " triple-walled Clear (T/H/H) 1.70 W/m²K 0.83 W/m²K 0.69 W/m²K 40 % 16 % 30 % 44 % 29 % 23 % 22 dB 28 dB 40 dB " " Opal (T/H/O) 1.70 W/m²K 0.83 W/m²K 0.69 W/m²K 37 % 15 % 28 % 39 % 26 % 21 % 22 dB 28 dB 40 dB " four-walled Clear (T/H/H/H) 1.28 W/m²K 0.72 W/m²K 0.61 W/m²K 35 % 14 % 26 % 37 % 24 % 20 % 23 dB 29 dB 40 dB " " Opal (T/H/O/H) 1.28 W/m²K 0.72 W/m²K 0.61 W/m²K 32 % 13 % 24 % 32 % 21 % 17 % 23 dB 29 dB 40 dB EP10 # dome walls Clear - Opal - Heatstop Ut-value LT-value g-value Rw-value Skylight +EP25 iDome Skylight +EP25 iDome Skylight +EP25 iDome Skylight +EP25 iDome EP 10 koepel PMMA 6-wandig Opal (H/E/O) 1.30 W/m²K 0.71 W/m²K 0.60 W/m²K 51 % 21 % 38 % 43 % 28 % 23 % 21 dB 27 dB 40 dB EP 10 koepel PC 6-wandig Opal (A/E/O) 1.30 W/m²K 0.71 W/m²K 0.60 W/m²K 50 % 21 % 38 % 41 % 27 % 22 % 21 dB 27 dB 40 dB | https://skylux.eu/en/products/skylux-round-skylight-with-diameter-o-140-cm?variant=50200978227533 | https://skylux.eu/cdn/shop/files/Skylux-ronde-lichtkoepel-met-diameter-140-cm-Ronde-lichtkoepel.png?v=1726646599&width=1600 | https://skylux.eu/cdn/shop/files/Skylux-polycarbonaat-lichtkoepel-3-wandig-heatstoprond-1400-mm-lichtkoepel_c7902d7a-c1f4-45d0-936c-28c3b84529b5.png?v=1726572725&width=1600 | https://skylux.eu/cdn/shop/files/Skylux-polycarbonaat-lichtkoepel-enkelwandig-heatstop-rond-1400-mm-lichtkoepel_d15351c2-c6d8-4428-84c3-6eca0c30d687.png?v=1726572725&width=1600 | https://skylux.eu/cdn/shop/files/Skylux-polycarbonaat-lichtkoepel-dubbelwandig-opaal-rond-1400-mm-lichtkoepel_fa69c30d-edbf-46e9-ba99-b83185a7913f.png?v=1726572725&width=1600 | https://skylux.eu/cdn/shop/files/Skylux-acrylaat-lichtkoepel-5-wandig-opaal-rond-1400-mm-lichtkoepel_c8e47d7e-f7cf-4e2d-92c9-747babfcf85b.png?v=1726572725&width=1600 |  |  | <meta charset="UTF-8"> <style> table { width: 100%; border-collapse: collapse; } td:nth-child(4) { font-weight: bold; } td:nth-child(7) { font-weight: bold; } td:nth-child(10) { font-weight: bold; } td:nth-child(13) { font-weight: bold; } th { background-color: #0082C8; color: white; padding: 10px; } tr:nth-child(even) { background-color: #E1F3FF; } tr:nth-child(odd) { background-color: white; } td, th { border: 1px solid #ddd; padding: 8px; } .highlight { color: #0082C8; } </style> <table> <thead> <tr> <th rowspan="2">Acrylic PMMA</th> <th rowspan="2"># dome walls</th> <th rowspan="2">Clear - Opal - Heatstop</th> <th colspan="3">Ut-value</th> <th colspan="3">LT-value</th> <th colspan="3">g-value</th> <th colspan="3">Rw-value</th> </tr> <tr> <th>Skylight</th> <th>+EP25</th> <th>iDome</th> <th>Skylight</th> <th>+EP25</th> <th>iDome</th> <th>Skylight</th> <th>+EP25</th> <th>iDome</th> <th>Skylight</th> <th>+EP25</th> <th>iDome</th> </tr> </thead> <tbody> <!-- Adjust the following rows as per your values --> <tr> <td>"</td> <td>single-walled</td> <td>Clear (H)</td> <td>5.17 W/m²K</td> <td>1.19 W/m²K</td> <td>0.93 W/m²K</td> <td>90 %</td> <td>37 %</td> <td>68 %</td> <td>87 %</td> <td>57 %</td> <td>46 %</td> <td>-</td> <td>24 dB</td> <td>40 dB</td> </tr> <tr> <td>"</td> <td>"</td> <td>Opal (O)</td> <td>5.17 W/m²K</td> <td>1.19 W/m²K</td> <td>0.93 W/m²K</td> <td>83 %</td> <td>34 %</td> <td>62 %</td> <td>76 %</td> <td>50 %</td> <td>40 %</td> <td>-</td> <td>24 dB</td> <td>40 dB</td> </tr> <tr> <td>"</td> <td>double-walled</td> <td>Clear (H/H)</td> <td>2.90 W/m²K</td> <td>0.98 W/m²K</td> <td>0.79 W/m²K</td> <td>81 %</td> <td>33 %</td> <td>61 %</td> <td>75 %</td> <td>50 %</td> <td>40 %</td> <td>20 dB</td> <td>26 dB</td> <td>40 dB</td> </tr> <tr> <td>"</td> <td>"</td> <td>Opal (O/O)</td> <td>2.90 W/m²K</td> <td>0.98 W/m²K</td> <td>0.79 W/m²K</td> <td>69 %</td> <td>28 %</td> <td>52 %</td> <td>58 %</td> <td>38 %</td> <td>31 %</td> <td>20 dB</td> <td>26 dB</td> <td>40 dB</td> </tr> <tr> <td>"</td> <td>triple-walled</td> <td>Clear (H/H/H)</td> <td>1.70 W/m²K</td> <td>0.83 W/m²K</td> <td>0.69 W/m²K</td> <td>73 %</td> <td>30 %</td> <td>55 %</td> <td>65 %</td> <td>43 %</td> <td>34 %</td> <td>22 dB</td> <td>28 dB</td> <td>40 dB</td> </tr> <tr> <td>"</td> <td>"</td> <td>Opal (O/H/O)</td> <td>1.70 W/m²K</td> <td>0.83 W/m²K</td> <td>0.69 W/m²K</td> <td>62 %</td> <td>25 %</td> <td>47 %</td> <td>51 %</td> <td>34 %</td> <td>27 %</td> <td>22 dB</td> <td>28 dB</td> <td>40 dB</td> </tr> <tr> <td>"</td> <td>four-walled</td> <td>Clear (H/H/H/H)</td> <td>1.28 W/m²K</td> <td>0.72 W/m²K</td> <td>0.61 W/m²K</td> <td>64 %</td> <td>26 %</td> <td>48 %</td> <td>54 %</td> <td>36 %</td> <td>29 %</td> <td>23 dB</td> <td>29 dB</td> <td>40 dB</td> </tr> <tr> <td>"</td> <td>"</td> <td>Opal (H/H/O/H)</td> <td>1.28 W/m²K</td> <td>0.72 W/m²K</td> <td>0.61 W/m²K</td> <td>59 %</td> <td>24 %</td> <td>44 %</td> <td>48 %</td> <td>32 %</td> <td>25 %</td> <td>23 dB</td> <td>29 dB</td> <td>40 dB</td> </tr> <tr> <td>"</td> <td>five-walled</td> <td>Clear (H/H/H/H/H)</td> <td>0.99 W/m²K</td> <td>0.63 W/m²K</td> <td>0.55 W/m²K</td> <td>58 %</td> <td>24 %</td> <td>44 %</td> <td>47 %</td> <td>31 %</td> <td>25 %</td> <td>24 dB</td> <td>30 dB</td> <td>40 dB</td> </tr> <tr> <td>"</td> <td>"</td> <td>Opal (O/H/H/H/H)</td> <td>0.99 W/m²K</td> <td>0.63 W/m²K</td> <td>0.55 W/m²K</td> <td>53 %</td> <td>22 %</td> <td>40 %</td> <td>41 %</td> <td>27 %</td> <td>22 %</td> <td>24 dB</td> <td>30 dB</td> <td>40 dB</td> </tr> </tbody> <thead> <tr> <th rowspan="2">Polycarbonate PC</th> <th rowspan="2"># dome walls</th> <th rowspan="2">Clear - Opal - Heatstop</th> <th colspan="3">Ut-value</th> <th colspan="3">LT-value</th> <th colspan="3">g-value</th> <th colspan="3">Rw-value</th> </tr> <tr> <th>Skylight</th> <th>+EP25</th> <th>iDome</th> <th>Skylight</th> <th>+EP25</th> <th>iDome</th> <th>Skylight</th> <th>+EP25</th> <th>iDome</th> <th>Skylight</th> <th>+EP25</th> <th>iDome</th> </tr> </thead> <tbody> <tr> <td>"</td> <td>single-walled</td> <td>Clear (A)</td> <td>5.17 W/m²K</td> <td>1.19 W/m²K</td> <td>0.93 W/m²K</td> <td>88 %</td> <td>36 %</td> <td>66 %</td> <td>83 %</td> <td>55 %</td> <td>44 %</td> <td>-</td> <td>24 dB</td> <td>40 dB</td> </tr> <tr> <td>"</td> <td>"</td> <td>Opal (D)</td> <td>5.17 W/m²K</td> <td>1.19 W/m²K</td> <td>0.93 W/m²K</td> <td>58 %</td> <td>24 %</td> <td>44 %</td> <td>60 %</td> <td>40 %</td> <td>32 %</td> <td>-</td> <td>24 dB</td> <td>40 dB</td> </tr> <tr> <td>"</td> <td>double-walled</td> <td>Clear (A/H)</td> <td>2.90 W/m²K</td> <td>0.98 W/m²K</td> <td>0.79 W/m²K</td> <td>79 %</td> <td>32 %</td> <td>59 %</td> <td>72 %</td> <td>48 %</td> <td>38 %</td> <td>20 dB</td> <td>26 dB</td> <td>40 dB</td> </tr> <tr> <td>"</td> <td>"</td> <td>Clear (A/A)</td> <td>2.90 W/m²K</td> <td>0.98 W/m²K</td> <td>0.79 W/m²K</td> <td>77 %</td> <td>32 %</td> <td>58 %</td> <td>69 %</td> <td>46 %</td> <td>37 %</td> <td>20 dB</td> <td>26 dB</td> <td>40 dB</td> </tr> <tr> <td>"</td> <td>"</td> <td>Opal (A/O)</td> <td>2.90 W/m²K</td> <td>0.98 W/m²K</td> <td>0.79 W/m²K</td> <td>73 %</td> <td>30 %</td> <td>55 %</td> <td>63 %</td> <td>42 %</td> <td>33 %</td> <td>20 dB</td> <td>26 dB</td> <td>40 dB</td> </tr> <tr> <td>"</td> <td>"</td> <td>Opal (A/D)</td> <td>2.90 W/m²K</td> <td>0.98 W/m²K</td> <td>0.79 W/m²K</td> <td>51 %</td> <td>21 %</td> <td>38 %</td> <td>50 %</td> <td>33 %</td> <td>27 %</td> <td>20 dB</td> <td>26 dB</td> <td>40 dB</td> </tr> <tr> <td>"</td> <td>triple-walled</td> <td>Clear (A/H/H)</td> <td>1.70 W/m²K</td> <td>0.83 W/m²K</td> <td>0.69 W/m²K</td> <td>71 %</td> <td>29 %</td> <td>53 %</td> <td>63 %</td> <td>42 %</td> <td>33 %</td> <td>22 dB</td> <td>28 dB</td> <td>40 dB</td> </tr> <tr> <td>"</td> <td>"</td> <td>Opal (A/O/O)</td> <td>1.70 W/m²K</td> <td>0.83 W/m²K</td> <td>0.69 W/m²K</td> <td>61 %</td> <td>25 %</td> <td>46 %</td> <td>48 %</td> <td>32 %</td> <td>25 %</td> <td>22 dB</td> <td>28 dB</td> <td>40 dB</td> </tr> <tr> <td>"</td> <td>four-walled</td> <td>Clear (A/H/H/H)</td> <td>1.28 W/m²K</td> <td>0.72 W/m²K</td> <td>0.61 W/m²K</td> <td>64 %</td> <td>26 %</td> <td>48 %</td> <td>52 %</td> <td>34 %</td> <td>28 %</td> <td>23 dB</td> <td>29 dB</td> <td>40 dB</td> </tr> <tr> <td>"</td> <td>"</td> <td>Opal (A/H/O/H)</td> <td>1.28 W/m²K</td> <td>0.72 W/m²K</td> <td>0.61 W/m²K</td> <td>59 %</td> <td>24 %</td> <td>44 %</td> <td>46 %</td> <td>30 %</td> <td>24 %</td> <td>23 dB</td> <td>29 dB</td> <td>40 dB</td> </tr> <tr> <td>"</td> <td>five-walled</td> <td>Clear (A/H/H/H/H)</td> <td>0.99 W/m²K</td> <td>0.63 W/m²K</td> <td>0.55 W/m²K</td> <td>58 %</td> <td>24 %</td> <td>44 %</td> <td>47 %</td> <td>31 %</td> <td>25 %</td> <td>24 dB</td> <td>30 dB</td> <td>40 dB</td> </tr> <tr> <td>"</td> <td>"</td> <td>Opal (A/H/O/H/H)</td> <td>0.99 W/m²K</td> <td>0.63 W/m²K</td> <td>0.55 W/m²K</td> <td>53 %</td> <td>22 %</td> <td>40 %</td> <td>41 %</td> <td>27 %</td> <td>22 %</td> <td>24 dB</td> <td>30 dB</td> <td>40 dB</td> </tr> </tbody> <thead> <tr> <th rowspan="2">PC Heatstop</th> <th rowspan="2"># dome walls</th> <th rowspan="2">Clear - Opal - Heatstop</th> <th colspan="3">Ut-value</th> <th colspan="3">LT-value</th> <th colspan="3">g-value</th> <th colspan="3">Rw-value</th> </tr> <tr> <th>Skylight</th> <th>+EP25</th> <th>iDome</th> <th>Skylight</th> <th>+EP25</th> <th>iDome</th> <th>Skylight</th> <th>+EP25</th> <th>iDome</th> <th>Skylight</th> <th>+EP25</th> <th>iDome</th> </tr> </thead> <tbody> <tr> <td>"</td> <td>single-walled</td> <td>Heatstop Opal (T)</td> <td>5.17 W/m²K</td> <td>1.19 W/m²K</td> <td>0.93 W/m²K</td> <td>49 %</td> <td>20 %</td> <td>37 %</td> <td>59 %</td> <td>39 %</td> <td>31 %</td> <td>-</td> <td>24 dB</td> <td>40 dB</td> </tr> <tr> <td>"</td> <td>double-walled</td> <td>Clear (T/H)</td> <td>2.90 W/m²K</td> <td>0.98 W/m²K</td> <td>0.79 W/m²K</td> <td>44 %</td> <td>18 %</td> <td>33 %</td> <td>51 %</td> <td>34 %</td> <td>27 %</td> <td>20 dB</td> <td>26 dB</td> <td>40 dB</td> </tr> <tr> <td>"</td> <td>"</td> <td>Opal (T/O)</td> <td>2.90 W/m²K</td> <td>0.98 W/m²K</td> <td>0.79 W/m²K</td> <td>41 %</td> <td>17 %</td> <td>31 %</td> <td>45 %</td> <td>30 %</td> <td>24 %</td> <td>20 dB</td> <td>26 dB</td> <td>40 dB</td> </tr> <tr> <td>"</td> <td>triple-walled</td> <td>Clear (T/H/H)</td> <td>1.70 W/m²K</td> <td>0.83 W/m²K</td> <td>0.69 W/m²K</td> <td>40 %</td> <td>16 %</td> <td>30 %</td> <td>44 %</td> <td>29 %</td> <td>23 %</td> <td>22 dB</td> <td>28 dB</td> <td>40 dB</td> </tr> <tr> <td>"</td> <td>"</td> <td>Opal (T/H/O)</td> <td>1.70 W/m²K</td> <td>0.83 W/m²K</td> <td>0.69 W/m²K</td> <td>37 %</td> <td>15 %</td> <td>28 %</td> <td>39 %</td> <td>26 %</td> <td>21 %</td> <td>22 dB</td> <td>28 dB</td> <td>40 dB</td> </tr> <tr> <td>"</td> <td>four-walled</td> <td>Clear (T/H/H/H)</td> <td>1.28 W/m²K</td> <td>0.72 W/m²K</td> <td>0.61 W/m²K</td> <td>35 %</td> <td>14 %</td> <td>26 %</td> <td>37 %</td> <td>24 %</td> <td>20 %</td> <td>23 dB</td> <td>29 dB</td> <td>40 dB</td> </tr> <tr> <td>"</td> <td>"</td> <td>Opal (T/H/O/H)</td> <td>1.28 W/m²K</td> <td>0.72 W/m²K</td> <td>0.61 W/m²K</td> <td>32 %</td> <td>13 %</td> <td>24 %</td> <td>32 %</td> <td>21 %</td> <td>17 %</td> <td>23 dB</td> <td>29 dB</td> <td>40 dB</td> </tr> </tbody> <thead> <tr> <th rowspan="2">EP10</th> <th rowspan="2"># dome walls</th> <th rowspan="2">Clear - Opal - Heatstop</th> <th colspan="3">Ut-value</th> <th colspan="3">LT-value</th> <th colspan="3">g-value</th> <th colspan="3">Rw-value</th> </tr> <tr> <th>Skylight</th> <th>+EP25</th> <th>iDome</th> <th>Skylight</th> <th>+EP25</th> <th>iDome</th> <th>Skylight</th> <th>+EP25</th> <th>iDome</th> <th>Skylight</th> <th>+EP25</th> <th>iDome</th> </tr> </thead> <tbody> <tr> <td>EP 10 koepel PMMA</td> <td>6-wandig</td> <td>Opal (H/E/O)</td> <td>1.30 W/m²K</td> <td>0.71 W/m²K</td> <td>0.60 W/m²K</td> <td>51 %</td> <td>21 %</td> <td>38 %</td> <td>43 %</td> <td>28 %</td> <td>23 %</td> <td>21 dB</td> <td>27 dB</td> <td>40 dB</td> </tr> <tr> <td>EP 10 koepel PC</td> <td>6-wandig</td> <td>Opal (A/E/O)</td> <td>1.30 W/m²K</td> <td>0.71 W/m²K</td> <td>0.60 W/m²K</td> <td>50 %</td> <td>21 %</td> <td>38 %</td> <td>41 %</td> <td>27 %</td> <td>22 %</td> <td>21 dB</td> <td>27 dB</td> <td>40 dB</td> </tr> </tbody> </table> | skylux-round-skylight-with-diameter-o-140-cm | 9754051969357 | 50200978227533
Skylights | Round skylight | Skylux | Skylux round skylight with diameter ⌀ 140 cm | Five-walled (0.99 W/m²K) / Acrylic (10 times more impact-resistant than glass) / Opal, non-transparent (frosted glass) (OHHHH) | 66151 | 5412970661511 | 2394.6 | Yes | 35-45 | 25.87 | Number of walls | Five-walled (0.99 W/m²K) | Material | Acrylic (10 times more impact-resistant than glass) | Choose clear, opal or heatstop | Opal, non-transparent (frosted glass) (OHHHH) |  |  |  | 140cm |  |  | Round | [9 empty] | D |  |  | For heated areas, we recommend at least a 3-walled skylight for optimal insulation. | Acrylic PMMA # dome walls Clear - Opal - Heatstop Ut-value LT-value g-value Rw-value Skylight +EP25 iDome Skylight +EP25 iDome Skylight +EP25 iDome Skylight +EP25 iDome " single-walled Clear (H) 5.17 W/m²K 1.19 W/m²K 0.93 W/m²K 90 % 37 % 68 % 87 % 57 % 46 % - 24 dB 40 dB " " Opal (O) 5.17 W/m²K 1.19 W/m²K 0.93 W/m²K 83 % 34 % 62 % 76 % 50 % 40 % - 24 dB 40 dB " double-walled Clear (H/H) 2.90 W/m²K 0.98 W/m²K 0.79 W/m²K 81 % 33 % 61 % 75 % 50 % 40 % 20 dB 26 dB 40 dB " " Opal (O/O) 2.90 W/m²K 0.98 W/m²K 0.79 W/m²K 69 % 28 % 52 % 58 % 38 % 31 % 20 dB 26 dB 40 dB " triple-walled Clear (H/H/H) 1.70 W/m²K 0.83 W/m²K 0.69 W/m²K 73 % 30 % 55 % 65 % 43 % 34 % 22 dB 28 dB 40 dB " " Opal (O/H/O) 1.70 W/m²K 0.83 W/m²K 0.69 W/m²K 62 % 25 % 47 % 51 % 34 % 27 % 22 dB 28 dB 40 dB " four-walled Clear (H/H/H/H) 1.28 W/m²K 0.72 W/m²K 0.61 W/m²K 64 % 26 % 48 % 54 % 36 % 29 % 23 dB 29 dB 40 dB " " Opal (H/H/O/H) 1.28 W/m²K 0.72 W/m²K 0.61 W/m²K 59 % 24 % 44 % 48 % 32 % 25 % 23 dB 29 dB 40 dB " five-walled Clear (H/H/H/H/H) 0.99 W/m²K 0.63 W/m²K 0.55 W/m²K 58 % 24 % 44 % 47 % 31 % 25 % 24 dB 30 dB 40 dB " " Opal (O/H/H/H/H) 0.99 W/m²K 0.63 W/m²K 0.55 W/m²K 53 % 22 % 40 % 41 % 27 % 22 % 24 dB 30 dB 40 dB Polycarbonate PC # dome walls Clear - Opal - Heatstop Ut-value LT-value g-value Rw-value Skylight +EP25 iDome Skylight +EP25 iDome Skylight +EP25 iDome Skylight +EP25 iDome " single-walled Clear (A) 5.17 W/m²K 1.19 W/m²K 0.93 W/m²K 88 % 36 % 66 % 83 % 55 % 44 % - 24 dB 40 dB " " Opal (D) 5.17 W/m²K 1.19 W/m²K 0.93 W/m²K 58 % 24 % 44 % 60 % 40 % 32 % - 24 dB 40 dB " double-walled Clear (A/H) 2.90 W/m²K 0.98 W/m²K 0.79 W/m²K 79 % 32 % 59 % 72 % 48 % 38 % 20 dB 26 dB 40 dB " " Clear (A/A) 2.90 W/m²K 0.98 W/m²K 0.79 W/m²K 77 % 32 % 58 % 69 % 46 % 37 % 20 dB 26 dB 40 dB " " Opal (A/O) 2.90 W/m²K 0.98 W/m²K 0.79 W/m²K 73 % 30 % 55 % 63 % 42 % 33 % 20 dB 26 dB 40 dB " " Opal (A/D) 2.90 W/m²K 0.98 W/m²K 0.79 W/m²K 51 % 21 % 38 % 50 % 33 % 27 % 20 dB 26 dB 40 dB " triple-walled Clear (A/H/H) 1.70 W/m²K 0.83 W/m²K 0.69 W/m²K 71 % 29 % 53 % 63 % 42 % 33 % 22 dB 28 dB 40 dB " " Opal (A/O/O) 1.70 W/m²K 0.83 W/m²K 0.69 W/m²K 61 % 25 % 46 % 48 % 32 % 25 % 22 dB 28 dB 40 dB " four-walled Clear (A/H/H/H) 1.28 W/m²K 0.72 W/m²K 0.61 W/m²K 64 % 26 % 48 % 52 % 34 % 28 % 23 dB 29 dB 40 dB " " Opal (A/H/O/H) 1.28 W/m²K 0.72 W/m²K 0.61 W/m²K 59 % 24 % 44 % 46 % 30 % 24 % 23 dB 29 dB 40 dB " five-walled Clear (A/H/H/H/H) 0.99 W/m²K 0.63 W/m²K 0.55 W/m²K 58 % 24 % 44 % 47 % 31 % 25 % 24 dB 30 dB 40 dB " " Opal (A/H/O/H/H) 0.99 W/m²K 0.63 W/m²K 0.55 W/m²K 53 % 22 % 40 % 41 % 27 % 22 % 24 dB 30 dB 40 dB PC Heatstop # dome walls Clear - Opal - Heatstop Ut-value LT-value g-value Rw-value Skylight +EP25 iDome Skylight +EP25 iDome Skylight +EP25 iDome Skylight +EP25 iDome " single-walled Heatstop Opal (T) 5.17 W/m²K 1.19 W/m²K 0.93 W/m²K 49 % 20 % 37 % 59 % 39 % 31 % - 24 dB 40 dB " double-walled Clear (T/H) 2.90 W/m²K 0.98 W/m²K 0.79 W/m²K 44 % 18 % 33 % 51 % 34 % 27 % 20 dB 26 dB 40 dB " " Opal (T/O) 2.90 W/m²K 0.98 W/m²K 0.79 W/m²K 41 % 17 % 31 % 45 % 30 % 24 % 20 dB 26 dB 40 dB " triple-walled Clear (T/H/H) 1.70 W/m²K 0.83 W/m²K 0.69 W/m²K 40 % 16 % 30 % 44 % 29 % 23 % 22 dB 28 dB 40 dB " " Opal (T/H/O) 1.70 W/m²K 0.83 W/m²K 0.69 W/m²K 37 % 15 % 28 % 39 % 26 % 21 % 22 dB 28 dB 40 dB " four-walled Clear (T/H/H/H) 1.28 W/m²K 0.72 W/m²K 0.61 W/m²K 35 % 14 % 26 % 37 % 24 % 20 % 23 dB 29 dB 40 dB " " Opal (T/H/O/H) 1.28 W/m²K 0.72 W/m²K 0.61 W/m²K 32 % 13 % 24 % 32 % 21 % 17 % 23 dB 29 dB 40 dB EP10 # dome walls Clear - Opal - Heatstop Ut-value LT-value g-value Rw-value Skylight +EP25 iDome Skylight +EP25 iDome Skylight +EP25 iDome Skylight +EP25 iDome EP 10 koepel PMMA 6-wandig Opal (H/E/O) 1.30 W/m²K 0.71 W/m²K 0.60 W/m²K 51 % 21 % 38 % 43 % 28 % 23 % 21 dB 27 dB 40 dB EP 10 koepel PC 6-wandig Opal (A/E/O) 1.30 W/m²K 0.71 W/m²K 0.60 W/m²K 50 % 21 % 38 % 41 % 27 % 22 % 21 dB 27 dB 40 dB | https://skylux.eu/en/products/skylux-round-skylight-with-diameter-o-140-cm?variant=50200978260301 | https://skylux.eu/cdn/shop/files/Skylux-acrylaat-lichtkoepel-5-wandig-opaal-rond-1400-mm-lichtkoepel_c8e47d7e-f7cf-4e2d-92c9-747babfcf85b.png?v=1726572725&width=1600 | https://skylux.eu/cdn/shop/files/Skylux-ronde-lichtkoepel-met-diameter-140-cm-Ronde-lichtkoepel.png?v=1726646599&width=1600 | https://skylux.eu/cdn/shop/files/Skylux-polycarbonaat-lichtkoepel-3-wandig-heatstoprond-1400-mm-lichtkoepel_c7902d7a-c1f4-45d0-936c-28c3b84529b5.png?v=1726572725&width=1600 | https://skylux.eu/cdn/shop/files/Skylux-polycarbonaat-lichtkoepel-enkelwandig-heatstop-rond-1400-mm-lichtkoepel_d15351c2-c6d8-4428-84c3-6eca0c30d687.png?v=1726572725&width=1600 | https://skylux.eu/cdn/shop/files/Skylux-polycarbonaat-lichtkoepel-dubbelwandig-opaal-rond-1400-mm-lichtkoepel_fa69c30d-edbf-46e9-ba99-b83185a7913f.png?v=1726572725&width=1600 |  |  | <meta charset="UTF-8"> <style> table { width: 100%; border-collapse: collapse; } td:nth-child(4) { font-weight: bold; } td:nth-child(7) { font-weight: bold; } td:nth-child(10) { font-weight: bold; } td:nth-child(13) { font-weight: bold; } th { background-color: #0082C8; color: white; padding: 10px; } tr:nth-child(even) { background-color: #E1F3FF; } tr:nth-child(odd) { background-color: white; } td, th { border: 1px solid #ddd; padding: 8px; } .highlight { color: #0082C8; } </style> <table> <thead> <tr> <th rowspan="2">Acrylic PMMA</th> <th rowspan="2"># dome walls</th> <th rowspan="2">Clear - Opal - Heatstop</th> <th colspan="3">Ut-value</th> <th colspan="3">LT-value</th> <th colspan="3">g-value</th> <th colspan="3">Rw-value</th> </tr> <tr> <th>Skylight</th> <th>+EP25</th> <th>iDome</th> <th>Skylight</th> <th>+EP25</th> <th>iDome</th> <th>Skylight</th> <th>+EP25</th> <th>iDome</th> <th>Skylight</th> <th>+EP25</th> <th>iDome</th> </tr> </thead> <tbody> <!-- Adjust the following rows as per your values --> <tr> <td>"</td> <td>single-walled</td> <td>Clear (H)</td> <td>5.17 W/m²K</td> <td>1.19 W/m²K</td> <td>0.93 W/m²K</td> <td>90 %</td> <td>37 %</td> <td>68 %</td> <td>87 %</td> <td>57 %</td> <td>46 %</td> <td>-</td> <td>24 dB</td> <td>40 dB</td> </tr> <tr> <td>"</td> <td>"</td> <td>Opal (O)</td> <td>5.17 W/m²K</td> <td>1.19 W/m²K</td> <td>0.93 W/m²K</td> <td>83 %</td> <td>34 %</td> <td>62 %</td> <td>76 %</td> <td>50 %</td> <td>40 %</td> <td>-</td> <td>24 dB</td> <td>40 dB</td> </tr> <tr> <td>"</td> <td>double-walled</td> <td>Clear (H/H)</td> <td>2.90 W/m²K</td> <td>0.98 W/m²K</td> <td>0.79 W/m²K</td> <td>81 %</td> <td>33 %</td> <td>61 %</td> <td>75 %</td> <td>50 %</td> <td>40 %</td> <td>20 dB</td> <td>26 dB</td> <td>40 dB</td> </tr> <tr> <td>"</td> <td>"</td> <td>Opal (O/O)</td> <td>2.90 W/m²K</td> <td>0.98 W/m²K</td> <td>0.79 W/m²K</td> <td>69 %</td> <td>28 %</td> <td>52 %</td> <td>58 %</td> <td>38 %</td> <td>31 %</td> <td>20 dB</td> <td>26 dB</td> <td>40 dB</td> </tr> <tr> <td>"</td> <td>triple-walled</td> <td>Clear (H/H/H)</td> <td>1.70 W/m²K</td> <td>0.83 W/m²K</td> <td>0.69 W/m²K</td> <td>73 %</td> <td>30 %</td> <td>55 %</td> <td>65 %</td> <td>43 %</td> <td>34 %</td> <td>22 dB</td> <td>28 dB</td> <td>40 dB</td> </tr> <tr> <td>"</td> <td>"</td> <td>Opal (O/H/O)</td> <td>1.70 W/m²K</td> <td>0.83 W/m²K</td> <td>0.69 W/m²K</td> <td>62 %</td> <td>25 %</td> <td>47 %</td> <td>51 %</td> <td>34 %</td> <td>27 %</td> <td>22 dB</td> <td>28 dB</td> <td>40 dB</td> </tr> <tr> <td>"</td> <td>four-walled</td> <td>Clear (H/H/H/H)</td> <td>1.28 W/m²K</td> <td>0.72 W/m²K</td> <td>0.61 W/m²K</td> <td>64 %</td> <td>26 %</td> <td>48 %</td> <td>54 %</td> <td>36 %</td> <td>29 %</td> <td>23 dB</td> <td>29 dB</td> <td>40 dB</td> </tr> <tr> <td>"</td> <td>"</td> <td>Opal (H/H/O/H)</td> <td>1.28 W/m²K</td> <td>0.72 W/m²K</td> <td>0.61 W/m²K</td> <td>59 %</td> <td>24 %</td> <td>44 %</td> <td>48 %</td> <td>32 %</td> <td>25 %</td> <td>23 dB</td> <td>29 dB</td> <td>40 dB</td> </tr> <tr> <td>"</td> <td>five-walled</td> <td>Clear (H/H/H/H/H)</td> <td>0.99 W/m²K</td> <td>0.63 W/m²K</td> <td>0.55 W/m²K</td> <td>58 %</td> <td>24 %</td> <td>44 %</td> <td>47 %</td> <td>31 %</td> <td>25 %</td> <td>24 dB</td> <td>30 dB</td> <td>40 dB</td> </tr> <tr> <td>"</td> <td>"</td> <td>Opal (O/H/H/H/H)</td> <td>0.99 W/m²K</td> <td>0.63 W/m²K</td> <td>0.55 W/m²K</td> <td>53 %</td> <td>22 %</td> <td>40 %</td> <td>41 %</td> <td>27 %</td> <td>22 %</td> <td>24 dB</td> <td>30 dB</td> <td>40 dB</td> </tr> </tbody> <thead> <tr> <th rowspan="2">Polycarbonate PC</th> <th rowspan="2"># dome walls</th> <th rowspan="2">Clear - Opal - Heatstop</th> <th colspan="3">Ut-value</th> <th colspan="3">LT-value</th> <th colspan="3">g-value</th> <th colspan="3">Rw-value</th> </tr> <tr> <th>Skylight</th> <th>+EP25</th> <th>iDome</th> <th>Skylight</th> <th>+EP25</th> <th>iDome</th> <th>Skylight</th> <th>+EP25</th> <th>iDome</th> <th>Skylight</th> <th>+EP25</th> <th>iDome</th> </tr> </thead> <tbody> <tr> <td>"</td> <td>single-walled</td> <td>Clear (A)</td> <td>5.17 W/m²K</td> <td>1.19 W/m²K</td> <td>0.93 W/m²K</td> <td>88 %</td> <td>36 %</td> <td>66 %</td> <td>83 %</td> <td>55 %</td> <td>44 %</td> <td>-</td> <td>24 dB</td> <td>40 dB</td> </tr> <tr> <td>"</td> <td>"</td> <td>Opal (D)</td> <td>5.17 W/m²K</td> <td>1.19 W/m²K</td> <td>0.93 W/m²K</td> <td>58 %</td> <td>24 %</td> <td>44 %</td> <td>60 %</td> <td>40 %</td> <td>32 %</td> <td>-</td> <td>24 dB</td> <td>40 dB</td> </tr> <tr> <td>"</td> <td>double-walled</td> <td>Clear (A/H)</td> <td>2.90 W/m²K</td> <td>0.98 W/m²K</td> <td>0.79 W/m²K</td> <td>79 %</td> <td>32 %</td> <td>59 %</td> <td>72 %</td> <td>48 %</td> <td>38 %</td> <td>20 dB</td> <td>26 dB</td> <td>40 dB</td> </tr> <tr> <td>"</td> <td>"</td> <td>Clear (A/A)</td> <td>2.90 W/m²K</td> <td>0.98 W/m²K</td> <td>0.79 W/m²K</td> <td>77 %</td> <td>32 %</td> <td>58 %</td> <td>69 %</td> <td>46 %</td> <td>37 %</td> <td>20 dB</td> <td>26 dB</td> <td>40 dB</td> </tr> <tr> <td>"</td> <td>"</td> <td>Opal (A/O)</td> <td>2.90 W/m²K</td> <td>0.98 W/m²K</td> <td>0.79 W/m²K</td> <td>73 %</td> <td>30 %</td> <td>55 %</td> <td>63 %</td> <td>42 %</td> <td>33 %</td> <td>20 dB</td> <td>26 dB</td> <td>40 dB</td> </tr> <tr> <td>"</td> <td>"</td> <td>Opal (A/D)</td> <td>2.90 W/m²K</td> <td>0.98 W/m²K</td> <td>0.79 W/m²K</td> <td>51 %</td> <td>21 %</td> <td>38 %</td> <td>50 %</td> <td>33 %</td> <td>27 %</td> <td>20 dB</td> <td>26 dB</td> <td>40 dB</td> </tr> <tr> <td>"</td> <td>triple-walled</td> <td>Clear (A/H/H)</td> <td>1.70 W/m²K</td> <td>0.83 W/m²K</td> <td>0.69 W/m²K</td> <td>71 %</td> <td>29 %</td> <td>53 %</td> <td>63 %</td> <td>42 %</td> <td>33 %</td> <td>22 dB</td> <td>28 dB</td> <td>40 dB</td> </tr> <tr> <td>"</td> <td>"</td> <td>Opal (A/O/O)</td> <td>1.70 W/m²K</td> <td>0.83 W/m²K</td> <td>0.69 W/m²K</td> <td>61 %</td> <td>25 %</td> <td>46 %</td> <td>48 %</td> <td>32 %</td> <td>25 %</td> <td>22 dB</td> <td>28 dB</td> <td>40 dB</td> </tr> <tr> <td>"</td> <td>four-walled</td> <td>Clear (A/H/H/H)</td> <td>1.28 W/m²K</td> <td>0.72 W/m²K</td> <td>0.61 W/m²K</td> <td>64 %</td> <td>26 %</td> <td>48 %</td> <td>52 %</td> <td>34 %</td> <td>28 %</td> <td>23 dB</td> <td>29 dB</td> <td>40 dB</td> </tr> <tr> <td>"</td> <td>"</td> <td>Opal (A/H/O/H)</td> <td>1.28 W/m²K</td> <td>0.72 W/m²K</td> <td>0.61 W/m²K</td> <td>59 %</td> <td>24 %</td> <td>44 %</td> <td>46 %</td> <td>30 %</td> <td>24 %</td> <td>23 dB</td> <td>29 dB</td> <td>40 dB</td> </tr> <tr> <td>"</td> <td>five-walled</td> <td>Clear (A/H/H/H/H)</td> <td>0.99 W/m²K</td> <td>0.63 W/m²K</td> <td>0.55 W/m²K</td> <td>58 %</td> <td>24 %</td> <td>44 %</td> <td>47 %</td> <td>31 %</td> <td>25 %</td> <td>24 dB</td> <td>30 dB</td> <td>40 dB</td> </tr> <tr> <td>"</td> <td>"</td> <td>Opal (A/H/O/H/H)</td> <td>0.99 W/m²K</td> <td>0.63 W/m²K</td> <td>0.55 W/m²K</td> <td>53 %</td> <td>22 %</td> <td>40 %</td> <td>41 %</td> <td>27 %</td> <td>22 %</td> <td>24 dB</td> <td>30 dB</td> <td>40 dB</td> </tr> </tbody> <thead> <tr> <th rowspan="2">PC Heatstop</th> <th rowspan="2"># dome walls</th> <th rowspan="2">Clear - Opal - Heatstop</th> <th colspan="3">Ut-value</th> <th colspan="3">LT-value</th> <th colspan="3">g-value</th> <th colspan="3">Rw-value</th> </tr> <tr> <th>Skylight</th> <th>+EP25</th> <th>iDome</th> <th>Skylight</th> <th>+EP25</th> <th>iDome</th> <th>Skylight</th> <th>+EP25</th> <th>iDome</th> <th>Skylight</th> <th>+EP25</th> <th>iDome</th> </tr> </thead> <tbody> <tr> <td>"</td> <td>single-walled</td> <td>Heatstop Opal (T)</td> <td>5.17 W/m²K</td> <td>1.19 W/m²K</td> <td>0.93 W/m²K</td> <td>49 %</td> <td>20 %</td> <td>37 %</td> <td>59 %</td> <td>39 %</td> <td>31 %</td> <td>-</td> <td>24 dB</td> <td>40 dB</td> </tr> <tr> <td>"</td> <td>double-walled</td> <td>Clear (T/H)</td> <td>2.90 W/m²K</td> <td>0.98 W/m²K</td> <td>0.79 W/m²K</td> <td>44 %</td> <td>18 %</td> <td>33 %</td> <td>51 %</td> <td>34 %</td> <td>27 %</td> <td>20 dB</td> <td>26 dB</td> <td>40 dB</td> </tr> <tr> <td>"</td> <td>"</td> <td>Opal (T/O)</td> <td>2.90 W/m²K</td> <td>0.98 W/m²K</td> <td>0.79 W/m²K</td> <td>41 %</td> <td>17 %</td> <td>31 %</td> <td>45 %</td> <td>30 %</td> <td>24 %</td> <td>20 dB</td> <td>26 dB</td> <td>40 dB</td> </tr> <tr> <td>"</td> <td>triple-walled</td> <td>Clear (T/H/H)</td> <td>1.70 W/m²K</td> <td>0.83 W/m²K</td> <td>0.69 W/m²K</td> <td>40 %</td> <td>16 %</td> <td>30 %</td> <td>44 %</td> <td>29 %</td> <td>23 %</td> <td>22 dB</td> <td>28 dB</td> <td>40 dB</td> </tr> <tr> <td>"</td> <td>"</td> <td>Opal (T/H/O)</td> <td>1.70 W/m²K</td> <td>0.83 W/m²K</td> <td>0.69 W/m²K</td> <td>37 %</td> <td>15 %</td> <td>28 %</td> <td>39 %</td> <td>26 %</td> <td>21 %</td> <td>22 dB</td> <td>28 dB</td> <td>40 dB</td> </tr> <tr> <td>"</td> <td>four-walled</td> <td>Clear (T/H/H/H)</td> <td>1.28 W/m²K</td> <td>0.72 W/m²K</td> <td>0.61 W/m²K</td> <td>35 %</td> <td>14 %</td> <td>26 %</td> <td>37 %</td> <td>24 %</td> <td>20 %</td> <td>23 dB</td> <td>29 dB</td> <td>40 dB</td> </tr> <tr> <td>"</td> <td>"</td> <td>Opal (T/H/O/H)</td> <td>1.28 W/m²K</td> <td>0.72 W/m²K</td> <td>0.61 W/m²K</td> <td>32 %</td> <td>13 %</td> <td>24 %</td> <td>32 %</td> <td>21 %</td> <td>17 %</td> <td>23 dB</td> <td>29 dB</td> <td>40 dB</td> </tr> </tbody> <thead> <tr> <th rowspan="2">EP10</th> <th rowspan="2"># dome walls</th> <th rowspan="2">Clear - Opal - Heatstop</th> <th colspan="3">Ut-value</th> <th colspan="3">LT-value</th> <th colspan="3">g-value</th> <th colspan="3">Rw-value</th> </tr> <tr> <th>Skylight</th> <th>+EP25</th> <th>iDome</th> <th>Skylight</th> <th>+EP25</th> <th>iDome</th> <th>Skylight</th> <th>+EP25</th> <th>iDome</th> <th>Skylight</th> <th>+EP25</th> <th>iDome</th> </tr> </thead> <tbody> <tr> <td>EP 10 koepel PMMA</td> <td>6-wandig</td> <td>Opal (H/E/O)</td> <td>1.30 W/m²K</td> <td>0.71 W/m²K</td> <td>0.60 W/m²K</td> <td>51 %</td> <td>21 %</td> <td>38 %</td> <td>43 %</td> <td>28 %</td> <td>23 %</td> <td>21 dB</td> <td>27 dB</td> <td>40 dB</td> </tr> <tr> <td>EP 10 koepel PC</td> <td>6-wandig</td> <td>Opal (A/E/O)</td> <td>1.30 W/m²K</td> <td>0.71 W/m²K</td> <td>0.60 W/m²K</td> <td>50 %</td> <td>21 %</td> <td>38 %</td> <td>41 %</td> <td>27 %</td> <td>22 %</td> <td>21 dB</td> <td>27 dB</td> <td>40 dB</td> </tr> </tbody> </table> | skylux-round-skylight-with-diameter-o-140-cm | 9754051969357 | 50200978260301
Skylights | Round skylight | Skylux | Skylux round skylight with diameter Ø 40 cm | Single-walled (least insulating - 5.17 W/m²K) / Acrylic (10 times more impact-resistant than glass) / Clear * visibility just like glass (H) | 1941 | 5412970019411 | 148.85 | Yes | 35-45 | 1.5 | Number of walls | Single-walled (least insulating - 5.17 W/m²K) | Material | Acrylic (10 times more impact-resistant than glass) | Choose clear, opal or heatstop | Clear * visibility just like glass (H) |  |  |  | 40cm |  |  | Round | [9 empty] | D |  |  | For heated areas, we recommend at least a 3-walled skylight for optimal insulation. | Acrylic PMMA # dome walls Clear - Opal - Heatstop Ut-value LT-value g-value Rw-value Skylight +EP25 iDome Skylight +EP25 iDome Skylight +EP25 iDome Skylight +EP25 iDome " single-walled Clear (H) 5.17 W/m²K 1.19 W/m²K 0.93 W/m²K 90 % 37 % 68 % 87 % 57 % 46 % - 24 dB 40 dB " " Opal (O) 5.17 W/m²K 1.19 W/m²K 0.93 W/m²K 83 % 34 % 62 % 76 % 50 % 40 % - 24 dB 40 dB " double-walled Clear (H/H) 2.90 W/m²K 0.98 W/m²K 0.79 W/m²K 81 % 33 % 61 % 75 % 50 % 40 % 20 dB 26 dB 40 dB " " Opal (O/O) 2.90 W/m²K 0.98 W/m²K 0.79 W/m²K 69 % 28 % 52 % 58 % 38 % 31 % 20 dB 26 dB 40 dB " triple-walled Clear (H/H/H) 1.70 W/m²K 0.83 W/m²K 0.69 W/m²K 73 % 30 % 55 % 65 % 43 % 34 % 22 dB 28 dB 40 dB " " Opal (O/H/O) 1.70 W/m²K 0.83 W/m²K 0.69 W/m²K 62 % 25 % 47 % 51 % 34 % 27 % 22 dB 28 dB 40 dB " four-walled Clear (H/H/H/H) 1.28 W/m²K 0.72 W/m²K 0.61 W/m²K 64 % 26 % 48 % 54 % 36 % 29 % 23 dB 29 dB 40 dB " " Opal (H/H/O/H) 1.28 W/m²K 0.72 W/m²K 0.61 W/m²K 59 % 24 % 44 % 48 % 32 % 25 % 23 dB 29 dB 40 dB " five-walled Clear (H/H/H/H/H) 0.99 W/m²K 0.63 W/m²K 0.55 W/m²K 58 % 24 % 44 % 47 % 31 % 25 % 24 dB 30 dB 40 dB " " Opal (O/H/H/H/H) 0.99 W/m²K 0.63 W/m²K 0.55 W/m²K 53 % 22 % 40 % 41 % 27 % 22 % 24 dB 30 dB 40 dB Polycarbonate PC # dome walls Clear - Opal - Heatstop Ut-value LT-value g-value Rw-value Skylight +EP25 iDome Skylight +EP25 iDome Skylight +EP25 iDome Skylight +EP25 iDome " single-walled Clear (A) 5.17 W/m²K 1.19 W/m²K 0.93 W/m²K 88 % 36 % 66 % 83 % 55 % 44 % - 24 dB 40 dB " " Opal (D) 5.17 W/m²K 1.19 W/m²K 0.93 W/m²K 58 % 24 % 44 % 60 % 40 % 32 % - 24 dB 40 dB " double-walled Clear (A/H) 2.90 W/m²K 0.98 W/m²K 0.79 W/m²K 79 % 32 % 59 % 72 % 48 % 38 % 20 dB 26 dB 40 dB " " Clear (A/A) 2.90 W/m²K 0.98 W/m²K 0.79 W/m²K 77 % 32 % 58 % 69 % 46 % 37 % 20 dB 26 dB 40 dB " " Opal (A/O) 2.90 W/m²K 0.98 W/m²K 0.79 W/m²K 73 % 30 % 55 % 63 % 42 % 33 % 20 dB 26 dB 40 dB " " Opal (A/D) 2.90 W/m²K 0.98 W/m²K 0.79 W/m²K 51 % 21 % 38 % 50 % 33 % 27 % 20 dB 26 dB 40 dB " triple-walled Clear (A/H/H) 1.70 W/m²K 0.83 W/m²K 0.69 W/m²K 71 % 29 % 53 % 63 % 42 % 33 % 22 dB 28 dB 40 dB " " Opal (A/O/O) 1.70 W/m²K 0.83 W/m²K 0.69 W/m²K 61 % 25 % 46 % 48 % 32 % 25 % 22 dB 28 dB 40 dB " four-walled Clear (A/H/H/H) 1.28 W/m²K 0.72 W/m²K 0.61 W/m²K 64 % 26 % 48 % 52 % 34 % 28 % 23 dB 29 dB 40 dB " " Opal (A/H/O/H) 1.28 W/m²K 0.72 W/m²K 0.61 W/m²K 59 % 24 % 44 % 46 % 30 % 24 % 23 dB 29 dB 40 dB " five-walled Clear (A/H/H/H/H) 0.99 W/m²K 0.63 W/m²K 0.55 W/m²K 58 % 24 % 44 % 47 % 31 % 25 % 24 dB 30 dB 40 dB " " Opal (A/H/O/H/H) 0.99 W/m²K 0.63 W/m²K 0.55 W/m²K 53 % 22 % 40 % 41 % 27 % 22 % 24 dB 30 dB 40 dB PC Heatstop # dome walls Clear - Opal - Heatstop Ut-value LT-value g-value Rw-value Skylight +EP25 iDome Skylight +EP25 iDome Skylight +EP25 iDome Skylight +EP25 iDome " single-walled Heatstop Opal (T) 5.17 W/m²K 1.19 W/m²K 0.93 W/m²K 49 % 20 % 37 % 59 % 39 % 31 % - 24 dB 40 dB " double-walled Clear (T/H) 2.90 W/m²K 0.98 W/m²K 0.79 W/m²K 44 % 18 % 33 % 51 % 34 % 27 % 20 dB 26 dB 40 dB " " Opal (T/O) 2.90 W/m²K 0.98 W/m²K 0.79 W/m²K 41 % 17 % 31 % 45 % 30 % 24 % 20 dB 26 dB 40 dB " triple-walled Clear (T/H/H) 1.70 W/m²K 0.83 W/m²K 0.69 W/m²K 40 % 16 % 30 % 44 % 29 % 23 % 22 dB 28 dB 40 dB " " Opal (T/H/O) 1.70 W/m²K 0.83 W/m²K 0.69 W/m²K 37 % 15 % 28 % 39 % 26 % 21 % 22 dB 28 dB 40 dB " four-walled Clear (T/H/H/H) 1.28 W/m²K 0.72 W/m²K 0.61 W/m²K 35 % 14 % 26 % 37 % 24 % 20 % 23 dB 29 dB 40 dB " " Opal (T/H/O/H) 1.28 W/m²K 0.72 W/m²K 0.61 W/m²K 32 % 13 % 24 % 32 % 21 % 17 % 23 dB 29 dB 40 dB EP10 # dome walls Clear - Opal - Heatstop Ut-value LT-value g-value Rw-value Skylight +EP25 iDome Skylight +EP25 iDome Skylight +EP25 iDome Skylight +EP25 iDome EP 10 koepel PMMA 6-wandig Opal (H/E/O) 1.30 W/m²K 0.71 W/m²K 0.60 W/m²K 51 % 21 % 38 % 43 % 28 % 23 % 21 dB 27 dB 40 dB EP 10 koepel PC 6-wandig Opal (A/E/O) 1.30 W/m²K 0.71 W/m²K 0.60 W/m²K 50 % 21 % 38 % 41 % 27 % 22 % 21 dB 27 dB 40 dB | https://skylux.eu/en/products/skylux-round-skylight-with-diameter-40-cm?variant=50200954175821 | https://skylux.eu/cdn/shop/files/Ronde-bolvormige-acrylaat-lichtkoepel-enkelwandig-pmma-helder-0400-mm-lichtkoepel_6e5228f6-21ea-4b15-a9b2-bfc41c07d634.png?v=1726572333&width=1600 | https://skylux.eu/cdn/shop/files/Skylux-ronde-lichtkoepel-met-diameter-40-cm-Ronde-lichtkoepel.png?v=1726646421&width=1600 | https://skylux.eu/cdn/shop/files/Skylux-polycarbonaat-lichtkoepel-dubbelwandig-helder-rond-0400-mm-lichtkoepel_ee5b7306-ff75-4843-9a8a-2ff1265df14b.png?v=1726572332&width=1600 | https://skylux.eu/cdn/shop/files/Skylux-polycarbonaat-lichtkoepel-dubbelwandig-opaal-rond-0400-mm-lichtkoepel_f7918375-9ce2-4eb9-a3c9-ce30d4ba2af7.png?v=1726572332&width=1600 | https://skylux.eu/cdn/shop/files/Skylux-acrylaat-lichtkoepel-5-wandig-opaal-rond-0400-mm-lichtkoepel_f9aaca10-7ed6-4698-bc44-9b256f323dd5.png?v=1726572332&width=1600 |  |  | <meta charset="UTF-8"> <style> table { width: 100%; border-collapse: collapse; } td:nth-child(4) { font-weight: bold; } td:nth-child(7) { font-weight: bold; } td:nth-child(10) { font-weight: bold; } td:nth-child(13) { font-weight: bold; } th { background-color: #0082C8; color: white; padding: 10px; } tr:nth-child(even) { background-color: #E1F3FF; } tr:nth-child(odd) { background-color: white; } td, th { border: 1px solid #ddd; padding: 8px; } .highlight { color: #0082C8; } </style> <table> <thead> <tr> <th rowspan="2">Acrylic PMMA</th> <th rowspan="2"># dome walls</th> <th rowspan="2">Clear - Opal - Heatstop</th> <th colspan="3">Ut-value</th> <th colspan="3">LT-value</th> <th colspan="3">g-value</th> <th colspan="3">Rw-value</th> </tr> <tr> <th>Skylight</th> <th>+EP25</th> <th>iDome</th> <th>Skylight</th> <th>+EP25</th> <th>iDome</th> <th>Skylight</th> <th>+EP25</th> <th>iDome</th> <th>Skylight</th> <th>+EP25</th> <th>iDome</th> </tr> </thead> <tbody> <!-- Adjust the following rows as per your values --> <tr> <td>"</td> <td>single-walled</td> <td>Clear (H)</td> <td>5.17 W/m²K</td> <td>1.19 W/m²K</td> <td>0.93 W/m²K</td> <td>90 %</td> <td>37 %</td> <td>68 %</td> <td>87 %</td> <td>57 %</td> <td>46 %</td> <td>-</td> <td>24 dB</td> <td>40 dB</td> </tr> <tr> <td>"</td> <td>"</td> <td>Opal (O)</td> <td>5.17 W/m²K</td> <td>1.19 W/m²K</td> <td>0.93 W/m²K</td> <td>83 %</td> <td>34 %</td> <td>62 %</td> <td>76 %</td> <td>50 %</td> <td>40 %</td> <td>-</td> <td>24 dB</td> <td>40 dB</td> </tr> <tr> <td>"</td> <td>double-walled</td> <td>Clear (H/H)</td> <td>2.90 W/m²K</td> <td>0.98 W/m²K</td> <td>0.79 W/m²K</td> <td>81 %</td> <td>33 %</td> <td>61 %</td> <td>75 %</td> <td>50 %</td> <td>40 %</td> <td>20 dB</td> <td>26 dB</td> <td>40 dB</td> </tr> <tr> <td>"</td> <td>"</td> <td>Opal (O/O)</td> <td>2.90 W/m²K</td> <td>0.98 W/m²K</td> <td>0.79 W/m²K</td> <td>69 %</td> <td>28 %</td> <td>52 %</td> <td>58 %</td> <td>38 %</td> <td>31 %</td> <td>20 dB</td> <td>26 dB</td> <td>40 dB</td> </tr> <tr> <td>"</td> <td>triple-walled</td> <td>Clear (H/H/H)</td> <td>1.70 W/m²K</td> <td>0.83 W/m²K</td> <td>0.69 W/m²K</td> <td>73 %</td> <td>30 %</td> <td>55 %</td> <td>65 %</td> <td>43 %</td> <td>34 %</td> <td>22 dB</td> <td>28 dB</td> <td>40 dB</td> </tr> <tr> <td>"</td> <td>"</td> <td>Opal (O/H/O)</td> <td>1.70 W/m²K</td> <td>0.83 W/m²K</td> <td>0.69 W/m²K</td> <td>62 %</td> <td>25 %</td> <td>47 %</td> <td>51 %</td> <td>34 %</td> <td>27 %</td> <td>22 dB</td> <td>28 dB</td> <td>40 dB</td> </tr> <tr> <td>"</td> <td>four-walled</td> <td>Clear (H/H/H/H)</td> <td>1.28 W/m²K</td> <td>0.72 W/m²K</td> <td>0.61 W/m²K</td> <td>64 %</td> <td>26 %</td> <td>48 %</td> <td>54 %</td> <td>36 %</td> <td>29 %</td> <td>23 dB</td> <td>29 dB</td> <td>40 dB</td> </tr> <tr> <td>"</td> <td>"</td> <td>Opal (H/H/O/H)</td> <td>1.28 W/m²K</td> <td>0.72 W/m²K</td> <td>0.61 W/m²K</td> <td>59 %</td> <td>24 %</td> <td>44 %</td> <td>48 %</td> <td>32 %</td> <td>25 %</td> <td>23 dB</td> <td>29 dB</td> <td>40 dB</td> </tr> <tr> <td>"</td> <td>five-walled</td> <td>Clear (H/H/H/H/H)</td> <td>0.99 W/m²K</td> <td>0.63 W/m²K</td> <td>0.55 W/m²K</td> <td>58 %</td> <td>24 %</td> <td>44 %</td> <td>47 %</td> <td>31 %</td> <td>25 %</td> <td>24 dB</td> <td>30 dB</td> <td>40 dB</td> </tr> <tr> <td>"</td> <td>"</td> <td>Opal (O/H/H/H/H)</td> <td>0.99 W/m²K</td> <td>0.63 W/m²K</td> <td>0.55 W/m²K</td> <td>53 %</td> <td>22 %</td> <td>40 %</td> <td>41 %</td> <td>27 %</td> <td>22 %</td> <td>24 dB</td> <td>30 dB</td> <td>40 dB</td> </tr> </tbody> <thead> <tr> <th rowspan="2">Polycarbonate PC</th> <th rowspan="2"># dome walls</th> <th rowspan="2">Clear - Opal - Heatstop</th> <th colspan="3">Ut-value</th> <th colspan="3">LT-value</th> <th colspan="3">g-value</th> <th colspan="3">Rw-value</th> </tr> <tr> <th>Skylight</th> <th>+EP25</th> <th>iDome</th> <th>Skylight</th> <th>+EP25</th> <th>iDome</th> <th>Skylight</th> <th>+EP25</th> <th>iDome</th> <th>Skylight</th> <th>+EP25</th> <th>iDome</th> </tr> </thead> <tbody> <tr> <td>"</td> <td>single-walled</td> <td>Clear (A)</td> <td>5.17 W/m²K</td> <td>1.19 W/m²K</td> <td>0.93 W/m²K</td> <td>88 %</td> <td>36 %</td> <td>66 %</td> <td>83 %</td> <td>55 %</td> <td>44 %</td> <td>-</td> <td>24 dB</td> <td>40 dB</td> </tr> <tr> <td>"</td> <td>"</td> <td>Opal (D)</td> <td>5.17 W/m²K</td> <td>1.19 W/m²K</td> <td>0.93 W/m²K</td> <td>58 %</td> <td>24 %</td> <td>44 %</td> <td>60 %</td> <td>40 %</td> <td>32 %</td> <td>-</td> <td>24 dB</td> <td>40 dB</td> </tr> <tr> <td>"</td> <td>double-walled</td> <td>Clear (A/H)</td> <td>2.90 W/m²K</td> <td>0.98 W/m²K</td> <td>0.79 W/m²K</td> <td>79 %</td> <td>32 %</td> <td>59 %</td> <td>72 %</td> <td>48 %</td> <td>38 %</td> <td>20 dB</td> <td>26 dB</td> <td>40 dB</td> </tr> <tr> <td>"</td> <td>"</td> <td>Clear (A/A)</td> <td>2.90 W/m²K</td> <td>0.98 W/m²K</td> <td>0.79 W/m²K</td> <td>77 %</td> <td>32 %</td> <td>58 %</td> <td>69 %</td> <td>46 %</td> <td>37 %</td> <td>20 dB</td> <td>26 dB</td> <td>40 dB</td> </tr> <tr> <td>"</td> <td>"</td> <td>Opal (A/O)</td> <td>2.90 W/m²K</td> <td>0.98 W/m²K</td> <td>0.79 W/m²K</td> <td>73 %</td> <td>30 %</td> <td>55 %</td> <td>63 %</td> <td>42 %</td> <td>33 %</td> <td>20 dB</td> <td>26 dB</td> <td>40 dB</td> </tr> <tr> <td>"</td> <td>"</td> <td>Opal (A/D)</td> <td>2.90 W/m²K</td> <td>0.98 W/m²K</td> <td>0.79 W/m²K</td> <td>51 %</td> <td>21 %</td> <td>38 %</td> <td>50 %</td> <td>33 %</td> <td>27 %</td> <td>20 dB</td> <td>26 dB</td> <td>40 dB</td> </tr> <tr> <td>"</td> <td>triple-walled</td> <td>Clear (A/H/H)</td> <td>1.70 W/m²K</td> <td>0.83 W/m²K</td> <td>0.69 W/m²K</td> <td>71 %</td> <td>29 %</td> <td>53 %</td> <td>63 %</td> <td>42 %</td> <td>33 %</td> <td>22 dB</td> <td>28 dB</td> <td>40 dB</td> </tr> <tr> <td>"</td> <td>"</td> <td>Opal (A/O/O)</td> <td>1.70 W/m²K</td> <td>0.83 W/m²K</td> <td>0.69 W/m²K</td> <td>61 %</td> <td>25 %</td> <td>46 %</td> <td>48 %</td> <td>32 %</td> <td>25 %</td> <td>22 dB</td> <td>28 dB</td> <td>40 dB</td> </tr> <tr> <td>"</td> <td>four-walled</td> <td>Clear (A/H/H/H)</td> <td>1.28 W/m²K</td> <td>0.72 W/m²K</td> <td>0.61 W/m²K</td> <td>64 %</td> <td>26 %</td> <td>48 %</td> <td>52 %</td> <td>34 %</td> <td>28 %</td> <td>23 dB</td> <td>29 dB</td> <td>40 dB</td> </tr> <tr> <td>"</td> <td>"</td> <td>Opal (A/H/O/H)</td> <td>1.28 W/m²K</td> <td>0.72 W/m²K</td> <td>0.61 W/m²K</td> <td>59 %</td> <td>24 %</td> <td>44 %</td> <td>46 %</td> <td>30 %</td> <td>24 %</td> <td>23 dB</td> <td>29 dB</td> <td>40 dB</td> </tr> <tr> <td>"</td> <td>five-walled</td> <td>Clear (A/H/H/H/H)</td> <td>0.99 W/m²K</td> <td>0.63 W/m²K</td> <td>0.55 W/m²K</td> <td>58 %</td> <td>24 %</td> <td>44 %</td> <td>47 %</td> <td>31 %</td> <td>25 %</td> <td>24 dB</td> <td>30 dB</td> <td>40 dB</td> </tr> <tr> <td>"</td> <td>"</td> <td>Opal (A/H/O/H/H)</td> <td>0.99 W/m²K</td> <td>0.63 W/m²K</td> <td>0.55 W/m²K</td> <td>53 %</td> <td>22 %</td> <td>40 %</td> <td>41 %</td> <td>27 %</td> <td>22 %</td> <td>24 dB</td> <td>30 dB</td> <td>40 dB</td> </tr> </tbody> <thead> <tr> <th rowspan="2">PC Heatstop</th> <th rowspan="2"># dome walls</th> <th rowspan="2">Clear - Opal - Heatstop</th> <th colspan="3">Ut-value</th> <th colspan="3">LT-value</th> <th colspan="3">g-value</th> <th colspan="3">Rw-value</th> </tr> <tr> <th>Skylight</th> <th>+EP25</th> <th>iDome</th> <th>Skylight</th> <th>+EP25</th> <th>iDome</th> <th>Skylight</th> <th>+EP25</th> <th>iDome</th> <th>Skylight</th> <th>+EP25</th> <th>iDome</th> </tr> </thead> <tbody> <tr> <td>"</td> <td>single-walled</td> <td>Heatstop Opal (T)</td> <td>5.17 W/m²K</td> <td>1.19 W/m²K</td> <td>0.93 W/m²K</td> <td>49 %</td> <td>20 %</td> <td>37 %</td> <td>59 %</td> <td>39 %</td> <td>31 %</td> <td>-</td> <td>24 dB</td> <td>40 dB</td> </tr> <tr> <td>"</td> <td>double-walled</td> <td>Clear (T/H)</td> <td>2.90 W/m²K</td> <td>0.98 W/m²K</td> <td>0.79 W/m²K</td> <td>44 %</td> <td>18 %</td> <td>33 %</td> <td>51 %</td> <td>34 %</td> <td>27 %</td> <td>20 dB</td> <td>26 dB</td> <td>40 dB</td> </tr> <tr> <td>"</td> <td>"</td> <td>Opal (T/O)</td> <td>2.90 W/m²K</td> <td>0.98 W/m²K</td> <td>0.79 W/m²K</td> <td>41 %</td> <td>17 %</td> <td>31 %</td> <td>45 %</td> <td>30 %</td> <td>24 %</td> <td>20 dB</td> <td>26 dB</td> <td>40 dB</td> </tr> <tr> <td>"</td> <td>triple-walled</td> <td>Clear (T/H/H)</td> <td>1.70 W/m²K</td> <td>0.83 W/m²K</td> <td>0.69 W/m²K</td> <td>40 %</td> <td>16 %</td> <td>30 %</td> <td>44 %</td> <td>29 %</td> <td>23 %</td> <td>22 dB</td> <td>28 dB</td> <td>40 dB</td> </tr> <tr> <td>"</td> <td>"</td> <td>Opal (T/H/O)</td> <td>1.70 W/m²K</td> <td>0.83 W/m²K</td> <td>0.69 W/m²K</td> <td>37 %</td> <td>15 %</td> <td>28 %</td> <td>39 %</td> <td>26 %</td> <td>21 %</td> <td>22 dB</td> <td>28 dB</td> <td>40 dB</td> </tr> <tr> <td>"</td> <td>four-walled</td> <td>Clear (T/H/H/H)</td> <td>1.28 W/m²K</td> <td>0.72 W/m²K</td> <td>0.61 W/m²K</td> <td>35 %</td> <td>14 %</td> <td>26 %</td> <td>37 %</td> <td>24 %</td> <td>20 %</td> <td>23 dB</td> <td>29 dB</td> <td>40 dB</td> </tr> <tr> <td>"</td> <td>"</td> <td>Opal (T/H/O/H)</td> <td>1.28 W/m²K</td> <td>0.72 W/m²K</td> <td>0.61 W/m²K</td> <td>32 %</td> <td>13 %</td> <td>24 %</td> <td>32 %</td> <td>21 %</td> <td>17 %</td> <td>23 dB</td> <td>29 dB</td> <td>40 dB</td> </tr> </tbody> <thead> <tr> <th rowspan="2">EP10</th> <th rowspan="2"># dome walls</th> <th rowspan="2">Clear - Opal - Heatstop</th> <th colspan="3">Ut-value</th> <th colspan="3">LT-value</th> <th colspan="3">g-value</th> <th colspan="3">Rw-value</th> </tr> <tr> <th>Skylight</th> <th>+EP25</th> <th>iDome</th> <th>Skylight</th> <th>+EP25</th> <th>iDome</th> <th>Skylight</th> <th>+EP25</th> <th>iDome</th> <th>Skylight</th> <th>+EP25</th> <th>iDome</th> </tr> </thead> <tbody> <tr> <td>EP 10 koepel PMMA</td> <td>6-wandig</td> <td>Opal (H/E/O)</td> <td>1.30 W/m²K</td> <td>0.71 W/m²K</td> <td>0.60 W/m²K</td> <td>51 %</td> <td>21 %</td> <td>38 %</td> <td>43 %</td> <td>28 %</td> <td>23 %</td> <td>21 dB</td> <td>27 dB</td> <td>40 dB</td> </tr> <tr> <td>EP 10 koepel PC</td> <td>6-wandig</td> <td>Opal (A/E/O)</td> <td>1.30 W/m²K</td> <td>0.71 W/m²K</td> <td>0.60 W/m²K</td> <td>50 %</td> <td>21 %</td> <td>38 %</td> <td>41 %</td> <td>27 %</td> <td>22 %</td> <td>21 dB</td> <td>27 dB</td> <td>40 dB</td> </tr> </tbody> </table> | skylux-round-skylight-with-diameter-40-cm | 9754040729933 | 50200954175821
Skylights | Round skylight | Skylux | Skylux round skylight with diameter Ø 40 cm | Single-walled (least insulating - 5.17 W/m²K) / Acrylic (10 times more impact-resistant than glass) / Opal * (frosted glass) non-transparent (O) | 2375 | 5412970023753 | 148.85 | Yes | 35-45 | 1 | Number of walls | Single-walled (least insulating - 5.17 W/m²K) | Material | Acrylic (10 times more impact-resistant than glass) | Choose clear, opal or heatstop | Opal * (frosted glass) non-transparent (O) |  |  |  | 40cm |  |  | Round | [9 empty] | D |  |  | For heated areas, we recommend at least a 3-walled skylight for optimal insulation. | Acrylic PMMA # dome walls Clear - Opal - Heatstop Ut-value LT-value g-value Rw-value Skylight +EP25 iDome Skylight +EP25 iDome Skylight +EP25 iDome Skylight +EP25 iDome " single-walled Clear (H) 5.17 W/m²K 1.19 W/m²K 0.93 W/m²K 90 % 37 % 68 % 87 % 57 % 46 % - 24 dB 40 dB " " Opal (O) 5.17 W/m²K 1.19 W/m²K 0.93 W/m²K 83 % 34 % 62 % 76 % 50 % 40 % - 24 dB 40 dB " double-walled Clear (H/H) 2.90 W/m²K 0.98 W/m²K 0.79 W/m²K 81 % 33 % 61 % 75 % 50 % 40 % 20 dB 26 dB 40 dB " " Opal (O/O) 2.90 W/m²K 0.98 W/m²K 0.79 W/m²K 69 % 28 % 52 % 58 % 38 % 31 % 20 dB 26 dB 40 dB " triple-walled Clear (H/H/H) 1.70 W/m²K 0.83 W/m²K 0.69 W/m²K 73 % 30 % 55 % 65 % 43 % 34 % 22 dB 28 dB 40 dB " " Opal (O/H/O) 1.70 W/m²K 0.83 W/m²K 0.69 W/m²K 62 % 25 % 47 % 51 % 34 % 27 % 22 dB 28 dB 40 dB " four-walled Clear (H/H/H/H) 1.28 W/m²K 0.72 W/m²K 0.61 W/m²K 64 % 26 % 48 % 54 % 36 % 29 % 23 dB 29 dB 40 dB " " Opal (H/H/O/H) 1.28 W/m²K 0.72 W/m²K 0.61 W/m²K 59 % 24 % 44 % 48 % 32 % 25 % 23 dB 29 dB 40 dB " five-walled Clear (H/H/H/H/H) 0.99 W/m²K 0.63 W/m²K 0.55 W/m²K 58 % 24 % 44 % 47 % 31 % 25 % 24 dB 30 dB 40 dB " " Opal (O/H/H/H/H) 0.99 W/m²K 0.63 W/m²K 0.55 W/m²K 53 % 22 % 40 % 41 % 27 % 22 % 24 dB 30 dB 40 dB Polycarbonate PC # dome walls Clear - Opal - Heatstop Ut-value LT-value g-value Rw-value Skylight +EP25 iDome Skylight +EP25 iDome Skylight +EP25 iDome Skylight +EP25 iDome " single-walled Clear (A) 5.17 W/m²K 1.19 W/m²K 0.93 W/m²K 88 % 36 % 66 % 83 % 55 % 44 % - 24 dB 40 dB " " Opal (D) 5.17 W/m²K 1.19 W/m²K 0.93 W/m²K 58 % 24 % 44 % 60 % 40 % 32 % - 24 dB 40 dB " double-walled Clear (A/H) 2.90 W/m²K 0.98 W/m²K 0.79 W/m²K 79 % 32 % 59 % 72 % 48 % 38 % 20 dB 26 dB 40 dB " " Clear (A/A) 2.90 W/m²K 0.98 W/m²K 0.79 W/m²K 77 % 32 % 58 % 69 % 46 % 37 % 20 dB 26 dB 40 dB " " Opal (A/O) 2.90 W/m²K 0.98 W/m²K 0.79 W/m²K 73 % 30 % 55 % 63 % 42 % 33 % 20 dB 26 dB 40 dB " " Opal (A/D) 2.90 W/m²K 0.98 W/m²K 0.79 W/m²K 51 % 21 % 38 % 50 % 33 % 27 % 20 dB 26 dB 40 dB " triple-walled Clear (A/H/H) 1.70 W/m²K 0.83 W/m²K 0.69 W/m²K 71 % 29 % 53 % 63 % 42 % 33 % 22 dB 28 dB 40 dB " " Opal (A/O/O) 1.70 W/m²K 0.83 W/m²K 0.69 W/m²K 61 % 25 % 46 % 48 % 32 % 25 % 22 dB 28 dB 40 dB " four-walled Clear (A/H/H/H) 1.28 W/m²K 0.72 W/m²K 0.61 W/m²K 64 % 26 % 48 % 52 % 34 % 28 % 23 dB 29 dB 40 dB " " Opal (A/H/O/H) 1.28 W/m²K 0.72 W/m²K 0.61 W/m²K 59 % 24 % 44 % 46 % 30 % 24 % 23 dB 29 dB 40 dB " five-walled Clear (A/H/H/H/H) 0.99 W/m²K 0.63 W/m²K 0.55 W/m²K 58 % 24 % 44 % 47 % 31 % 25 % 24 dB 30 dB 40 dB " " Opal (A/H/O/H/H) 0.99 W/m²K 0.63 W/m²K 0.55 W/m²K 53 % 22 % 40 % 41 % 27 % 22 % 24 dB 30 dB 40 dB PC Heatstop # dome walls Clear - Opal - Heatstop Ut-value LT-value g-value Rw-value Skylight +EP25 iDome Skylight +EP25 iDome Skylight +EP25 iDome Skylight +EP25 iDome " single-walled Heatstop Opal (T) 5.17 W/m²K 1.19 W/m²K 0.93 W/m²K 49 % 20 % 37 % 59 % 39 % 31 % - 24 dB 40 dB " double-walled Clear (T/H) 2.90 W/m²K 0.98 W/m²K 0.79 W/m²K 44 % 18 % 33 % 51 % 34 % 27 % 20 dB 26 dB 40 dB " " Opal (T/O) 2.90 W/m²K 0.98 W/m²K 0.79 W/m²K 41 % 17 % 31 % 45 % 30 % 24 % 20 dB 26 dB 40 dB " triple-walled Clear (T/H/H) 1.70 W/m²K 0.83 W/m²K 0.69 W/m²K 40 % 16 % 30 % 44 % 29 % 23 % 22 dB 28 dB 40 dB " " Opal (T/H/O) 1.70 W/m²K 0.83 W/m²K 0.69 W/m²K 37 % 15 % 28 % 39 % 26 % 21 % 22 dB 28 dB 40 dB " four-walled Clear (T/H/H/H) 1.28 W/m²K 0.72 W/m²K 0.61 W/m²K 35 % 14 % 26 % 37 % 24 % 20 % 23 dB 29 dB 40 dB " " Opal (T/H/O/H) 1.28 W/m²K 0.72 W/m²K 0.61 W/m²K 32 % 13 % 24 % 32 % 21 % 17 % 23 dB 29 dB 40 dB EP10 # dome walls Clear - Opal - Heatstop Ut-value LT-value g-value Rw-value Skylight +EP25 iDome Skylight +EP25 iDome Skylight +EP25 iDome Skylight +EP25 iDome EP 10 koepel PMMA 6-wandig Opal (H/E/O) 1.30 W/m²K 0.71 W/m²K 0.60 W/m²K 51 % 21 % 38 % 43 % 28 % 23 % 21 dB 27 dB 40 dB EP 10 koepel PC 6-wandig Opal (A/E/O) 1.30 W/m²K 0.71 W/m²K 0.60 W/m²K 50 % 21 % 38 % 41 % 27 % 22 % 21 dB 27 dB 40 dB | https://skylux.eu/en/products/skylux-round-skylight-with-diameter-40-cm?variant=50200953979213 | https://skylux.eu/cdn/shop/files/Ronde-bolvormige-acrylaat-lichtkoepel-enkelwandig-pmma-opaal-0400-mm-lichtkoepel_c986f306-43e0-40a1-b644-30ac8cc296e8.png?v=1726572332&width=1600 | https://skylux.eu/cdn/shop/files/Skylux-ronde-lichtkoepel-met-diameter-40-cm-Ronde-lichtkoepel.png?v=1726646421&width=1600 | https://skylux.eu/cdn/shop/files/Skylux-polycarbonaat-lichtkoepel-dubbelwandig-helder-rond-0400-mm-lichtkoepel_ee5b7306-ff75-4843-9a8a-2ff1265df14b.png?v=1726572332&width=1600 | https://skylux.eu/cdn/shop/files/Skylux-polycarbonaat-lichtkoepel-dubbelwandig-opaal-rond-0400-mm-lichtkoepel_f7918375-9ce2-4eb9-a3c9-ce30d4ba2af7.png?v=1726572332&width=1600 | https://skylux.eu/cdn/shop/files/Skylux-acrylaat-lichtkoepel-5-wandig-opaal-rond-0400-mm-lichtkoepel_f9aaca10-7ed6-4698-bc44-9b256f323dd5.png?v=1726572332&width=1600 |  |  | <meta charset="UTF-8"> <style> table { width: 100%; border-collapse: collapse; } td:nth-child(4) { font-weight: bold; } td:nth-child(7) { font-weight: bold; } td:nth-child(10) { font-weight: bold; } td:nth-child(13) { font-weight: bold; } th { background-color: #0082C8; color: white; padding: 10px; } tr:nth-child(even) { background-color: #E1F3FF; } tr:nth-child(odd) { background-color: white; } td, th { border: 1px solid #ddd; padding: 8px; } .highlight { color: #0082C8; } </style> <table> <thead> <tr> <th rowspan="2">Acrylic PMMA</th> <th rowspan="2"># dome walls</th> <th rowspan="2">Clear - Opal - Heatstop</th> <th colspan="3">Ut-value</th> <th colspan="3">LT-value</th> <th colspan="3">g-value</th> <th colspan="3">Rw-value</th> </tr> <tr> <th>Skylight</th> <th>+EP25</th> <th>iDome</th> <th>Skylight</th> <th>+EP25</th> <th>iDome</th> <th>Skylight</th> <th>+EP25</th> <th>iDome</th> <th>Skylight</th> <th>+EP25</th> <th>iDome</th> </tr> </thead> <tbody> <!-- Adjust the following rows as per your values --> <tr> <td>"</td> <td>single-walled</td> <td>Clear (H)</td> <td>5.17 W/m²K</td> <td>1.19 W/m²K</td> <td>0.93 W/m²K</td> <td>90 %</td> <td>37 %</td> <td>68 %</td> <td>87 %</td> <td>57 %</td> <td>46 %</td> <td>-</td> <td>24 dB</td> <td>40 dB</td> </tr> <tr> <td>"</td> <td>"</td> <td>Opal (O)</td> <td>5.17 W/m²K</td> <td>1.19 W/m²K</td> <td>0.93 W/m²K</td> <td>83 %</td> <td>34 %</td> <td>62 %</td> <td>76 %</td> <td>50 %</td> <td>40 %</td> <td>-</td> <td>24 dB</td> <td>40 dB</td> </tr> <tr> <td>"</td> <td>double-walled</td> <td>Clear (H/H)</td> <td>2.90 W/m²K</td> <td>0.98 W/m²K</td> <td>0.79 W/m²K</td> <td>81 %</td> <td>33 %</td> <td>61 %</td> <td>75 %</td> <td>50 %</td> <td>40 %</td> <td>20 dB</td> <td>26 dB</td> <td>40 dB</td> </tr> <tr> <td>"</td> <td>"</td> <td>Opal (O/O)</td> <td>2.90 W/m²K</td> <td>0.98 W/m²K</td> <td>0.79 W/m²K</td> <td>69 %</td> <td>28 %</td> <td>52 %</td> <td>58 %</td> <td>38 %</td> <td>31 %</td> <td>20 dB</td> <td>26 dB</td> <td>40 dB</td> </tr> <tr> <td>"</td> <td>triple-walled</td> <td>Clear (H/H/H)</td> <td>1.70 W/m²K</td> <td>0.83 W/m²K</td> <td>0.69 W/m²K</td> <td>73 %</td> <td>30 %</td> <td>55 %</td> <td>65 %</td> <td>43 %</td> <td>34 %</td> <td>22 dB</td> <td>28 dB</td> <td>40 dB</td> </tr> <tr> <td>"</td> <td>"</td> <td>Opal (O/H/O)</td> <td>1.70 W/m²K</td> <td>0.83 W/m²K</td> <td>0.69 W/m²K</td> <td>62 %</td> <td>25 %</td> <td>47 %</td> <td>51 %</td> <td>34 %</td> <td>27 %</td> <td>22 dB</td> <td>28 dB</td> <td>40 dB</td> </tr> <tr> <td>"</td> <td>four-walled</td> <td>Clear (H/H/H/H)</td> <td>1.28 W/m²K</td> <td>0.72 W/m²K</td> <td>0.61 W/m²K</td> <td>64 %</td> <td>26 %</td> <td>48 %</td> <td>54 %</td> <td>36 %</td> <td>29 %</td> <td>23 dB</td> <td>29 dB</td> <td>40 dB</td> </tr> <tr> <td>"</td> <td>"</td> <td>Opal (H/H/O/H)</td> <td>1.28 W/m²K</td> <td>0.72 W/m²K</td> <td>0.61 W/m²K</td> <td>59 %</td> <td>24 %</td> <td>44 %</td> <td>48 %</td> <td>32 %</td> <td>25 %</td> <td>23 dB</td> <td>29 dB</td> <td>40 dB</td> </tr> <tr> <td>"</td> <td>five-walled</td> <td>Clear (H/H/H/H/H)</td> <td>0.99 W/m²K</td> <td>0.63 W/m²K</td> <td>0.55 W/m²K</td> <td>58 %</td> <td>24 %</td> <td>44 %</td> <td>47 %</td> <td>31 %</td> <td>25 %</td> <td>24 dB</td> <td>30 dB</td> <td>40 dB</td> </tr> <tr> <td>"</td> <td>"</td> <td>Opal (O/H/H/H/H)</td> <td>0.99 W/m²K</td> <td>0.63 W/m²K</td> <td>0.55 W/m²K</td> <td>53 %</td> <td>22 %</td> <td>40 %</td> <td>41 %</td> <td>27 %</td> <td>22 %</td> <td>24 dB</td> <td>30 dB</td> <td>40 dB</td> </tr> </tbody> <thead> <tr> <th rowspan="2">Polycarbonate PC</th> <th rowspan="2"># dome walls</th> <th rowspan="2">Clear - Opal - Heatstop</th> <th colspan="3">Ut-value</th> <th colspan="3">LT-value</th> <th colspan="3">g-value</th> <th colspan="3">Rw-value</th> </tr> <tr> <th>Skylight</th> <th>+EP25</th> <th>iDome</th> <th>Skylight</th> <th>+EP25</th> <th>iDome</th> <th>Skylight</th> <th>+EP25</th> <th>iDome</th> <th>Skylight</th> <th>+EP25</th> <th>iDome</th> </tr> </thead> <tbody> <tr> <td>"</td> <td>single-walled</td> <td>Clear (A)</td> <td>5.17 W/m²K</td> <td>1.19 W/m²K</td> <td>0.93 W/m²K</td> <td>88 %</td> <td>36 %</td> <td>66 %</td> <td>83 %</td> <td>55 %</td> <td>44 %</td> <td>-</td> <td>24 dB</td> <td>40 dB</td> </tr> <tr> <td>"</td> <td>"</td> <td>Opal (D)</td> <td>5.17 W/m²K</td> <td>1.19 W/m²K</td> <td>0.93 W/m²K</td> <td>58 %</td> <td>24 %</td> <td>44 %</td> <td>60 %</td> <td>40 %</td> <td>32 %</td> <td>-</td> <td>24 dB</td> <td>40 dB</td> </tr> <tr> <td>"</td> <td>double-walled</td> <td>Clear (A/H)</td> <td>2.90 W/m²K</td> <td>0.98 W/m²K</td> <td>0.79 W/m²K</td> <td>79 %</td> <td>32 %</td> <td>59 %</td> <td>72 %</td> <td>48 %</td> <td>38 %</td> <td>20 dB</td> <td>26 dB</td> <td>40 dB</td> </tr> <tr> <td>"</td> <td>"</td> <td>Clear (A/A)</td> <td>2.90 W/m²K</td> <td>0.98 W/m²K</td> <td>0.79 W/m²K</td> <td>77 %</td> <td>32 %</td> <td>58 %</td> <td>69 %</td> <td>46 %</td> <td>37 %</td> <td>20 dB</td> <td>26 dB</td> <td>40 dB</td> </tr> <tr> <td>"</td> <td>"</td> <td>Opal (A/O)</td> <td>2.90 W/m²K</td> <td>0.98 W/m²K</td> <td>0.79 W/m²K</td> <td>73 %</td> <td>30 %</td> <td>55 %</td> <td>63 %</td> <td>42 %</td> <td>33 %</td> <td>20 dB</td> <td>26 dB</td> <td>40 dB</td> </tr> <tr> <td>"</td> <td>"</td> <td>Opal (A/D)</td> <td>2.90 W/m²K</td> <td>0.98 W/m²K</td> <td>0.79 W/m²K</td> <td>51 %</td> <td>21 %</td> <td>38 %</td> <td>50 %</td> <td>33 %</td> <td>27 %</td> <td>20 dB</td> <td>26 dB</td> <td>40 dB</td> </tr> <tr> <td>"</td> <td>triple-walled</td> <td>Clear (A/H/H)</td> <td>1.70 W/m²K</td> <td>0.83 W/m²K</td> <td>0.69 W/m²K</td> <td>71 %</td> <td>29 %</td> <td>53 %</td> <td>63 %</td> <td>42 %</td> <td>33 %</td> <td>22 dB</td> <td>28 dB</td> <td>40 dB</td> </tr> <tr> <td>"</td> <td>"</td> <td>Opal (A/O/O)</td> <td>1.70 W/m²K</td> <td>0.83 W/m²K</td> <td>0.69 W/m²K</td> <td>61 %</td> <td>25 %</td> <td>46 %</td> <td>48 %</td> <td>32 %</td> <td>25 %</td> <td>22 dB</td> <td>28 dB</td> <td>40 dB</td> </tr> <tr> <td>"</td> <td>four-walled</td> <td>Clear (A/H/H/H)</td> <td>1.28 W/m²K</td> <td>0.72 W/m²K</td> <td>0.61 W/m²K</td> <td>64 %</td> <td>26 %</td> <td>48 %</td> <td>52 %</td> <td>34 %</td> <td>28 %</td> <td>23 dB</td> <td>29 dB</td> <td>40 dB</td> </tr> <tr> <td>"</td> <td>"</td> <td>Opal (A/H/O/H)</td> <td>1.28 W/m²K</td> <td>0.72 W/m²K</td> <td>0.61 W/m²K</td> <td>59 %</td> <td>24 %</td> <td>44 %</td> <td>46 %</td> <td>30 %</td> <td>24 %</td> <td>23 dB</td> <td>29 dB</td> <td>40 dB</td> </tr> <tr> <td>"</td> <td>five-walled</td> <td>Clear (A/H/H/H/H)</td> <td>0.99 W/m²K</td> <td>0.63 W/m²K</td> <td>0.55 W/m²K</td> <td>58 %</td> <td>24 %</td> <td>44 %</td> <td>47 %</td> <td>31 %</td> <td>25 %</td> <td>24 dB</td> <td>30 dB</td> <td>40 dB</td> </tr> <tr> <td>"</td> <td>"</td> <td>Opal (A/H/O/H/H)</td> <td>0.99 W/m²K</td> <td>0.63 W/m²K</td> <td>0.55 W/m²K</td> <td>53 %</td> <td>22 %</td> <td>40 %</td> <td>41 %</td> <td>27 %</td> <td>22 %</td> <td>24 dB</td> <td>30 dB</td> <td>40 dB</td> </tr> </tbody> <thead> <tr> <th rowspan="2">PC Heatstop</th> <th rowspan="2"># dome walls</th> <th rowspan="2">Clear - Opal - Heatstop</th> <th colspan="3">Ut-value</th> <th colspan="3">LT-value</th> <th colspan="3">g-value</th> <th colspan="3">Rw-value</th> </tr> <tr> <th>Skylight</th> <th>+EP25</th> <th>iDome</th> <th>Skylight</th> <th>+EP25</th> <th>iDome</th> <th>Skylight</th> <th>+EP25</th> <th>iDome</th> <th>Skylight</th> <th>+EP25</th> <th>iDome</th> </tr> </thead> <tbody> <tr> <td>"</td> <td>single-walled</td> <td>Heatstop Opal (T)</td> <td>5.17 W/m²K</td> <td>1.19 W/m²K</td> <td>0.93 W/m²K</td> <td>49 %</td> <td>20 %</td> <td>37 %</td> <td>59 %</td> <td>39 %</td> <td>31 %</td> <td>-</td> <td>24 dB</td> <td>40 dB</td> </tr> <tr> <td>"</td> <td>double-walled</td> <td>Clear (T/H)</td> <td>2.90 W/m²K</td> <td>0.98 W/m²K</td> <td>0.79 W/m²K</td> <td>44 %</td> <td>18 %</td> <td>33 %</td> <td>51 %</td> <td>34 %</td> <td>27 %</td> <td>20 dB</td> <td>26 dB</td> <td>40 dB</td> </tr> <tr> <td>"</td> <td>"</td> <td>Opal (T/O)</td> <td>2.90 W/m²K</td> <td>0.98 W/m²K</td> <td>0.79 W/m²K</td> <td>41 %</td> <td>17 %</td> <td>31 %</td> <td>45 %</td> <td>30 %</td> <td>24 %</td> <td>20 dB</td> <td>26 dB</td> <td>40 dB</td> </tr> <tr> <td>"</td> <td>triple-walled</td> <td>Clear (T/H/H)</td> <td>1.70 W/m²K</td> <td>0.83 W/m²K</td> <td>0.69 W/m²K</td> <td>40 %</td> <td>16 %</td> <td>30 %</td> <td>44 %</td> <td>29 %</td> <td>23 %</td> <td>22 dB</td> <td>28 dB</td> <td>40 dB</td> </tr> <tr> <td>"</td> <td>"</td> <td>Opal (T/H/O)</td> <td>1.70 W/m²K</td> <td>0.83 W/m²K</td> <td>0.69 W/m²K</td> <td>37 %</td> <td>15 %</td> <td>28 %</td> <td>39 %</td> <td>26 %</td> <td>21 %</td> <td>22 dB</td> <td>28 dB</td> <td>40 dB</td> </tr> <tr> <td>"</td> <td>four-walled</td> <td>Clear (T/H/H/H)</td> <td>1.28 W/m²K</td> <td>0.72 W/m²K</td> <td>0.61 W/m²K</td> <td>35 %</td> <td>14 %</td> <td>26 %</td> <td>37 %</td> <td>24 %</td> <td>20 %</td> <td>23 dB</td> <td>29 dB</td> <td>40 dB</td> </tr> <tr> <td>"</td> <td>"</td> <td>Opal (T/H/O/H)</td> <td>1.28 W/m²K</td> <td>0.72 W/m²K</td> <td>0.61 W/m²K</td> <td>32 %</td> <td>13 %</td> <td>24 %</td> <td>32 %</td> <td>21 %</td> <td>17 %</td> <td>23 dB</td> <td>29 dB</td> <td>40 dB</td> </tr> </tbody> <thead> <tr> <th rowspan="2">EP10</th> <th rowspan="2"># dome walls</th> <th rowspan="2">Clear - Opal - Heatstop</th> <th colspan="3">Ut-value</th> <th colspan="3">LT-value</th> <th colspan="3">g-value</th> <th colspan="3">Rw-value</th> </tr> <tr> <th>Skylight</th> <th>+EP25</th> <th>iDome</th> <th>Skylight</th> <th>+EP25</th> <th>iDome</th> <th>Skylight</th> <th>+EP25</th> <th>iDome</th> <th>Skylight</th> <th>+EP25</th> <th>iDome</th> </tr> </thead> <tbody> <tr> <td>EP 10 koepel PMMA</td> <td>6-wandig</td> <td>Opal (H/E/O)</td> <td>1.30 W/m²K</td> <td>0.71 W/m²K</td> <td>0.60 W/m²K</td> <td>51 %</td> <td>21 %</td> <td>38 %</td> <td>43 %</td> <td>28 %</td> <td>23 %</td> <td>21 dB</td> <td>27 dB</td> <td>40 dB</td> </tr> <tr> <td>EP 10 koepel PC</td> <td>6-wandig</td> <td>Opal (A/E/O)</td> <td>1.30 W/m²K</td> <td>0.71 W/m²K</td> <td>0.60 W/m²K</td> <td>50 %</td> <td>21 %</td> <td>38 %</td> <td>41 %</td> <td>27 %</td> <td>22 %</td> <td>21 dB</td> <td>27 dB</td> <td>40 dB</td> </tr> </tbody> </table> | skylux-round-skylight-with-diameter-40-cm | 9754040729933 | 50200953979213
Skylights | Round skylight | Skylux | Skylux round skylight with diameter Ø 40 cm | Single-walled (least insulating - 5.17 W/m²K) / Polycarbonate (250 times more impact-resistant than glass) / Clear * visibility just like glass (H) | 1486 | 5412970014867 | 232.35 | Yes | 35-45 | 1.63 | Number of walls | Single-walled (least insulating - 5.17 W/m²K) | Material | Polycarbonate (250 times more impact-resistant than glass) | Choose clear, opal or heatstop | Clear * visibility just like glass (H) |  |  |  | 40cm |  |  | Round | [9 empty] | D |  |  | For heated areas, we recommend at least a 3-walled skylight for optimal insulation. | Acrylic PMMA # dome walls Clear - Opal - Heatstop Ut-value LT-value g-value Rw-value Skylight +EP25 iDome Skylight +EP25 iDome Skylight +EP25 iDome Skylight +EP25 iDome " single-walled Clear (H) 5.17 W/m²K 1.19 W/m²K 0.93 W/m²K 90 % 37 % 68 % 87 % 57 % 46 % - 24 dB 40 dB " " Opal (O) 5.17 W/m²K 1.19 W/m²K 0.93 W/m²K 83 % 34 % 62 % 76 % 50 % 40 % - 24 dB 40 dB " double-walled Clear (H/H) 2.90 W/m²K 0.98 W/m²K 0.79 W/m²K 81 % 33 % 61 % 75 % 50 % 40 % 20 dB 26 dB 40 dB " " Opal (O/O) 2.90 W/m²K 0.98 W/m²K 0.79 W/m²K 69 % 28 % 52 % 58 % 38 % 31 % 20 dB 26 dB 40 dB " triple-walled Clear (H/H/H) 1.70 W/m²K 0.83 W/m²K 0.69 W/m²K 73 % 30 % 55 % 65 % 43 % 34 % 22 dB 28 dB 40 dB " " Opal (O/H/O) 1.70 W/m²K 0.83 W/m²K 0.69 W/m²K 62 % 25 % 47 % 51 % 34 % 27 % 22 dB 28 dB 40 dB " four-walled Clear (H/H/H/H) 1.28 W/m²K 0.72 W/m²K 0.61 W/m²K 64 % 26 % 48 % 54 % 36 % 29 % 23 dB 29 dB 40 dB " " Opal (H/H/O/H) 1.28 W/m²K 0.72 W/m²K 0.61 W/m²K 59 % 24 % 44 % 48 % 32 % 25 % 23 dB 29 dB 40 dB " five-walled Clear (H/H/H/H/H) 0.99 W/m²K 0.63 W/m²K 0.55 W/m²K 58 % 24 % 44 % 47 % 31 % 25 % 24 dB 30 dB 40 dB " " Opal (O/H/H/H/H) 0.99 W/m²K 0.63 W/m²K 0.55 W/m²K 53 % 22 % 40 % 41 % 27 % 22 % 24 dB 30 dB 40 dB Polycarbonate PC # dome walls Clear - Opal - Heatstop Ut-value LT-value g-value Rw-value Skylight +EP25 iDome Skylight +EP25 iDome Skylight +EP25 iDome Skylight +EP25 iDome " single-walled Clear (A) 5.17 W/m²K 1.19 W/m²K 0.93 W/m²K 88 % 36 % 66 % 83 % 55 % 44 % - 24 dB 40 dB " " Opal (D) 5.17 W/m²K 1.19 W/m²K 0.93 W/m²K 58 % 24 % 44 % 60 % 40 % 32 % - 24 dB 40 dB " double-walled Clear (A/H) 2.90 W/m²K 0.98 W/m²K 0.79 W/m²K 79 % 32 % 59 % 72 % 48 % 38 % 20 dB 26 dB 40 dB " " Clear (A/A) 2.90 W/m²K 0.98 W/m²K 0.79 W/m²K 77 % 32 % 58 % 69 % 46 % 37 % 20 dB 26 dB 40 dB " " Opal (A/O) 2.90 W/m²K 0.98 W/m²K 0.79 W/m²K 73 % 30 % 55 % 63 % 42 % 33 % 20 dB 26 dB 40 dB " " Opal (A/D) 2.90 W/m²K 0.98 W/m²K 0.79 W/m²K 51 % 21 % 38 % 50 % 33 % 27 % 20 dB 26 dB 40 dB " triple-walled Clear (A/H/H) 1.70 W/m²K 0.83 W/m²K 0.69 W/m²K 71 % 29 % 53 % 63 % 42 % 33 % 22 dB 28 dB 40 dB " " Opal (A/O/O) 1.70 W/m²K 0.83 W/m²K 0.69 W/m²K 61 % 25 % 46 % 48 % 32 % 25 % 22 dB 28 dB 40 dB " four-walled Clear (A/H/H/H) 1.28 W/m²K 0.72 W/m²K 0.61 W/m²K 64 % 26 % 48 % 52 % 34 % 28 % 23 dB 29 dB 40 dB " " Opal (A/H/O/H) 1.28 W/m²K 0.72 W/m²K 0.61 W/m²K 59 % 24 % 44 % 46 % 30 % 24 % 23 dB 29 dB 40 dB " five-walled Clear (A/H/H/H/H) 0.99 W/m²K 0.63 W/m²K 0.55 W/m²K 58 % 24 % 44 % 47 % 31 % 25 % 24 dB 30 dB 40 dB " " Opal (A/H/O/H/H) 0.99 W/m²K 0.63 W/m²K 0.55 W/m²K 53 % 22 % 40 % 41 % 27 % 22 % 24 dB 30 dB 40 dB PC Heatstop # dome walls Clear - Opal - Heatstop Ut-value LT-value g-value Rw-value Skylight +EP25 iDome Skylight +EP25 iDome Skylight +EP25 iDome Skylight +EP25 iDome " single-walled Heatstop Opal (T) 5.17 W/m²K 1.19 W/m²K 0.93 W/m²K 49 % 20 % 37 % 59 % 39 % 31 % - 24 dB 40 dB " double-walled Clear (T/H) 2.90 W/m²K 0.98 W/m²K 0.79 W/m²K 44 % 18 % 33 % 51 % 34 % 27 % 20 dB 26 dB 40 dB " " Opal (T/O) 2.90 W/m²K 0.98 W/m²K 0.79 W/m²K 41 % 17 % 31 % 45 % 30 % 24 % 20 dB 26 dB 40 dB " triple-walled Clear (T/H/H) 1.70 W/m²K 0.83 W/m²K 0.69 W/m²K 40 % 16 % 30 % 44 % 29 % 23 % 22 dB 28 dB 40 dB " " Opal (T/H/O) 1.70 W/m²K 0.83 W/m²K 0.69 W/m²K 37 % 15 % 28 % 39 % 26 % 21 % 22 dB 28 dB 40 dB " four-walled Clear (T/H/H/H) 1.28 W/m²K 0.72 W/m²K 0.61 W/m²K 35 % 14 % 26 % 37 % 24 % 20 % 23 dB 29 dB 40 dB " " Opal (T/H/O/H) 1.28 W/m²K 0.72 W/m²K 0.61 W/m²K 32 % 13 % 24 % 32 % 21 % 17 % 23 dB 29 dB 40 dB EP10 # dome walls Clear - Opal - Heatstop Ut-value LT-value g-value Rw-value Skylight +EP25 iDome Skylight +EP25 iDome Skylight +EP25 iDome Skylight +EP25 iDome EP 10 koepel PMMA 6-wandig Opal (H/E/O) 1.30 W/m²K 0.71 W/m²K 0.60 W/m²K 51 % 21 % 38 % 43 % 28 % 23 % 21 dB 27 dB 40 dB EP 10 koepel PC 6-wandig Opal (A/E/O) 1.30 W/m²K 0.71 W/m²K 0.60 W/m²K 50 % 21 % 38 % 41 % 27 % 22 % 21 dB 27 dB 40 dB | https://skylux.eu/en/products/skylux-round-skylight-with-diameter-40-cm?variant=50200954601805 | https://skylux.eu/cdn/shop/files/Ronde-bolvormige-pantser-lichtkoepel-enkelwandig-pc-helder-0400-mm-lichtkoepel_35e568c4-1f60-4b38-b1b0-6b28beb274b9.png?v=1726572333&width=1600 | https://skylux.eu/cdn/shop/files/Skylux-ronde-lichtkoepel-met-diameter-40-cm-Ronde-lichtkoepel.png?v=1726646421&width=1600 | https://skylux.eu/cdn/shop/files/Skylux-polycarbonaat-lichtkoepel-dubbelwandig-helder-rond-0400-mm-lichtkoepel_ee5b7306-ff75-4843-9a8a-2ff1265df14b.png?v=1726572332&width=1600 | https://skylux.eu/cdn/shop/files/Skylux-polycarbonaat-lichtkoepel-dubbelwandig-opaal-rond-0400-mm-lichtkoepel_f7918375-9ce2-4eb9-a3c9-ce30d4ba2af7.png?v=1726572332&width=1600 | https://skylux.eu/cdn/shop/files/Skylux-acrylaat-lichtkoepel-5-wandig-opaal-rond-0400-mm-lichtkoepel_f9aaca10-7ed6-4698-bc44-9b256f323dd5.png?v=1726572332&width=1600 |  |  | <meta charset="UTF-8"> <style> table { width: 100%; border-collapse: collapse; } td:nth-child(4) { font-weight: bold; } td:nth-child(7) { font-weight: bold; } td:nth-child(10) { font-weight: bold; } td:nth-child(13) { font-weight: bold; } th { background-color: #0082C8; color: white; padding: 10px; } tr:nth-child(even) { background-color: #E1F3FF; } tr:nth-child(odd) { background-color: white; } td, th { border: 1px solid #ddd; padding: 8px; } .highlight { color: #0082C8; } </style> <table> <thead> <tr> <th rowspan="2">Acrylic PMMA</th> <th rowspan="2"># dome walls</th> <th rowspan="2">Clear - Opal - Heatstop</th> <th colspan="3">Ut-value</th> <th colspan="3">LT-value</th> <th colspan="3">g-value</th> <th colspan="3">Rw-value</th> </tr> <tr> <th>Skylight</th> <th>+EP25</th> <th>iDome</th> <th>Skylight</th> <th>+EP25</th> <th>iDome</th> <th>Skylight</th> <th>+EP25</th> <th>iDome</th> <th>Skylight</th> <th>+EP25</th> <th>iDome</th> </tr> </thead> <tbody> <!-- Adjust the following rows as per your values --> <tr> <td>"</td> <td>single-walled</td> <td>Clear (H)</td> <td>5.17 W/m²K</td> <td>1.19 W/m²K</td> <td>0.93 W/m²K</td> <td>90 %</td> <td>37 %</td> <td>68 %</td> <td>87 %</td> <td>57 %</td> <td>46 %</td> <td>-</td> <td>24 dB</td> <td>40 dB</td> </tr> <tr> <td>"</td> <td>"</td> <td>Opal (O)</td> <td>5.17 W/m²K</td> <td>1.19 W/m²K</td> <td>0.93 W/m²K</td> <td>83 %</td> <td>34 %</td> <td>62 %</td> <td>76 %</td> <td>50 %</td> <td>40 %</td> <td>-</td> <td>24 dB</td> <td>40 dB</td> </tr> <tr> <td>"</td> <td>double-walled</td> <td>Clear (H/H)</td> <td>2.90 W/m²K</td> <td>0.98 W/m²K</td> <td>0.79 W/m²K</td> <td>81 %</td> <td>33 %</td> <td>61 %</td> <td>75 %</td> <td>50 %</td> <td>40 %</td> <td>20 dB</td> <td>26 dB</td> <td>40 dB</td> </tr> <tr> <td>"</td> <td>"</td> <td>Opal (O/O)</td> <td>2.90 W/m²K</td> <td>0.98 W/m²K</td> <td>0.79 W/m²K</td> <td>69 %</td> <td>28 %</td> <td>52 %</td> <td>58 %</td> <td>38 %</td> <td>31 %</td> <td>20 dB</td> <td>26 dB</td> <td>40 dB</td> </tr> <tr> <td>"</td> <td>triple-walled</td> <td>Clear (H/H/H)</td> <td>1.70 W/m²K</td> <td>0.83 W/m²K</td> <td>0.69 W/m²K</td> <td>73 %</td> <td>30 %</td> <td>55 %</td> <td>65 %</td> <td>43 %</td> <td>34 %</td> <td>22 dB</td> <td>28 dB</td> <td>40 dB</td> </tr> <tr> <td>"</td> <td>"</td> <td>Opal (O/H/O)</td> <td>1.70 W/m²K</td> <td>0.83 W/m²K</td> <td>0.69 W/m²K</td> <td>62 %</td> <td>25 %</td> <td>47 %</td> <td>51 %</td> <td>34 %</td> <td>27 %</td> <td>22 dB</td> <td>28 dB</td> <td>40 dB</td> </tr> <tr> <td>"</td> <td>four-walled</td> <td>Clear (H/H/H/H)</td> <td>1.28 W/m²K</td> <td>0.72 W/m²K</td> <td>0.61 W/m²K</td> <td>64 %</td> <td>26 %</td> <td>48 %</td> <td>54 %</td> <td>36 %</td> <td>29 %</td> <td>23 dB</td> <td>29 dB</td> <td>40 dB</td> </tr> <tr> <td>"</td> <td>"</td> <td>Opal (H/H/O/H)</td> <td>1.28 W/m²K</td> <td>0.72 W/m²K</td> <td>0.61 W/m²K</td> <td>59 %</td> <td>24 %</td> <td>44 %</td> <td>48 %</td> <td>32 %</td> <td>25 %</td> <td>23 dB</td> <td>29 dB</td> <td>40 dB</td> </tr> <tr> <td>"</td> <td>five-walled</td> <td>Clear (H/H/H/H/H)</td> <td>0.99 W/m²K</td> <td>0.63 W/m²K</td> <td>0.55 W/m²K</td> <td>58 %</td> <td>24 %</td> <td>44 %</td> <td>47 %</td> <td>31 %</td> <td>25 %</td> <td>24 dB</td> <td>30 dB</td> <td>40 dB</td> </tr> <tr> <td>"</td> <td>"</td> <td>Opal (O/H/H/H/H)</td> <td>0.99 W/m²K</td> <td>0.63 W/m²K</td> <td>0.55 W/m²K</td> <td>53 %</td> <td>22 %</td> <td>40 %</td> <td>41 %</td> <td>27 %</td> <td>22 %</td> <td>24 dB</td> <td>30 dB</td> <td>40 dB</td> </tr> </tbody> <thead> <tr> <th rowspan="2">Polycarbonate PC</th> <th rowspan="2"># dome walls</th> <th rowspan="2">Clear - Opal - Heatstop</th> <th colspan="3">Ut-value</th> <th colspan="3">LT-value</th> <th colspan="3">g-value</th> <th colspan="3">Rw-value</th> </tr> <tr> <th>Skylight</th> <th>+EP25</th> <th>iDome</th> <th>Skylight</th> <th>+EP25</th> <th>iDome</th> <th>Skylight</th> <th>+EP25</th> <th>iDome</th> <th>Skylight</th> <th>+EP25</th> <th>iDome</th> </tr> </thead> <tbody> <tr> <td>"</td> <td>single-walled</td> <td>Clear (A)</td> <td>5.17 W/m²K</td> <td>1.19 W/m²K</td> <td>0.93 W/m²K</td> <td>88 %</td> <td>36 %</td> <td>66 %</td> <td>83 %</td> <td>55 %</td> <td>44 %</td> <td>-</td> <td>24 dB</td> <td>40 dB</td> </tr> <tr> <td>"</td> <td>"</td> <td>Opal (D)</td> <td>5.17 W/m²K</td> <td>1.19 W/m²K</td> <td>0.93 W/m²K</td> <td>58 %</td> <td>24 %</td> <td>44 %</td> <td>60 %</td> <td>40 %</td> <td>32 %</td> <td>-</td> <td>24 dB</td> <td>40 dB</td> </tr> <tr> <td>"</td> <td>double-walled</td> <td>Clear (A/H)</td> <td>2.90 W/m²K</td> <td>0.98 W/m²K</td> <td>0.79 W/m²K</td> <td>79 %</td> <td>32 %</td> <td>59 %</td> <td>72 %</td> <td>48 %</td> <td>38 %</td> <td>20 dB</td> <td>26 dB</td> <td>40 dB</td> </tr> <tr> <td>"</td> <td>"</td> <td>Clear (A/A)</td> <td>2.90 W/m²K</td> <td>0.98 W/m²K</td> <td>0.79 W/m²K</td> <td>77 %</td> <td>32 %</td> <td>58 %</td> <td>69 %</td> <td>46 %</td> <td>37 %</td> <td>20 dB</td> <td>26 dB</td> <td>40 dB</td> </tr> <tr> <td>"</td> <td>"</td> <td>Opal (A/O)</td> <td>2.90 W/m²K</td> <td>0.98 W/m²K</td> <td>0.79 W/m²K</td> <td>73 %</td> <td>30 %</td> <td>55 %</td> <td>63 %</td> <td>42 %</td> <td>33 %</td> <td>20 dB</td> <td>26 dB</td> <td>40 dB</td> </tr> <tr> <td>"</td> <td>"</td> <td>Opal (A/D)</td> <td>2.90 W/m²K</td> <td>0.98 W/m²K</td> <td>0.79 W/m²K</td> <td>51 %</td> <td>21 %</td> <td>38 %</td> <td>50 %</td> <td>33 %</td> <td>27 %</td> <td>20 dB</td> <td>26 dB</td> <td>40 dB</td> </tr> <tr> <td>"</td> <td>triple-walled</td> <td>Clear (A/H/H)</td> <td>1.70 W/m²K</td> <td>0.83 W/m²K</td> <td>0.69 W/m²K</td> <td>71 %</td> <td>29 %</td> <td>53 %</td> <td>63 %</td> <td>42 %</td> <td>33 %</td> <td>22 dB</td> <td>28 dB</td> <td>40 dB</td> </tr> <tr> <td>"</td> <td>"</td> <td>Opal (A/O/O)</td> <td>1.70 W/m²K</td> <td>0.83 W/m²K</td> <td>0.69 W/m²K</td> <td>61 %</td> <td>25 %</td> <td>46 %</td> <td>48 %</td> <td>32 %</td> <td>25 %</td> <td>22 dB</td> <td>28 dB</td> <td>40 dB</td> </tr> <tr> <td>"</td> <td>four-walled</td> <td>Clear (A/H/H/H)</td> <td>1.28 W/m²K</td> <td>0.72 W/m²K</td> <td>0.61 W/m²K</td> <td>64 %</td> <td>26 %</td> <td>48 %</td> <td>52 %</td> <td>34 %</td> <td>28 %</td> <td>23 dB</td> <td>29 dB</td> <td>40 dB</td> </tr> <tr> <td>"</td> <td>"</td> <td>Opal (A/H/O/H)</td> <td>1.28 W/m²K</td> <td>0.72 W/m²K</td> <td>0.61 W/m²K</td> <td>59 %</td> <td>24 %</td> <td>44 %</td> <td>46 %</td> <td>30 %</td> <td>24 %</td> <td>23 dB</td> <td>29 dB</td> <td>40 dB</td> </tr> <tr> <td>"</td> <td>five-walled</td> <td>Clear (A/H/H/H/H)</td> <td>0.99 W/m²K</td> <td>0.63 W/m²K</td> <td>0.55 W/m²K</td> <td>58 %</td> <td>24 %</td> <td>44 %</td> <td>47 %</td> <td>31 %</td> <td>25 %</td> <td>24 dB</td> <td>30 dB</td> <td>40 dB</td> </tr> <tr> <td>"</td> <td>"</td> <td>Opal (A/H/O/H/H)</td> <td>0.99 W/m²K</td> <td>0.63 W/m²K</td> <td>0.55 W/m²K</td> <td>53 %</td> <td>22 %</td> <td>40 %</td> <td>41 %</td> <td>27 %</td> <td>22 %</td> <td>24 dB</td> <td>30 dB</td> <td>40 dB</td> </tr> </tbody> <thead> <tr> <th rowspan="2">PC Heatstop</th> <th rowspan="2"># dome walls</th> <th rowspan="2">Clear - Opal - Heatstop</th> <th colspan="3">Ut-value</th> <th colspan="3">LT-value</th> <th colspan="3">g-value</th> <th colspan="3">Rw-value</th> </tr> <tr> <th>Skylight</th> <th>+EP25</th> <th>iDome</th> <th>Skylight</th> <th>+EP25</th> <th>iDome</th> <th>Skylight</th> <th>+EP25</th> <th>iDome</th> <th>Skylight</th> <th>+EP25</th> <th>iDome</th> </tr> </thead> <tbody> <tr> <td>"</td> <td>single-walled</td> <td>Heatstop Opal (T)</td> <td>5.17 W/m²K</td> <td>1.19 W/m²K</td> <td>0.93 W/m²K</td> <td>49 %</td> <td>20 %</td> <td>37 %</td> <td>59 %</td> <td>39 %</td> <td>31 %</td> <td>-</td> <td>24 dB</td> <td>40 dB</td> </tr> <tr> <td>"</td> <td>double-walled</td> <td>Clear (T/H)</td> <td>2.90 W/m²K</td> <td>0.98 W/m²K</td> <td>0.79 W/m²K</td> <td>44 %</td> <td>18 %</td> <td>33 %</td> <td>51 %</td> <td>34 %</td> <td>27 %</td> <td>20 dB</td> <td>26 dB</td> <td>40 dB</td> </tr> <tr> <td>"</td> <td>"</td> <td>Opal (T/O)</td> <td>2.90 W/m²K</td> <td>0.98 W/m²K</td> <td>0.79 W/m²K</td> <td>41 %</td> <td>17 %</td> <td>31 %</td> <td>45 %</td> <td>30 %</td> <td>24 %</td> <td>20 dB</td> <td>26 dB</td> <td>40 dB</td> </tr> <tr> <td>"</td> <td>triple-walled</td> <td>Clear (T/H/H)</td> <td>1.70 W/m²K</td> <td>0.83 W/m²K</td> <td>0.69 W/m²K</td> <td>40 %</td> <td>16 %</td> <td>30 %</td> <td>44 %</td> <td>29 %</td> <td>23 %</td> <td>22 dB</td> <td>28 dB</td> <td>40 dB</td> </tr> <tr> <td>"</td> <td>"</td> <td>Opal (T/H/O)</td> <td>1.70 W/m²K</td> <td>0.83 W/m²K</td> <td>0.69 W/m²K</td> <td>37 %</td> <td>15 %</td> <td>28 %</td> <td>39 %</td> <td>26 %</td> <td>21 %</td> <td>22 dB</td> <td>28 dB</td> <td>40 dB</td> </tr> <tr> <td>"</td> <td>four-walled</td> <td>Clear (T/H/H/H)</td> <td>1.28 W/m²K</td> <td>0.72 W/m²K</td> <td>0.61 W/m²K</td> <td>35 %</td> <td>14 %</td> <td>26 %</td> <td>37 %</td> <td>24 %</td> <td>20 %</td> <td>23 dB</td> <td>29 dB</td> <td>40 dB</td> </tr> <tr> <td>"</td> <td>"</td> <td>Opal (T/H/O/H)</td> <td>1.28 W/m²K</td> <td>0.72 W/m²K</td> <td>0.61 W/m²K</td> <td>32 %</td> <td>13 %</td> <td>24 %</td> <td>32 %</td> <td>21 %</td> <td>17 %</td> <td>23 dB</td> <td>29 dB</td> <td>40 dB</td> </tr> </tbody> <thead> <tr> <th rowspan="2">EP10</th> <th rowspan="2"># dome walls</th> <th rowspan="2">Clear - Opal - Heatstop</th> <th colspan="3">Ut-value</th> <th colspan="3">LT-value</th> <th colspan="3">g-value</th> <th colspan="3">Rw-value</th> </tr> <tr> <th>Skylight</th> <th>+EP25</th> <th>iDome</th> <th>Skylight</th> <th>+EP25</th> <th>iDome</th> <th>Skylight</th> <th>+EP25</th> <th>iDome</th> <th>Skylight</th> <th>+EP25</th> <th>iDome</th> </tr> </thead> <tbody> <tr> <td>EP 10 koepel PMMA</td> <td>6-wandig</td> <td>Opal (H/E/O)</td> <td>1.30 W/m²K</td> <td>0.71 W/m²K</td> <td>0.60 W/m²K</td> <td>51 %</td> <td>21 %</td> <td>38 %</td> <td>43 %</td> <td>28 %</td> <td>23 %</td> <td>21 dB</td> <td>27 dB</td> <td>40 dB</td> </tr> <tr> <td>EP 10 koepel PC</td> <td>6-wandig</td> <td>Opal (A/E/O)</td> <td>1.30 W/m²K</td> <td>0.71 W/m²K</td> <td>0.60 W/m²K</td> <td>50 %</td> <td>21 %</td> <td>38 %</td> <td>41 %</td> <td>27 %</td> <td>22 %</td> <td>21 dB</td> <td>27 dB</td> <td>40 dB</td> </tr> </tbody> </table> | skylux-round-skylight-with-diameter-40-cm | 9754040729933 | 50200954601805
Skylights | Round skylight | Skylux | Skylux round skylight with diameter Ø 40 cm | Single-walled (least insulating - 5.17 W/m²K) / Polycarbonate (250 times more impact-resistant than glass) / Heat-resistant * opal & non-transparent (O) | 45185 | 5412970451853 | 266.2 | Yes | 35-45 | 1.63 | Number of walls | Single-walled (least insulating - 5.17 W/m²K) | Material | Polycarbonate (250 times more impact-resistant than glass) | Choose clear, opal or heatstop | Heat-resistant * opal & non-transparent (O) |  |  |  | 40cm |  |  | Round | [9 empty] | D |  |  | For heated areas, we recommend at least a 3-walled skylight for optimal insulation. | Acrylic PMMA # dome walls Clear - Opal - Heatstop Ut-value LT-value g-value Rw-value Skylight +EP25 iDome Skylight +EP25 iDome Skylight +EP25 iDome Skylight +EP25 iDome " single-walled Clear (H) 5.17 W/m²K 1.19 W/m²K 0.93 W/m²K 90 % 37 % 68 % 87 % 57 % 46 % - 24 dB 40 dB " " Opal (O) 5.17 W/m²K 1.19 W/m²K 0.93 W/m²K 83 % 34 % 62 % 76 % 50 % 40 % - 24 dB 40 dB " double-walled Clear (H/H) 2.90 W/m²K 0.98 W/m²K 0.79 W/m²K 81 % 33 % 61 % 75 % 50 % 40 % 20 dB 26 dB 40 dB " " Opal (O/O) 2.90 W/m²K 0.98 W/m²K 0.79 W/m²K 69 % 28 % 52 % 58 % 38 % 31 % 20 dB 26 dB 40 dB " triple-walled Clear (H/H/H) 1.70 W/m²K 0.83 W/m²K 0.69 W/m²K 73 % 30 % 55 % 65 % 43 % 34 % 22 dB 28 dB 40 dB " " Opal (O/H/O) 1.70 W/m²K 0.83 W/m²K 0.69 W/m²K 62 % 25 % 47 % 51 % 34 % 27 % 22 dB 28 dB 40 dB " four-walled Clear (H/H/H/H) 1.28 W/m²K 0.72 W/m²K 0.61 W/m²K 64 % 26 % 48 % 54 % 36 % 29 % 23 dB 29 dB 40 dB " " Opal (H/H/O/H) 1.28 W/m²K 0.72 W/m²K 0.61 W/m²K 59 % 24 % 44 % 48 % 32 % 25 % 23 dB 29 dB 40 dB " five-walled Clear (H/H/H/H/H) 0.99 W/m²K 0.63 W/m²K 0.55 W/m²K 58 % 24 % 44 % 47 % 31 % 25 % 24 dB 30 dB 40 dB " " Opal (O/H/H/H/H) 0.99 W/m²K 0.63 W/m²K 0.55 W/m²K 53 % 22 % 40 % 41 % 27 % 22 % 24 dB 30 dB 40 dB Polycarbonate PC # dome walls Clear - Opal - Heatstop Ut-value LT-value g-value Rw-value Skylight +EP25 iDome Skylight +EP25 iDome Skylight +EP25 iDome Skylight +EP25 iDome " single-walled Clear (A) 5.17 W/m²K 1.19 W/m²K 0.93 W/m²K 88 % 36 % 66 % 83 % 55 % 44 % - 24 dB 40 dB " " Opal (D) 5.17 W/m²K 1.19 W/m²K 0.93 W/m²K 58 % 24 % 44 % 60 % 40 % 32 % - 24 dB 40 dB " double-walled Clear (A/H) 2.90 W/m²K 0.98 W/m²K 0.79 W/m²K 79 % 32 % 59 % 72 % 48 % 38 % 20 dB 26 dB 40 dB " " Clear (A/A) 2.90 W/m²K 0.98 W/m²K 0.79 W/m²K 77 % 32 % 58 % 69 % 46 % 37 % 20 dB 26 dB 40 dB " " Opal (A/O) 2.90 W/m²K 0.98 W/m²K 0.79 W/m²K 73 % 30 % 55 % 63 % 42 % 33 % 20 dB 26 dB 40 dB " " Opal (A/D) 2.90 W/m²K 0.98 W/m²K 0.79 W/m²K 51 % 21 % 38 % 50 % 33 % 27 % 20 dB 26 dB 40 dB " triple-walled Clear (A/H/H) 1.70 W/m²K 0.83 W/m²K 0.69 W/m²K 71 % 29 % 53 % 63 % 42 % 33 % 22 dB 28 dB 40 dB " " Opal (A/O/O) 1.70 W/m²K 0.83 W/m²K 0.69 W/m²K 61 % 25 % 46 % 48 % 32 % 25 % 22 dB 28 dB 40 dB " four-walled Clear (A/H/H/H) 1.28 W/m²K 0.72 W/m²K 0.61 W/m²K 64 % 26 % 48 % 52 % 34 % 28 % 23 dB 29 dB 40 dB " " Opal (A/H/O/H) 1.28 W/m²K 0.72 W/m²K 0.61 W/m²K 59 % 24 % 44 % 46 % 30 % 24 % 23 dB 29 dB 40 dB " five-walled Clear (A/H/H/H/H) 0.99 W/m²K 0.63 W/m²K 0.55 W/m²K 58 % 24 % 44 % 47 % 31 % 25 % 24 dB 30 dB 40 dB " " Opal (A/H/O/H/H) 0.99 W/m²K 0.63 W/m²K 0.55 W/m²K 53 % 22 % 40 % 41 % 27 % 22 % 24 dB 30 dB 40 dB PC Heatstop # dome walls Clear - Opal - Heatstop Ut-value LT-value g-value Rw-value Skylight +EP25 iDome Skylight +EP25 iDome Skylight +EP25 iDome Skylight +EP25 iDome " single-walled Heatstop Opal (T) 5.17 W/m²K 1.19 W/m²K 0.93 W/m²K 49 % 20 % 37 % 59 % 39 % 31 % - 24 dB 40 dB " double-walled Clear (T/H) 2.90 W/m²K 0.98 W/m²K 0.79 W/m²K 44 % 18 % 33 % 51 % 34 % 27 % 20 dB 26 dB 40 dB " " Opal (T/O) 2.90 W/m²K 0.98 W/m²K 0.79 W/m²K 41 % 17 % 31 % 45 % 30 % 24 % 20 dB 26 dB 40 dB " triple-walled Clear (T/H/H) 1.70 W/m²K 0.83 W/m²K 0.69 W/m²K 40 % 16 % 30 % 44 % 29 % 23 % 22 dB 28 dB 40 dB " " Opal (T/H/O) 1.70 W/m²K 0.83 W/m²K 0.69 W/m²K 37 % 15 % 28 % 39 % 26 % 21 % 22 dB 28 dB 40 dB " four-walled Clear (T/H/H/H) 1.28 W/m²K 0.72 W/m²K 0.61 W/m²K 35 % 14 % 26 % 37 % 24 % 20 % 23 dB 29 dB 40 dB " " Opal (T/H/O/H) 1.28 W/m²K 0.72 W/m²K 0.61 W/m²K 32 % 13 % 24 % 32 % 21 % 17 % 23 dB 29 dB 40 dB EP10 # dome walls Clear - Opal - Heatstop Ut-value LT-value g-value Rw-value Skylight +EP25 iDome Skylight +EP25 iDome Skylight +EP25 iDome Skylight +EP25 iDome EP 10 koepel PMMA 6-wandig Opal (H/E/O) 1.30 W/m²K 0.71 W/m²K 0.60 W/m²K 51 % 21 % 38 % 43 % 28 % 23 % 21 dB 27 dB 40 dB EP 10 koepel PC 6-wandig Opal (A/E/O) 1.30 W/m²K 0.71 W/m²K 0.60 W/m²K 50 % 21 % 38 % 41 % 27 % 22 % 21 dB 27 dB 40 dB | https://skylux.eu/en/products/skylux-round-skylight-with-diameter-40-cm?variant=50200954372429 | https://skylux.eu/cdn/shop/files/Ronde-bolvormige-pantser-lichtkoepel-enkelwandig-pc-heatstop-op_-0400-mm-lichtkoepel_98ab863b-a6a6-4d23-b33e-85175ce19145.png?v=1726572333&width=1600 | https://skylux.eu/cdn/shop/files/Skylux-ronde-lichtkoepel-met-diameter-40-cm-Ronde-lichtkoepel.png?v=1726646421&width=1600 | https://skylux.eu/cdn/shop/files/Skylux-polycarbonaat-lichtkoepel-dubbelwandig-helder-rond-0400-mm-lichtkoepel_ee5b7306-ff75-4843-9a8a-2ff1265df14b.png?v=1726572332&width=1600 | https://skylux.eu/cdn/shop/files/Skylux-polycarbonaat-lichtkoepel-dubbelwandig-opaal-rond-0400-mm-lichtkoepel_f7918375-9ce2-4eb9-a3c9-ce30d4ba2af7.png?v=1726572332&width=1600 | https://skylux.eu/cdn/shop/files/Skylux-acrylaat-lichtkoepel-5-wandig-opaal-rond-0400-mm-lichtkoepel_f9aaca10-7ed6-4698-bc44-9b256f323dd5.png?v=1726572332&width=1600 |  |  | <meta charset="UTF-8"> <style> table { width: 100%; border-collapse: collapse; } td:nth-child(4) { font-weight: bold; } td:nth-child(7) { font-weight: bold; } td:nth-child(10) { font-weight: bold; } td:nth-child(13) { font-weight: bold; } th { background-color: #0082C8; color: white; padding: 10px; } tr:nth-child(even) { background-color: #E1F3FF; } tr:nth-child(odd) { background-color: white; } td, th { border: 1px solid #ddd; padding: 8px; } .highlight { color: #0082C8; } </style> <table> <thead> <tr> <th rowspan="2">Acrylic PMMA</th> <th rowspan="2"># dome walls</th> <th rowspan="2">Clear - Opal - Heatstop</th> <th colspan="3">Ut-value</th> <th colspan="3">LT-value</th> <th colspan="3">g-value</th> <th colspan="3">Rw-value</th> </tr> <tr> <th>Skylight</th> <th>+EP25</th> <th>iDome</th> <th>Skylight</th> <th>+EP25</th> <th>iDome</th> <th>Skylight</th> <th>+EP25</th> <th>iDome</th> <th>Skylight</th> <th>+EP25</th> <th>iDome</th> </tr> </thead> <tbody> <!-- Adjust the following rows as per your values --> <tr> <td>"</td> <td>single-walled</td> <td>Clear (H)</td> <td>5.17 W/m²K</td> <td>1.19 W/m²K</td> <td>0.93 W/m²K</td> <td>90 %</td> <td>37 %</td> <td>68 %</td> <td>87 %</td> <td>57 %</td> <td>46 %</td> <td>-</td> <td>24 dB</td> <td>40 dB</td> </tr> <tr> <td>"</td> <td>"</td> <td>Opal (O)</td> <td>5.17 W/m²K</td> <td>1.19 W/m²K</td> <td>0.93 W/m²K</td> <td>83 %</td> <td>34 %</td> <td>62 %</td> <td>76 %</td> <td>50 %</td> <td>40 %</td> <td>-</td> <td>24 dB</td> <td>40 dB</td> </tr> <tr> <td>"</td> <td>double-walled</td> <td>Clear (H/H)</td> <td>2.90 W/m²K</td> <td>0.98 W/m²K</td> <td>0.79 W/m²K</td> <td>81 %</td> <td>33 %</td> <td>61 %</td> <td>75 %</td> <td>50 %</td> <td>40 %</td> <td>20 dB</td> <td>26 dB</td> <td>40 dB</td> </tr> <tr> <td>"</td> <td>"</td> <td>Opal (O/O)</td> <td>2.90 W/m²K</td> <td>0.98 W/m²K</td> <td>0.79 W/m²K</td> <td>69 %</td> <td>28 %</td> <td>52 %</td> <td>58 %</td> <td>38 %</td> <td>31 %</td> <td>20 dB</td> <td>26 dB</td> <td>40 dB</td> </tr> <tr> <td>"</td> <td>triple-walled</td> <td>Clear (H/H/H)</td> <td>1.70 W/m²K</td> <td>0.83 W/m²K</td> <td>0.69 W/m²K</td> <td>73 %</td> <td>30 %</td> <td>55 %</td> <td>65 %</td> <td>43 %</td> <td>34 %</td> <td>22 dB</td> <td>28 dB</td> <td>40 dB</td> </tr> <tr> <td>"</td> <td>"</td> <td>Opal (O/H/O)</td> <td>1.70 W/m²K</td> <td>0.83 W/m²K</td> <td>0.69 W/m²K</td> <td>62 %</td> <td>25 %</td> <td>47 %</td> <td>51 %</td> <td>34 %</td> <td>27 %</td> <td>22 dB</td> <td>28 dB</td> <td>40 dB</td> </tr> <tr> <td>"</td> <td>four-walled</td> <td>Clear (H/H/H/H)</td> <td>1.28 W/m²K</td> <td>0.72 W/m²K</td> <td>0.61 W/m²K</td> <td>64 %</td> <td>26 %</td> <td>48 %</td> <td>54 %</td> <td>36 %</td> <td>29 %</td> <td>23 dB</td> <td>29 dB</td> <td>40 dB</td> </tr> <tr> <td>"</td> <td>"</td> <td>Opal (H/H/O/H)</td> <td>1.28 W/m²K</td> <td>0.72 W/m²K</td> <td>0.61 W/m²K</td> <td>59 %</td> <td>24 %</td> <td>44 %</td> <td>48 %</td> <td>32 %</td> <td>25 %</td> <td>23 dB</td> <td>29 dB</td> <td>40 dB</td> </tr> <tr> <td>"</td> <td>five-walled</td> <td>Clear (H/H/H/H/H)</td> <td>0.99 W/m²K</td> <td>0.63 W/m²K</td> <td>0.55 W/m²K</td> <td>58 %</td> <td>24 %</td> <td>44 %</td> <td>47 %</td> <td>31 %</td> <td>25 %</td> <td>24 dB</td> <td>30 dB</td> <td>40 dB</td> </tr> <tr> <td>"</td> <td>"</td> <td>Opal (O/H/H/H/H)</td> <td>0.99 W/m²K</td> <td>0.63 W/m²K</td> <td>0.55 W/m²K</td> <td>53 %</td> <td>22 %</td> <td>40 %</td> <td>41 %</td> <td>27 %</td> <td>22 %</td> <td>24 dB</td> <td>30 dB</td> <td>40 dB</td> </tr> </tbody> <thead> <tr> <th rowspan="2">Polycarbonate PC</th> <th rowspan="2"># dome walls</th> <th rowspan="2">Clear - Opal - Heatstop</th> <th colspan="3">Ut-value</th> <th colspan="3">LT-value</th> <th colspan="3">g-value</th> <th colspan="3">Rw-value</th> </tr> <tr> <th>Skylight</th> <th>+EP25</th> <th>iDome</th> <th>Skylight</th> <th>+EP25</th> <th>iDome</th> <th>Skylight</th> <th>+EP25</th> <th>iDome</th> <th>Skylight</th> <th>+EP25</th> <th>iDome</th> </tr> </thead> <tbody> <tr> <td>"</td> <td>single-walled</td> <td>Clear (A)</td> <td>5.17 W/m²K</td> <td>1.19 W/m²K</td> <td>0.93 W/m²K</td> <td>88 %</td> <td>36 %</td> <td>66 %</td> <td>83 %</td> <td>55 %</td> <td>44 %</td> <td>-</td> <td>24 dB</td> <td>40 dB</td> </tr> <tr> <td>"</td> <td>"</td> <td>Opal (D)</td> <td>5.17 W/m²K</td> <td>1.19 W/m²K</td> <td>0.93 W/m²K</td> <td>58 %</td> <td>24 %</td> <td>44 %</td> <td>60 %</td> <td>40 %</td> <td>32 %</td> <td>-</td> <td>24 dB</td> <td>40 dB</td> </tr> <tr> <td>"</td> <td>double-walled</td> <td>Clear (A/H)</td> <td>2.90 W/m²K</td> <td>0.98 W/m²K</td> <td>0.79 W/m²K</td> <td>79 %</td> <td>32 %</td> <td>59 %</td> <td>72 %</td> <td>48 %</td> <td>38 %</td> <td>20 dB</td> <td>26 dB</td> <td>40 dB</td> </tr> <tr> <td>"</td> <td>"</td> <td>Clear (A/A)</td> <td>2.90 W/m²K</td> <td>0.98 W/m²K</td> <td>0.79 W/m²K</td> <td>77 %</td> <td>32 %</td> <td>58 %</td> <td>69 %</td> <td>46 %</td> <td>37 %</td> <td>20 dB</td> <td>26 dB</td> <td>40 dB</td> </tr> <tr> <td>"</td> <td>"</td> <td>Opal (A/O)</td> <td>2.90 W/m²K</td> <td>0.98 W/m²K</td> <td>0.79 W/m²K</td> <td>73 %</td> <td>30 %</td> <td>55 %</td> <td>63 %</td> <td>42 %</td> <td>33 %</td> <td>20 dB</td> <td>26 dB</td> <td>40 dB</td> </tr> <tr> <td>"</td> <td>"</td> <td>Opal (A/D)</td> <td>2.90 W/m²K</td> <td>0.98 W/m²K</td> <td>0.79 W/m²K</td> <td>51 %</td> <td>21 %</td> <td>38 %</td> <td>50 %</td> <td>33 %</td> <td>27 %</td> <td>20 dB</td> <td>26 dB</td> <td>40 dB</td> </tr> <tr> <td>"</td> <td>triple-walled</td> <td>Clear (A/H/H)</td> <td>1.70 W/m²K</td> <td>0.83 W/m²K</td> <td>0.69 W/m²K</td> <td>71 %</td> <td>29 %</td> <td>53 %</td> <td>63 %</td> <td>42 %</td> <td>33 %</td> <td>22 dB</td> <td>28 dB</td> <td>40 dB</td> </tr> <tr> <td>"</td> <td>"</td> <td>Opal (A/O/O)</td> <td>1.70 W/m²K</td> <td>0.83 W/m²K</td> <td>0.69 W/m²K</td> <td>61 %</td> <td>25 %</td> <td>46 %</td> <td>48 %</td> <td>32 %</td> <td>25 %</td> <td>22 dB</td> <td>28 dB</td> <td>40 dB</td> </tr> <tr> <td>"</td> <td>four-walled</td> <td>Clear (A/H/H/H)</td> <td>1.28 W/m²K</td> <td>0.72 W/m²K</td> <td>0.61 W/m²K</td> <td>64 %</td> <td>26 %</td> <td>48 %</td> <td>52 %</td> <td>34 %</td> <td>28 %</td> <td>23 dB</td> <td>29 dB</td> <td>40 dB</td> </tr> <tr> <td>"</td> <td>"</td> <td>Opal (A/H/O/H)</td> <td>1.28 W/m²K</td> <td>0.72 W/m²K</td> <td>0.61 W/m²K</td> <td>59 %</td> <td>24 %</td> <td>44 %</td> <td>46 %</td> <td>30 %</td> <td>24 %</td> <td>23 dB</td> <td>29 dB</td> <td>40 dB</td> </tr> <tr> <td>"</td> <td>five-walled</td> <td>Clear (A/H/H/H/H)</td> <td>0.99 W/m²K</td> <td>0.63 W/m²K</td> <td>0.55 W/m²K</td> <td>58 %</td> <td>24 %</td> <td>44 %</td> <td>47 %</td> <td>31 %</td> <td>25 %</td> <td>24 dB</td> <td>30 dB</td> <td>40 dB</td> </tr> <tr> <td>"</td> <td>"</td> <td>Opal (A/H/O/H/H)</td> <td>0.99 W/m²K</td> <td>0.63 W/m²K</td> <td>0.55 W/m²K</td> <td>53 %</td> <td>22 %</td> <td>40 %</td> <td>41 %</td> <td>27 %</td> <td>22 %</td> <td>24 dB</td> <td>30 dB</td> <td>40 dB</td> </tr> </tbody> <thead> <tr> <th rowspan="2">PC Heatstop</th> <th rowspan="2"># dome walls</th> <th rowspan="2">Clear - Opal - Heatstop</th> <th colspan="3">Ut-value</th> <th colspan="3">LT-value</th> <th colspan="3">g-value</th> <th colspan="3">Rw-value</th> </tr> <tr> <th>Skylight</th> <th>+EP25</th> <th>iDome</th> <th>Skylight</th> <th>+EP25</th> <th>iDome</th> <th>Skylight</th> <th>+EP25</th> <th>iDome</th> <th>Skylight</th> <th>+EP25</th> <th>iDome</th> </tr> </thead> <tbody> <tr> <td>"</td> <td>single-walled</td> <td>Heatstop Opal (T)</td> <td>5.17 W/m²K</td> <td>1.19 W/m²K</td> <td>0.93 W/m²K</td> <td>49 %</td> <td>20 %</td> <td>37 %</td> <td>59 %</td> <td>39 %</td> <td>31 %</td> <td>-</td> <td>24 dB</td> <td>40 dB</td> </tr> <tr> <td>"</td> <td>double-walled</td> <td>Clear (T/H)</td> <td>2.90 W/m²K</td> <td>0.98 W/m²K</td> <td>0.79 W/m²K</td> <td>44 %</td> <td>18 %</td> <td>33 %</td> <td>51 %</td> <td>34 %</td> <td>27 %</td> <td>20 dB</td> <td>26 dB</td> <td>40 dB</td> </tr> <tr> <td>"</td> <td>"</td> <td>Opal (T/O)</td> <td>2.90 W/m²K</td> <td>0.98 W/m²K</td> <td>0.79 W/m²K</td> <td>41 %</td> <td>17 %</td> <td>31 %</td> <td>45 %</td> <td>30 %</td> <td>24 %</td> <td>20 dB</td> <td>26 dB</td> <td>40 dB</td> </tr> <tr> <td>"</td> <td>triple-walled</td> <td>Clear (T/H/H)</td> <td>1.70 W/m²K</td> <td>0.83 W/m²K</td> <td>0.69 W/m²K</td> <td>40 %</td> <td>16 %</td> <td>30 %</td> <td>44 %</td> <td>29 %</td> <td>23 %</td> <td>22 dB</td> <td>28 dB</td> <td>40 dB</td> </tr> <tr> <td>"</td> <td>"</td> <td>Opal (T/H/O)</td> <td>1.70 W/m²K</td> <td>0.83 W/m²K</td> <td>0.69 W/m²K</td> <td>37 %</td> <td>15 %</td> <td>28 %</td> <td>39 %</td> <td>26 %</td> <td>21 %</td> <td>22 dB</td> <td>28 dB</td> <td>40 dB</td> </tr> <tr> <td>"</td> <td>four-walled</td> <td>Clear (T/H/H/H)</td> <td>1.28 W/m²K</td> <td>0.72 W/m²K</td> <td>0.61 W/m²K</td> <td>35 %</td> <td>14 %</td> <td>26 %</td> <td>37 %</td> <td>24 %</td> <td>20 %</td> <td>23 dB</td> <td>29 dB</td> <td>40 dB</td> </tr> <tr> <td>"</td> <td>"</td> <td>Opal (T/H/O/H)</td> <td>1.28 W/m²K</td> <td>0.72 W/m²K</td> <td>0.61 W/m²K</td> <td>32 %</td> <td>13 %</td> <td>24 %</td> <td>32 %</td> <td>21 %</td> <td>17 %</td> <td>23 dB</td> <td>29 dB</td> <td>40 dB</td> </tr> </tbody> <thead> <tr> <th rowspan="2">EP10</th> <th rowspan="2"># dome walls</th> <th rowspan="2">Clear - Opal - Heatstop</th> <th colspan="3">Ut-value</th> <th colspan="3">LT-value</th> <th colspan="3">g-value</th> <th colspan="3">Rw-value</th> </tr> <tr> <th>Skylight</th> <th>+EP25</th> <th>iDome</th> <th>Skylight</th> <th>+EP25</th> <th>iDome</th> <th>Skylight</th> <th>+EP25</th> <th>iDome</th> <th>Skylight</th> <th>+EP25</th> <th>iDome</th> </tr> </thead> <tbody> <tr> <td>EP 10 koepel PMMA</td> <td>6-wandig</td> <td>Opal (H/E/O)</td> <td>1.30 W/m²K</td> <td>0.71 W/m²K</td> <td>0.60 W/m²K</td> <td>51 %</td> <td>21 %</td> <td>38 %</td> <td>43 %</td> <td>28 %</td> <td>23 %</td> <td>21 dB</td> <td>27 dB</td> <td>40 dB</td> </tr> <tr> <td>EP 10 koepel PC</td> <td>6-wandig</td> <td>Opal (A/E/O)</td> <td>1.30 W/m²K</td> <td>0.71 W/m²K</td> <td>0.60 W/m²K</td> <td>50 %</td> <td>21 %</td> <td>38 %</td> <td>41 %</td> <td>27 %</td> <td>22 %</td> <td>21 dB</td> <td>27 dB</td> <td>40 dB</td> </tr> </tbody> </table> | skylux-round-skylight-with-diameter-40-cm | 9754040729933 | 50200954372429
Skylights | Round skylight | Skylux | Skylux round skylight with diameter Ø 40 cm | Double-walled (2.90 W/m²K) / Acrylic (10 times more impact-resistant than glass) / Clear * visibility just like glass (HH) | 1909 | 5412970019091 | 255.35 | Yes | 35-45 | 1.5 | Number of walls | Double-walled (2.90 W/m²K) | Material | Acrylic (10 times more impact-resistant than glass) | Choose clear, opal or heatstop | Clear * visibility just like glass (HH) |  |  |  | 40cm |  |  | Round | [9 empty] | D |  |  | For heated areas, we recommend at least a 3-walled skylight for optimal insulation. | Acrylic PMMA # dome walls Clear - Opal - Heatstop Ut-value LT-value g-value Rw-value Skylight +EP25 iDome Skylight +EP25 iDome Skylight +EP25 iDome Skylight +EP25 iDome " single-walled Clear (H) 5.17 W/m²K 1.19 W/m²K 0.93 W/m²K 90 % 37 % 68 % 87 % 57 % 46 % - 24 dB 40 dB " " Opal (O) 5.17 W/m²K 1.19 W/m²K 0.93 W/m²K 83 % 34 % 62 % 76 % 50 % 40 % - 24 dB 40 dB " double-walled Clear (H/H) 2.90 W/m²K 0.98 W/m²K 0.79 W/m²K 81 % 33 % 61 % 75 % 50 % 40 % 20 dB 26 dB 40 dB " " Opal (O/O) 2.90 W/m²K 0.98 W/m²K 0.79 W/m²K 69 % 28 % 52 % 58 % 38 % 31 % 20 dB 26 dB 40 dB " triple-walled Clear (H/H/H) 1.70 W/m²K 0.83 W/m²K 0.69 W/m²K 73 % 30 % 55 % 65 % 43 % 34 % 22 dB 28 dB 40 dB " " Opal (O/H/O) 1.70 W/m²K 0.83 W/m²K 0.69 W/m²K 62 % 25 % 47 % 51 % 34 % 27 % 22 dB 28 dB 40 dB " four-walled Clear (H/H/H/H) 1.28 W/m²K 0.72 W/m²K 0.61 W/m²K 64 % 26 % 48 % 54 % 36 % 29 % 23 dB 29 dB 40 dB " " Opal (H/H/O/H) 1.28 W/m²K 0.72 W/m²K 0.61 W/m²K 59 % 24 % 44 % 48 % 32 % 25 % 23 dB 29 dB 40 dB " five-walled Clear (H/H/H/H/H) 0.99 W/m²K 0.63 W/m²K 0.55 W/m²K 58 % 24 % 44 % 47 % 31 % 25 % 24 dB 30 dB 40 dB " " Opal (O/H/H/H/H) 0.99 W/m²K 0.63 W/m²K 0.55 W/m²K 53 % 22 % 40 % 41 % 27 % 22 % 24 dB 30 dB 40 dB Polycarbonate PC # dome walls Clear - Opal - Heatstop Ut-value LT-value g-value Rw-value Skylight +EP25 iDome Skylight +EP25 iDome Skylight +EP25 iDome Skylight +EP25 iDome " single-walled Clear (A) 5.17 W/m²K 1.19 W/m²K 0.93 W/m²K 88 % 36 % 66 % 83 % 55 % 44 % - 24 dB 40 dB " " Opal (D) 5.17 W/m²K 1.19 W/m²K 0.93 W/m²K 58 % 24 % 44 % 60 % 40 % 32 % - 24 dB 40 dB " double-walled Clear (A/H) 2.90 W/m²K 0.98 W/m²K 0.79 W/m²K 79 % 32 % 59 % 72 % 48 % 38 % 20 dB 26 dB 40 dB " " Clear (A/A) 2.90 W/m²K 0.98 W/m²K 0.79 W/m²K 77 % 32 % 58 % 69 % 46 % 37 % 20 dB 26 dB 40 dB " " Opal (A/O) 2.90 W/m²K 0.98 W/m²K 0.79 W/m²K 73 % 30 % 55 % 63 % 42 % 33 % 20 dB 26 dB 40 dB " " Opal (A/D) 2.90 W/m²K 0.98 W/m²K 0.79 W/m²K 51 % 21 % 38 % 50 % 33 % 27 % 20 dB 26 dB 40 dB " triple-walled Clear (A/H/H) 1.70 W/m²K 0.83 W/m²K 0.69 W/m²K 71 % 29 % 53 % 63 % 42 % 33 % 22 dB 28 dB 40 dB " " Opal (A/O/O) 1.70 W/m²K 0.83 W/m²K 0.69 W/m²K 61 % 25 % 46 % 48 % 32 % 25 % 22 dB 28 dB 40 dB " four-walled Clear (A/H/H/H) 1.28 W/m²K 0.72 W/m²K 0.61 W/m²K 64 % 26 % 48 % 52 % 34 % 28 % 23 dB 29 dB 40 dB " " Opal (A/H/O/H) 1.28 W/m²K 0.72 W/m²K 0.61 W/m²K 59 % 24 % 44 % 46 % 30 % 24 % 23 dB 29 dB 40 dB " five-walled Clear (A/H/H/H/H) 0.99 W/m²K 0.63 W/m²K 0.55 W/m²K 58 % 24 % 44 % 47 % 31 % 25 % 24 dB 30 dB 40 dB " " Opal (A/H/O/H/H) 0.99 W/m²K 0.63 W/m²K 0.55 W/m²K 53 % 22 % 40 % 41 % 27 % 22 % 24 dB 30 dB 40 dB PC Heatstop # dome walls Clear - Opal - Heatstop Ut-value LT-value g-value Rw-value Skylight +EP25 iDome Skylight +EP25 iDome Skylight +EP25 iDome Skylight +EP25 iDome " single-walled Heatstop Opal (T) 5.17 W/m²K 1.19 W/m²K 0.93 W/m²K 49 % 20 % 37 % 59 % 39 % 31 % - 24 dB 40 dB " double-walled Clear (T/H) 2.90 W/m²K 0.98 W/m²K 0.79 W/m²K 44 % 18 % 33 % 51 % 34 % 27 % 20 dB 26 dB 40 dB " " Opal (T/O) 2.90 W/m²K 0.98 W/m²K 0.79 W/m²K 41 % 17 % 31 % 45 % 30 % 24 % 20 dB 26 dB 40 dB " triple-walled Clear (T/H/H) 1.70 W/m²K 0.83 W/m²K 0.69 W/m²K 40 % 16 % 30 % 44 % 29 % 23 % 22 dB 28 dB 40 dB " " Opal (T/H/O) 1.70 W/m²K 0.83 W/m²K 0.69 W/m²K 37 % 15 % 28 % 39 % 26 % 21 % 22 dB 28 dB 40 dB " four-walled Clear (T/H/H/H) 1.28 W/m²K 0.72 W/m²K 0.61 W/m²K 35 % 14 % 26 % 37 % 24 % 20 % 23 dB 29 dB 40 dB " " Opal (T/H/O/H) 1.28 W/m²K 0.72 W/m²K 0.61 W/m²K 32 % 13 % 24 % 32 % 21 % 17 % 23 dB 29 dB 40 dB EP10 # dome walls Clear - Opal - Heatstop Ut-value LT-value g-value Rw-value Skylight +EP25 iDome Skylight +EP25 iDome Skylight +EP25 iDome Skylight +EP25 iDome EP 10 koepel PMMA 6-wandig Opal (H/E/O) 1.30 W/m²K 0.71 W/m²K 0.60 W/m²K 51 % 21 % 38 % 43 % 28 % 23 % 21 dB 27 dB 40 dB EP 10 koepel PC 6-wandig Opal (A/E/O) 1.30 W/m²K 0.71 W/m²K 0.60 W/m²K 50 % 21 % 38 % 41 % 27 % 22 % 21 dB 27 dB 40 dB | https://skylux.eu/en/products/skylux-round-skylight-with-diameter-40-cm?variant=50200954110285 | https://skylux.eu/cdn/shop/files/Ronde-bolvormige-acrylaat-lichtkoepel-dubbelwandig-pmma-helder-pmma-helder-0400-mm-lichtkoepel_33544d38-7c0c-446d-a636-642bbe3455cf.png?v=1726572333&width=1600 | https://skylux.eu/cdn/shop/files/Skylux-ronde-lichtkoepel-met-diameter-40-cm-Ronde-lichtkoepel.png?v=1726646421&width=1600 | https://skylux.eu/cdn/shop/files/Skylux-polycarbonaat-lichtkoepel-dubbelwandig-helder-rond-0400-mm-lichtkoepel_ee5b7306-ff75-4843-9a8a-2ff1265df14b.png?v=1726572332&width=1600 | https://skylux.eu/cdn/shop/files/Skylux-polycarbonaat-lichtkoepel-dubbelwandig-opaal-rond-0400-mm-lichtkoepel_f7918375-9ce2-4eb9-a3c9-ce30d4ba2af7.png?v=1726572332&width=1600 | https://skylux.eu/cdn/shop/files/Skylux-acrylaat-lichtkoepel-5-wandig-opaal-rond-0400-mm-lichtkoepel_f9aaca10-7ed6-4698-bc44-9b256f323dd5.png?v=1726572332&width=1600 |  |  | <meta charset="UTF-8"> <style> table { width: 100%; border-collapse: collapse; } td:nth-child(4) { font-weight: bold; } td:nth-child(7) { font-weight: bold; } td:nth-child(10) { font-weight: bold; } td:nth-child(13) { font-weight: bold; } th { background-color: #0082C8; color: white; padding: 10px; } tr:nth-child(even) { background-color: #E1F3FF; } tr:nth-child(odd) { background-color: white; } td, th { border: 1px solid #ddd; padding: 8px; } .highlight { color: #0082C8; } </style> <table> <thead> <tr> <th rowspan="2">Acrylic PMMA</th> <th rowspan="2"># dome walls</th> <th rowspan="2">Clear - Opal - Heatstop</th> <th colspan="3">Ut-value</th> <th colspan="3">LT-value</th> <th colspan="3">g-value</th> <th colspan="3">Rw-value</th> </tr> <tr> <th>Skylight</th> <th>+EP25</th> <th>iDome</th> <th>Skylight</th> <th>+EP25</th> <th>iDome</th> <th>Skylight</th> <th>+EP25</th> <th>iDome</th> <th>Skylight</th> <th>+EP25</th> <th>iDome</th> </tr> </thead> <tbody> <!-- Adjust the following rows as per your values --> <tr> <td>"</td> <td>single-walled</td> <td>Clear (H)</td> <td>5.17 W/m²K</td> <td>1.19 W/m²K</td> <td>0.93 W/m²K</td> <td>90 %</td> <td>37 %</td> <td>68 %</td> <td>87 %</td> <td>57 %</td> <td>46 %</td> <td>-</td> <td>24 dB</td> <td>40 dB</td> </tr> <tr> <td>"</td> <td>"</td> <td>Opal (O)</td> <td>5.17 W/m²K</td> <td>1.19 W/m²K</td> <td>0.93 W/m²K</td> <td>83 %</td> <td>34 %</td> <td>62 %</td> <td>76 %</td> <td>50 %</td> <td>40 %</td> <td>-</td> <td>24 dB</td> <td>40 dB</td> </tr> <tr> <td>"</td> <td>double-walled</td> <td>Clear (H/H)</td> <td>2.90 W/m²K</td> <td>0.98 W/m²K</td> <td>0.79 W/m²K</td> <td>81 %</td> <td>33 %</td> <td>61 %</td> <td>75 %</td> <td>50 %</td> <td>40 %</td> <td>20 dB</td> <td>26 dB</td> <td>40 dB</td> </tr> <tr> <td>"</td> <td>"</td> <td>Opal (O/O)</td> <td>2.90 W/m²K</td> <td>0.98 W/m²K</td> <td>0.79 W/m²K</td> <td>69 %</td> <td>28 %</td> <td>52 %</td> <td>58 %</td> <td>38 %</td> <td>31 %</td> <td>20 dB</td> <td>26 dB</td> <td>40 dB</td> </tr> <tr> <td>"</td> <td>triple-walled</td> <td>Clear (H/H/H)</td> <td>1.70 W/m²K</td> <td>0.83 W/m²K</td> <td>0.69 W/m²K</td> <td>73 %</td> <td>30 %</td> <td>55 %</td> <td>65 %</td> <td>43 %</td> <td>34 %</td> <td>22 dB</td> <td>28 dB</td> <td>40 dB</td> </tr> <tr> <td>"</td> <td>"</td> <td>Opal (O/H/O)</td> <td>1.70 W/m²K</td> <td>0.83 W/m²K</td> <td>0.69 W/m²K</td> <td>62 %</td> <td>25 %</td> <td>47 %</td> <td>51 %</td> <td>34 %</td> <td>27 %</td> <td>22 dB</td> <td>28 dB</td> <td>40 dB</td> </tr> <tr> <td>"</td> <td>four-walled</td> <td>Clear (H/H/H/H)</td> <td>1.28 W/m²K</td> <td>0.72 W/m²K</td> <td>0.61 W/m²K</td> <td>64 %</td> <td>26 %</td> <td>48 %</td> <td>54 %</td> <td>36 %</td> <td>29 %</td> <td>23 dB</td> <td>29 dB</td> <td>40 dB</td> </tr> <tr> <td>"</td> <td>"</td> <td>Opal (H/H/O/H)</td> <td>1.28 W/m²K</td> <td>0.72 W/m²K</td> <td>0.61 W/m²K</td> <td>59 %</td> <td>24 %</td> <td>44 %</td> <td>48 %</td> <td>32 %</td> <td>25 %</td> <td>23 dB</td> <td>29 dB</td> <td>40 dB</td> </tr> <tr> <td>"</td> <td>five-walled</td> <td>Clear (H/H/H/H/H)</td> <td>0.99 W/m²K</td> <td>0.63 W/m²K</td> <td>0.55 W/m²K</td> <td>58 %</td> <td>24 %</td> <td>44 %</td> <td>47 %</td> <td>31 %</td> <td>25 %</td> <td>24 dB</td> <td>30 dB</td> <td>40 dB</td> </tr> <tr> <td>"</td> <td>"</td> <td>Opal (O/H/H/H/H)</td> <td>0.99 W/m²K</td> <td>0.63 W/m²K</td> <td>0.55 W/m²K</td> <td>53 %</td> <td>22 %</td> <td>40 %</td> <td>41 %</td> <td>27 %</td> <td>22 %</td> <td>24 dB</td> <td>30 dB</td> <td>40 dB</td> </tr> </tbody> <thead> <tr> <th rowspan="2">Polycarbonate PC</th> <th rowspan="2"># dome walls</th> <th rowspan="2">Clear - Opal - Heatstop</th> <th colspan="3">Ut-value</th> <th colspan="3">LT-value</th> <th colspan="3">g-value</th> <th colspan="3">Rw-value</th> </tr> <tr> <th>Skylight</th> <th>+EP25</th> <th>iDome</th> <th>Skylight</th> <th>+EP25</th> <th>iDome</th> <th>Skylight</th> <th>+EP25</th> <th>iDome</th> <th>Skylight</th> <th>+EP25</th> <th>iDome</th> </tr> </thead> <tbody> <tr> <td>"</td> <td>single-walled</td> <td>Clear (A)</td> <td>5.17 W/m²K</td> <td>1.19 W/m²K</td> <td>0.93 W/m²K</td> <td>88 %</td> <td>36 %</td> <td>66 %</td> <td>83 %</td> <td>55 %</td> <td>44 %</td> <td>-</td> <td>24 dB</td> <td>40 dB</td> </tr> <tr> <td>"</td> <td>"</td> <td>Opal (D)</td> <td>5.17 W/m²K</td> <td>1.19 W/m²K</td> <td>0.93 W/m²K</td> <td>58 %</td> <td>24 %</td> <td>44 %</td> <td>60 %</td> <td>40 %</td> <td>32 %</td> <td>-</td> <td>24 dB</td> <td>40 dB</td> </tr> <tr> <td>"</td> <td>double-walled</td> <td>Clear (A/H)</td> <td>2.90 W/m²K</td> <td>0.98 W/m²K</td> <td>0.79 W/m²K</td> <td>79 %</td> <td>32 %</td> <td>59 %</td> <td>72 %</td> <td>48 %</td> <td>38 %</td> <td>20 dB</td> <td>26 dB</td> <td>40 dB</td> </tr> <tr> <td>"</td> <td>"</td> <td>Clear (A/A)</td> <td>2.90 W/m²K</td> <td>0.98 W/m²K</td> <td>0.79 W/m²K</td> <td>77 %</td> <td>32 %</td> <td>58 %</td> <td>69 %</td> <td>46 %</td> <td>37 %</td> <td>20 dB</td> <td>26 dB</td> <td>40 dB</td> </tr> <tr> <td>"</td> <td>"</td> <td>Opal (A/O)</td> <td>2.90 W/m²K</td> <td>0.98 W/m²K</td> <td>0.79 W/m²K</td> <td>73 %</td> <td>30 %</td> <td>55 %</td> <td>63 %</td> <td>42 %</td> <td>33 %</td> <td>20 dB</td> <td>26 dB</td> <td>40 dB</td> </tr> <tr> <td>"</td> <td>"</td> <td>Opal (A/D)</td> <td>2.90 W/m²K</td> <td>0.98 W/m²K</td> <td>0.79 W/m²K</td> <td>51 %</td> <td>21 %</td> <td>38 %</td> <td>50 %</td> <td>33 %</td> <td>27 %</td> <td>20 dB</td> <td>26 dB</td> <td>40 dB</td> </tr> <tr> <td>"</td> <td>triple-walled</td> <td>Clear (A/H/H)</td> <td>1.70 W/m²K</td> <td>0.83 W/m²K</td> <td>0.69 W/m²K</td> <td>71 %</td> <td>29 %</td> <td>53 %</td> <td>63 %</td> <td>42 %</td> <td>33 %</td> <td>22 dB</td> <td>28 dB</td> <td>40 dB</td> </tr> <tr> <td>"</td> <td>"</td> <td>Opal (A/O/O)</td> <td>1.70 W/m²K</td> <td>0.83 W/m²K</td> <td>0.69 W/m²K</td> <td>61 %</td> <td>25 %</td> <td>46 %</td> <td>48 %</td> <td>32 %</td> <td>25 %</td> <td>22 dB</td> <td>28 dB</td> <td>40 dB</td> </tr> <tr> <td>"</td> <td>four-walled</td> <td>Clear (A/H/H/H)</td> <td>1.28 W/m²K</td> <td>0.72 W/m²K</td> <td>0.61 W/m²K</td> <td>64 %</td> <td>26 %</td> <td>48 %</td> <td>52 %</td> <td>34 %</td> <td>28 %</td> <td>23 dB</td> <td>29 dB</td> <td>40 dB</td> </tr> <tr> <td>"</td> <td>"</td> <td>Opal (A/H/O/H)</td> <td>1.28 W/m²K</td> <td>0.72 W/m²K</td> <td>0.61 W/m²K</td> <td>59 %</td> <td>24 %</td> <td>44 %</td> <td>46 %</td> <td>30 %</td> <td>24 %</td> <td>23 dB</td> <td>29 dB</td> <td>40 dB</td> </tr> <tr> <td>"</td> <td>five-walled</td> <td>Clear (A/H/H/H/H)</td> <td>0.99 W/m²K</td> <td>0.63 W/m²K</td> <td>0.55 W/m²K</td> <td>58 %</td> <td>24 %</td> <td>44 %</td> <td>47 %</td> <td>31 %</td> <td>25 %</td> <td>24 dB</td> <td>30 dB</td> <td>40 dB</td> </tr> <tr> <td>"</td> <td>"</td> <td>Opal (A/H/O/H/H)</td> <td>0.99 W/m²K</td> <td>0.63 W/m²K</td> <td>0.55 W/m²K</td> <td>53 %</td> <td>22 %</td> <td>40 %</td> <td>41 %</td> <td>27 %</td> <td>22 %</td> <td>24 dB</td> <td>30 dB</td> <td>40 dB</td> </tr> </tbody> <thead> <tr> <th rowspan="2">PC Heatstop</th> <th rowspan="2"># dome walls</th> <th rowspan="2">Clear - Opal - Heatstop</th> <th colspan="3">Ut-value</th> <th colspan="3">LT-value</th> <th colspan="3">g-value</th> <th colspan="3">Rw-value</th> </tr> <tr> <th>Skylight</th> <th>+EP25</th> <th>iDome</th> <th>Skylight</th> <th>+EP25</th> <th>iDome</th> <th>Skylight</th> <th>+EP25</th> <th>iDome</th> <th>Skylight</th> <th>+EP25</th> <th>iDome</th> </tr> </thead> <tbody> <tr> <td>"</td> <td>single-walled</td> <td>Heatstop Opal (T)</td> <td>5.17 W/m²K</td> <td>1.19 W/m²K</td> <td>0.93 W/m²K</td> <td>49 %</td> <td>20 %</td> <td>37 %</td> <td>59 %</td> <td>39 %</td> <td>31 %</td> <td>-</td> <td>24 dB</td> <td>40 dB</td> </tr> <tr> <td>"</td> <td>double-walled</td> <td>Clear (T/H)</td> <td>2.90 W/m²K</td> <td>0.98 W/m²K</td> <td>0.79 W/m²K</td> <td>44 %</td> <td>18 %</td> <td>33 %</td> <td>51 %</td> <td>34 %</td> <td>27 %</td> <td>20 dB</td> <td>26 dB</td> <td>40 dB</td> </tr> <tr> <td>"</td> <td>"</td> <td>Opal (T/O)</td> <td>2.90 W/m²K</td> <td>0.98 W/m²K</td> <td>0.79 W/m²K</td> <td>41 %</td> <td>17 %</td> <td>31 %</td> <td>45 %</td> <td>30 %</td> <td>24 %</td> <td>20 dB</td> <td>26 dB</td> <td>40 dB</td> </tr> <tr> <td>"</td> <td>triple-walled</td> <td>Clear (T/H/H)</td> <td>1.70 W/m²K</td> <td>0.83 W/m²K</td> <td>0.69 W/m²K</td> <td>40 %</td> <td>16 %</td> <td>30 %</td> <td>44 %</td> <td>29 %</td> <td>23 %</td> <td>22 dB</td> <td>28 dB</td> <td>40 dB</td> </tr> <tr> <td>"</td> <td>"</td> <td>Opal (T/H/O)</td> <td>1.70 W/m²K</td> <td>0.83 W/m²K</td> <td>0.69 W/m²K</td> <td>37 %</td> <td>15 %</td> <td>28 %</td> <td>39 %</td> <td>26 %</td> <td>21 %</td> <td>22 dB</td> <td>28 dB</td> <td>40 dB</td> </tr> <tr> <td>"</td> <td>four-walled</td> <td>Clear (T/H/H/H)</td> <td>1.28 W/m²K</td> <td>0.72 W/m²K</td> <td>0.61 W/m²K</td> <td>35 %</td> <td>14 %</td> <td>26 %</td> <td>37 %</td> <td>24 %</td> <td>20 %</td> <td>23 dB</td> <td>29 dB</td> <td>40 dB</td> </tr> <tr> <td>"</td> <td>"</td> <td>Opal (T/H/O/H)</td> <td>1.28 W/m²K</td> <td>0.72 W/m²K</td> <td>0.61 W/m²K</td> <td>32 %</td> <td>13 %</td> <td>24 %</td> <td>32 %</td> <td>21 %</td> <td>17 %</td> <td>23 dB</td> <td>29 dB</td> <td>40 dB</td> </tr> </tbody> <thead> <tr> <th rowspan="2">EP10</th> <th rowspan="2"># dome walls</th> <th rowspan="2">Clear - Opal - Heatstop</th> <th colspan="3">Ut-value</th> <th colspan="3">LT-value</th> <th colspan="3">g-value</th> <th colspan="3">Rw-value</th> </tr> <tr> <th>Skylight</th> <th>+EP25</th> <th>iDome</th> <th>Skylight</th> <th>+EP25</th> <th>iDome</th> <th>Skylight</th> <th>+EP25</th> <th>iDome</th> <th>Skylight</th> <th>+EP25</th> <th>iDome</th> </tr> </thead> <tbody> <tr> <td>EP 10 koepel PMMA</td> <td>6-wandig</td> <td>Opal (H/E/O)</td> <td>1.30 W/m²K</td> <td>0.71 W/m²K</td> <td>0.60 W/m²K</td> <td>51 %</td> <td>21 %</td> <td>38 %</td> <td>43 %</td> <td>28 %</td> <td>23 %</td> <td>21 dB</td> <td>27 dB</td> <td>40 dB</td> </tr> <tr> <td>EP 10 koepel PC</td> <td>6-wandig</td> <td>Opal (A/E/O)</td> <td>1.30 W/m²K</td> <td>0.71 W/m²K</td> <td>0.60 W/m²K</td> <td>50 %</td> <td>21 %</td> <td>38 %</td> <td>41 %</td> <td>27 %</td> <td>22 %</td> <td>21 dB</td> <td>27 dB</td> <td>40 dB</td> </tr> </tbody> </table> | skylux-round-skylight-with-diameter-40-cm | 9754040729933 | 50200954110285
Skylights | Round skylight | Skylux | Skylux round skylight with diameter Ø 40 cm | Double-walled (2.90 W/m²K) / Acrylic (10 times more impact-resistant than glass) / Opal * (frosted glass) non-transparent (OO) | 2360 | 5412970023609 | 255.35 | Yes | 35-45 | 1.5 | Number of walls | Double-walled (2.90 W/m²K) | Material | Acrylic (10 times more impact-resistant than glass) | Choose clear, opal or heatstop | Opal * (frosted glass) non-transparent (OO) |  |  |  | 40cm |  |  | Round | [9 empty] | D |  |  | For heated areas, we recommend at least a 3-walled skylight for optimal insulation. | Acrylic PMMA # dome walls Clear - Opal - Heatstop Ut-value LT-value g-value Rw-value Skylight +EP25 iDome Skylight +EP25 iDome Skylight +EP25 iDome Skylight +EP25 iDome " single-walled Clear (H) 5.17 W/m²K 1.19 W/m²K 0.93 W/m²K 90 % 37 % 68 % 87 % 57 % 46 % - 24 dB 40 dB " " Opal (O) 5.17 W/m²K 1.19 W/m²K 0.93 W/m²K 83 % 34 % 62 % 76 % 50 % 40 % - 24 dB 40 dB " double-walled Clear (H/H) 2.90 W/m²K 0.98 W/m²K 0.79 W/m²K 81 % 33 % 61 % 75 % 50 % 40 % 20 dB 26 dB 40 dB " " Opal (O/O) 2.90 W/m²K 0.98 W/m²K 0.79 W/m²K 69 % 28 % 52 % 58 % 38 % 31 % 20 dB 26 dB 40 dB " triple-walled Clear (H/H/H) 1.70 W/m²K 0.83 W/m²K 0.69 W/m²K 73 % 30 % 55 % 65 % 43 % 34 % 22 dB 28 dB 40 dB " " Opal (O/H/O) 1.70 W/m²K 0.83 W/m²K 0.69 W/m²K 62 % 25 % 47 % 51 % 34 % 27 % 22 dB 28 dB 40 dB " four-walled Clear (H/H/H/H) 1.28 W/m²K 0.72 W/m²K 0.61 W/m²K 64 % 26 % 48 % 54 % 36 % 29 % 23 dB 29 dB 40 dB " " Opal (H/H/O/H) 1.28 W/m²K 0.72 W/m²K 0.61 W/m²K 59 % 24 % 44 % 48 % 32 % 25 % 23 dB 29 dB 40 dB " five-walled Clear (H/H/H/H/H) 0.99 W/m²K 0.63 W/m²K 0.55 W/m²K 58 % 24 % 44 % 47 % 31 % 25 % 24 dB 30 dB 40 dB " " Opal (O/H/H/H/H) 0.99 W/m²K 0.63 W/m²K 0.55 W/m²K 53 % 22 % 40 % 41 % 27 % 22 % 24 dB 30 dB 40 dB Polycarbonate PC # dome walls Clear - Opal - Heatstop Ut-value LT-value g-value Rw-value Skylight +EP25 iDome Skylight +EP25 iDome Skylight +EP25 iDome Skylight +EP25 iDome " single-walled Clear (A) 5.17 W/m²K 1.19 W/m²K 0.93 W/m²K 88 % 36 % 66 % 83 % 55 % 44 % - 24 dB 40 dB " " Opal (D) 5.17 W/m²K 1.19 W/m²K 0.93 W/m²K 58 % 24 % 44 % 60 % 40 % 32 % - 24 dB 40 dB " double-walled Clear (A/H) 2.90 W/m²K 0.98 W/m²K 0.79 W/m²K 79 % 32 % 59 % 72 % 48 % 38 % 20 dB 26 dB 40 dB " " Clear (A/A) 2.90 W/m²K 0.98 W/m²K 0.79 W/m²K 77 % 32 % 58 % 69 % 46 % 37 % 20 dB 26 dB 40 dB " " Opal (A/O) 2.90 W/m²K 0.98 W/m²K 0.79 W/m²K 73 % 30 % 55 % 63 % 42 % 33 % 20 dB 26 dB 40 dB " " Opal (A/D) 2.90 W/m²K 0.98 W/m²K 0.79 W/m²K 51 % 21 % 38 % 50 % 33 % 27 % 20 dB 26 dB 40 dB " triple-walled Clear (A/H/H) 1.70 W/m²K 0.83 W/m²K 0.69 W/m²K 71 % 29 % 53 % 63 % 42 % 33 % 22 dB 28 dB 40 dB " " Opal (A/O/O) 1.70 W/m²K 0.83 W/m²K 0.69 W/m²K 61 % 25 % 46 % 48 % 32 % 25 % 22 dB 28 dB 40 dB " four-walled Clear (A/H/H/H) 1.28 W/m²K 0.72 W/m²K 0.61 W/m²K 64 % 26 % 48 % 52 % 34 % 28 % 23 dB 29 dB 40 dB " " Opal (A/H/O/H) 1.28 W/m²K 0.72 W/m²K 0.61 W/m²K 59 % 24 % 44 % 46 % 30 % 24 % 23 dB 29 dB 40 dB " five-walled Clear (A/H/H/H/H) 0.99 W/m²K 0.63 W/m²K 0.55 W/m²K 58 % 24 % 44 % 47 % 31 % 25 % 24 dB 30 dB 40 dB " " Opal (A/H/O/H/H) 0.99 W/m²K 0.63 W/m²K 0.55 W/m²K 53 % 22 % 40 % 41 % 27 % 22 % 24 dB 30 dB 40 dB PC Heatstop # dome walls Clear - Opal - Heatstop Ut-value LT-value g-value Rw-value Skylight +EP25 iDome Skylight +EP25 iDome Skylight +EP25 iDome Skylight +EP25 iDome " single-walled Heatstop Opal (T) 5.17 W/m²K 1.19 W/m²K 0.93 W/m²K 49 % 20 % 37 % 59 % 39 % 31 % - 24 dB 40 dB " double-walled Clear (T/H) 2.90 W/m²K 0.98 W/m²K 0.79 W/m²K 44 % 18 % 33 % 51 % 34 % 27 % 20 dB 26 dB 40 dB " " Opal (T/O) 2.90 W/m²K 0.98 W/m²K 0.79 W/m²K 41 % 17 % 31 % 45 % 30 % 24 % 20 dB 26 dB 40 dB " triple-walled Clear (T/H/H) 1.70 W/m²K 0.83 W/m²K 0.69 W/m²K 40 % 16 % 30 % 44 % 29 % 23 % 22 dB 28 dB 40 dB " " Opal (T/H/O) 1.70 W/m²K 0.83 W/m²K 0.69 W/m²K 37 % 15 % 28 % 39 % 26 % 21 % 22 dB 28 dB 40 dB " four-walled Clear (T/H/H/H) 1.28 W/m²K 0.72 W/m²K 0.61 W/m²K 35 % 14 % 26 % 37 % 24 % 20 % 23 dB 29 dB 40 dB " " Opal (T/H/O/H) 1.28 W/m²K 0.72 W/m²K 0.61 W/m²K 32 % 13 % 24 % 32 % 21 % 17 % 23 dB 29 dB 40 dB EP10 # dome walls Clear - Opal - Heatstop Ut-value LT-value g-value Rw-value Skylight +EP25 iDome Skylight +EP25 iDome Skylight +EP25 iDome Skylight +EP25 iDome EP 10 koepel PMMA 6-wandig Opal (H/E/O) 1.30 W/m²K 0.71 W/m²K 0.60 W/m²K 51 % 21 % 38 % 43 % 28 % 23 % 21 dB 27 dB 40 dB EP 10 koepel PC 6-wandig Opal (A/E/O) 1.30 W/m²K 0.71 W/m²K 0.60 W/m²K 50 % 21 % 38 % 41 % 27 % 22 % 21 dB 27 dB 40 dB | https://skylux.eu/en/products/skylux-round-skylight-with-diameter-40-cm?variant=50200953913677 | https://skylux.eu/cdn/shop/files/Ronde-bolvormige-acrylaat-lichtkoepel-dubbelwandig-pmma-opaal-pmma-opaal-0400-mm-lichtkoepel_e9f346f9-4fb6-45c0-b608-f89c58641c76.png?v=1726572332&width=1600 | https://skylux.eu/cdn/shop/files/Skylux-ronde-lichtkoepel-met-diameter-40-cm-Ronde-lichtkoepel.png?v=1726646421&width=1600 | https://skylux.eu/cdn/shop/files/Skylux-polycarbonaat-lichtkoepel-dubbelwandig-helder-rond-0400-mm-lichtkoepel_ee5b7306-ff75-4843-9a8a-2ff1265df14b.png?v=1726572332&width=1600 | https://skylux.eu/cdn/shop/files/Skylux-polycarbonaat-lichtkoepel-dubbelwandig-opaal-rond-0400-mm-lichtkoepel_f7918375-9ce2-4eb9-a3c9-ce30d4ba2af7.png?v=1726572332&width=1600 | https://skylux.eu/cdn/shop/files/Skylux-acrylaat-lichtkoepel-5-wandig-opaal-rond-0400-mm-lichtkoepel_f9aaca10-7ed6-4698-bc44-9b256f323dd5.png?v=1726572332&width=1600 |  |  | <meta charset="UTF-8"> <style> table { width: 100%; border-collapse: collapse; } td:nth-child(4) { font-weight: bold; } td:nth-child(7) { font-weight: bold; } td:nth-child(10) { font-weight: bold; } td:nth-child(13) { font-weight: bold; } th { background-color: #0082C8; color: white; padding: 10px; } tr:nth-child(even) { background-color: #E1F3FF; } tr:nth-child(odd) { background-color: white; } td, th { border: 1px solid #ddd; padding: 8px; } .highlight { color: #0082C8; } </style> <table> <thead> <tr> <th rowspan="2">Acrylic PMMA</th> <th rowspan="2"># dome walls</th> <th rowspan="2">Clear - Opal - Heatstop</th> <th colspan="3">Ut-value</th> <th colspan="3">LT-value</th> <th colspan="3">g-value</th> <th colspan="3">Rw-value</th> </tr> <tr> <th>Skylight</th> <th>+EP25</th> <th>iDome</th> <th>Skylight</th> <th>+EP25</th> <th>iDome</th> <th>Skylight</th> <th>+EP25</th> <th>iDome</th> <th>Skylight</th> <th>+EP25</th> <th>iDome</th> </tr> </thead> <tbody> <!-- Adjust the following rows as per your values --> <tr> <td>"</td> <td>single-walled</td> <td>Clear (H)</td> <td>5.17 W/m²K</td> <td>1.19 W/m²K</td> <td>0.93 W/m²K</td> <td>90 %</td> <td>37 %</td> <td>68 %</td> <td>87 %</td> <td>57 %</td> <td>46 %</td> <td>-</td> <td>24 dB</td> <td>40 dB</td> </tr> <tr> <td>"</td> <td>"</td> <td>Opal (O)</td> <td>5.17 W/m²K</td> <td>1.19 W/m²K</td> <td>0.93 W/m²K</td> <td>83 %</td> <td>34 %</td> <td>62 %</td> <td>76 %</td> <td>50 %</td> <td>40 %</td> <td>-</td> <td>24 dB</td> <td>40 dB</td> </tr> <tr> <td>"</td> <td>double-walled</td> <td>Clear (H/H)</td> <td>2.90 W/m²K</td> <td>0.98 W/m²K</td> <td>0.79 W/m²K</td> <td>81 %</td> <td>33 %</td> <td>61 %</td> <td>75 %</td> <td>50 %</td> <td>40 %</td> <td>20 dB</td> <td>26 dB</td> <td>40 dB</td> </tr> <tr> <td>"</td> <td>"</td> <td>Opal (O/O)</td> <td>2.90 W/m²K</td> <td>0.98 W/m²K</td> <td>0.79 W/m²K</td> <td>69 %</td> <td>28 %</td> <td>52 %</td> <td>58 %</td> <td>38 %</td> <td>31 %</td> <td>20 dB</td> <td>26 dB</td> <td>40 dB</td> </tr> <tr> <td>"</td> <td>triple-walled</td> <td>Clear (H/H/H)</td> <td>1.70 W/m²K</td> <td>0.83 W/m²K</td> <td>0.69 W/m²K</td> <td>73 %</td> <td>30 %</td> <td>55 %</td> <td>65 %</td> <td>43 %</td> <td>34 %</td> <td>22 dB</td> <td>28 dB</td> <td>40 dB</td> </tr> <tr> <td>"</td> <td>"</td> <td>Opal (O/H/O)</td> <td>1.70 W/m²K</td> <td>0.83 W/m²K</td> <td>0.69 W/m²K</td> <td>62 %</td> <td>25 %</td> <td>47 %</td> <td>51 %</td> <td>34 %</td> <td>27 %</td> <td>22 dB</td> <td>28 dB</td> <td>40 dB</td> </tr> <tr> <td>"</td> <td>four-walled</td> <td>Clear (H/H/H/H)</td> <td>1.28 W/m²K</td> <td>0.72 W/m²K</td> <td>0.61 W/m²K</td> <td>64 %</td> <td>26 %</td> <td>48 %</td> <td>54 %</td> <td>36 %</td> <td>29 %</td> <td>23 dB</td> <td>29 dB</td> <td>40 dB</td> </tr> <tr> <td>"</td> <td>"</td> <td>Opal (H/H/O/H)</td> <td>1.28 W/m²K</td> <td>0.72 W/m²K</td> <td>0.61 W/m²K</td> <td>59 %</td> <td>24 %</td> <td>44 %</td> <td>48 %</td> <td>32 %</td> <td>25 %</td> <td>23 dB</td> <td>29 dB</td> <td>40 dB</td> </tr> <tr> <td>"</td> <td>five-walled</td> <td>Clear (H/H/H/H/H)</td> <td>0.99 W/m²K</td> <td>0.63 W/m²K</td> <td>0.55 W/m²K</td> <td>58 %</td> <td>24 %</td> <td>44 %</td> <td>47 %</td> <td>31 %</td> <td>25 %</td> <td>24 dB</td> <td>30 dB</td> <td>40 dB</td> </tr> <tr> <td>"</td> <td>"</td> <td>Opal (O/H/H/H/H)</td> <td>0.99 W/m²K</td> <td>0.63 W/m²K</td> <td>0.55 W/m²K</td> <td>53 %</td> <td>22 %</td> <td>40 %</td> <td>41 %</td> <td>27 %</td> <td>22 %</td> <td>24 dB</td> <td>30 dB</td> <td>40 dB</td> </tr> </tbody> <thead> <tr> <th rowspan="2">Polycarbonate PC</th> <th rowspan="2"># dome walls</th> <th rowspan="2">Clear - Opal - Heatstop</th> <th colspan="3">Ut-value</th> <th colspan="3">LT-value</th> <th colspan="3">g-value</th> <th colspan="3">Rw-value</th> </tr> <tr> <th>Skylight</th> <th>+EP25</th> <th>iDome</th> <th>Skylight</th> <th>+EP25</th> <th>iDome</th> <th>Skylight</th> <th>+EP25</th> <th>iDome</th> <th>Skylight</th> <th>+EP25</th> <th>iDome</th> </tr> </thead> <tbody> <tr> <td>"</td> <td>single-walled</td> <td>Clear (A)</td> <td>5.17 W/m²K</td> <td>1.19 W/m²K</td> <td>0.93 W/m²K</td> <td>88 %</td> <td>36 %</td> <td>66 %</td> <td>83 %</td> <td>55 %</td> <td>44 %</td> <td>-</td> <td>24 dB</td> <td>40 dB</td> </tr> <tr> <td>"</td> <td>"</td> <td>Opal (D)</td> <td>5.17 W/m²K</td> <td>1.19 W/m²K</td> <td>0.93 W/m²K</td> <td>58 %</td> <td>24 %</td> <td>44 %</td> <td>60 %</td> <td>40 %</td> <td>32 %</td> <td>-</td> <td>24 dB</td> <td>40 dB</td> </tr> <tr> <td>"</td> <td>double-walled</td> <td>Clear (A/H)</td> <td>2.90 W/m²K</td> <td>0.98 W/m²K</td> <td>0.79 W/m²K</td> <td>79 %</td> <td>32 %</td> <td>59 %</td> <td>72 %</td> <td>48 %</td> <td>38 %</td> <td>20 dB</td> <td>26 dB</td> <td>40 dB</td> </tr> <tr> <td>"</td> <td>"</td> <td>Clear (A/A)</td> <td>2.90 W/m²K</td> <td>0.98 W/m²K</td> <td>0.79 W/m²K</td> <td>77 %</td> <td>32 %</td> <td>58 %</td> <td>69 %</td> <td>46 %</td> <td>37 %</td> <td>20 dB</td> <td>26 dB</td> <td>40 dB</td> </tr> <tr> <td>"</td> <td>"</td> <td>Opal (A/O)</td> <td>2.90 W/m²K</td> <td>0.98 W/m²K</td> <td>0.79 W/m²K</td> <td>73 %</td> <td>30 %</td> <td>55 %</td> <td>63 %</td> <td>42 %</td> <td>33 %</td> <td>20 dB</td> <td>26 dB</td> <td>40 dB</td> </tr> <tr> <td>"</td> <td>"</td> <td>Opal (A/D)</td> <td>2.90 W/m²K</td> <td>0.98 W/m²K</td> <td>0.79 W/m²K</td> <td>51 %</td> <td>21 %</td> <td>38 %</td> <td>50 %</td> <td>33 %</td> <td>27 %</td> <td>20 dB</td> <td>26 dB</td> <td>40 dB</td> </tr> <tr> <td>"</td> <td>triple-walled</td> <td>Clear (A/H/H)</td> <td>1.70 W/m²K</td> <td>0.83 W/m²K</td> <td>0.69 W/m²K</td> <td>71 %</td> <td>29 %</td> <td>53 %</td> <td>63 %</td> <td>42 %</td> <td>33 %</td> <td>22 dB</td> <td>28 dB</td> <td>40 dB</td> </tr> <tr> <td>"</td> <td>"</td> <td>Opal (A/O/O)</td> <td>1.70 W/m²K</td> <td>0.83 W/m²K</td> <td>0.69 W/m²K</td> <td>61 %</td> <td>25 %</td> <td>46 %</td> <td>48 %</td> <td>32 %</td> <td>25 %</td> <td>22 dB</td> <td>28 dB</td> <td>40 dB</td> </tr> <tr> <td>"</td> <td>four-walled</td> <td>Clear (A/H/H/H)</td> <td>1.28 W/m²K</td> <td>0.72 W/m²K</td> <td>0.61 W/m²K</td> <td>64 %</td> <td>26 %</td> <td>48 %</td> <td>52 %</td> <td>34 %</td> <td>28 %</td> <td>23 dB</td> <td>29 dB</td> <td>40 dB</td> </tr> <tr> <td>"</td> <td>"</td> <td>Opal (A/H/O/H)</td> <td>1.28 W/m²K</td> <td>0.72 W/m²K</td> <td>0.61 W/m²K</td> <td>59 %</td> <td>24 %</td> <td>44 %</td> <td>46 %</td> <td>30 %</td> <td>24 %</td> <td>23 dB</td> <td>29 dB</td> <td>40 dB</td> </tr> <tr> <td>"</td> <td>five-walled</td> <td>Clear (A/H/H/H/H)</td> <td>0.99 W/m²K</td> <td>0.63 W/m²K</td> <td>0.55 W/m²K</td> <td>58 %</td> <td>24 %</td> <td>44 %</td> <td>47 %</td> <td>31 %</td> <td>25 %</td> <td>24 dB</td> <td>30 dB</td> <td>40 dB</td> </tr> <tr> <td>"</td> <td>"</td> <td>Opal (A/H/O/H/H)</td> <td>0.99 W/m²K</td> <td>0.63 W/m²K</td> <td>0.55 W/m²K</td> <td>53 %</td> <td>22 %</td> <td>40 %</td> <td>41 %</td> <td>27 %</td> <td>22 %</td> <td>24 dB</td> <td>30 dB</td> <td>40 dB</td> </tr> </tbody> <thead> <tr> <th rowspan="2">PC Heatstop</th> <th rowspan="2"># dome walls</th> <th rowspan="2">Clear - Opal - Heatstop</th> <th colspan="3">Ut-value</th> <th colspan="3">LT-value</th> <th colspan="3">g-value</th> <th colspan="3">Rw-value</th> </tr> <tr> <th>Skylight</th> <th>+EP25</th> <th>iDome</th> <th>Skylight</th> <th>+EP25</th> <th>iDome</th> <th>Skylight</th> <th>+EP25</th> <th>iDome</th> <th>Skylight</th> <th>+EP25</th> <th>iDome</th> </tr> </thead> <tbody> <tr> <td>"</td> <td>single-walled</td> <td>Heatstop Opal (T)</td> <td>5.17 W/m²K</td> <td>1.19 W/m²K</td> <td>0.93 W/m²K</td> <td>49 %</td> <td>20 %</td> <td>37 %</td> <td>59 %</td> <td>39 %</td> <td>31 %</td> <td>-</td> <td>24 dB</td> <td>40 dB</td> </tr> <tr> <td>"</td> <td>double-walled</td> <td>Clear (T/H)</td> <td>2.90 W/m²K</td> <td>0.98 W/m²K</td> <td>0.79 W/m²K</td> <td>44 %</td> <td>18 %</td> <td>33 %</td> <td>51 %</td> <td>34 %</td> <td>27 %</td> <td>20 dB</td> <td>26 dB</td> <td>40 dB</td> </tr> <tr> <td>"</td> <td>"</td> <td>Opal (T/O)</td> <td>2.90 W/m²K</td> <td>0.98 W/m²K</td> <td>0.79 W/m²K</td> <td>41 %</td> <td>17 %</td> <td>31 %</td> <td>45 %</td> <td>30 %</td> <td>24 %</td> <td>20 dB</td> <td>26 dB</td> <td>40 dB</td> </tr> <tr> <td>"</td> <td>triple-walled</td> <td>Clear (T/H/H)</td> <td>1.70 W/m²K</td> <td>0.83 W/m²K</td> <td>0.69 W/m²K</td> <td>40 %</td> <td>16 %</td> <td>30 %</td> <td>44 %</td> <td>29 %</td> <td>23 %</td> <td>22 dB</td> <td>28 dB</td> <td>40 dB</td> </tr> <tr> <td>"</td> <td>"</td> <td>Opal (T/H/O)</td> <td>1.70 W/m²K</td> <td>0.83 W/m²K</td> <td>0.69 W/m²K</td> <td>37 %</td> <td>15 %</td> <td>28 %</td> <td>39 %</td> <td>26 %</td> <td>21 %</td> <td>22 dB</td> <td>28 dB</td> <td>40 dB</td> </tr> <tr> <td>"</td> <td>four-walled</td> <td>Clear (T/H/H/H)</td> <td>1.28 W/m²K</td> <td>0.72 W/m²K</td> <td>0.61 W/m²K</td> <td>35 %</td> <td>14 %</td> <td>26 %</td> <td>37 %</td> <td>24 %</td> <td>20 %</td> <td>23 dB</td> <td>29 dB</td> <td>40 dB</td> </tr> <tr> <td>"</td> <td>"</td> <td>Opal (T/H/O/H)</td> <td>1.28 W/m²K</td> <td>0.72 W/m²K</td> <td>0.61 W/m²K</td> <td>32 %</td> <td>13 %</td> <td>24 %</td> <td>32 %</td> <td>21 %</td> <td>17 %</td> <td>23 dB</td> <td>29 dB</td> <td>40 dB</td> </tr> </tbody> <thead> <tr> <th rowspan="2">EP10</th> <th rowspan="2"># dome walls</th> <th rowspan="2">Clear - Opal - Heatstop</th> <th colspan="3">Ut-value</th> <th colspan="3">LT-value</th> <th colspan="3">g-value</th> <th colspan="3">Rw-value</th> </tr> <tr> <th>Skylight</th> <th>+EP25</th> <th>iDome</th> <th>Skylight</th> <th>+EP25</th> <th>iDome</th> <th>Skylight</th> <th>+EP25</th> <th>iDome</th> <th>Skylight</th> <th>+EP25</th> <th>iDome</th> </tr> </thead> <tbody> <tr> <td>EP 10 koepel PMMA</td> <td>6-wandig</td> <td>Opal (H/E/O)</td> <td>1.30 W/m²K</td> <td>0.71 W/m²K</td> <td>0.60 W/m²K</td> <td>51 %</td> <td>21 %</td> <td>38 %</td> <td>43 %</td> <td>28 %</td> <td>23 %</td> <td>21 dB</td> <td>27 dB</td> <td>40 dB</td> </tr> <tr> <td>EP 10 koepel PC</td> <td>6-wandig</td> <td>Opal (A/E/O)</td> <td>1.30 W/m²K</td> <td>0.71 W/m²K</td> <td>0.60 W/m²K</td> <td>50 %</td> <td>21 %</td> <td>38 %</td> <td>41 %</td> <td>27 %</td> <td>22 %</td> <td>21 dB</td> <td>27 dB</td> <td>40 dB</td> </tr> </tbody> </table> | skylux-round-skylight-with-diameter-40-cm | 9754040729933 | 50200953913677
Skylights | Round skylight | Skylux | Skylux round skylight with diameter Ø 40 cm | Double-walled (2.90 W/m²K) / Polycarbonate (250 times more impact-resistant than glass) / Clear * visibility just like glass (HH) | 5580 | 5412970055808 | 338.8 | Yes | 35-45 | 2.28 | Number of walls | Double-walled (2.90 W/m²K) | Material | Polycarbonate (250 times more impact-resistant than glass) | Choose clear, opal or heatstop | Clear * visibility just like glass (HH) |  |  |  | 40cm |  |  | Round | [9 empty] | D |  |  | For heated areas, we recommend at least a 3-walled skylight for optimal insulation. | Acrylic PMMA # dome walls Clear - Opal - Heatstop Ut-value LT-value g-value Rw-value Skylight +EP25 iDome Skylight +EP25 iDome Skylight +EP25 iDome Skylight +EP25 iDome " single-walled Clear (H) 5.17 W/m²K 1.19 W/m²K 0.93 W/m²K 90 % 37 % 68 % 87 % 57 % 46 % - 24 dB 40 dB " " Opal (O) 5.17 W/m²K 1.19 W/m²K 0.93 W/m²K 83 % 34 % 62 % 76 % 50 % 40 % - 24 dB 40 dB " double-walled Clear (H/H) 2.90 W/m²K 0.98 W/m²K 0.79 W/m²K 81 % 33 % 61 % 75 % 50 % 40 % 20 dB 26 dB 40 dB " " Opal (O/O) 2.90 W/m²K 0.98 W/m²K 0.79 W/m²K 69 % 28 % 52 % 58 % 38 % 31 % 20 dB 26 dB 40 dB " triple-walled Clear (H/H/H) 1.70 W/m²K 0.83 W/m²K 0.69 W/m²K 73 % 30 % 55 % 65 % 43 % 34 % 22 dB 28 dB 40 dB " " Opal (O/H/O) 1.70 W/m²K 0.83 W/m²K 0.69 W/m²K 62 % 25 % 47 % 51 % 34 % 27 % 22 dB 28 dB 40 dB " four-walled Clear (H/H/H/H) 1.28 W/m²K 0.72 W/m²K 0.61 W/m²K 64 % 26 % 48 % 54 % 36 % 29 % 23 dB 29 dB 40 dB " " Opal (H/H/O/H) 1.28 W/m²K 0.72 W/m²K 0.61 W/m²K 59 % 24 % 44 % 48 % 32 % 25 % 23 dB 29 dB 40 dB " five-walled Clear (H/H/H/H/H) 0.99 W/m²K 0.63 W/m²K 0.55 W/m²K 58 % 24 % 44 % 47 % 31 % 25 % 24 dB 30 dB 40 dB " " Opal (O/H/H/H/H) 0.99 W/m²K 0.63 W/m²K 0.55 W/m²K 53 % 22 % 40 % 41 % 27 % 22 % 24 dB 30 dB 40 dB Polycarbonate PC # dome walls Clear - Opal - Heatstop Ut-value LT-value g-value Rw-value Skylight +EP25 iDome Skylight +EP25 iDome Skylight +EP25 iDome Skylight +EP25 iDome " single-walled Clear (A) 5.17 W/m²K 1.19 W/m²K 0.93 W/m²K 88 % 36 % 66 % 83 % 55 % 44 % - 24 dB 40 dB " " Opal (D) 5.17 W/m²K 1.19 W/m²K 0.93 W/m²K 58 % 24 % 44 % 60 % 40 % 32 % - 24 dB 40 dB " double-walled Clear (A/H) 2.90 W/m²K 0.98 W/m²K 0.79 W/m²K 79 % 32 % 59 % 72 % 48 % 38 % 20 dB 26 dB 40 dB " " Clear (A/A) 2.90 W/m²K 0.98 W/m²K 0.79 W/m²K 77 % 32 % 58 % 69 % 46 % 37 % 20 dB 26 dB 40 dB " " Opal (A/O) 2.90 W/m²K 0.98 W/m²K 0.79 W/m²K 73 % 30 % 55 % 63 % 42 % 33 % 20 dB 26 dB 40 dB " " Opal (A/D) 2.90 W/m²K 0.98 W/m²K 0.79 W/m²K 51 % 21 % 38 % 50 % 33 % 27 % 20 dB 26 dB 40 dB " triple-walled Clear (A/H/H) 1.70 W/m²K 0.83 W/m²K 0.69 W/m²K 71 % 29 % 53 % 63 % 42 % 33 % 22 dB 28 dB 40 dB " " Opal (A/O/O) 1.70 W/m²K 0.83 W/m²K 0.69 W/m²K 61 % 25 % 46 % 48 % 32 % 25 % 22 dB 28 dB 40 dB " four-walled Clear (A/H/H/H) 1.28 W/m²K 0.72 W/m²K 0.61 W/m²K 64 % 26 % 48 % 52 % 34 % 28 % 23 dB 29 dB 40 dB " " Opal (A/H/O/H) 1.28 W/m²K 0.72 W/m²K 0.61 W/m²K 59 % 24 % 44 % 46 % 30 % 24 % 23 dB 29 dB 40 dB " five-walled Clear (A/H/H/H/H) 0.99 W/m²K 0.63 W/m²K 0.55 W/m²K 58 % 24 % 44 % 47 % 31 % 25 % 24 dB 30 dB 40 dB " " Opal (A/H/O/H/H) 0.99 W/m²K 0.63 W/m²K 0.55 W/m²K 53 % 22 % 40 % 41 % 27 % 22 % 24 dB 30 dB 40 dB PC Heatstop # dome walls Clear - Opal - Heatstop Ut-value LT-value g-value Rw-value Skylight +EP25 iDome Skylight +EP25 iDome Skylight +EP25 iDome Skylight +EP25 iDome " single-walled Heatstop Opal (T) 5.17 W/m²K 1.19 W/m²K 0.93 W/m²K 49 % 20 % 37 % 59 % 39 % 31 % - 24 dB 40 dB " double-walled Clear (T/H) 2.90 W/m²K 0.98 W/m²K 0.79 W/m²K 44 % 18 % 33 % 51 % 34 % 27 % 20 dB 26 dB 40 dB " " Opal (T/O) 2.90 W/m²K 0.98 W/m²K 0.79 W/m²K 41 % 17 % 31 % 45 % 30 % 24 % 20 dB 26 dB 40 dB " triple-walled Clear (T/H/H) 1.70 W/m²K 0.83 W/m²K 0.69 W/m²K 40 % 16 % 30 % 44 % 29 % 23 % 22 dB 28 dB 40 dB " " Opal (T/H/O) 1.70 W/m²K 0.83 W/m²K 0.69 W/m²K 37 % 15 % 28 % 39 % 26 % 21 % 22 dB 28 dB 40 dB " four-walled Clear (T/H/H/H) 1.28 W/m²K 0.72 W/m²K 0.61 W/m²K 35 % 14 % 26 % 37 % 24 % 20 % 23 dB 29 dB 40 dB " " Opal (T/H/O/H) 1.28 W/m²K 0.72 W/m²K 0.61 W/m²K 32 % 13 % 24 % 32 % 21 % 17 % 23 dB 29 dB 40 dB EP10 # dome walls Clear - Opal - Heatstop Ut-value LT-value g-value Rw-value Skylight +EP25 iDome Skylight +EP25 iDome Skylight +EP25 iDome Skylight +EP25 iDome EP 10 koepel PMMA 6-wandig Opal (H/E/O) 1.30 W/m²K 0.71 W/m²K 0.60 W/m²K 51 % 21 % 38 % 43 % 28 % 23 % 21 dB 27 dB 40 dB EP 10 koepel PC 6-wandig Opal (A/E/O) 1.30 W/m²K 0.71 W/m²K 0.60 W/m²K 50 % 21 % 38 % 41 % 27 % 22 % 21 dB 27 dB 40 dB | https://skylux.eu/en/products/skylux-round-skylight-with-diameter-40-cm?variant=50200953749837 | https://skylux.eu/cdn/shop/files/Skylux-polycarbonaat-lichtkoepel-dubbelwandig-helder-rond-0400-mm-lichtkoepel_ee5b7306-ff75-4843-9a8a-2ff1265df14b.png?v=1726572332&width=1600 | https://skylux.eu/cdn/shop/files/Skylux-ronde-lichtkoepel-met-diameter-40-cm-Ronde-lichtkoepel.png?v=1726646421&width=1600 | https://skylux.eu/cdn/shop/files/Skylux-polycarbonaat-lichtkoepel-dubbelwandig-opaal-rond-0400-mm-lichtkoepel_f7918375-9ce2-4eb9-a3c9-ce30d4ba2af7.png?v=1726572332&width=1600 | https://skylux.eu/cdn/shop/files/Skylux-acrylaat-lichtkoepel-5-wandig-opaal-rond-0400-mm-lichtkoepel_f9aaca10-7ed6-4698-bc44-9b256f323dd5.png?v=1726572332&width=1600 | https://skylux.eu/cdn/shop/files/Ronde-bolvormige-acrylaat-lichtkoepel-dubbelwandig-pmma-opaal-pmma-opaal-0400-mm-lichtkoepel_e9f346f9-4fb6-45c0-b608-f89c58641c76.png?v=1726572332&width=1600 |  |  | <meta charset="UTF-8"> <style> table { width: 100%; border-collapse: collapse; } td:nth-child(4) { font-weight: bold; } td:nth-child(7) { font-weight: bold; } td:nth-child(10) { font-weight: bold; } td:nth-child(13) { font-weight: bold; } th { background-color: #0082C8; color: white; padding: 10px; } tr:nth-child(even) { background-color: #E1F3FF; } tr:nth-child(odd) { background-color: white; } td, th { border: 1px solid #ddd; padding: 8px; } .highlight { color: #0082C8; } </style> <table> <thead> <tr> <th rowspan="2">Acrylic PMMA</th> <th rowspan="2"># dome walls</th> <th rowspan="2">Clear - Opal - Heatstop</th> <th colspan="3">Ut-value</th> <th colspan="3">LT-value</th> <th colspan="3">g-value</th> <th colspan="3">Rw-value</th> </tr> <tr> <th>Skylight</th> <th>+EP25</th> <th>iDome</th> <th>Skylight</th> <th>+EP25</th> <th>iDome</th> <th>Skylight</th> <th>+EP25</th> <th>iDome</th> <th>Skylight</th> <th>+EP25</th> <th>iDome</th> </tr> </thead> <tbody> <!-- Adjust the following rows as per your values --> <tr> <td>"</td> <td>single-walled</td> <td>Clear (H)</td> <td>5.17 W/m²K</td> <td>1.19 W/m²K</td> <td>0.93 W/m²K</td> <td>90 %</td> <td>37 %</td> <td>68 %</td> <td>87 %</td> <td>57 %</td> <td>46 %</td> <td>-</td> <td>24 dB</td> <td>40 dB</td> </tr> <tr> <td>"</td> <td>"</td> <td>Opal (O)</td> <td>5.17 W/m²K</td> <td>1.19 W/m²K</td> <td>0.93 W/m²K</td> <td>83 %</td> <td>34 %</td> <td>62 %</td> <td>76 %</td> <td>50 %</td> <td>40 %</td> <td>-</td> <td>24 dB</td> <td>40 dB</td> </tr> <tr> <td>"</td> <td>double-walled</td> <td>Clear (H/H)</td> <td>2.90 W/m²K</td> <td>0.98 W/m²K</td> <td>0.79 W/m²K</td> <td>81 %</td> <td>33 %</td> <td>61 %</td> <td>75 %</td> <td>50 %</td> <td>40 %</td> <td>20 dB</td> <td>26 dB</td> <td>40 dB</td> </tr> <tr> <td>"</td> <td>"</td> <td>Opal (O/O)</td> <td>2.90 W/m²K</td> <td>0.98 W/m²K</td> <td>0.79 W/m²K</td> <td>69 %</td> <td>28 %</td> <td>52 %</td> <td>58 %</td> <td>38 %</td> <td>31 %</td> <td>20 dB</td> <td>26 dB</td> <td>40 dB</td> </tr> <tr> <td>"</td> <td>triple-walled</td> <td>Clear (H/H/H)</td> <td>1.70 W/m²K</td> <td>0.83 W/m²K</td> <td>0.69 W/m²K</td> <td>73 %</td> <td>30 %</td> <td>55 %</td> <td>65 %</td> <td>43 %</td> <td>34 %</td> <td>22 dB</td> <td>28 dB</td> <td>40 dB</td> </tr> <tr> <td>"</td> <td>"</td> <td>Opal (O/H/O)</td> <td>1.70 W/m²K</td> <td>0.83 W/m²K</td> <td>0.69 W/m²K</td> <td>62 %</td> <td>25 %</td> <td>47 %</td> <td>51 %</td> <td>34 %</td> <td>27 %</td> <td>22 dB</td> <td>28 dB</td> <td>40 dB</td> </tr> <tr> <td>"</td> <td>four-walled</td> <td>Clear (H/H/H/H)</td> <td>1.28 W/m²K</td> <td>0.72 W/m²K</td> <td>0.61 W/m²K</td> <td>64 %</td> <td>26 %</td> <td>48 %</td> <td>54 %</td> <td>36 %</td> <td>29 %</td> <td>23 dB</td> <td>29 dB</td> <td>40 dB</td> </tr> <tr> <td>"</td> <td>"</td> <td>Opal (H/H/O/H)</td> <td>1.28 W/m²K</td> <td>0.72 W/m²K</td> <td>0.61 W/m²K</td> <td>59 %</td> <td>24 %</td> <td>44 %</td> <td>48 %</td> <td>32 %</td> <td>25 %</td> <td>23 dB</td> <td>29 dB</td> <td>40 dB</td> </tr> <tr> <td>"</td> <td>five-walled</td> <td>Clear (H/H/H/H/H)</td> <td>0.99 W/m²K</td> <td>0.63 W/m²K</td> <td>0.55 W/m²K</td> <td>58 %</td> <td>24 %</td> <td>44 %</td> <td>47 %</td> <td>31 %</td> <td>25 %</td> <td>24 dB</td> <td>30 dB</td> <td>40 dB</td> </tr> <tr> <td>"</td> <td>"</td> <td>Opal (O/H/H/H/H)</td> <td>0.99 W/m²K</td> <td>0.63 W/m²K</td> <td>0.55 W/m²K</td> <td>53 %</td> <td>22 %</td> <td>40 %</td> <td>41 %</td> <td>27 %</td> <td>22 %</td> <td>24 dB</td> <td>30 dB</td> <td>40 dB</td> </tr> </tbody> <thead> <tr> <th rowspan="2">Polycarbonate PC</th> <th rowspan="2"># dome walls</th> <th rowspan="2">Clear - Opal - Heatstop</th> <th colspan="3">Ut-value</th> <th colspan="3">LT-value</th> <th colspan="3">g-value</th> <th colspan="3">Rw-value</th> </tr> <tr> <th>Skylight</th> <th>+EP25</th> <th>iDome</th> <th>Skylight</th> <th>+EP25</th> <th>iDome</th> <th>Skylight</th> <th>+EP25</th> <th>iDome</th> <th>Skylight</th> <th>+EP25</th> <th>iDome</th> </tr> </thead> <tbody> <tr> <td>"</td> <td>single-walled</td> <td>Clear (A)</td> <td>5.17 W/m²K</td> <td>1.19 W/m²K</td> <td>0.93 W/m²K</td> <td>88 %</td> <td>36 %</td> <td>66 %</td> <td>83 %</td> <td>55 %</td> <td>44 %</td> <td>-</td> <td>24 dB</td> <td>40 dB</td> </tr> <tr> <td>"</td> <td>"</td> <td>Opal (D)</td> <td>5.17 W/m²K</td> <td>1.19 W/m²K</td> <td>0.93 W/m²K</td> <td>58 %</td> <td>24 %</td> <td>44 %</td> <td>60 %</td> <td>40 %</td> <td>32 %</td> <td>-</td> <td>24 dB</td> <td>40 dB</td> </tr> <tr> <td>"</td> <td>double-walled</td> <td>Clear (A/H)</td> <td>2.90 W/m²K</td> <td>0.98 W/m²K</td> <td>0.79 W/m²K</td> <td>79 %</td> <td>32 %</td> <td>59 %</td> <td>72 %</td> <td>48 %</td> <td>38 %</td> <td>20 dB</td> <td>26 dB</td> <td>40 dB</td> </tr> <tr> <td>"</td> <td>"</td> <td>Clear (A/A)</td> <td>2.90 W/m²K</td> <td>0.98 W/m²K</td> <td>0.79 W/m²K</td> <td>77 %</td> <td>32 %</td> <td>58 %</td> <td>69 %</td> <td>46 %</td> <td>37 %</td> <td>20 dB</td> <td>26 dB</td> <td>40 dB</td> </tr> <tr> <td>"</td> <td>"</td> <td>Opal (A/O)</td> <td>2.90 W/m²K</td> <td>0.98 W/m²K</td> <td>0.79 W/m²K</td> <td>73 %</td> <td>30 %</td> <td>55 %</td> <td>63 %</td> <td>42 %</td> <td>33 %</td> <td>20 dB</td> <td>26 dB</td> <td>40 dB</td> </tr> <tr> <td>"</td> <td>"</td> <td>Opal (A/D)</td> <td>2.90 W/m²K</td> <td>0.98 W/m²K</td> <td>0.79 W/m²K</td> <td>51 %</td> <td>21 %</td> <td>38 %</td> <td>50 %</td> <td>33 %</td> <td>27 %</td> <td>20 dB</td> <td>26 dB</td> <td>40 dB</td> </tr> <tr> <td>"</td> <td>triple-walled</td> <td>Clear (A/H/H)</td> <td>1.70 W/m²K</td> <td>0.83 W/m²K</td> <td>0.69 W/m²K</td> <td>71 %</td> <td>29 %</td> <td>53 %</td> <td>63 %</td> <td>42 %</td> <td>33 %</td> <td>22 dB</td> <td>28 dB</td> <td>40 dB</td> </tr> <tr> <td>"</td> <td>"</td> <td>Opal (A/O/O)</td> <td>1.70 W/m²K</td> <td>0.83 W/m²K</td> <td>0.69 W/m²K</td> <td>61 %</td> <td>25 %</td> <td>46 %</td> <td>48 %</td> <td>32 %</td> <td>25 %</td> <td>22 dB</td> <td>28 dB</td> <td>40 dB</td> </tr> <tr> <td>"</td> <td>four-walled</td> <td>Clear (A/H/H/H)</td> <td>1.28 W/m²K</td> <td>0.72 W/m²K</td> <td>0.61 W/m²K</td> <td>64 %</td> <td>26 %</td> <td>48 %</td> <td>52 %</td> <td>34 %</td> <td>28 %</td> <td>23 dB</td> <td>29 dB</td> <td>40 dB</td> </tr> <tr> <td>"</td> <td>"</td> <td>Opal (A/H/O/H)</td> <td>1.28 W/m²K</td> <td>0.72 W/m²K</td> <td>0.61 W/m²K</td> <td>59 %</td> <td>24 %</td> <td>44 %</td> <td>46 %</td> <td>30 %</td> <td>24 %</td> <td>23 dB</td> <td>29 dB</td> <td>40 dB</td> </tr> <tr> <td>"</td> <td>five-walled</td> <td>Clear (A/H/H/H/H)</td> <td>0.99 W/m²K</td> <td>0.63 W/m²K</td> <td>0.55 W/m²K</td> <td>58 %</td> <td>24 %</td> <td>44 %</td> <td>47 %</td> <td>31 %</td> <td>25 %</td> <td>24 dB</td> <td>30 dB</td> <td>40 dB</td> </tr> <tr> <td>"</td> <td>"</td> <td>Opal (A/H/O/H/H)</td> <td>0.99 W/m²K</td> <td>0.63 W/m²K</td> <td>0.55 W/m²K</td> <td>53 %</td> <td>22 %</td> <td>40 %</td> <td>41 %</td> <td>27 %</td> <td>22 %</td> <td>24 dB</td> <td>30 dB</td> <td>40 dB</td> </tr> </tbody> <thead> <tr> <th rowspan="2">PC Heatstop</th> <th rowspan="2"># dome walls</th> <th rowspan="2">Clear - Opal - Heatstop</th> <th colspan="3">Ut-value</th> <th colspan="3">LT-value</th> <th colspan="3">g-value</th> <th colspan="3">Rw-value</th> </tr> <tr> <th>Skylight</th> <th>+EP25</th> <th>iDome</th> <th>Skylight</th> <th>+EP25</th> <th>iDome</th> <th>Skylight</th> <th>+EP25</th> <th>iDome</th> <th>Skylight</th> <th>+EP25</th> <th>iDome</th> </tr> </thead> <tbody> <tr> <td>"</td> <td>single-walled</td> <td>Heatstop Opal (T)</td> <td>5.17 W/m²K</td> <td>1.19 W/m²K</td> <td>0.93 W/m²K</td> <td>49 %</td> <td>20 %</td> <td>37 %</td> <td>59 %</td> <td>39 %</td> <td>31 %</td> <td>-</td> <td>24 dB</td> <td>40 dB</td> </tr> <tr> <td>"</td> <td>double-walled</td> <td>Clear (T/H)</td> <td>2.90 W/m²K</td> <td>0.98 W/m²K</td> <td>0.79 W/m²K</td> <td>44 %</td> <td>18 %</td> <td>33 %</td> <td>51 %</td> <td>34 %</td> <td>27 %</td> <td>20 dB</td> <td>26 dB</td> <td>40 dB</td> </tr> <tr> <td>"</td> <td>"</td> <td>Opal (T/O)</td> <td>2.90 W/m²K</td> <td>0.98 W/m²K</td> <td>0.79 W/m²K</td> <td>41 %</td> <td>17 %</td> <td>31 %</td> <td>45 %</td> <td>30 %</td> <td>24 %</td> <td>20 dB</td> <td>26 dB</td> <td>40 dB</td> </tr> <tr> <td>"</td> <td>triple-walled</td> <td>Clear (T/H/H)</td> <td>1.70 W/m²K</td> <td>0.83 W/m²K</td> <td>0.69 W/m²K</td> <td>40 %</td> <td>16 %</td> <td>30 %</td> <td>44 %</td> <td>29 %</td> <td>23 %</td> <td>22 dB</td> <td>28 dB</td> <td>40 dB</td> </tr> <tr> <td>"</td> <td>"</td> <td>Opal (T/H/O)</td> <td>1.70 W/m²K</td> <td>0.83 W/m²K</td> <td>0.69 W/m²K</td> <td>37 %</td> <td>15 %</td> <td>28 %</td> <td>39 %</td> <td>26 %</td> <td>21 %</td> <td>22 dB</td> <td>28 dB</td> <td>40 dB</td> </tr> <tr> <td>"</td> <td>four-walled</td> <td>Clear (T/H/H/H)</td> <td>1.28 W/m²K</td> <td>0.72 W/m²K</td> <td>0.61 W/m²K</td> <td>35 %</td> <td>14 %</td> <td>26 %</td> <td>37 %</td> <td>24 %</td> <td>20 %</td> <td>23 dB</td> <td>29 dB</td> <td>40 dB</td> </tr> <tr> <td>"</td> <td>"</td> <td>Opal (T/H/O/H)</td> <td>1.28 W/m²K</td> <td>0.72 W/m²K</td> <td>0.61 W/m²K</td> <td>32 %</td> <td>13 %</td> <td>24 %</td> <td>32 %</td> <td>21 %</td> <td>17 %</td> <td>23 dB</td> <td>29 dB</td> <td>40 dB</td> </tr> </tbody> <thead> <tr> <th rowspan="2">EP10</th> <th rowspan="2"># dome walls</th> <th rowspan="2">Clear - Opal - Heatstop</th> <th colspan="3">Ut-value</th> <th colspan="3">LT-value</th> <th colspan="3">g-value</th> <th colspan="3">Rw-value</th> </tr> <tr> <th>Skylight</th> <th>+EP25</th> <th>iDome</th> <th>Skylight</th> <th>+EP25</th> <th>iDome</th> <th>Skylight</th> <th>+EP25</th> <th>iDome</th> <th>Skylight</th> <th>+EP25</th> <th>iDome</th> </tr> </thead> <tbody> <tr> <td>EP 10 koepel PMMA</td> <td>6-wandig</td> <td>Opal (H/E/O)</td> <td>1.30 W/m²K</td> <td>0.71 W/m²K</td> <td>0.60 W/m²K</td> <td>51 %</td> <td>21 %</td> <td>38 %</td> <td>43 %</td> <td>28 %</td> <td>23 %</td> <td>21 dB</td> <td>27 dB</td> <td>40 dB</td> </tr> <tr> <td>EP 10 koepel PC</td> <td>6-wandig</td> <td>Opal (A/E/O)</td> <td>1.30 W/m²K</td> <td>0.71 W/m²K</td> <td>0.60 W/m²K</td> <td>50 %</td> <td>21 %</td> <td>38 %</td> <td>41 %</td> <td>27 %</td> <td>22 %</td> <td>21 dB</td> <td>27 dB</td> <td>40 dB</td> </tr> </tbody> </table> | skylux-round-skylight-with-diameter-40-cm | 9754040729933 | 50200953749837
Skylights | Round skylight | Skylux | Skylux round skylight with diameter Ø 40 cm | Double-walled (2.90 W/m²K) / Polycarbonate (250 times more impact-resistant than glass) / Opal * (frosted glass) non-transparent (HO) | 11781 | 5412970117810 | 396.9 | Yes | 35-45 | 2.65 | Number of walls | Double-walled (2.90 W/m²K) | Material | Polycarbonate (250 times more impact-resistant than glass) | Choose clear, opal or heatstop | Opal * (frosted glass) non-transparent (HO) |  |  |  | 40cm |  |  | Round | [9 empty] | D |  |  | For heated areas, we recommend at least a 3-walled skylight for optimal insulation. | Acrylic PMMA # dome walls Clear - Opal - Heatstop Ut-value LT-value g-value Rw-value Skylight +EP25 iDome Skylight +EP25 iDome Skylight +EP25 iDome Skylight +EP25 iDome " single-walled Clear (H) 5.17 W/m²K 1.19 W/m²K 0.93 W/m²K 90 % 37 % 68 % 87 % 57 % 46 % - 24 dB 40 dB " " Opal (O) 5.17 W/m²K 1.19 W/m²K 0.93 W/m²K 83 % 34 % 62 % 76 % 50 % 40 % - 24 dB 40 dB " double-walled Clear (H/H) 2.90 W/m²K 0.98 W/m²K 0.79 W/m²K 81 % 33 % 61 % 75 % 50 % 40 % 20 dB 26 dB 40 dB " " Opal (O/O) 2.90 W/m²K 0.98 W/m²K 0.79 W/m²K 69 % 28 % 52 % 58 % 38 % 31 % 20 dB 26 dB 40 dB " triple-walled Clear (H/H/H) 1.70 W/m²K 0.83 W/m²K 0.69 W/m²K 73 % 30 % 55 % 65 % 43 % 34 % 22 dB 28 dB 40 dB " " Opal (O/H/O) 1.70 W/m²K 0.83 W/m²K 0.69 W/m²K 62 % 25 % 47 % 51 % 34 % 27 % 22 dB 28 dB 40 dB " four-walled Clear (H/H/H/H) 1.28 W/m²K 0.72 W/m²K 0.61 W/m²K 64 % 26 % 48 % 54 % 36 % 29 % 23 dB 29 dB 40 dB " " Opal (H/H/O/H) 1.28 W/m²K 0.72 W/m²K 0.61 W/m²K 59 % 24 % 44 % 48 % 32 % 25 % 23 dB 29 dB 40 dB " five-walled Clear (H/H/H/H/H) 0.99 W/m²K 0.63 W/m²K 0.55 W/m²K 58 % 24 % 44 % 47 % 31 % 25 % 24 dB 30 dB 40 dB " " Opal (O/H/H/H/H) 0.99 W/m²K 0.63 W/m²K 0.55 W/m²K 53 % 22 % 40 % 41 % 27 % 22 % 24 dB 30 dB 40 dB Polycarbonate PC # dome walls Clear - Opal - Heatstop Ut-value LT-value g-value Rw-value Skylight +EP25 iDome Skylight +EP25 iDome Skylight +EP25 iDome Skylight +EP25 iDome " single-walled Clear (A) 5.17 W/m²K 1.19 W/m²K 0.93 W/m²K 88 % 36 % 66 % 83 % 55 % 44 % - 24 dB 40 dB " " Opal (D) 5.17 W/m²K 1.19 W/m²K 0.93 W/m²K 58 % 24 % 44 % 60 % 40 % 32 % - 24 dB 40 dB " double-walled Clear (A/H) 2.90 W/m²K 0.98 W/m²K 0.79 W/m²K 79 % 32 % 59 % 72 % 48 % 38 % 20 dB 26 dB 40 dB " " Clear (A/A) 2.90 W/m²K 0.98 W/m²K 0.79 W/m²K 77 % 32 % 58 % 69 % 46 % 37 % 20 dB 26 dB 40 dB " " Opal (A/O) 2.90 W/m²K 0.98 W/m²K 0.79 W/m²K 73 % 30 % 55 % 63 % 42 % 33 % 20 dB 26 dB 40 dB " " Opal (A/D) 2.90 W/m²K 0.98 W/m²K 0.79 W/m²K 51 % 21 % 38 % 50 % 33 % 27 % 20 dB 26 dB 40 dB " triple-walled Clear (A/H/H) 1.70 W/m²K 0.83 W/m²K 0.69 W/m²K 71 % 29 % 53 % 63 % 42 % 33 % 22 dB 28 dB 40 dB " " Opal (A/O/O) 1.70 W/m²K 0.83 W/m²K 0.69 W/m²K 61 % 25 % 46 % 48 % 32 % 25 % 22 dB 28 dB 40 dB " four-walled Clear (A/H/H/H) 1.28 W/m²K 0.72 W/m²K 0.61 W/m²K 64 % 26 % 48 % 52 % 34 % 28 % 23 dB 29 dB 40 dB " " Opal (A/H/O/H) 1.28 W/m²K 0.72 W/m²K 0.61 W/m²K 59 % 24 % 44 % 46 % 30 % 24 % 23 dB 29 dB 40 dB " five-walled Clear (A/H/H/H/H) 0.99 W/m²K 0.63 W/m²K 0.55 W/m²K 58 % 24 % 44 % 47 % 31 % 25 % 24 dB 30 dB 40 dB " " Opal (A/H/O/H/H) 0.99 W/m²K 0.63 W/m²K 0.55 W/m²K 53 % 22 % 40 % 41 % 27 % 22 % 24 dB 30 dB 40 dB PC Heatstop # dome walls Clear - Opal - Heatstop Ut-value LT-value g-value Rw-value Skylight +EP25 iDome Skylight +EP25 iDome Skylight +EP25 iDome Skylight +EP25 iDome " single-walled Heatstop Opal (T) 5.17 W/m²K 1.19 W/m²K 0.93 W/m²K 49 % 20 % 37 % 59 % 39 % 31 % - 24 dB 40 dB " double-walled Clear (T/H) 2.90 W/m²K 0.98 W/m²K 0.79 W/m²K 44 % 18 % 33 % 51 % 34 % 27 % 20 dB 26 dB 40 dB " " Opal (T/O) 2.90 W/m²K 0.98 W/m²K 0.79 W/m²K 41 % 17 % 31 % 45 % 30 % 24 % 20 dB 26 dB 40 dB " triple-walled Clear (T/H/H) 1.70 W/m²K 0.83 W/m²K 0.69 W/m²K 40 % 16 % 30 % 44 % 29 % 23 % 22 dB 28 dB 40 dB " " Opal (T/H/O) 1.70 W/m²K 0.83 W/m²K 0.69 W/m²K 37 % 15 % 28 % 39 % 26 % 21 % 22 dB 28 dB 40 dB " four-walled Clear (T/H/H/H) 1.28 W/m²K 0.72 W/m²K 0.61 W/m²K 35 % 14 % 26 % 37 % 24 % 20 % 23 dB 29 dB 40 dB " " Opal (T/H/O/H) 1.28 W/m²K 0.72 W/m²K 0.61 W/m²K 32 % 13 % 24 % 32 % 21 % 17 % 23 dB 29 dB 40 dB EP10 # dome walls Clear - Opal - Heatstop Ut-value LT-value g-value Rw-value Skylight +EP25 iDome Skylight +EP25 iDome Skylight +EP25 iDome Skylight +EP25 iDome EP 10 koepel PMMA 6-wandig Opal (H/E/O) 1.30 W/m²K 0.71 W/m²K 0.60 W/m²K 51 % 21 % 38 % 43 % 28 % 23 % 21 dB 27 dB 40 dB EP 10 koepel PC 6-wandig Opal (A/E/O) 1.30 W/m²K 0.71 W/m²K 0.60 W/m²K 50 % 21 % 38 % 41 % 27 % 22 % 21 dB 27 dB 40 dB | https://skylux.eu/en/products/skylux-round-skylight-with-diameter-40-cm?variant=50200953782605 | https://skylux.eu/cdn/shop/files/Skylux-polycarbonaat-lichtkoepel-dubbelwandig-opaal-rond-0400-mm-lichtkoepel_f7918375-9ce2-4eb9-a3c9-ce30d4ba2af7.png?v=1726572332&width=1600 | https://skylux.eu/cdn/shop/files/Skylux-ronde-lichtkoepel-met-diameter-40-cm-Ronde-lichtkoepel.png?v=1726646421&width=1600 | https://skylux.eu/cdn/shop/files/Skylux-polycarbonaat-lichtkoepel-dubbelwandig-helder-rond-0400-mm-lichtkoepel_ee5b7306-ff75-4843-9a8a-2ff1265df14b.png?v=1726572332&width=1600 | https://skylux.eu/cdn/shop/files/Skylux-acrylaat-lichtkoepel-5-wandig-opaal-rond-0400-mm-lichtkoepel_f9aaca10-7ed6-4698-bc44-9b256f323dd5.png?v=1726572332&width=1600 | https://skylux.eu/cdn/shop/files/Ronde-bolvormige-acrylaat-lichtkoepel-dubbelwandig-pmma-opaal-pmma-opaal-0400-mm-lichtkoepel_e9f346f9-4fb6-45c0-b608-f89c58641c76.png?v=1726572332&width=1600 |  |  | <meta charset="UTF-8"> <style> table { width: 100%; border-collapse: collapse; } td:nth-child(4) { font-weight: bold; } td:nth-child(7) { font-weight: bold; } td:nth-child(10) { font-weight: bold; } td:nth-child(13) { font-weight: bold; } th { background-color: #0082C8; color: white; padding: 10px; } tr:nth-child(even) { background-color: #E1F3FF; } tr:nth-child(odd) { background-color: white; } td, th { border: 1px solid #ddd; padding: 8px; } .highlight { color: #0082C8; } </style> <table> <thead> <tr> <th rowspan="2">Acrylic PMMA</th> <th rowspan="2"># dome walls</th> <th rowspan="2">Clear - Opal - Heatstop</th> <th colspan="3">Ut-value</th> <th colspan="3">LT-value</th> <th colspan="3">g-value</th> <th colspan="3">Rw-value</th> </tr> <tr> <th>Skylight</th> <th>+EP25</th> <th>iDome</th> <th>Skylight</th> <th>+EP25</th> <th>iDome</th> <th>Skylight</th> <th>+EP25</th> <th>iDome</th> <th>Skylight</th> <th>+EP25</th> <th>iDome</th> </tr> </thead> <tbody> <!-- Adjust the following rows as per your values --> <tr> <td>"</td> <td>single-walled</td> <td>Clear (H)</td> <td>5.17 W/m²K</td> <td>1.19 W/m²K</td> <td>0.93 W/m²K</td> <td>90 %</td> <td>37 %</td> <td>68 %</td> <td>87 %</td> <td>57 %</td> <td>46 %</td> <td>-</td> <td>24 dB</td> <td>40 dB</td> </tr> <tr> <td>"</td> <td>"</td> <td>Opal (O)</td> <td>5.17 W/m²K</td> <td>1.19 W/m²K</td> <td>0.93 W/m²K</td> <td>83 %</td> <td>34 %</td> <td>62 %</td> <td>76 %</td> <td>50 %</td> <td>40 %</td> <td>-</td> <td>24 dB</td> <td>40 dB</td> </tr> <tr> <td>"</td> <td>double-walled</td> <td>Clear (H/H)</td> <td>2.90 W/m²K</td> <td>0.98 W/m²K</td> <td>0.79 W/m²K</td> <td>81 %</td> <td>33 %</td> <td>61 %</td> <td>75 %</td> <td>50 %</td> <td>40 %</td> <td>20 dB</td> <td>26 dB</td> <td>40 dB</td> </tr> <tr> <td>"</td> <td>"</td> <td>Opal (O/O)</td> <td>2.90 W/m²K</td> <td>0.98 W/m²K</td> <td>0.79 W/m²K</td> <td>69 %</td> <td>28 %</td> <td>52 %</td> <td>58 %</td> <td>38 %</td> <td>31 %</td> <td>20 dB</td> <td>26 dB</td> <td>40 dB</td> </tr> <tr> <td>"</td> <td>triple-walled</td> <td>Clear (H/H/H)</td> <td>1.70 W/m²K</td> <td>0.83 W/m²K</td> <td>0.69 W/m²K</td> <td>73 %</td> <td>30 %</td> <td>55 %</td> <td>65 %</td> <td>43 %</td> <td>34 %</td> <td>22 dB</td> <td>28 dB</td> <td>40 dB</td> </tr> <tr> <td>"</td> <td>"</td> <td>Opal (O/H/O)</td> <td>1.70 W/m²K</td> <td>0.83 W/m²K</td> <td>0.69 W/m²K</td> <td>62 %</td> <td>25 %</td> <td>47 %</td> <td>51 %</td> <td>34 %</td> <td>27 %</td> <td>22 dB</td> <td>28 dB</td> <td>40 dB</td> </tr> <tr> <td>"</td> <td>four-walled</td> <td>Clear (H/H/H/H)</td> <td>1.28 W/m²K</td> <td>0.72 W/m²K</td> <td>0.61 W/m²K</td> <td>64 %</td> <td>26 %</td> <td>48 %</td> <td>54 %</td> <td>36 %</td> <td>29 %</td> <td>23 dB</td> <td>29 dB</td> <td>40 dB</td> </tr> <tr> <td>"</td> <td>"</td> <td>Opal (H/H/O/H)</td> <td>1.28 W/m²K</td> <td>0.72 W/m²K</td> <td>0.61 W/m²K</td> <td>59 %</td> <td>24 %</td> <td>44 %</td> <td>48 %</td> <td>32 %</td> <td>25 %</td> <td>23 dB</td> <td>29 dB</td> <td>40 dB</td> </tr> <tr> <td>"</td> <td>five-walled</td> <td>Clear (H/H/H/H/H)</td> <td>0.99 W/m²K</td> <td>0.63 W/m²K</td> <td>0.55 W/m²K</td> <td>58 %</td> <td>24 %</td> <td>44 %</td> <td>47 %</td> <td>31 %</td> <td>25 %</td> <td>24 dB</td> <td>30 dB</td> <td>40 dB</td> </tr> <tr> <td>"</td> <td>"</td> <td>Opal (O/H/H/H/H)</td> <td>0.99 W/m²K</td> <td>0.63 W/m²K</td> <td>0.55 W/m²K</td> <td>53 %</td> <td>22 %</td> <td>40 %</td> <td>41 %</td> <td>27 %</td> <td>22 %</td> <td>24 dB</td> <td>30 dB</td> <td>40 dB</td> </tr> </tbody> <thead> <tr> <th rowspan="2">Polycarbonate PC</th> <th rowspan="2"># dome walls</th> <th rowspan="2">Clear - Opal - Heatstop</th> <th colspan="3">Ut-value</th> <th colspan="3">LT-value</th> <th colspan="3">g-value</th> <th colspan="3">Rw-value</th> </tr> <tr> <th>Skylight</th> <th>+EP25</th> <th>iDome</th> <th>Skylight</th> <th>+EP25</th> <th>iDome</th> <th>Skylight</th> <th>+EP25</th> <th>iDome</th> <th>Skylight</th> <th>+EP25</th> <th>iDome</th> </tr> </thead> <tbody> <tr> <td>"</td> <td>single-walled</td> <td>Clear (A)</td> <td>5.17 W/m²K</td> <td>1.19 W/m²K</td> <td>0.93 W/m²K</td> <td>88 %</td> <td>36 %</td> <td>66 %</td> <td>83 %</td> <td>55 %</td> <td>44 %</td> <td>-</td> <td>24 dB</td> <td>40 dB</td> </tr> <tr> <td>"</td> <td>"</td> <td>Opal (D)</td> <td>5.17 W/m²K</td> <td>1.19 W/m²K</td> <td>0.93 W/m²K</td> <td>58 %</td> <td>24 %</td> <td>44 %</td> <td>60 %</td> <td>40 %</td> <td>32 %</td> <td>-</td> <td>24 dB</td> <td>40 dB</td> </tr> <tr> <td>"</td> <td>double-walled</td> <td>Clear (A/H)</td> <td>2.90 W/m²K</td> <td>0.98 W/m²K</td> <td>0.79 W/m²K</td> <td>79 %</td> <td>32 %</td> <td>59 %</td> <td>72 %</td> <td>48 %</td> <td>38 %</td> <td>20 dB</td> <td>26 dB</td> <td>40 dB</td> </tr> <tr> <td>"</td> <td>"</td> <td>Clear (A/A)</td> <td>2.90 W/m²K</td> <td>0.98 W/m²K</td> <td>0.79 W/m²K</td> <td>77 %</td> <td>32 %</td> <td>58 %</td> <td>69 %</td> <td>46 %</td> <td>37 %</td> <td>20 dB</td> <td>26 dB</td> <td>40 dB</td> </tr> <tr> <td>"</td> <td>"</td> <td>Opal (A/O)</td> <td>2.90 W/m²K</td> <td>0.98 W/m²K</td> <td>0.79 W/m²K</td> <td>73 %</td> <td>30 %</td> <td>55 %</td> <td>63 %</td> <td>42 %</td> <td>33 %</td> <td>20 dB</td> <td>26 dB</td> <td>40 dB</td> </tr> <tr> <td>"</td> <td>"</td> <td>Opal (A/D)</td> <td>2.90 W/m²K</td> <td>0.98 W/m²K</td> <td>0.79 W/m²K</td> <td>51 %</td> <td>21 %</td> <td>38 %</td> <td>50 %</td> <td>33 %</td> <td>27 %</td> <td>20 dB</td> <td>26 dB</td> <td>40 dB</td> </tr> <tr> <td>"</td> <td>triple-walled</td> <td>Clear (A/H/H)</td> <td>1.70 W/m²K</td> <td>0.83 W/m²K</td> <td>0.69 W/m²K</td> <td>71 %</td> <td>29 %</td> <td>53 %</td> <td>63 %</td> <td>42 %</td> <td>33 %</td> <td>22 dB</td> <td>28 dB</td> <td>40 dB</td> </tr> <tr> <td>"</td> <td>"</td> <td>Opal (A/O/O)</td> <td>1.70 W/m²K</td> <td>0.83 W/m²K</td> <td>0.69 W/m²K</td> <td>61 %</td> <td>25 %</td> <td>46 %</td> <td>48 %</td> <td>32 %</td> <td>25 %</td> <td>22 dB</td> <td>28 dB</td> <td>40 dB</td> </tr> <tr> <td>"</td> <td>four-walled</td> <td>Clear (A/H/H/H)</td> <td>1.28 W/m²K</td> <td>0.72 W/m²K</td> <td>0.61 W/m²K</td> <td>64 %</td> <td>26 %</td> <td>48 %</td> <td>52 %</td> <td>34 %</td> <td>28 %</td> <td>23 dB</td> <td>29 dB</td> <td>40 dB</td> </tr> <tr> <td>"</td> <td>"</td> <td>Opal (A/H/O/H)</td> <td>1.28 W/m²K</td> <td>0.72 W/m²K</td> <td>0.61 W/m²K</td> <td>59 %</td> <td>24 %</td> <td>44 %</td> <td>46 %</td> <td>30 %</td> <td>24 %</td> <td>23 dB</td> <td>29 dB</td> <td>40 dB</td> </tr> <tr> <td>"</td> <td>five-walled</td> <td>Clear (A/H/H/H/H)</td> <td>0.99 W/m²K</td> <td>0.63 W/m²K</td> <td>0.55 W/m²K</td> <td>58 %</td> <td>24 %</td> <td>44 %</td> <td>47 %</td> <td>31 %</td> <td>25 %</td> <td>24 dB</td> <td>30 dB</td> <td>40 dB</td> </tr> <tr> <td>"</td> <td>"</td> <td>Opal (A/H/O/H/H)</td> <td>0.99 W/m²K</td> <td>0.63 W/m²K</td> <td>0.55 W/m²K</td> <td>53 %</td> <td>22 %</td> <td>40 %</td> <td>41 %</td> <td>27 %</td> <td>22 %</td> <td>24 dB</td> <td>30 dB</td> <td>40 dB</td> </tr> </tbody> <thead> <tr> <th rowspan="2">PC Heatstop</th> <th rowspan="2"># dome walls</th> <th rowspan="2">Clear - Opal - Heatstop</th> <th colspan="3">Ut-value</th> <th colspan="3">LT-value</th> <th colspan="3">g-value</th> <th colspan="3">Rw-value</th> </tr> <tr> <th>Skylight</th> <th>+EP25</th> <th>iDome</th> <th>Skylight</th> <th>+EP25</th> <th>iDome</th> <th>Skylight</th> <th>+EP25</th> <th>iDome</th> <th>Skylight</th> <th>+EP25</th> <th>iDome</th> </tr> </thead> <tbody> <tr> <td>"</td> <td>single-walled</td> <td>Heatstop Opal (T)</td> <td>5.17 W/m²K</td> <td>1.19 W/m²K</td> <td>0.93 W/m²K</td> <td>49 %</td> <td>20 %</td> <td>37 %</td> <td>59 %</td> <td>39 %</td> <td>31 %</td> <td>-</td> <td>24 dB</td> <td>40 dB</td> </tr> <tr> <td>"</td> <td>double-walled</td> <td>Clear (T/H)</td> <td>2.90 W/m²K</td> <td>0.98 W/m²K</td> <td>0.79 W/m²K</td> <td>44 %</td> <td>18 %</td> <td>33 %</td> <td>51 %</td> <td>34 %</td> <td>27 %</td> <td>20 dB</td> <td>26 dB</td> <td>40 dB</td> </tr> <tr> <td>"</td> <td>"</td> <td>Opal (T/O)</td> <td>2.90 W/m²K</td> <td>0.98 W/m²K</td> <td>0.79 W/m²K</td> <td>41 %</td> <td>17 %</td> <td>31 %</td> <td>45 %</td> <td>30 %</td> <td>24 %</td> <td>20 dB</td> <td>26 dB</td> <td>40 dB</td> </tr> <tr> <td>"</td> <td>triple-walled</td> <td>Clear (T/H/H)</td> <td>1.70 W/m²K</td> <td>0.83 W/m²K</td> <td>0.69 W/m²K</td> <td>40 %</td> <td>16 %</td> <td>30 %</td> <td>44 %</td> <td>29 %</td> <td>23 %</td> <td>22 dB</td> <td>28 dB</td> <td>40 dB</td> </tr> <tr> <td>"</td> <td>"</td> <td>Opal (T/H/O)</td> <td>1.70 W/m²K</td> <td>0.83 W/m²K</td> <td>0.69 W/m²K</td> <td>37 %</td> <td>15 %</td> <td>28 %</td> <td>39 %</td> <td>26 %</td> <td>21 %</td> <td>22 dB</td> <td>28 dB</td> <td>40 dB</td> </tr> <tr> <td>"</td> <td>four-walled</td> <td>Clear (T/H/H/H)</td> <td>1.28 W/m²K</td> <td>0.72 W/m²K</td> <td>0.61 W/m²K</td> <td>35 %</td> <td>14 %</td> <td>26 %</td> <td>37 %</td> <td>24 %</td> <td>20 %</td> <td>23 dB</td> <td>29 dB</td> <td>40 dB</td> </tr> <tr> <td>"</td> <td>"</td> <td>Opal (T/H/O/H)</td> <td>1.28 W/m²K</td> <td>0.72 W/m²K</td> <td>0.61 W/m²K</td> <td>32 %</td> <td>13 %</td> <td>24 %</td> <td>32 %</td> <td>21 %</td> <td>17 %</td> <td>23 dB</td> <td>29 dB</td> <td>40 dB</td> </tr> </tbody> <thead> <tr> <th rowspan="2">EP10</th> <th rowspan="2"># dome walls</th> <th rowspan="2">Clear - Opal - Heatstop</th> <th colspan="3">Ut-value</th> <th colspan="3">LT-value</th> <th colspan="3">g-value</th> <th colspan="3">Rw-value</th> </tr> <tr> <th>Skylight</th> <th>+EP25</th> <th>iDome</th> <th>Skylight</th> <th>+EP25</th> <th>iDome</th> <th>Skylight</th> <th>+EP25</th> <th>iDome</th> <th>Skylight</th> <th>+EP25</th> <th>iDome</th> </tr> </thead> <tbody> <tr> <td>EP 10 koepel PMMA</td> <td>6-wandig</td> <td>Opal (H/E/O)</td> <td>1.30 W/m²K</td> <td>0.71 W/m²K</td> <td>0.60 W/m²K</td> <td>51 %</td> <td>21 %</td> <td>38 %</td> <td>43 %</td> <td>28 %</td> <td>23 %</td> <td>21 dB</td> <td>27 dB</td> <td>40 dB</td> </tr> <tr> <td>EP 10 koepel PC</td> <td>6-wandig</td> <td>Opal (A/E/O)</td> <td>1.30 W/m²K</td> <td>0.71 W/m²K</td> <td>0.60 W/m²K</td> <td>50 %</td> <td>21 %</td> <td>38 %</td> <td>41 %</td> <td>27 %</td> <td>22 %</td> <td>21 dB</td> <td>27 dB</td> <td>40 dB</td> </tr> </tbody> </table> | skylux-round-skylight-with-diameter-40-cm | 9754040729933 | 50200953782605
Skylights | Round skylight | Skylux | Skylux round skylight with diameter Ø 40 cm | Double-walled (2.90 W/m²K) / Polycarbonate (250 times more impact-resistant than glass) / Heat-resistant * opal & non-transparent (OO) | 27287 | 5412970272878 | 372.7 | Yes | 35-45 | 2.28 | Number of walls | Double-walled (2.90 W/m²K) | Material | Polycarbonate (250 times more impact-resistant than glass) | Choose clear, opal or heatstop | Heat-resistant * opal & non-transparent (OO) |  |  |  | 40cm |  |  | Round | [9 empty] | D |  |  | For heated areas, we recommend at least a 3-walled skylight for optimal insulation. | Acrylic PMMA # dome walls Clear - Opal - Heatstop Ut-value LT-value g-value Rw-value Skylight +EP25 iDome Skylight +EP25 iDome Skylight +EP25 iDome Skylight +EP25 iDome " single-walled Clear (H) 5.17 W/m²K 1.19 W/m²K 0.93 W/m²K 90 % 37 % 68 % 87 % 57 % 46 % - 24 dB 40 dB " " Opal (O) 5.17 W/m²K 1.19 W/m²K 0.93 W/m²K 83 % 34 % 62 % 76 % 50 % 40 % - 24 dB 40 dB " double-walled Clear (H/H) 2.90 W/m²K 0.98 W/m²K 0.79 W/m²K 81 % 33 % 61 % 75 % 50 % 40 % 20 dB 26 dB 40 dB " " Opal (O/O) 2.90 W/m²K 0.98 W/m²K 0.79 W/m²K 69 % 28 % 52 % 58 % 38 % 31 % 20 dB 26 dB 40 dB " triple-walled Clear (H/H/H) 1.70 W/m²K 0.83 W/m²K 0.69 W/m²K 73 % 30 % 55 % 65 % 43 % 34 % 22 dB 28 dB 40 dB " " Opal (O/H/O) 1.70 W/m²K 0.83 W/m²K 0.69 W/m²K 62 % 25 % 47 % 51 % 34 % 27 % 22 dB 28 dB 40 dB " four-walled Clear (H/H/H/H) 1.28 W/m²K 0.72 W/m²K 0.61 W/m²K 64 % 26 % 48 % 54 % 36 % 29 % 23 dB 29 dB 40 dB " " Opal (H/H/O/H) 1.28 W/m²K 0.72 W/m²K 0.61 W/m²K 59 % 24 % 44 % 48 % 32 % 25 % 23 dB 29 dB 40 dB " five-walled Clear (H/H/H/H/H) 0.99 W/m²K 0.63 W/m²K 0.55 W/m²K 58 % 24 % 44 % 47 % 31 % 25 % 24 dB 30 dB 40 dB " " Opal (O/H/H/H/H) 0.99 W/m²K 0.63 W/m²K 0.55 W/m²K 53 % 22 % 40 % 41 % 27 % 22 % 24 dB 30 dB 40 dB Polycarbonate PC # dome walls Clear - Opal - Heatstop Ut-value LT-value g-value Rw-value Skylight +EP25 iDome Skylight +EP25 iDome Skylight +EP25 iDome Skylight +EP25 iDome " single-walled Clear (A) 5.17 W/m²K 1.19 W/m²K 0.93 W/m²K 88 % 36 % 66 % 83 % 55 % 44 % - 24 dB 40 dB " " Opal (D) 5.17 W/m²K 1.19 W/m²K 0.93 W/m²K 58 % 24 % 44 % 60 % 40 % 32 % - 24 dB 40 dB " double-walled Clear (A/H) 2.90 W/m²K 0.98 W/m²K 0.79 W/m²K 79 % 32 % 59 % 72 % 48 % 38 % 20 dB 26 dB 40 dB " " Clear (A/A) 2.90 W/m²K 0.98 W/m²K 0.79 W/m²K 77 % 32 % 58 % 69 % 46 % 37 % 20 dB 26 dB 40 dB " " Opal (A/O) 2.90 W/m²K 0.98 W/m²K 0.79 W/m²K 73 % 30 % 55 % 63 % 42 % 33 % 20 dB 26 dB 40 dB " " Opal (A/D) 2.90 W/m²K 0.98 W/m²K 0.79 W/m²K 51 % 21 % 38 % 50 % 33 % 27 % 20 dB 26 dB 40 dB " triple-walled Clear (A/H/H) 1.70 W/m²K 0.83 W/m²K 0.69 W/m²K 71 % 29 % 53 % 63 % 42 % 33 % 22 dB 28 dB 40 dB " " Opal (A/O/O) 1.70 W/m²K 0.83 W/m²K 0.69 W/m²K 61 % 25 % 46 % 48 % 32 % 25 % 22 dB 28 dB 40 dB " four-walled Clear (A/H/H/H) 1.28 W/m²K 0.72 W/m²K 0.61 W/m²K 64 % 26 % 48 % 52 % 34 % 28 % 23 dB 29 dB 40 dB " " Opal (A/H/O/H) 1.28 W/m²K 0.72 W/m²K 0.61 W/m²K 59 % 24 % 44 % 46 % 30 % 24 % 23 dB 29 dB 40 dB " five-walled Clear (A/H/H/H/H) 0.99 W/m²K 0.63 W/m²K 0.55 W/m²K 58 % 24 % 44 % 47 % 31 % 25 % 24 dB 30 dB 40 dB " " Opal (A/H/O/H/H) 0.99 W/m²K 0.63 W/m²K 0.55 W/m²K 53 % 22 % 40 % 41 % 27 % 22 % 24 dB 30 dB 40 dB PC Heatstop # dome walls Clear - Opal - Heatstop Ut-value LT-value g-value Rw-value Skylight +EP25 iDome Skylight +EP25 iDome Skylight +EP25 iDome Skylight +EP25 iDome " single-walled Heatstop Opal (T) 5.17 W/m²K 1.19 W/m²K 0.93 W/m²K 49 % 20 % 37 % 59 % 39 % 31 % - 24 dB 40 dB " double-walled Clear (T/H) 2.90 W/m²K 0.98 W/m²K 0.79 W/m²K 44 % 18 % 33 % 51 % 34 % 27 % 20 dB 26 dB 40 dB " " Opal (T/O) 2.90 W/m²K 0.98 W/m²K 0.79 W/m²K 41 % 17 % 31 % 45 % 30 % 24 % 20 dB 26 dB 40 dB " triple-walled Clear (T/H/H) 1.70 W/m²K 0.83 W/m²K 0.69 W/m²K 40 % 16 % 30 % 44 % 29 % 23 % 22 dB 28 dB 40 dB " " Opal (T/H/O) 1.70 W/m²K 0.83 W/m²K 0.69 W/m²K 37 % 15 % 28 % 39 % 26 % 21 % 22 dB 28 dB 40 dB " four-walled Clear (T/H/H/H) 1.28 W/m²K 0.72 W/m²K 0.61 W/m²K 35 % 14 % 26 % 37 % 24 % 20 % 23 dB 29 dB 40 dB " " Opal (T/H/O/H) 1.28 W/m²K 0.72 W/m²K 0.61 W/m²K 32 % 13 % 24 % 32 % 21 % 17 % 23 dB 29 dB 40 dB EP10 # dome walls Clear - Opal - Heatstop Ut-value LT-value g-value Rw-value Skylight +EP25 iDome Skylight +EP25 iDome Skylight +EP25 iDome Skylight +EP25 iDome EP 10 koepel PMMA 6-wandig Opal (H/E/O) 1.30 W/m²K 0.71 W/m²K 0.60 W/m²K 51 % 21 % 38 % 43 % 28 % 23 % 21 dB 27 dB 40 dB EP 10 koepel PC 6-wandig Opal (A/E/O) 1.30 W/m²K 0.71 W/m²K 0.60 W/m²K 50 % 21 % 38 % 41 % 27 % 22 % 21 dB 27 dB 40 dB | https://skylux.eu/en/products/skylux-round-skylight-with-diameter-40-cm?variant=50200954208589 | https://skylux.eu/cdn/shop/files/Ronde-bolvormige-pantser-lichtkoepel-dubbelwandig-pc-heatstop-op_-pmma-opaal-0400-mm-lichtkoepel_9a996906-059b-4014-a494-5849fe733d54.png?v=1726572333&width=1600 | https://skylux.eu/cdn/shop/files/Skylux-ronde-lichtkoepel-met-diameter-40-cm-Ronde-lichtkoepel.png?v=1726646421&width=1600 | https://skylux.eu/cdn/shop/files/Skylux-polycarbonaat-lichtkoepel-dubbelwandig-helder-rond-0400-mm-lichtkoepel_ee5b7306-ff75-4843-9a8a-2ff1265df14b.png?v=1726572332&width=1600 | https://skylux.eu/cdn/shop/files/Skylux-polycarbonaat-lichtkoepel-dubbelwandig-opaal-rond-0400-mm-lichtkoepel_f7918375-9ce2-4eb9-a3c9-ce30d4ba2af7.png?v=1726572332&width=1600 | https://skylux.eu/cdn/shop/files/Skylux-acrylaat-lichtkoepel-5-wandig-opaal-rond-0400-mm-lichtkoepel_f9aaca10-7ed6-4698-bc44-9b256f323dd5.png?v=1726572332&width=1600 |  |  | <meta charset="UTF-8"> <style> table { width: 100%; border-collapse: collapse; } td:nth-child(4) { font-weight: bold; } td:nth-child(7) { font-weight: bold; } td:nth-child(10) { font-weight: bold; } td:nth-child(13) { font-weight: bold; } th { background-color: #0082C8; color: white; padding: 10px; } tr:nth-child(even) { background-color: #E1F3FF; } tr:nth-child(odd) { background-color: white; } td, th { border: 1px solid #ddd; padding: 8px; } .highlight { color: #0082C8; } </style> <table> <thead> <tr> <th rowspan="2">Acrylic PMMA</th> <th rowspan="2"># dome walls</th> <th rowspan="2">Clear - Opal - Heatstop</th> <th colspan="3">Ut-value</th> <th colspan="3">LT-value</th> <th colspan="3">g-value</th> <th colspan="3">Rw-value</th> </tr> <tr> <th>Skylight</th> <th>+EP25</th> <th>iDome</th> <th>Skylight</th> <th>+EP25</th> <th>iDome</th> <th>Skylight</th> <th>+EP25</th> <th>iDome</th> <th>Skylight</th> <th>+EP25</th> <th>iDome</th> </tr> </thead> <tbody> <!-- Adjust the following rows as per your values --> <tr> <td>"</td> <td>single-walled</td> <td>Clear (H)</td> <td>5.17 W/m²K</td> <td>1.19 W/m²K</td> <td>0.93 W/m²K</td> <td>90 %</td> <td>37 %</td> <td>68 %</td> <td>87 %</td> <td>57 %</td> <td>46 %</td> <td>-</td> <td>24 dB</td> <td>40 dB</td> </tr> <tr> <td>"</td> <td>"</td> <td>Opal (O)</td> <td>5.17 W/m²K</td> <td>1.19 W/m²K</td> <td>0.93 W/m²K</td> <td>83 %</td> <td>34 %</td> <td>62 %</td> <td>76 %</td> <td>50 %</td> <td>40 %</td> <td>-</td> <td>24 dB</td> <td>40 dB</td> </tr> <tr> <td>"</td> <td>double-walled</td> <td>Clear (H/H)</td> <td>2.90 W/m²K</td> <td>0.98 W/m²K</td> <td>0.79 W/m²K</td> <td>81 %</td> <td>33 %</td> <td>61 %</td> <td>75 %</td> <td>50 %</td> <td>40 %</td> <td>20 dB</td> <td>26 dB</td> <td>40 dB</td> </tr> <tr> <td>"</td> <td>"</td> <td>Opal (O/O)</td> <td>2.90 W/m²K</td> <td>0.98 W/m²K</td> <td>0.79 W/m²K</td> <td>69 %</td> <td>28 %</td> <td>52 %</td> <td>58 %</td> <td>38 %</td> <td>31 %</td> <td>20 dB</td> <td>26 dB</td> <td>40 dB</td> </tr> <tr> <td>"</td> <td>triple-walled</td> <td>Clear (H/H/H)</td> <td>1.70 W/m²K</td> <td>0.83 W/m²K</td> <td>0.69 W/m²K</td> <td>73 %</td> <td>30 %</td> <td>55 %</td> <td>65 %</td> <td>43 %</td> <td>34 %</td> <td>22 dB</td> <td>28 dB</td> <td>40 dB</td> </tr> <tr> <td>"</td> <td>"</td> <td>Opal (O/H/O)</td> <td>1.70 W/m²K</td> <td>0.83 W/m²K</td> <td>0.69 W/m²K</td> <td>62 %</td> <td>25 %</td> <td>47 %</td> <td>51 %</td> <td>34 %</td> <td>27 %</td> <td>22 dB</td> <td>28 dB</td> <td>40 dB</td> </tr> <tr> <td>"</td> <td>four-walled</td> <td>Clear (H/H/H/H)</td> <td>1.28 W/m²K</td> <td>0.72 W/m²K</td> <td>0.61 W/m²K</td> <td>64 %</td> <td>26 %</td> <td>48 %</td> <td>54 %</td> <td>36 %</td> <td>29 %</td> <td>23 dB</td> <td>29 dB</td> <td>40 dB</td> </tr> <tr> <td>"</td> <td>"</td> <td>Opal (H/H/O/H)</td> <td>1.28 W/m²K</td> <td>0.72 W/m²K</td> <td>0.61 W/m²K</td> <td>59 %</td> <td>24 %</td> <td>44 %</td> <td>48 %</td> <td>32 %</td> <td>25 %</td> <td>23 dB</td> <td>29 dB</td> <td>40 dB</td> </tr> <tr> <td>"</td> <td>five-walled</td> <td>Clear (H/H/H/H/H)</td> <td>0.99 W/m²K</td> <td>0.63 W/m²K</td> <td>0.55 W/m²K</td> <td>58 %</td> <td>24 %</td> <td>44 %</td> <td>47 %</td> <td>31 %</td> <td>25 %</td> <td>24 dB</td> <td>30 dB</td> <td>40 dB</td> </tr> <tr> <td>"</td> <td>"</td> <td>Opal (O/H/H/H/H)</td> <td>0.99 W/m²K</td> <td>0.63 W/m²K</td> <td>0.55 W/m²K</td> <td>53 %</td> <td>22 %</td> <td>40 %</td> <td>41 %</td> <td>27 %</td> <td>22 %</td> <td>24 dB</td> <td>30 dB</td> <td>40 dB</td> </tr> </tbody> <thead> <tr> <th rowspan="2">Polycarbonate PC</th> <th rowspan="2"># dome walls</th> <th rowspan="2">Clear - Opal - Heatstop</th> <th colspan="3">Ut-value</th> <th colspan="3">LT-value</th> <th colspan="3">g-value</th> <th colspan="3">Rw-value</th> </tr> <tr> <th>Skylight</th> <th>+EP25</th> <th>iDome</th> <th>Skylight</th> <th>+EP25</th> <th>iDome</th> <th>Skylight</th> <th>+EP25</th> <th>iDome</th> <th>Skylight</th> <th>+EP25</th> <th>iDome</th> </tr> </thead> <tbody> <tr> <td>"</td> <td>single-walled</td> <td>Clear (A)</td> <td>5.17 W/m²K</td> <td>1.19 W/m²K</td> <td>0.93 W/m²K</td> <td>88 %</td> <td>36 %</td> <td>66 %</td> <td>83 %</td> <td>55 %</td> <td>44 %</td> <td>-</td> <td>24 dB</td> <td>40 dB</td> </tr> <tr> <td>"</td> <td>"</td> <td>Opal (D)</td> <td>5.17 W/m²K</td> <td>1.19 W/m²K</td> <td>0.93 W/m²K</td> <td>58 %</td> <td>24 %</td> <td>44 %</td> <td>60 %</td> <td>40 %</td> <td>32 %</td> <td>-</td> <td>24 dB</td> <td>40 dB</td> </tr> <tr> <td>"</td> <td>double-walled</td> <td>Clear (A/H)</td> <td>2.90 W/m²K</td> <td>0.98 W/m²K</td> <td>0.79 W/m²K</td> <td>79 %</td> <td>32 %</td> <td>59 %</td> <td>72 %</td> <td>48 %</td> <td>38 %</td> <td>20 dB</td> <td>26 dB</td> <td>40 dB</td> </tr> <tr> <td>"</td> <td>"</td> <td>Clear (A/A)</td> <td>2.90 W/m²K</td> <td>0.98 W/m²K</td> <td>0.79 W/m²K</td> <td>77 %</td> <td>32 %</td> <td>58 %</td> <td>69 %</td> <td>46 %</td> <td>37 %</td> <td>20 dB</td> <td>26 dB</td> <td>40 dB</td> </tr> <tr> <td>"</td> <td>"</td> <td>Opal (A/O)</td> <td>2.90 W/m²K</td> <td>0.98 W/m²K</td> <td>0.79 W/m²K</td> <td>73 %</td> <td>30 %</td> <td>55 %</td> <td>63 %</td> <td>42 %</td> <td>33 %</td> <td>20 dB</td> <td>26 dB</td> <td>40 dB</td> </tr> <tr> <td>"</td> <td>"</td> <td>Opal (A/D)</td> <td>2.90 W/m²K</td> <td>0.98 W/m²K</td> <td>0.79 W/m²K</td> <td>51 %</td> <td>21 %</td> <td>38 %</td> <td>50 %</td> <td>33 %</td> <td>27 %</td> <td>20 dB</td> <td>26 dB</td> <td>40 dB</td> </tr> <tr> <td>"</td> <td>triple-walled</td> <td>Clear (A/H/H)</td> <td>1.70 W/m²K</td> <td>0.83 W/m²K</td> <td>0.69 W/m²K</td> <td>71 %</td> <td>29 %</td> <td>53 %</td> <td>63 %</td> <td>42 %</td> <td>33 %</td> <td>22 dB</td> <td>28 dB</td> <td>40 dB</td> </tr> <tr> <td>"</td> <td>"</td> <td>Opal (A/O/O)</td> <td>1.70 W/m²K</td> <td>0.83 W/m²K</td> <td>0.69 W/m²K</td> <td>61 %</td> <td>25 %</td> <td>46 %</td> <td>48 %</td> <td>32 %</td> <td>25 %</td> <td>22 dB</td> <td>28 dB</td> <td>40 dB</td> </tr> <tr> <td>"</td> <td>four-walled</td> <td>Clear (A/H/H/H)</td> <td>1.28 W/m²K</td> <td>0.72 W/m²K</td> <td>0.61 W/m²K</td> <td>64 %</td> <td>26 %</td> <td>48 %</td> <td>52 %</td> <td>34 %</td> <td>28 %</td> <td>23 dB</td> <td>29 dB</td> <td>40 dB</td> </tr> <tr> <td>"</td> <td>"</td> <td>Opal (A/H/O/H)</td> <td>1.28 W/m²K</td> <td>0.72 W/m²K</td> <td>0.61 W/m²K</td> <td>59 %</td> <td>24 %</td> <td>44 %</td> <td>46 %</td> <td>30 %</td> <td>24 %</td> <td>23 dB</td> <td>29 dB</td> <td>40 dB</td> </tr> <tr> <td>"</td> <td>five-walled</td> <td>Clear (A/H/H/H/H)</td> <td>0.99 W/m²K</td> <td>0.63 W/m²K</td> <td>0.55 W/m²K</td> <td>58 %</td> <td>24 %</td> <td>44 %</td> <td>47 %</td> <td>31 %</td> <td>25 %</td> <td>24 dB</td> <td>30 dB</td> <td>40 dB</td> </tr> <tr> <td>"</td> <td>"</td> <td>Opal (A/H/O/H/H)</td> <td>0.99 W/m²K</td> <td>0.63 W/m²K</td> <td>0.55 W/m²K</td> <td>53 %</td> <td>22 %</td> <td>40 %</td> <td>41 %</td> <td>27 %</td> <td>22 %</td> <td>24 dB</td> <td>30 dB</td> <td>40 dB</td> </tr> </tbody> <thead> <tr> <th rowspan="2">PC Heatstop</th> <th rowspan="2"># dome walls</th> <th rowspan="2">Clear - Opal - Heatstop</th> <th colspan="3">Ut-value</th> <th colspan="3">LT-value</th> <th colspan="3">g-value</th> <th colspan="3">Rw-value</th> </tr> <tr> <th>Skylight</th> <th>+EP25</th> <th>iDome</th> <th>Skylight</th> <th>+EP25</th> <th>iDome</th> <th>Skylight</th> <th>+EP25</th> <th>iDome</th> <th>Skylight</th> <th>+EP25</th> <th>iDome</th> </tr> </thead> <tbody> <tr> <td>"</td> <td>single-walled</td> <td>Heatstop Opal (T)</td> <td>5.17 W/m²K</td> <td>1.19 W/m²K</td> <td>0.93 W/m²K</td> <td>49 %</td> <td>20 %</td> <td>37 %</td> <td>59 %</td> <td>39 %</td> <td>31 %</td> <td>-</td> <td>24 dB</td> <td>40 dB</td> </tr> <tr> <td>"</td> <td>double-walled</td> <td>Clear (T/H)</td> <td>2.90 W/m²K</td> <td>0.98 W/m²K</td> <td>0.79 W/m²K</td> <td>44 %</td> <td>18 %</td> <td>33 %</td> <td>51 %</td> <td>34 %</td> <td>27 %</td> <td>20 dB</td> <td>26 dB</td> <td>40 dB</td> </tr> <tr> <td>"</td> <td>"</td> <td>Opal (T/O)</td> <td>2.90 W/m²K</td> <td>0.98 W/m²K</td> <td>0.79 W/m²K</td> <td>41 %</td> <td>17 %</td> <td>31 %</td> <td>45 %</td> <td>30 %</td> <td>24 %</td> <td>20 dB</td> <td>26 dB</td> <td>40 dB</td> </tr> <tr> <td>"</td> <td>triple-walled</td> <td>Clear (T/H/H)</td> <td>1.70 W/m²K</td> <td>0.83 W/m²K</td> <td>0.69 W/m²K</td> <td>40 %</td> <td>16 %</td> <td>30 %</td> <td>44 %</td> <td>29 %</td> <td>23 %</td> <td>22 dB</td> <td>28 dB</td> <td>40 dB</td> </tr> <tr> <td>"</td> <td>"</td> <td>Opal (T/H/O)</td> <td>1.70 W/m²K</td> <td>0.83 W/m²K</td> <td>0.69 W/m²K</td> <td>37 %</td> <td>15 %</td> <td>28 %</td> <td>39 %</td> <td>26 %</td> <td>21 %</td> <td>22 dB</td> <td>28 dB</td> <td>40 dB</td> </tr> <tr> <td>"</td> <td>four-walled</td> <td>Clear (T/H/H/H)</td> <td>1.28 W/m²K</td> <td>0.72 W/m²K</td> <td>0.61 W/m²K</td> <td>35 %</td> <td>14 %</td> <td>26 %</td> <td>37 %</td> <td>24 %</td> <td>20 %</td> <td>23 dB</td> <td>29 dB</td> <td>40 dB</td> </tr> <tr> <td>"</td> <td>"</td> <td>Opal (T/H/O/H)</td> <td>1.28 W/m²K</td> <td>0.72 W/m²K</td> <td>0.61 W/m²K</td> <td>32 %</td> <td>13 %</td> <td>24 %</td> <td>32 %</td> <td>21 %</td> <td>17 %</td> <td>23 dB</td> <td>29 dB</td> <td>40 dB</td> </tr> </tbody> <thead> <tr> <th rowspan="2">EP10</th> <th rowspan="2"># dome walls</th> <th rowspan="2">Clear - Opal - Heatstop</th> <th colspan="3">Ut-value</th> <th colspan="3">LT-value</th> <th colspan="3">g-value</th> <th colspan="3">Rw-value</th> </tr> <tr> <th>Skylight</th> <th>+EP25</th> <th>iDome</th> <th>Skylight</th> <th>+EP25</th> <th>iDome</th> <th>Skylight</th> <th>+EP25</th> <th>iDome</th> <th>Skylight</th> <th>+EP25</th> <th>iDome</th> </tr> </thead> <tbody> <tr> <td>EP 10 koepel PMMA</td> <td>6-wandig</td> <td>Opal (H/E/O)</td> <td>1.30 W/m²K</td> <td>0.71 W/m²K</td> <td>0.60 W/m²K</td> <td>51 %</td> <td>21 %</td> <td>38 %</td> <td>43 %</td> <td>28 %</td> <td>23 %</td> <td>21 dB</td> <td>27 dB</td> <td>40 dB</td> </tr> <tr> <td>EP 10 koepel PC</td> <td>6-wandig</td> <td>Opal (A/E/O)</td> <td>1.30 W/m²K</td> <td>0.71 W/m²K</td> <td>0.60 W/m²K</td> <td>50 %</td> <td>21 %</td> <td>38 %</td> <td>41 %</td> <td>27 %</td> <td>22 %</td> <td>21 dB</td> <td>27 dB</td> <td>40 dB</td> </tr> </tbody> </table> | skylux-round-skylight-with-diameter-40-cm | 9754040729933 | 50200954208589
Skylights | Round skylight | Skylux | Skylux round skylight with diameter Ø 40 cm | Double-walled (2.90 W/m²K) / Polycarbonate (250 times more impact-resistant than glass) / Heat-resistant * opal & non-transparent (OH) | 26579 | 5412970265795 | 372.7 | Yes | 35-45 | 2.28 | Number of walls | Double-walled (2.90 W/m²K) | Material | Polycarbonate (250 times more impact-resistant than glass) | Choose clear, opal or heatstop | Heat-resistant * opal & non-transparent (OH) |  |  |  | 40cm |  |  | Round | [9 empty] | D |  |  | For heated areas, we recommend at least a 3-walled skylight for optimal insulation. | Acrylic PMMA # dome walls Clear - Opal - Heatstop Ut-value LT-value g-value Rw-value Skylight +EP25 iDome Skylight +EP25 iDome Skylight +EP25 iDome Skylight +EP25 iDome " single-walled Clear (H) 5.17 W/m²K 1.19 W/m²K 0.93 W/m²K 90 % 37 % 68 % 87 % 57 % 46 % - 24 dB 40 dB " " Opal (O) 5.17 W/m²K 1.19 W/m²K 0.93 W/m²K 83 % 34 % 62 % 76 % 50 % 40 % - 24 dB 40 dB " double-walled Clear (H/H) 2.90 W/m²K 0.98 W/m²K 0.79 W/m²K 81 % 33 % 61 % 75 % 50 % 40 % 20 dB 26 dB 40 dB " " Opal (O/O) 2.90 W/m²K 0.98 W/m²K 0.79 W/m²K 69 % 28 % 52 % 58 % 38 % 31 % 20 dB 26 dB 40 dB " triple-walled Clear (H/H/H) 1.70 W/m²K 0.83 W/m²K 0.69 W/m²K 73 % 30 % 55 % 65 % 43 % 34 % 22 dB 28 dB 40 dB " " Opal (O/H/O) 1.70 W/m²K 0.83 W/m²K 0.69 W/m²K 62 % 25 % 47 % 51 % 34 % 27 % 22 dB 28 dB 40 dB " four-walled Clear (H/H/H/H) 1.28 W/m²K 0.72 W/m²K 0.61 W/m²K 64 % 26 % 48 % 54 % 36 % 29 % 23 dB 29 dB 40 dB " " Opal (H/H/O/H) 1.28 W/m²K 0.72 W/m²K 0.61 W/m²K 59 % 24 % 44 % 48 % 32 % 25 % 23 dB 29 dB 40 dB " five-walled Clear (H/H/H/H/H) 0.99 W/m²K 0.63 W/m²K 0.55 W/m²K 58 % 24 % 44 % 47 % 31 % 25 % 24 dB 30 dB 40 dB " " Opal (O/H/H/H/H) 0.99 W/m²K 0.63 W/m²K 0.55 W/m²K 53 % 22 % 40 % 41 % 27 % 22 % 24 dB 30 dB 40 dB Polycarbonate PC # dome walls Clear - Opal - Heatstop Ut-value LT-value g-value Rw-value Skylight +EP25 iDome Skylight +EP25 iDome Skylight +EP25 iDome Skylight +EP25 iDome " single-walled Clear (A) 5.17 W/m²K 1.19 W/m²K 0.93 W/m²K 88 % 36 % 66 % 83 % 55 % 44 % - 24 dB 40 dB " " Opal (D) 5.17 W/m²K 1.19 W/m²K 0.93 W/m²K 58 % 24 % 44 % 60 % 40 % 32 % - 24 dB 40 dB " double-walled Clear (A/H) 2.90 W/m²K 0.98 W/m²K 0.79 W/m²K 79 % 32 % 59 % 72 % 48 % 38 % 20 dB 26 dB 40 dB " " Clear (A/A) 2.90 W/m²K 0.98 W/m²K 0.79 W/m²K 77 % 32 % 58 % 69 % 46 % 37 % 20 dB 26 dB 40 dB " " Opal (A/O) 2.90 W/m²K 0.98 W/m²K 0.79 W/m²K 73 % 30 % 55 % 63 % 42 % 33 % 20 dB 26 dB 40 dB " " Opal (A/D) 2.90 W/m²K 0.98 W/m²K 0.79 W/m²K 51 % 21 % 38 % 50 % 33 % 27 % 20 dB 26 dB 40 dB " triple-walled Clear (A/H/H) 1.70 W/m²K 0.83 W/m²K 0.69 W/m²K 71 % 29 % 53 % 63 % 42 % 33 % 22 dB 28 dB 40 dB " " Opal (A/O/O) 1.70 W/m²K 0.83 W/m²K 0.69 W/m²K 61 % 25 % 46 % 48 % 32 % 25 % 22 dB 28 dB 40 dB " four-walled Clear (A/H/H/H) 1.28 W/m²K 0.72 W/m²K 0.61 W/m²K 64 % 26 % 48 % 52 % 34 % 28 % 23 dB 29 dB 40 dB " " Opal (A/H/O/H) 1.28 W/m²K 0.72 W/m²K 0.61 W/m²K 59 % 24 % 44 % 46 % 30 % 24 % 23 dB 29 dB 40 dB " five-walled Clear (A/H/H/H/H) 0.99 W/m²K 0.63 W/m²K 0.55 W/m²K 58 % 24 % 44 % 47 % 31 % 25 % 24 dB 30 dB 40 dB " " Opal (A/H/O/H/H) 0.99 W/m²K 0.63 W/m²K 0.55 W/m²K 53 % 22 % 40 % 41 % 27 % 22 % 24 dB 30 dB 40 dB PC Heatstop # dome walls Clear - Opal - Heatstop Ut-value LT-value g-value Rw-value Skylight +EP25 iDome Skylight +EP25 iDome Skylight +EP25 iDome Skylight +EP25 iDome " single-walled Heatstop Opal (T) 5.17 W/m²K 1.19 W/m²K 0.93 W/m²K 49 % 20 % 37 % 59 % 39 % 31 % - 24 dB 40 dB " double-walled Clear (T/H) 2.90 W/m²K 0.98 W/m²K 0.79 W/m²K 44 % 18 % 33 % 51 % 34 % 27 % 20 dB 26 dB 40 dB " " Opal (T/O) 2.90 W/m²K 0.98 W/m²K 0.79 W/m²K 41 % 17 % 31 % 45 % 30 % 24 % 20 dB 26 dB 40 dB " triple-walled Clear (T/H/H) 1.70 W/m²K 0.83 W/m²K 0.69 W/m²K 40 % 16 % 30 % 44 % 29 % 23 % 22 dB 28 dB 40 dB " " Opal (T/H/O) 1.70 W/m²K 0.83 W/m²K 0.69 W/m²K 37 % 15 % 28 % 39 % 26 % 21 % 22 dB 28 dB 40 dB " four-walled Clear (T/H/H/H) 1.28 W/m²K 0.72 W/m²K 0.61 W/m²K 35 % 14 % 26 % 37 % 24 % 20 % 23 dB 29 dB 40 dB " " Opal (T/H/O/H) 1.28 W/m²K 0.72 W/m²K 0.61 W/m²K 32 % 13 % 24 % 32 % 21 % 17 % 23 dB 29 dB 40 dB EP10 # dome walls Clear - Opal - Heatstop Ut-value LT-value g-value Rw-value Skylight +EP25 iDome Skylight +EP25 iDome Skylight +EP25 iDome Skylight +EP25 iDome EP 10 koepel PMMA 6-wandig Opal (H/E/O) 1.30 W/m²K 0.71 W/m²K 0.60 W/m²K 51 % 21 % 38 % 43 % 28 % 23 % 21 dB 27 dB 40 dB EP 10 koepel PC 6-wandig Opal (A/E/O) 1.30 W/m²K 0.71 W/m²K 0.60 W/m²K 50 % 21 % 38 % 41 % 27 % 22 % 21 dB 27 dB 40 dB | https://skylux.eu/en/products/skylux-round-skylight-with-diameter-40-cm?variant=50200954339661 | https://skylux.eu/cdn/shop/files/Ronde-bolvormige-pantser-lichtkoepel-dubbelwandig-pc-heatstop-op_-pmma-helder-0400-mm-lichtkoepel_dfc6b353-e3e9-4fbc-899e-b865baaba1f8.png?v=1726572333&width=1600 | https://skylux.eu/cdn/shop/files/Skylux-ronde-lichtkoepel-met-diameter-40-cm-Ronde-lichtkoepel.png?v=1726646421&width=1600 | https://skylux.eu/cdn/shop/files/Skylux-polycarbonaat-lichtkoepel-dubbelwandig-helder-rond-0400-mm-lichtkoepel_ee5b7306-ff75-4843-9a8a-2ff1265df14b.png?v=1726572332&width=1600 | https://skylux.eu/cdn/shop/files/Skylux-polycarbonaat-lichtkoepel-dubbelwandig-opaal-rond-0400-mm-lichtkoepel_f7918375-9ce2-4eb9-a3c9-ce30d4ba2af7.png?v=1726572332&width=1600 | https://skylux.eu/cdn/shop/files/Skylux-acrylaat-lichtkoepel-5-wandig-opaal-rond-0400-mm-lichtkoepel_f9aaca10-7ed6-4698-bc44-9b256f323dd5.png?v=1726572332&width=1600 |  |  | <meta charset="UTF-8"> <style> table { width: 100%; border-collapse: collapse; } td:nth-child(4) { font-weight: bold; } td:nth-child(7) { font-weight: bold; } td:nth-child(10) { font-weight: bold; } td:nth-child(13) { font-weight: bold; } th { background-color: #0082C8; color: white; padding: 10px; } tr:nth-child(even) { background-color: #E1F3FF; } tr:nth-child(odd) { background-color: white; } td, th { border: 1px solid #ddd; padding: 8px; } .highlight { color: #0082C8; } </style> <table> <thead> <tr> <th rowspan="2">Acrylic PMMA</th> <th rowspan="2"># dome walls</th> <th rowspan="2">Clear - Opal - Heatstop</th> <th colspan="3">Ut-value</th> <th colspan="3">LT-value</th> <th colspan="3">g-value</th> <th colspan="3">Rw-value</th> </tr> <tr> <th>Skylight</th> <th>+EP25</th> <th>iDome</th> <th>Skylight</th> <th>+EP25</th> <th>iDome</th> <th>Skylight</th> <th>+EP25</th> <th>iDome</th> <th>Skylight</th> <th>+EP25</th> <th>iDome</th> </tr> </thead> <tbody> <!-- Adjust the following rows as per your values --> <tr> <td>"</td> <td>single-walled</td> <td>Clear (H)</td> <td>5.17 W/m²K</td> <td>1.19 W/m²K</td> <td>0.93 W/m²K</td> <td>90 %</td> <td>37 %</td> <td>68 %</td> <td>87 %</td> <td>57 %</td> <td>46 %</td> <td>-</td> <td>24 dB</td> <td>40 dB</td> </tr> <tr> <td>"</td> <td>"</td> <td>Opal (O)</td> <td>5.17 W/m²K</td> <td>1.19 W/m²K</td> <td>0.93 W/m²K</td> <td>83 %</td> <td>34 %</td> <td>62 %</td> <td>76 %</td> <td>50 %</td> <td>40 %</td> <td>-</td> <td>24 dB</td> <td>40 dB</td> </tr> <tr> <td>"</td> <td>double-walled</td> <td>Clear (H/H)</td> <td>2.90 W/m²K</td> <td>0.98 W/m²K</td> <td>0.79 W/m²K</td> <td>81 %</td> <td>33 %</td> <td>61 %</td> <td>75 %</td> <td>50 %</td> <td>40 %</td> <td>20 dB</td> <td>26 dB</td> <td>40 dB</td> </tr> <tr> <td>"</td> <td>"</td> <td>Opal (O/O)</td> <td>2.90 W/m²K</td> <td>0.98 W/m²K</td> <td>0.79 W/m²K</td> <td>69 %</td> <td>28 %</td> <td>52 %</td> <td>58 %</td> <td>38 %</td> <td>31 %</td> <td>20 dB</td> <td>26 dB</td> <td>40 dB</td> </tr> <tr> <td>"</td> <td>triple-walled</td> <td>Clear (H/H/H)</td> <td>1.70 W/m²K</td> <td>0.83 W/m²K</td> <td>0.69 W/m²K</td> <td>73 %</td> <td>30 %</td> <td>55 %</td> <td>65 %</td> <td>43 %</td> <td>34 %</td> <td>22 dB</td> <td>28 dB</td> <td>40 dB</td> </tr> <tr> <td>"</td> <td>"</td> <td>Opal (O/H/O)</td> <td>1.70 W/m²K</td> <td>0.83 W/m²K</td> <td>0.69 W/m²K</td> <td>62 %</td> <td>25 %</td> <td>47 %</td> <td>51 %</td> <td>34 %</td> <td>27 %</td> <td>22 dB</td> <td>28 dB</td> <td>40 dB</td> </tr> <tr> <td>"</td> <td>four-walled</td> <td>Clear (H/H/H/H)</td> <td>1.28 W/m²K</td> <td>0.72 W/m²K</td> <td>0.61 W/m²K</td> <td>64 %</td> <td>26 %</td> <td>48 %</td> <td>54 %</td> <td>36 %</td> <td>29 %</td> <td>23 dB</td> <td>29 dB</td> <td>40 dB</td> </tr> <tr> <td>"</td> <td>"</td> <td>Opal (H/H/O/H)</td> <td>1.28 W/m²K</td> <td>0.72 W/m²K</td> <td>0.61 W/m²K</td> <td>59 %</td> <td>24 %</td> <td>44 %</td> <td>48 %</td> <td>32 %</td> <td>25 %</td> <td>23 dB</td> <td>29 dB</td> <td>40 dB</td> </tr> <tr> <td>"</td> <td>five-walled</td> <td>Clear (H/H/H/H/H)</td> <td>0.99 W/m²K</td> <td>0.63 W/m²K</td> <td>0.55 W/m²K</td> <td>58 %</td> <td>24 %</td> <td>44 %</td> <td>47 %</td> <td>31 %</td> <td>25 %</td> <td>24 dB</td> <td>30 dB</td> <td>40 dB</td> </tr> <tr> <td>"</td> <td>"</td> <td>Opal (O/H/H/H/H)</td> <td>0.99 W/m²K</td> <td>0.63 W/m²K</td> <td>0.55 W/m²K</td> <td>53 %</td> <td>22 %</td> <td>40 %</td> <td>41 %</td> <td>27 %</td> <td>22 %</td> <td>24 dB</td> <td>30 dB</td> <td>40 dB</td> </tr> </tbody> <thead> <tr> <th rowspan="2">Polycarbonate PC</th> <th rowspan="2"># dome walls</th> <th rowspan="2">Clear - Opal - Heatstop</th> <th colspan="3">Ut-value</th> <th colspan="3">LT-value</th> <th colspan="3">g-value</th> <th colspan="3">Rw-value</th> </tr> <tr> <th>Skylight</th> <th>+EP25</th> <th>iDome</th> <th>Skylight</th> <th>+EP25</th> <th>iDome</th> <th>Skylight</th> <th>+EP25</th> <th>iDome</th> <th>Skylight</th> <th>+EP25</th> <th>iDome</th> </tr> </thead> <tbody> <tr> <td>"</td> <td>single-walled</td> <td>Clear (A)</td> <td>5.17 W/m²K</td> <td>1.19 W/m²K</td> <td>0.93 W/m²K</td> <td>88 %</td> <td>36 %</td> <td>66 %</td> <td>83 %</td> <td>55 %</td> <td>44 %</td> <td>-</td> <td>24 dB</td> <td>40 dB</td> </tr> <tr> <td>"</td> <td>"</td> <td>Opal (D)</td> <td>5.17 W/m²K</td> <td>1.19 W/m²K</td> <td>0.93 W/m²K</td> <td>58 %</td> <td>24 %</td> <td>44 %</td> <td>60 %</td> <td>40 %</td> <td>32 %</td> <td>-</td> <td>24 dB</td> <td>40 dB</td> </tr> <tr> <td>"</td> <td>double-walled</td> <td>Clear (A/H)</td> <td>2.90 W/m²K</td> <td>0.98 W/m²K</td> <td>0.79 W/m²K</td> <td>79 %</td> <td>32 %</td> <td>59 %</td> <td>72 %</td> <td>48 %</td> <td>38 %</td> <td>20 dB</td> <td>26 dB</td> <td>40 dB</td> </tr> <tr> <td>"</td> <td>"</td> <td>Clear (A/A)</td> <td>2.90 W/m²K</td> <td>0.98 W/m²K</td> <td>0.79 W/m²K</td> <td>77 %</td> <td>32 %</td> <td>58 %</td> <td>69 %</td> <td>46 %</td> <td>37 %</td> <td>20 dB</td> <td>26 dB</td> <td>40 dB</td> </tr> <tr> <td>"</td> <td>"</td> <td>Opal (A/O)</td> <td>2.90 W/m²K</td> <td>0.98 W/m²K</td> <td>0.79 W/m²K</td> <td>73 %</td> <td>30 %</td> <td>55 %</td> <td>63 %</td> <td>42 %</td> <td>33 %</td> <td>20 dB</td> <td>26 dB</td> <td>40 dB</td> </tr> <tr> <td>"</td> <td>"</td> <td>Opal (A/D)</td> <td>2.90 W/m²K</td> <td>0.98 W/m²K</td> <td>0.79 W/m²K</td> <td>51 %</td> <td>21 %</td> <td>38 %</td> <td>50 %</td> <td>33 %</td> <td>27 %</td> <td>20 dB</td> <td>26 dB</td> <td>40 dB</td> </tr> <tr> <td>"</td> <td>triple-walled</td> <td>Clear (A/H/H)</td> <td>1.70 W/m²K</td> <td>0.83 W/m²K</td> <td>0.69 W/m²K</td> <td>71 %</td> <td>29 %</td> <td>53 %</td> <td>63 %</td> <td>42 %</td> <td>33 %</td> <td>22 dB</td> <td>28 dB</td> <td>40 dB</td> </tr> <tr> <td>"</td> <td>"</td> <td>Opal (A/O/O)</td> <td>1.70 W/m²K</td> <td>0.83 W/m²K</td> <td>0.69 W/m²K</td> <td>61 %</td> <td>25 %</td> <td>46 %</td> <td>48 %</td> <td>32 %</td> <td>25 %</td> <td>22 dB</td> <td>28 dB</td> <td>40 dB</td> </tr> <tr> <td>"</td> <td>four-walled</td> <td>Clear (A/H/H/H)</td> <td>1.28 W/m²K</td> <td>0.72 W/m²K</td> <td>0.61 W/m²K</td> <td>64 %</td> <td>26 %</td> <td>48 %</td> <td>52 %</td> <td>34 %</td> <td>28 %</td> <td>23 dB</td> <td>29 dB</td> <td>40 dB</td> </tr> <tr> <td>"</td> <td>"</td> <td>Opal (A/H/O/H)</td> <td>1.28 W/m²K</td> <td>0.72 W/m²K</td> <td>0.61 W/m²K</td> <td>59 %</td> <td>24 %</td> <td>44 %</td> <td>46 %</td> <td>30 %</td> <td>24 %</td> <td>23 dB</td> <td>29 dB</td> <td>40 dB</td> </tr> <tr> <td>"</td> <td>five-walled</td> <td>Clear (A/H/H/H/H)</td> <td>0.99 W/m²K</td> <td>0.63 W/m²K</td> <td>0.55 W/m²K</td> <td>58 %</td> <td>24 %</td> <td>44 %</td> <td>47 %</td> <td>31 %</td> <td>25 %</td> <td>24 dB</td> <td>30 dB</td> <td>40 dB</td> </tr> <tr> <td>"</td> <td>"</td> <td>Opal (A/H/O/H/H)</td> <td>0.99 W/m²K</td> <td>0.63 W/m²K</td> <td>0.55 W/m²K</td> <td>53 %</td> <td>22 %</td> <td>40 %</td> <td>41 %</td> <td>27 %</td> <td>22 %</td> <td>24 dB</td> <td>30 dB</td> <td>40 dB</td> </tr> </tbody> <thead> <tr> <th rowspan="2">PC Heatstop</th> <th rowspan="2"># dome walls</th> <th rowspan="2">Clear - Opal - Heatstop</th> <th colspan="3">Ut-value</th> <th colspan="3">LT-value</th> <th colspan="3">g-value</th> <th colspan="3">Rw-value</th> </tr> <tr> <th>Skylight</th> <th>+EP25</th> <th>iDome</th> <th>Skylight</th> <th>+EP25</th> <th>iDome</th> <th>Skylight</th> <th>+EP25</th> <th>iDome</th> <th>Skylight</th> <th>+EP25</th> <th>iDome</th> </tr> </thead> <tbody> <tr> <td>"</td> <td>single-walled</td> <td>Heatstop Opal (T)</td> <td>5.17 W/m²K</td> <td>1.19 W/m²K</td> <td>0.93 W/m²K</td> <td>49 %</td> <td>20 %</td> <td>37 %</td> <td>59 %</td> <td>39 %</td> <td>31 %</td> <td>-</td> <td>24 dB</td> <td>40 dB</td> </tr> <tr> <td>"</td> <td>double-walled</td> <td>Clear (T/H)</td> <td>2.90 W/m²K</td> <td>0.98 W/m²K</td> <td>0.79 W/m²K</td> <td>44 %</td> <td>18 %</td> <td>33 %</td> <td>51 %</td> <td>34 %</td> <td>27 %</td> <td>20 dB</td> <td>26 dB</td> <td>40 dB</td> </tr> <tr> <td>"</td> <td>"</td> <td>Opal (T/O)</td> <td>2.90 W/m²K</td> <td>0.98 W/m²K</td> <td>0.79 W/m²K</td> <td>41 %</td> <td>17 %</td> <td>31 %</td> <td>45 %</td> <td>30 %</td> <td>24 %</td> <td>20 dB</td> <td>26 dB</td> <td>40 dB</td> </tr> <tr> <td>"</td> <td>triple-walled</td> <td>Clear (T/H/H)</td> <td>1.70 W/m²K</td> <td>0.83 W/m²K</td> <td>0.69 W/m²K</td> <td>40 %</td> <td>16 %</td> <td>30 %</td> <td>44 %</td> <td>29 %</td> <td>23 %</td> <td>22 dB</td> <td>28 dB</td> <td>40 dB</td> </tr> <tr> <td>"</td> <td>"</td> <td>Opal (T/H/O)</td> <td>1.70 W/m²K</td> <td>0.83 W/m²K</td> <td>0.69 W/m²K</td> <td>37 %</td> <td>15 %</td> <td>28 %</td> <td>39 %</td> <td>26 %</td> <td>21 %</td> <td>22 dB</td> <td>28 dB</td> <td>40 dB</td> </tr> <tr> <td>"</td> <td>four-walled</td> <td>Clear (T/H/H/H)</td> <td>1.28 W/m²K</td> <td>0.72 W/m²K</td> <td>0.61 W/m²K</td> <td>35 %</td> <td>14 %</td> <td>26 %</td> <td>37 %</td> <td>24 %</td> <td>20 %</td> <td>23 dB</td> <td>29 dB</td> <td>40 dB</td> </tr> <tr> <td>"</td> <td>"</td> <td>Opal (T/H/O/H)</td> <td>1.28 W/m²K</td> <td>0.72 W/m²K</td> <td>0.61 W/m²K</td> <td>32 %</td> <td>13 %</td> <td>24 %</td> <td>32 %</td> <td>21 %</td> <td>17 %</td> <td>23 dB</td> <td>29 dB</td> <td>40 dB</td> </tr> </tbody> <thead> <tr> <th rowspan="2">EP10</th> <th rowspan="2"># dome walls</th> <th rowspan="2">Clear - Opal - Heatstop</th> <th colspan="3">Ut-value</th> <th colspan="3">LT-value</th> <th colspan="3">g-value</th> <th colspan="3">Rw-value</th> </tr> <tr> <th>Skylight</th> <th>+EP25</th> <th>iDome</th> <th>Skylight</th> <th>+EP25</th> <th>iDome</th> <th>Skylight</th> <th>+EP25</th> <th>iDome</th> <th>Skylight</th> <th>+EP25</th> <th>iDome</th> </tr> </thead> <tbody> <tr> <td>EP 10 koepel PMMA</td> <td>6-wandig</td> <td>Opal (H/E/O)</td> <td>1.30 W/m²K</td> <td>0.71 W/m²K</td> <td>0.60 W/m²K</td> <td>51 %</td> <td>21 %</td> <td>38 %</td> <td>43 %</td> <td>28 %</td> <td>23 %</td> <td>21 dB</td> <td>27 dB</td> <td>40 dB</td> </tr> <tr> <td>EP 10 koepel PC</td> <td>6-wandig</td> <td>Opal (A/E/O)</td> <td>1.30 W/m²K</td> <td>0.71 W/m²K</td> <td>0.60 W/m²K</td> <td>50 %</td> <td>21 %</td> <td>38 %</td> <td>41 %</td> <td>27 %</td> <td>22 %</td> <td>21 dB</td> <td>27 dB</td> <td>40 dB</td> </tr> </tbody> </table> | skylux-round-skylight-with-diameter-40-cm | 9754040729933 | 50200954339661
Skylights | Round skylight | Skylux | Skylux round skylight with diameter Ø 40 cm | Triple-walled (1.70 W/m²K) Heated space? Choose this version or higher! / Acrylic (10 times more impact-resistant than glass) / Clear * visibility just like glass (HHH) | 2138 | 5412970021384 | 361.8 | Yes | 35-45 | 2 | Number of walls | Triple-walled (1.70 W/m²K) Heated space? Choose this version or higher! | Material | Acrylic (10 times more impact-resistant than glass) | Choose clear, opal or heatstop | Clear * visibility just like glass (HHH) |  |  |  | 40cm |  |  | Round | [9 empty] | D |  |  | For heated areas, we recommend at least a 3-walled skylight for optimal insulation. | Acrylic PMMA # dome walls Clear - Opal - Heatstop Ut-value LT-value g-value Rw-value Skylight +EP25 iDome Skylight +EP25 iDome Skylight +EP25 iDome Skylight +EP25 iDome " single-walled Clear (H) 5.17 W/m²K 1.19 W/m²K 0.93 W/m²K 90 % 37 % 68 % 87 % 57 % 46 % - 24 dB 40 dB " " Opal (O) 5.17 W/m²K 1.19 W/m²K 0.93 W/m²K 83 % 34 % 62 % 76 % 50 % 40 % - 24 dB 40 dB " double-walled Clear (H/H) 2.90 W/m²K 0.98 W/m²K 0.79 W/m²K 81 % 33 % 61 % 75 % 50 % 40 % 20 dB 26 dB 40 dB " " Opal (O/O) 2.90 W/m²K 0.98 W/m²K 0.79 W/m²K 69 % 28 % 52 % 58 % 38 % 31 % 20 dB 26 dB 40 dB " triple-walled Clear (H/H/H) 1.70 W/m²K 0.83 W/m²K 0.69 W/m²K 73 % 30 % 55 % 65 % 43 % 34 % 22 dB 28 dB 40 dB " " Opal (O/H/O) 1.70 W/m²K 0.83 W/m²K 0.69 W/m²K 62 % 25 % 47 % 51 % 34 % 27 % 22 dB 28 dB 40 dB " four-walled Clear (H/H/H/H) 1.28 W/m²K 0.72 W/m²K 0.61 W/m²K 64 % 26 % 48 % 54 % 36 % 29 % 23 dB 29 dB 40 dB " " Opal (H/H/O/H) 1.28 W/m²K 0.72 W/m²K 0.61 W/m²K 59 % 24 % 44 % 48 % 32 % 25 % 23 dB 29 dB 40 dB " five-walled Clear (H/H/H/H/H) 0.99 W/m²K 0.63 W/m²K 0.55 W/m²K 58 % 24 % 44 % 47 % 31 % 25 % 24 dB 30 dB 40 dB " " Opal (O/H/H/H/H) 0.99 W/m²K 0.63 W/m²K 0.55 W/m²K 53 % 22 % 40 % 41 % 27 % 22 % 24 dB 30 dB 40 dB Polycarbonate PC # dome walls Clear - Opal - Heatstop Ut-value LT-value g-value Rw-value Skylight +EP25 iDome Skylight +EP25 iDome Skylight +EP25 iDome Skylight +EP25 iDome " single-walled Clear (A) 5.17 W/m²K 1.19 W/m²K 0.93 W/m²K 88 % 36 % 66 % 83 % 55 % 44 % - 24 dB 40 dB " " Opal (D) 5.17 W/m²K 1.19 W/m²K 0.93 W/m²K 58 % 24 % 44 % 60 % 40 % 32 % - 24 dB 40 dB " double-walled Clear (A/H) 2.90 W/m²K 0.98 W/m²K 0.79 W/m²K 79 % 32 % 59 % 72 % 48 % 38 % 20 dB 26 dB 40 dB " " Clear (A/A) 2.90 W/m²K 0.98 W/m²K 0.79 W/m²K 77 % 32 % 58 % 69 % 46 % 37 % 20 dB 26 dB 40 dB " " Opal (A/O) 2.90 W/m²K 0.98 W/m²K 0.79 W/m²K 73 % 30 % 55 % 63 % 42 % 33 % 20 dB 26 dB 40 dB " " Opal (A/D) 2.90 W/m²K 0.98 W/m²K 0.79 W/m²K 51 % 21 % 38 % 50 % 33 % 27 % 20 dB 26 dB 40 dB " triple-walled Clear (A/H/H) 1.70 W/m²K 0.83 W/m²K 0.69 W/m²K 71 % 29 % 53 % 63 % 42 % 33 % 22 dB 28 dB 40 dB " " Opal (A/O/O) 1.70 W/m²K 0.83 W/m²K 0.69 W/m²K 61 % 25 % 46 % 48 % 32 % 25 % 22 dB 28 dB 40 dB " four-walled Clear (A/H/H/H) 1.28 W/m²K 0.72 W/m²K 0.61 W/m²K 64 % 26 % 48 % 52 % 34 % 28 % 23 dB 29 dB 40 dB " " Opal (A/H/O/H) 1.28 W/m²K 0.72 W/m²K 0.61 W/m²K 59 % 24 % 44 % 46 % 30 % 24 % 23 dB 29 dB 40 dB " five-walled Clear (A/H/H/H/H) 0.99 W/m²K 0.63 W/m²K 0.55 W/m²K 58 % 24 % 44 % 47 % 31 % 25 % 24 dB 30 dB 40 dB " " Opal (A/H/O/H/H) 0.99 W/m²K 0.63 W/m²K 0.55 W/m²K 53 % 22 % 40 % 41 % 27 % 22 % 24 dB 30 dB 40 dB PC Heatstop # dome walls Clear - Opal - Heatstop Ut-value LT-value g-value Rw-value Skylight +EP25 iDome Skylight +EP25 iDome Skylight +EP25 iDome Skylight +EP25 iDome " single-walled Heatstop Opal (T) 5.17 W/m²K 1.19 W/m²K 0.93 W/m²K 49 % 20 % 37 % 59 % 39 % 31 % - 24 dB 40 dB " double-walled Clear (T/H) 2.90 W/m²K 0.98 W/m²K 0.79 W/m²K 44 % 18 % 33 % 51 % 34 % 27 % 20 dB 26 dB 40 dB " " Opal (T/O) 2.90 W/m²K 0.98 W/m²K 0.79 W/m²K 41 % 17 % 31 % 45 % 30 % 24 % 20 dB 26 dB 40 dB " triple-walled Clear (T/H/H) 1.70 W/m²K 0.83 W/m²K 0.69 W/m²K 40 % 16 % 30 % 44 % 29 % 23 % 22 dB 28 dB 40 dB " " Opal (T/H/O) 1.70 W/m²K 0.83 W/m²K 0.69 W/m²K 37 % 15 % 28 % 39 % 26 % 21 % 22 dB 28 dB 40 dB " four-walled Clear (T/H/H/H) 1.28 W/m²K 0.72 W/m²K 0.61 W/m²K 35 % 14 % 26 % 37 % 24 % 20 % 23 dB 29 dB 40 dB " " Opal (T/H/O/H) 1.28 W/m²K 0.72 W/m²K 0.61 W/m²K 32 % 13 % 24 % 32 % 21 % 17 % 23 dB 29 dB 40 dB EP10 # dome walls Clear - Opal - Heatstop Ut-value LT-value g-value Rw-value Skylight +EP25 iDome Skylight +EP25 iDome Skylight +EP25 iDome Skylight +EP25 iDome EP 10 koepel PMMA 6-wandig Opal (H/E/O) 1.30 W/m²K 0.71 W/m²K 0.60 W/m²K 51 % 21 % 38 % 43 % 28 % 23 % 21 dB 27 dB 40 dB EP 10 koepel PC 6-wandig Opal (A/E/O) 1.30 W/m²K 0.71 W/m²K 0.60 W/m²K 50 % 21 % 38 % 41 % 27 % 22 % 21 dB 27 dB 40 dB | https://skylux.eu/en/products/skylux-round-skylight-with-diameter-40-cm?variant=50200954077517 | https://skylux.eu/cdn/shop/files/Ronde-bolvormige-acrylaat-lichtkoepel-3-wandig-helder-0400-mm-lichtkoepel_b3ab6e01-5733-4b9b-adbe-ef37172d566b.png?v=1726572333&width=1600 | https://skylux.eu/cdn/shop/files/Skylux-ronde-lichtkoepel-met-diameter-40-cm-Ronde-lichtkoepel.png?v=1726646421&width=1600 | https://skylux.eu/cdn/shop/files/Skylux-polycarbonaat-lichtkoepel-dubbelwandig-helder-rond-0400-mm-lichtkoepel_ee5b7306-ff75-4843-9a8a-2ff1265df14b.png?v=1726572332&width=1600 | https://skylux.eu/cdn/shop/files/Skylux-polycarbonaat-lichtkoepel-dubbelwandig-opaal-rond-0400-mm-lichtkoepel_f7918375-9ce2-4eb9-a3c9-ce30d4ba2af7.png?v=1726572332&width=1600 | https://skylux.eu/cdn/shop/files/Skylux-acrylaat-lichtkoepel-5-wandig-opaal-rond-0400-mm-lichtkoepel_f9aaca10-7ed6-4698-bc44-9b256f323dd5.png?v=1726572332&width=1600 |  |  | <meta charset="UTF-8"> <style> table { width: 100%; border-collapse: collapse; } td:nth-child(4) { font-weight: bold; } td:nth-child(7) { font-weight: bold; } td:nth-child(10) { font-weight: bold; } td:nth-child(13) { font-weight: bold; } th { background-color: #0082C8; color: white; padding: 10px; } tr:nth-child(even) { background-color: #E1F3FF; } tr:nth-child(odd) { background-color: white; } td, th { border: 1px solid #ddd; padding: 8px; } .highlight { color: #0082C8; } </style> <table> <thead> <tr> <th rowspan="2">Acrylic PMMA</th> <th rowspan="2"># dome walls</th> <th rowspan="2">Clear - Opal - Heatstop</th> <th colspan="3">Ut-value</th> <th colspan="3">LT-value</th> <th colspan="3">g-value</th> <th colspan="3">Rw-value</th> </tr> <tr> <th>Skylight</th> <th>+EP25</th> <th>iDome</th> <th>Skylight</th> <th>+EP25</th> <th>iDome</th> <th>Skylight</th> <th>+EP25</th> <th>iDome</th> <th>Skylight</th> <th>+EP25</th> <th>iDome</th> </tr> </thead> <tbody> <!-- Adjust the following rows as per your values --> <tr> <td>"</td> <td>single-walled</td> <td>Clear (H)</td> <td>5.17 W/m²K</td> <td>1.19 W/m²K</td> <td>0.93 W/m²K</td> <td>90 %</td> <td>37 %</td> <td>68 %</td> <td>87 %</td> <td>57 %</td> <td>46 %</td> <td>-</td> <td>24 dB</td> <td>40 dB</td> </tr> <tr> <td>"</td> <td>"</td> <td>Opal (O)</td> <td>5.17 W/m²K</td> <td>1.19 W/m²K</td> <td>0.93 W/m²K</td> <td>83 %</td> <td>34 %</td> <td>62 %</td> <td>76 %</td> <td>50 %</td> <td>40 %</td> <td>-</td> <td>24 dB</td> <td>40 dB</td> </tr> <tr> <td>"</td> <td>double-walled</td> <td>Clear (H/H)</td> <td>2.90 W/m²K</td> <td>0.98 W/m²K</td> <td>0.79 W/m²K</td> <td>81 %</td> <td>33 %</td> <td>61 %</td> <td>75 %</td> <td>50 %</td> <td>40 %</td> <td>20 dB</td> <td>26 dB</td> <td>40 dB</td> </tr> <tr> <td>"</td> <td>"</td> <td>Opal (O/O)</td> <td>2.90 W/m²K</td> <td>0.98 W/m²K</td> <td>0.79 W/m²K</td> <td>69 %</td> <td>28 %</td> <td>52 %</td> <td>58 %</td> <td>38 %</td> <td>31 %</td> <td>20 dB</td> <td>26 dB</td> <td>40 dB</td> </tr> <tr> <td>"</td> <td>triple-walled</td> <td>Clear (H/H/H)</td> <td>1.70 W/m²K</td> <td>0.83 W/m²K</td> <td>0.69 W/m²K</td> <td>73 %</td> <td>30 %</td> <td>55 %</td> <td>65 %</td> <td>43 %</td> <td>34 %</td> <td>22 dB</td> <td>28 dB</td> <td>40 dB</td> </tr> <tr> <td>"</td> <td>"</td> <td>Opal (O/H/O)</td> <td>1.70 W/m²K</td> <td>0.83 W/m²K</td> <td>0.69 W/m²K</td> <td>62 %</td> <td>25 %</td> <td>47 %</td> <td>51 %</td> <td>34 %</td> <td>27 %</td> <td>22 dB</td> <td>28 dB</td> <td>40 dB</td> </tr> <tr> <td>"</td> <td>four-walled</td> <td>Clear (H/H/H/H)</td> <td>1.28 W/m²K</td> <td>0.72 W/m²K</td> <td>0.61 W/m²K</td> <td>64 %</td> <td>26 %</td> <td>48 %</td> <td>54 %</td> <td>36 %</td> <td>29 %</td> <td>23 dB</td> <td>29 dB</td> <td>40 dB</td> </tr> <tr> <td>"</td> <td>"</td> <td>Opal (H/H/O/H)</td> <td>1.28 W/m²K</td> <td>0.72 W/m²K</td> <td>0.61 W/m²K</td> <td>59 %</td> <td>24 %</td> <td>44 %</td> <td>48 %</td> <td>32 %</td> <td>25 %</td> <td>23 dB</td> <td>29 dB</td> <td>40 dB</td> </tr> <tr> <td>"</td> <td>five-walled</td> <td>Clear (H/H/H/H/H)</td> <td>0.99 W/m²K</td> <td>0.63 W/m²K</td> <td>0.55 W/m²K</td> <td>58 %</td> <td>24 %</td> <td>44 %</td> <td>47 %</td> <td>31 %</td> <td>25 %</td> <td>24 dB</td> <td>30 dB</td> <td>40 dB</td> </tr> <tr> <td>"</td> <td>"</td> <td>Opal (O/H/H/H/H)</td> <td>0.99 W/m²K</td> <td>0.63 W/m²K</td> <td>0.55 W/m²K</td> <td>53 %</td> <td>22 %</td> <td>40 %</td> <td>41 %</td> <td>27 %</td> <td>22 %</td> <td>24 dB</td> <td>30 dB</td> <td>40 dB</td> </tr> </tbody> <thead> <tr> <th rowspan="2">Polycarbonate PC</th> <th rowspan="2"># dome walls</th> <th rowspan="2">Clear - Opal - Heatstop</th> <th colspan="3">Ut-value</th> <th colspan="3">LT-value</th> <th colspan="3">g-value</th> <th colspan="3">Rw-value</th> </tr> <tr> <th>Skylight</th> <th>+EP25</th> <th>iDome</th> <th>Skylight</th> <th>+EP25</th> <th>iDome</th> <th>Skylight</th> <th>+EP25</th> <th>iDome</th> <th>Skylight</th> <th>+EP25</th> <th>iDome</th> </tr> </thead> <tbody> <tr> <td>"</td> <td>single-walled</td> <td>Clear (A)</td> <td>5.17 W/m²K</td> <td>1.19 W/m²K</td> <td>0.93 W/m²K</td> <td>88 %</td> <td>36 %</td> <td>66 %</td> <td>83 %</td> <td>55 %</td> <td>44 %</td> <td>-</td> <td>24 dB</td> <td>40 dB</td> </tr> <tr> <td>"</td> <td>"</td> <td>Opal (D)</td> <td>5.17 W/m²K</td> <td>1.19 W/m²K</td> <td>0.93 W/m²K</td> <td>58 %</td> <td>24 %</td> <td>44 %</td> <td>60 %</td> <td>40 %</td> <td>32 %</td> <td>-</td> <td>24 dB</td> <td>40 dB</td> </tr> <tr> <td>"</td> <td>double-walled</td> <td>Clear (A/H)</td> <td>2.90 W/m²K</td> <td>0.98 W/m²K</td> <td>0.79 W/m²K</td> <td>79 %</td> <td>32 %</td> <td>59 %</td> <td>72 %</td> <td>48 %</td> <td>38 %</td> <td>20 dB</td> <td>26 dB</td> <td>40 dB</td> </tr> <tr> <td>"</td> <td>"</td> <td>Clear (A/A)</td> <td>2.90 W/m²K</td> <td>0.98 W/m²K</td> <td>0.79 W/m²K</td> <td>77 %</td> <td>32 %</td> <td>58 %</td> <td>69 %</td> <td>46 %</td> <td>37 %</td> <td>20 dB</td> <td>26 dB</td> <td>40 dB</td> </tr> <tr> <td>"</td> <td>"</td> <td>Opal (A/O)</td> <td>2.90 W/m²K</td> <td>0.98 W/m²K</td> <td>0.79 W/m²K</td> <td>73 %</td> <td>30 %</td> <td>55 %</td> <td>63 %</td> <td>42 %</td> <td>33 %</td> <td>20 dB</td> <td>26 dB</td> <td>40 dB</td> </tr> <tr> <td>"</td> <td>"</td> <td>Opal (A/D)</td> <td>2.90 W/m²K</td> <td>0.98 W/m²K</td> <td>0.79 W/m²K</td> <td>51 %</td> <td>21 %</td> <td>38 %</td> <td>50 %</td> <td>33 %</td> <td>27 %</td> <td>20 dB</td> <td>26 dB</td> <td>40 dB</td> </tr> <tr> <td>"</td> <td>triple-walled</td> <td>Clear (A/H/H)</td> <td>1.70 W/m²K</td> <td>0.83 W/m²K</td> <td>0.69 W/m²K</td> <td>71 %</td> <td>29 %</td> <td>53 %</td> <td>63 %</td> <td>42 %</td> <td>33 %</td> <td>22 dB</td> <td>28 dB</td> <td>40 dB</td> </tr> <tr> <td>"</td> <td>"</td> <td>Opal (A/O/O)</td> <td>1.70 W/m²K</td> <td>0.83 W/m²K</td> <td>0.69 W/m²K</td> <td>61 %</td> <td>25 %</td> <td>46 %</td> <td>48 %</td> <td>32 %</td> <td>25 %</td> <td>22 dB</td> <td>28 dB</td> <td>40 dB</td> </tr> <tr> <td>"</td> <td>four-walled</td> <td>Clear (A/H/H/H)</td> <td>1.28 W/m²K</td> <td>0.72 W/m²K</td> <td>0.61 W/m²K</td> <td>64 %</td> <td>26 %</td> <td>48 %</td> <td>52 %</td> <td>34 %</td> <td>28 %</td> <td>23 dB</td> <td>29 dB</td> <td>40 dB</td> </tr> <tr> <td>"</td> <td>"</td> <td>Opal (A/H/O/H)</td> <td>1.28 W/m²K</td> <td>0.72 W/m²K</td> <td>0.61 W/m²K</td> <td>59 %</td> <td>24 %</td> <td>44 %</td> <td>46 %</td> <td>30 %</td> <td>24 %</td> <td>23 dB</td> <td>29 dB</td> <td>40 dB</td> </tr> <tr> <td>"</td> <td>five-walled</td> <td>Clear (A/H/H/H/H)</td> <td>0.99 W/m²K</td> <td>0.63 W/m²K</td> <td>0.55 W/m²K</td> <td>58 %</td> <td>24 %</td> <td>44 %</td> <td>47 %</td> <td>31 %</td> <td>25 %</td> <td>24 dB</td> <td>30 dB</td> <td>40 dB</td> </tr> <tr> <td>"</td> <td>"</td> <td>Opal (A/H/O/H/H)</td> <td>0.99 W/m²K</td> <td>0.63 W/m²K</td> <td>0.55 W/m²K</td> <td>53 %</td> <td>22 %</td> <td>40 %</td> <td>41 %</td> <td>27 %</td> <td>22 %</td> <td>24 dB</td> <td>30 dB</td> <td>40 dB</td> </tr> </tbody> <thead> <tr> <th rowspan="2">PC Heatstop</th> <th rowspan="2"># dome walls</th> <th rowspan="2">Clear - Opal - Heatstop</th> <th colspan="3">Ut-value</th> <th colspan="3">LT-value</th> <th colspan="3">g-value</th> <th colspan="3">Rw-value</th> </tr> <tr> <th>Skylight</th> <th>+EP25</th> <th>iDome</th> <th>Skylight</th> <th>+EP25</th> <th>iDome</th> <th>Skylight</th> <th>+EP25</th> <th>iDome</th> <th>Skylight</th> <th>+EP25</th> <th>iDome</th> </tr> </thead> <tbody> <tr> <td>"</td> <td>single-walled</td> <td>Heatstop Opal (T)</td> <td>5.17 W/m²K</td> <td>1.19 W/m²K</td> <td>0.93 W/m²K</td> <td>49 %</td> <td>20 %</td> <td>37 %</td> <td>59 %</td> <td>39 %</td> <td>31 %</td> <td>-</td> <td>24 dB</td> <td>40 dB</td> </tr> <tr> <td>"</td> <td>double-walled</td> <td>Clear (T/H)</td> <td>2.90 W/m²K</td> <td>0.98 W/m²K</td> <td>0.79 W/m²K</td> <td>44 %</td> <td>18 %</td> <td>33 %</td> <td>51 %</td> <td>34 %</td> <td>27 %</td> <td>20 dB</td> <td>26 dB</td> <td>40 dB</td> </tr> <tr> <td>"</td> <td>"</td> <td>Opal (T/O)</td> <td>2.90 W/m²K</td> <td>0.98 W/m²K</td> <td>0.79 W/m²K</td> <td>41 %</td> <td>17 %</td> <td>31 %</td> <td>45 %</td> <td>30 %</td> <td>24 %</td> <td>20 dB</td> <td>26 dB</td> <td>40 dB</td> </tr> <tr> <td>"</td> <td>triple-walled</td> <td>Clear (T/H/H)</td> <td>1.70 W/m²K</td> <td>0.83 W/m²K</td> <td>0.69 W/m²K</td> <td>40 %</td> <td>16 %</td> <td>30 %</td> <td>44 %</td> <td>29 %</td> <td>23 %</td> <td>22 dB</td> <td>28 dB</td> <td>40 dB</td> </tr> <tr> <td>"</td> <td>"</td> <td>Opal (T/H/O)</td> <td>1.70 W/m²K</td> <td>0.83 W/m²K</td> <td>0.69 W/m²K</td> <td>37 %</td> <td>15 %</td> <td>28 %</td> <td>39 %</td> <td>26 %</td> <td>21 %</td> <td>22 dB</td> <td>28 dB</td> <td>40 dB</td> </tr> <tr> <td>"</td> <td>four-walled</td> <td>Clear (T/H/H/H)</td> <td>1.28 W/m²K</td> <td>0.72 W/m²K</td> <td>0.61 W/m²K</td> <td>35 %</td> <td>14 %</td> <td>26 %</td> <td>37 %</td> <td>24 %</td> <td>20 %</td> <td>23 dB</td> <td>29 dB</td> <td>40 dB</td> </tr> <tr> <td>"</td> <td>"</td> <td>Opal (T/H/O/H)</td> <td>1.28 W/m²K</td> <td>0.72 W/m²K</td> <td>0.61 W/m²K</td> <td>32 %</td> <td>13 %</td> <td>24 %</td> <td>32 %</td> <td>21 %</td> <td>17 %</td> <td>23 dB</td> <td>29 dB</td> <td>40 dB</td> </tr> </tbody> <thead> <tr> <th rowspan="2">EP10</th> <th rowspan="2"># dome walls</th> <th rowspan="2">Clear - Opal - Heatstop</th> <th colspan="3">Ut-value</th> <th colspan="3">LT-value</th> <th colspan="3">g-value</th> <th colspan="3">Rw-value</th> </tr> <tr> <th>Skylight</th> <th>+EP25</th> <th>iDome</th> <th>Skylight</th> <th>+EP25</th> <th>iDome</th> <th>Skylight</th> <th>+EP25</th> <th>iDome</th> <th>Skylight</th> <th>+EP25</th> <th>iDome</th> </tr> </thead> <tbody> <tr> <td>EP 10 koepel PMMA</td> <td>6-wandig</td> <td>Opal (H/E/O)</td> <td>1.30 W/m²K</td> <td>0.71 W/m²K</td> <td>0.60 W/m²K</td> <td>51 %</td> <td>21 %</td> <td>38 %</td> <td>43 %</td> <td>28 %</td> <td>23 %</td> <td>21 dB</td> <td>27 dB</td> <td>40 dB</td> </tr> <tr> <td>EP 10 koepel PC</td> <td>6-wandig</td> <td>Opal (A/E/O)</td> <td>1.30 W/m²K</td> <td>0.71 W/m²K</td> <td>0.60 W/m²K</td> <td>50 %</td> <td>21 %</td> <td>38 %</td> <td>41 %</td> <td>27 %</td> <td>22 %</td> <td>21 dB</td> <td>27 dB</td> <td>40 dB</td> </tr> </tbody> </table> | skylux-round-skylight-with-diameter-40-cm | 9754040729933 | 50200954077517
Skylights | Round skylight | Skylux | Skylux round skylight with diameter Ø 40 cm | Triple-walled (1.70 W/m²K) Heated space? Choose this version or higher! / Acrylic (10 times more impact-resistant than glass) / Opal * (frosted glass) non-transparent (OHO) | 4580 | 5412970045809 | 361.8 | Yes | 35-45 | 2 | Number of walls | Triple-walled (1.70 W/m²K) Heated space? Choose this version or higher! | Material | Acrylic (10 times more impact-resistant than glass) | Choose clear, opal or heatstop | Opal * (frosted glass) non-transparent (OHO) |  |  |  | 40cm |  |  | Round | [9 empty] | D |  |  | For heated areas, we recommend at least a 3-walled skylight for optimal insulation. | Acrylic PMMA # dome walls Clear - Opal - Heatstop Ut-value LT-value g-value Rw-value Skylight +EP25 iDome Skylight +EP25 iDome Skylight +EP25 iDome Skylight +EP25 iDome " single-walled Clear (H) 5.17 W/m²K 1.19 W/m²K 0.93 W/m²K 90 % 37 % 68 % 87 % 57 % 46 % - 24 dB 40 dB " " Opal (O) 5.17 W/m²K 1.19 W/m²K 0.93 W/m²K 83 % 34 % 62 % 76 % 50 % 40 % - 24 dB 40 dB " double-walled Clear (H/H) 2.90 W/m²K 0.98 W/m²K 0.79 W/m²K 81 % 33 % 61 % 75 % 50 % 40 % 20 dB 26 dB 40 dB " " Opal (O/O) 2.90 W/m²K 0.98 W/m²K 0.79 W/m²K 69 % 28 % 52 % 58 % 38 % 31 % 20 dB 26 dB 40 dB " triple-walled Clear (H/H/H) 1.70 W/m²K 0.83 W/m²K 0.69 W/m²K 73 % 30 % 55 % 65 % 43 % 34 % 22 dB 28 dB 40 dB " " Opal (O/H/O) 1.70 W/m²K 0.83 W/m²K 0.69 W/m²K 62 % 25 % 47 % 51 % 34 % 27 % 22 dB 28 dB 40 dB " four-walled Clear (H/H/H/H) 1.28 W/m²K 0.72 W/m²K 0.61 W/m²K 64 % 26 % 48 % 54 % 36 % 29 % 23 dB 29 dB 40 dB " " Opal (H/H/O/H) 1.28 W/m²K 0.72 W/m²K 0.61 W/m²K 59 % 24 % 44 % 48 % 32 % 25 % 23 dB 29 dB 40 dB " five-walled Clear (H/H/H/H/H) 0.99 W/m²K 0.63 W/m²K 0.55 W/m²K 58 % 24 % 44 % 47 % 31 % 25 % 24 dB 30 dB 40 dB " " Opal (O/H/H/H/H) 0.99 W/m²K 0.63 W/m²K 0.55 W/m²K 53 % 22 % 40 % 41 % 27 % 22 % 24 dB 30 dB 40 dB Polycarbonate PC # dome walls Clear - Opal - Heatstop Ut-value LT-value g-value Rw-value Skylight +EP25 iDome Skylight +EP25 iDome Skylight +EP25 iDome Skylight +EP25 iDome " single-walled Clear (A) 5.17 W/m²K 1.19 W/m²K 0.93 W/m²K 88 % 36 % 66 % 83 % 55 % 44 % - 24 dB 40 dB " " Opal (D) 5.17 W/m²K 1.19 W/m²K 0.93 W/m²K 58 % 24 % 44 % 60 % 40 % 32 % - 24 dB 40 dB " double-walled Clear (A/H) 2.90 W/m²K 0.98 W/m²K 0.79 W/m²K 79 % 32 % 59 % 72 % 48 % 38 % 20 dB 26 dB 40 dB " " Clear (A/A) 2.90 W/m²K 0.98 W/m²K 0.79 W/m²K 77 % 32 % 58 % 69 % 46 % 37 % 20 dB 26 dB 40 dB " " Opal (A/O) 2.90 W/m²K 0.98 W/m²K 0.79 W/m²K 73 % 30 % 55 % 63 % 42 % 33 % 20 dB 26 dB 40 dB " " Opal (A/D) 2.90 W/m²K 0.98 W/m²K 0.79 W/m²K 51 % 21 % 38 % 50 % 33 % 27 % 20 dB 26 dB 40 dB " triple-walled Clear (A/H/H) 1.70 W/m²K 0.83 W/m²K 0.69 W/m²K 71 % 29 % 53 % 63 % 42 % 33 % 22 dB 28 dB 40 dB " " Opal (A/O/O) 1.70 W/m²K 0.83 W/m²K 0.69 W/m²K 61 % 25 % 46 % 48 % 32 % 25 % 22 dB 28 dB 40 dB " four-walled Clear (A/H/H/H) 1.28 W/m²K 0.72 W/m²K 0.61 W/m²K 64 % 26 % 48 % 52 % 34 % 28 % 23 dB 29 dB 40 dB " " Opal (A/H/O/H) 1.28 W/m²K 0.72 W/m²K 0.61 W/m²K 59 % 24 % 44 % 46 % 30 % 24 % 23 dB 29 dB 40 dB " five-walled Clear (A/H/H/H/H) 0.99 W/m²K 0.63 W/m²K 0.55 W/m²K 58 % 24 % 44 % 47 % 31 % 25 % 24 dB 30 dB 40 dB " " Opal (A/H/O/H/H) 0.99 W/m²K 0.63 W/m²K 0.55 W/m²K 53 % 22 % 40 % 41 % 27 % 22 % 24 dB 30 dB 40 dB PC Heatstop # dome walls Clear - Opal - Heatstop Ut-value LT-value g-value Rw-value Skylight +EP25 iDome Skylight +EP25 iDome Skylight +EP25 iDome Skylight +EP25 iDome " single-walled Heatstop Opal (T) 5.17 W/m²K 1.19 W/m²K 0.93 W/m²K 49 % 20 % 37 % 59 % 39 % 31 % - 24 dB 40 dB " double-walled Clear (T/H) 2.90 W/m²K 0.98 W/m²K 0.79 W/m²K 44 % 18 % 33 % 51 % 34 % 27 % 20 dB 26 dB 40 dB " " Opal (T/O) 2.90 W/m²K 0.98 W/m²K 0.79 W/m²K 41 % 17 % 31 % 45 % 30 % 24 % 20 dB 26 dB 40 dB " triple-walled Clear (T/H/H) 1.70 W/m²K 0.83 W/m²K 0.69 W/m²K 40 % 16 % 30 % 44 % 29 % 23 % 22 dB 28 dB 40 dB " " Opal (T/H/O) 1.70 W/m²K 0.83 W/m²K 0.69 W/m²K 37 % 15 % 28 % 39 % 26 % 21 % 22 dB 28 dB 40 dB " four-walled Clear (T/H/H/H) 1.28 W/m²K 0.72 W/m²K 0.61 W/m²K 35 % 14 % 26 % 37 % 24 % 20 % 23 dB 29 dB 40 dB " " Opal (T/H/O/H) 1.28 W/m²K 0.72 W/m²K 0.61 W/m²K 32 % 13 % 24 % 32 % 21 % 17 % 23 dB 29 dB 40 dB EP10 # dome walls Clear - Opal - Heatstop Ut-value LT-value g-value Rw-value Skylight +EP25 iDome Skylight +EP25 iDome Skylight +EP25 iDome Skylight +EP25 iDome EP 10 koepel PMMA 6-wandig Opal (H/E/O) 1.30 W/m²K 0.71 W/m²K 0.60 W/m²K 51 % 21 % 38 % 43 % 28 % 23 % 21 dB 27 dB 40 dB EP 10 koepel PC 6-wandig Opal (A/E/O) 1.30 W/m²K 0.71 W/m²K 0.60 W/m²K 50 % 21 % 38 % 41 % 27 % 22 % 21 dB 27 dB 40 dB | https://skylux.eu/en/products/skylux-round-skylight-with-diameter-40-cm?variant=50200953946445 | https://skylux.eu/cdn/shop/files/Ronde-bolvormige-acrylaat-lichtkoepel-3-wandig-opaal-0400-mm-lichtkoepel_9c29eae6-439f-4bc5-af6b-60b441590fc3.png?v=1726572332&width=1600 | https://skylux.eu/cdn/shop/files/Skylux-ronde-lichtkoepel-met-diameter-40-cm-Ronde-lichtkoepel.png?v=1726646421&width=1600 | https://skylux.eu/cdn/shop/files/Skylux-polycarbonaat-lichtkoepel-dubbelwandig-helder-rond-0400-mm-lichtkoepel_ee5b7306-ff75-4843-9a8a-2ff1265df14b.png?v=1726572332&width=1600 | https://skylux.eu/cdn/shop/files/Skylux-polycarbonaat-lichtkoepel-dubbelwandig-opaal-rond-0400-mm-lichtkoepel_f7918375-9ce2-4eb9-a3c9-ce30d4ba2af7.png?v=1726572332&width=1600 | https://skylux.eu/cdn/shop/files/Skylux-acrylaat-lichtkoepel-5-wandig-opaal-rond-0400-mm-lichtkoepel_f9aaca10-7ed6-4698-bc44-9b256f323dd5.png?v=1726572332&width=1600 |  |  | <meta charset="UTF-8"> <style> table { width: 100%; border-collapse: collapse; } td:nth-child(4) { font-weight: bold; } td:nth-child(7) { font-weight: bold; } td:nth-child(10) { font-weight: bold; } td:nth-child(13) { font-weight: bold; } th { background-color: #0082C8; color: white; padding: 10px; } tr:nth-child(even) { background-color: #E1F3FF; } tr:nth-child(odd) { background-color: white; } td, th { border: 1px solid #ddd; padding: 8px; } .highlight { color: #0082C8; } </style> <table> <thead> <tr> <th rowspan="2">Acrylic PMMA</th> <th rowspan="2"># dome walls</th> <th rowspan="2">Clear - Opal - Heatstop</th> <th colspan="3">Ut-value</th> <th colspan="3">LT-value</th> <th colspan="3">g-value</th> <th colspan="3">Rw-value</th> </tr> <tr> <th>Skylight</th> <th>+EP25</th> <th>iDome</th> <th>Skylight</th> <th>+EP25</th> <th>iDome</th> <th>Skylight</th> <th>+EP25</th> <th>iDome</th> <th>Skylight</th> <th>+EP25</th> <th>iDome</th> </tr> </thead> <tbody> <!-- Adjust the following rows as per your values --> <tr> <td>"</td> <td>single-walled</td> <td>Clear (H)</td> <td>5.17 W/m²K</td> <td>1.19 W/m²K</td> <td>0.93 W/m²K</td> <td>90 %</td> <td>37 %</td> <td>68 %</td> <td>87 %</td> <td>57 %</td> <td>46 %</td> <td>-</td> <td>24 dB</td> <td>40 dB</td> </tr> <tr> <td>"</td> <td>"</td> <td>Opal (O)</td> <td>5.17 W/m²K</td> <td>1.19 W/m²K</td> <td>0.93 W/m²K</td> <td>83 %</td> <td>34 %</td> <td>62 %</td> <td>76 %</td> <td>50 %</td> <td>40 %</td> <td>-</td> <td>24 dB</td> <td>40 dB</td> </tr> <tr> <td>"</td> <td>double-walled</td> <td>Clear (H/H)</td> <td>2.90 W/m²K</td> <td>0.98 W/m²K</td> <td>0.79 W/m²K</td> <td>81 %</td> <td>33 %</td> <td>61 %</td> <td>75 %</td> <td>50 %</td> <td>40 %</td> <td>20 dB</td> <td>26 dB</td> <td>40 dB</td> </tr> <tr> <td>"</td> <td>"</td> <td>Opal (O/O)</td> <td>2.90 W/m²K</td> <td>0.98 W/m²K</td> <td>0.79 W/m²K</td> <td>69 %</td> <td>28 %</td> <td>52 %</td> <td>58 %</td> <td>38 %</td> <td>31 %</td> <td>20 dB</td> <td>26 dB</td> <td>40 dB</td> </tr> <tr> <td>"</td> <td>triple-walled</td> <td>Clear (H/H/H)</td> <td>1.70 W/m²K</td> <td>0.83 W/m²K</td> <td>0.69 W/m²K</td> <td>73 %</td> <td>30 %</td> <td>55 %</td> <td>65 %</td> <td>43 %</td> <td>34 %</td> <td>22 dB</td> <td>28 dB</td> <td>40 dB</td> </tr> <tr> <td>"</td> <td>"</td> <td>Opal (O/H/O)</td> <td>1.70 W/m²K</td> <td>0.83 W/m²K</td> <td>0.69 W/m²K</td> <td>62 %</td> <td>25 %</td> <td>47 %</td> <td>51 %</td> <td>34 %</td> <td>27 %</td> <td>22 dB</td> <td>28 dB</td> <td>40 dB</td> </tr> <tr> <td>"</td> <td>four-walled</td> <td>Clear (H/H/H/H)</td> <td>1.28 W/m²K</td> <td>0.72 W/m²K</td> <td>0.61 W/m²K</td> <td>64 %</td> <td>26 %</td> <td>48 %</td> <td>54 %</td> <td>36 %</td> <td>29 %</td> <td>23 dB</td> <td>29 dB</td> <td>40 dB</td> </tr> <tr> <td>"</td> <td>"</td> <td>Opal (H/H/O/H)</td> <td>1.28 W/m²K</td> <td>0.72 W/m²K</td> <td>0.61 W/m²K</td> <td>59 %</td> <td>24 %</td> <td>44 %</td> <td>48 %</td> <td>32 %</td> <td>25 %</td> <td>23 dB</td> <td>29 dB</td> <td>40 dB</td> </tr> <tr> <td>"</td> <td>five-walled</td> <td>Clear (H/H/H/H/H)</td> <td>0.99 W/m²K</td> <td>0.63 W/m²K</td> <td>0.55 W/m²K</td> <td>58 %</td> <td>24 %</td> <td>44 %</td> <td>47 %</td> <td>31 %</td> <td>25 %</td> <td>24 dB</td> <td>30 dB</td> <td>40 dB</td> </tr> <tr> <td>"</td> <td>"</td> <td>Opal (O/H/H/H/H)</td> <td>0.99 W/m²K</td> <td>0.63 W/m²K</td> <td>0.55 W/m²K</td> <td>53 %</td> <td>22 %</td> <td>40 %</td> <td>41 %</td> <td>27 %</td> <td>22 %</td> <td>24 dB</td> <td>30 dB</td> <td>40 dB</td> </tr> </tbody> <thead> <tr> <th rowspan="2">Polycarbonate PC</th> <th rowspan="2"># dome walls</th> <th rowspan="2">Clear - Opal - Heatstop</th> <th colspan="3">Ut-value</th> <th colspan="3">LT-value</th> <th colspan="3">g-value</th> <th colspan="3">Rw-value</th> </tr> <tr> <th>Skylight</th> <th>+EP25</th> <th>iDome</th> <th>Skylight</th> <th>+EP25</th> <th>iDome</th> <th>Skylight</th> <th>+EP25</th> <th>iDome</th> <th>Skylight</th> <th>+EP25</th> <th>iDome</th> </tr> </thead> <tbody> <tr> <td>"</td> <td>single-walled</td> <td>Clear (A)</td> <td>5.17 W/m²K</td> <td>1.19 W/m²K</td> <td>0.93 W/m²K</td> <td>88 %</td> <td>36 %</td> <td>66 %</td> <td>83 %</td> <td>55 %</td> <td>44 %</td> <td>-</td> <td>24 dB</td> <td>40 dB</td> </tr> <tr> <td>"</td> <td>"</td> <td>Opal (D)</td> <td>5.17 W/m²K</td> <td>1.19 W/m²K</td> <td>0.93 W/m²K</td> <td>58 %</td> <td>24 %</td> <td>44 %</td> <td>60 %</td> <td>40 %</td> <td>32 %</td> <td>-</td> <td>24 dB</td> <td>40 dB</td> </tr> <tr> <td>"</td> <td>double-walled</td> <td>Clear (A/H)</td> <td>2.90 W/m²K</td> <td>0.98 W/m²K</td> <td>0.79 W/m²K</td> <td>79 %</td> <td>32 %</td> <td>59 %</td> <td>72 %</td> <td>48 %</td> <td>38 %</td> <td>20 dB</td> <td>26 dB</td> <td>40 dB</td> </tr> <tr> <td>"</td> <td>"</td> <td>Clear (A/A)</td> <td>2.90 W/m²K</td> <td>0.98 W/m²K</td> <td>0.79 W/m²K</td> <td>77 %</td> <td>32 %</td> <td>58 %</td> <td>69 %</td> <td>46 %</td> <td>37 %</td> <td>20 dB</td> <td>26 dB</td> <td>40 dB</td> </tr> <tr> <td>"</td> <td>"</td> <td>Opal (A/O)</td> <td>2.90 W/m²K</td> <td>0.98 W/m²K</td> <td>0.79 W/m²K</td> <td>73 %</td> <td>30 %</td> <td>55 %</td> <td>63 %</td> <td>42 %</td> <td>33 %</td> <td>20 dB</td> <td>26 dB</td> <td>40 dB</td> </tr> <tr> <td>"</td> <td>"</td> <td>Opal (A/D)</td> <td>2.90 W/m²K</td> <td>0.98 W/m²K</td> <td>0.79 W/m²K</td> <td>51 %</td> <td>21 %</td> <td>38 %</td> <td>50 %</td> <td>33 %</td> <td>27 %</td> <td>20 dB</td> <td>26 dB</td> <td>40 dB</td> </tr> <tr> <td>"</td> <td>triple-walled</td> <td>Clear (A/H/H)</td> <td>1.70 W/m²K</td> <td>0.83 W/m²K</td> <td>0.69 W/m²K</td> <td>71 %</td> <td>29 %</td> <td>53 %</td> <td>63 %</td> <td>42 %</td> <td>33 %</td> <td>22 dB</td> <td>28 dB</td> <td>40 dB</td> </tr> <tr> <td>"</td> <td>"</td> <td>Opal (A/O/O)</td> <td>1.70 W/m²K</td> <td>0.83 W/m²K</td> <td>0.69 W/m²K</td> <td>61 %</td> <td>25 %</td> <td>46 %</td> <td>48 %</td> <td>32 %</td> <td>25 %</td> <td>22 dB</td> <td>28 dB</td> <td>40 dB</td> </tr> <tr> <td>"</td> <td>four-walled</td> <td>Clear (A/H/H/H)</td> <td>1.28 W/m²K</td> <td>0.72 W/m²K</td> <td>0.61 W/m²K</td> <td>64 %</td> <td>26 %</td> <td>48 %</td> <td>52 %</td> <td>34 %</td> <td>28 %</td> <td>23 dB</td> <td>29 dB</td> <td>40 dB</td> </tr> <tr> <td>"</td> <td>"</td> <td>Opal (A/H/O/H)</td> <td>1.28 W/m²K</td> <td>0.72 W/m²K</td> <td>0.61 W/m²K</td> <td>59 %</td> <td>24 %</td> <td>44 %</td> <td>46 %</td> <td>30 %</td> <td>24 %</td> <td>23 dB</td> <td>29 dB</td> <td>40 dB</td> </tr> <tr> <td>"</td> <td>five-walled</td> <td>Clear (A/H/H/H/H)</td> <td>0.99 W/m²K</td> <td>0.63 W/m²K</td> <td>0.55 W/m²K</td> <td>58 %</td> <td>24 %</td> <td>44 %</td> <td>47 %</td> <td>31 %</td> <td>25 %</td> <td>24 dB</td> <td>30 dB</td> <td>40 dB</td> </tr> <tr> <td>"</td> <td>"</td> <td>Opal (A/H/O/H/H)</td> <td>0.99 W/m²K</td> <td>0.63 W/m²K</td> <td>0.55 W/m²K</td> <td>53 %</td> <td>22 %</td> <td>40 %</td> <td>41 %</td> <td>27 %</td> <td>22 %</td> <td>24 dB</td> <td>30 dB</td> <td>40 dB</td> </tr> </tbody> <thead> <tr> <th rowspan="2">PC Heatstop</th> <th rowspan="2"># dome walls</th> <th rowspan="2">Clear - Opal - Heatstop</th> <th colspan="3">Ut-value</th> <th colspan="3">LT-value</th> <th colspan="3">g-value</th> <th colspan="3">Rw-value</th> </tr> <tr> <th>Skylight</th> <th>+EP25</th> <th>iDome</th> <th>Skylight</th> <th>+EP25</th> <th>iDome</th> <th>Skylight</th> <th>+EP25</th> <th>iDome</th> <th>Skylight</th> <th>+EP25</th> <th>iDome</th> </tr> </thead> <tbody> <tr> <td>"</td> <td>single-walled</td> <td>Heatstop Opal (T)</td> <td>5.17 W/m²K</td> <td>1.19 W/m²K</td> <td>0.93 W/m²K</td> <td>49 %</td> <td>20 %</td> <td>37 %</td> <td>59 %</td> <td>39 %</td> <td>31 %</td> <td>-</td> <td>24 dB</td> <td>40 dB</td> </tr> <tr> <td>"</td> <td>double-walled</td> <td>Clear (T/H)</td> <td>2.90 W/m²K</td> <td>0.98 W/m²K</td> <td>0.79 W/m²K</td> <td>44 %</td> <td>18 %</td> <td>33 %</td> <td>51 %</td> <td>34 %</td> <td>27 %</td> <td>20 dB</td> <td>26 dB</td> <td>40 dB</td> </tr> <tr> <td>"</td> <td>"</td> <td>Opal (T/O)</td> <td>2.90 W/m²K</td> <td>0.98 W/m²K</td> <td>0.79 W/m²K</td> <td>41 %</td> <td>17 %</td> <td>31 %</td> <td>45 %</td> <td>30 %</td> <td>24 %</td> <td>20 dB</td> <td>26 dB</td> <td>40 dB</td> </tr> <tr> <td>"</td> <td>triple-walled</td> <td>Clear (T/H/H)</td> <td>1.70 W/m²K</td> <td>0.83 W/m²K</td> <td>0.69 W/m²K</td> <td>40 %</td> <td>16 %</td> <td>30 %</td> <td>44 %</td> <td>29 %</td> <td>23 %</td> <td>22 dB</td> <td>28 dB</td> <td>40 dB</td> </tr> <tr> <td>"</td> <td>"</td> <td>Opal (T/H/O)</td> <td>1.70 W/m²K</td> <td>0.83 W/m²K</td> <td>0.69 W/m²K</td> <td>37 %</td> <td>15 %</td> <td>28 %</td> <td>39 %</td> <td>26 %</td> <td>21 %</td> <td>22 dB</td> <td>28 dB</td> <td>40 dB</td> </tr> <tr> <td>"</td> <td>four-walled</td> <td>Clear (T/H/H/H)</td> <td>1.28 W/m²K</td> <td>0.72 W/m²K</td> <td>0.61 W/m²K</td> <td>35 %</td> <td>14 %</td> <td>26 %</td> <td>37 %</td> <td>24 %</td> <td>20 %</td> <td>23 dB</td> <td>29 dB</td> <td>40 dB</td> </tr> <tr> <td>"</td> <td>"</td> <td>Opal (T/H/O/H)</td> <td>1.28 W/m²K</td> <td>0.72 W/m²K</td> <td>0.61 W/m²K</td> <td>32 %</td> <td>13 %</td> <td>24 %</td> <td>32 %</td> <td>21 %</td> <td>17 %</td> <td>23 dB</td> <td>29 dB</td> <td>40 dB</td> </tr> </tbody> <thead> <tr> <th rowspan="2">EP10</th> <th rowspan="2"># dome walls</th> <th rowspan="2">Clear - Opal - Heatstop</th> <th colspan="3">Ut-value</th> <th colspan="3">LT-value</th> <th colspan="3">g-value</th> <th colspan="3">Rw-value</th> </tr> <tr> <th>Skylight</th> <th>+EP25</th> <th>iDome</th> <th>Skylight</th> <th>+EP25</th> <th>iDome</th> <th>Skylight</th> <th>+EP25</th> <th>iDome</th> <th>Skylight</th> <th>+EP25</th> <th>iDome</th> </tr> </thead> <tbody> <tr> <td>EP 10 koepel PMMA</td> <td>6-wandig</td> <td>Opal (H/E/O)</td> <td>1.30 W/m²K</td> <td>0.71 W/m²K</td> <td>0.60 W/m²K</td> <td>51 %</td> <td>21 %</td> <td>38 %</td> <td>43 %</td> <td>28 %</td> <td>23 %</td> <td>21 dB</td> <td>27 dB</td> <td>40 dB</td> </tr> <tr> <td>EP 10 koepel PC</td> <td>6-wandig</td> <td>Opal (A/E/O)</td> <td>1.30 W/m²K</td> <td>0.71 W/m²K</td> <td>0.60 W/m²K</td> <td>50 %</td> <td>21 %</td> <td>38 %</td> <td>41 %</td> <td>27 %</td> <td>22 %</td> <td>21 dB</td> <td>27 dB</td> <td>40 dB</td> </tr> </tbody> </table> | skylux-round-skylight-with-diameter-40-cm | 9754040729933 | 50200953946445
Skylights | Round skylight | Skylux | Skylux round skylight with diameter Ø 40 cm | Triple-walled (1.70 W/m²K) Heated space? Choose this version or higher! / Polycarbonate (250 times more impact-resistant than glass) / Clear * visibility just like glass (HHH) | 14594 | 5412970145943 | 445.3 | Yes | 35-45 | 3.27 | Number of walls | Triple-walled (1.70 W/m²K) Heated space? Choose this version or higher! | Material | Polycarbonate (250 times more impact-resistant than glass) | Choose clear, opal or heatstop | Clear * visibility just like glass (HHH) |  |  |  | 40cm |  |  | Round | [9 empty] | D |  |  | For heated areas, we recommend at least a 3-walled skylight for optimal insulation. | Acrylic PMMA # dome walls Clear - Opal - Heatstop Ut-value LT-value g-value Rw-value Skylight +EP25 iDome Skylight +EP25 iDome Skylight +EP25 iDome Skylight +EP25 iDome " single-walled Clear (H) 5.17 W/m²K 1.19 W/m²K 0.93 W/m²K 90 % 37 % 68 % 87 % 57 % 46 % - 24 dB 40 dB " " Opal (O) 5.17 W/m²K 1.19 W/m²K 0.93 W/m²K 83 % 34 % 62 % 76 % 50 % 40 % - 24 dB 40 dB " double-walled Clear (H/H) 2.90 W/m²K 0.98 W/m²K 0.79 W/m²K 81 % 33 % 61 % 75 % 50 % 40 % 20 dB 26 dB 40 dB " " Opal (O/O) 2.90 W/m²K 0.98 W/m²K 0.79 W/m²K 69 % 28 % 52 % 58 % 38 % 31 % 20 dB 26 dB 40 dB " triple-walled Clear (H/H/H) 1.70 W/m²K 0.83 W/m²K 0.69 W/m²K 73 % 30 % 55 % 65 % 43 % 34 % 22 dB 28 dB 40 dB " " Opal (O/H/O) 1.70 W/m²K 0.83 W/m²K 0.69 W/m²K 62 % 25 % 47 % 51 % 34 % 27 % 22 dB 28 dB 40 dB " four-walled Clear (H/H/H/H) 1.28 W/m²K 0.72 W/m²K 0.61 W/m²K 64 % 26 % 48 % 54 % 36 % 29 % 23 dB 29 dB 40 dB " " Opal (H/H/O/H) 1.28 W/m²K 0.72 W/m²K 0.61 W/m²K 59 % 24 % 44 % 48 % 32 % 25 % 23 dB 29 dB 40 dB " five-walled Clear (H/H/H/H/H) 0.99 W/m²K 0.63 W/m²K 0.55 W/m²K 58 % 24 % 44 % 47 % 31 % 25 % 24 dB 30 dB 40 dB " " Opal (O/H/H/H/H) 0.99 W/m²K 0.63 W/m²K 0.55 W/m²K 53 % 22 % 40 % 41 % 27 % 22 % 24 dB 30 dB 40 dB Polycarbonate PC # dome walls Clear - Opal - Heatstop Ut-value LT-value g-value Rw-value Skylight +EP25 iDome Skylight +EP25 iDome Skylight +EP25 iDome Skylight +EP25 iDome " single-walled Clear (A) 5.17 W/m²K 1.19 W/m²K 0.93 W/m²K 88 % 36 % 66 % 83 % 55 % 44 % - 24 dB 40 dB " " Opal (D) 5.17 W/m²K 1.19 W/m²K 0.93 W/m²K 58 % 24 % 44 % 60 % 40 % 32 % - 24 dB 40 dB " double-walled Clear (A/H) 2.90 W/m²K 0.98 W/m²K 0.79 W/m²K 79 % 32 % 59 % 72 % 48 % 38 % 20 dB 26 dB 40 dB " " Clear (A/A) 2.90 W/m²K 0.98 W/m²K 0.79 W/m²K 77 % 32 % 58 % 69 % 46 % 37 % 20 dB 26 dB 40 dB " " Opal (A/O) 2.90 W/m²K 0.98 W/m²K 0.79 W/m²K 73 % 30 % 55 % 63 % 42 % 33 % 20 dB 26 dB 40 dB " " Opal (A/D) 2.90 W/m²K 0.98 W/m²K 0.79 W/m²K 51 % 21 % 38 % 50 % 33 % 27 % 20 dB 26 dB 40 dB " triple-walled Clear (A/H/H) 1.70 W/m²K 0.83 W/m²K 0.69 W/m²K 71 % 29 % 53 % 63 % 42 % 33 % 22 dB 28 dB 40 dB " " Opal (A/O/O) 1.70 W/m²K 0.83 W/m²K 0.69 W/m²K 61 % 25 % 46 % 48 % 32 % 25 % 22 dB 28 dB 40 dB " four-walled Clear (A/H/H/H) 1.28 W/m²K 0.72 W/m²K 0.61 W/m²K 64 % 26 % 48 % 52 % 34 % 28 % 23 dB 29 dB 40 dB " " Opal (A/H/O/H) 1.28 W/m²K 0.72 W/m²K 0.61 W/m²K 59 % 24 % 44 % 46 % 30 % 24 % 23 dB 29 dB 40 dB " five-walled Clear (A/H/H/H/H) 0.99 W/m²K 0.63 W/m²K 0.55 W/m²K 58 % 24 % 44 % 47 % 31 % 25 % 24 dB 30 dB 40 dB " " Opal (A/H/O/H/H) 0.99 W/m²K 0.63 W/m²K 0.55 W/m²K 53 % 22 % 40 % 41 % 27 % 22 % 24 dB 30 dB 40 dB PC Heatstop # dome walls Clear - Opal - Heatstop Ut-value LT-value g-value Rw-value Skylight +EP25 iDome Skylight +EP25 iDome Skylight +EP25 iDome Skylight +EP25 iDome " single-walled Heatstop Opal (T) 5.17 W/m²K 1.19 W/m²K 0.93 W/m²K 49 % 20 % 37 % 59 % 39 % 31 % - 24 dB 40 dB " double-walled Clear (T/H) 2.90 W/m²K 0.98 W/m²K 0.79 W/m²K 44 % 18 % 33 % 51 % 34 % 27 % 20 dB 26 dB 40 dB " " Opal (T/O) 2.90 W/m²K 0.98 W/m²K 0.79 W/m²K 41 % 17 % 31 % 45 % 30 % 24 % 20 dB 26 dB 40 dB " triple-walled Clear (T/H/H) 1.70 W/m²K 0.83 W/m²K 0.69 W/m²K 40 % 16 % 30 % 44 % 29 % 23 % 22 dB 28 dB 40 dB " " Opal (T/H/O) 1.70 W/m²K 0.83 W/m²K 0.69 W/m²K 37 % 15 % 28 % 39 % 26 % 21 % 22 dB 28 dB 40 dB " four-walled Clear (T/H/H/H) 1.28 W/m²K 0.72 W/m²K 0.61 W/m²K 35 % 14 % 26 % 37 % 24 % 20 % 23 dB 29 dB 40 dB " " Opal (T/H/O/H) 1.28 W/m²K 0.72 W/m²K 0.61 W/m²K 32 % 13 % 24 % 32 % 21 % 17 % 23 dB 29 dB 40 dB EP10 # dome walls Clear - Opal - Heatstop Ut-value LT-value g-value Rw-value Skylight +EP25 iDome Skylight +EP25 iDome Skylight +EP25 iDome Skylight +EP25 iDome EP 10 koepel PMMA 6-wandig Opal (H/E/O) 1.30 W/m²K 0.71 W/m²K 0.60 W/m²K 51 % 21 % 38 % 43 % 28 % 23 % 21 dB 27 dB 40 dB EP 10 koepel PC 6-wandig Opal (A/E/O) 1.30 W/m²K 0.71 W/m²K 0.60 W/m²K 50 % 21 % 38 % 41 % 27 % 22 % 21 dB 27 dB 40 dB | https://skylux.eu/en/products/skylux-round-skylight-with-diameter-40-cm?variant=50200954569037 | https://skylux.eu/cdn/shop/files/Ronde-bolvormige-pantser-lichtkoepel-3-wandig-helder-0400-mm-lichtkoepel_4346219f-eae0-43a4-ae7e-2e484141db53.png?v=1726572333&width=1600 | https://skylux.eu/cdn/shop/files/Skylux-ronde-lichtkoepel-met-diameter-40-cm-Ronde-lichtkoepel.png?v=1726646421&width=1600 | https://skylux.eu/cdn/shop/files/Skylux-polycarbonaat-lichtkoepel-dubbelwandig-helder-rond-0400-mm-lichtkoepel_ee5b7306-ff75-4843-9a8a-2ff1265df14b.png?v=1726572332&width=1600 | https://skylux.eu/cdn/shop/files/Skylux-polycarbonaat-lichtkoepel-dubbelwandig-opaal-rond-0400-mm-lichtkoepel_f7918375-9ce2-4eb9-a3c9-ce30d4ba2af7.png?v=1726572332&width=1600 | https://skylux.eu/cdn/shop/files/Skylux-acrylaat-lichtkoepel-5-wandig-opaal-rond-0400-mm-lichtkoepel_f9aaca10-7ed6-4698-bc44-9b256f323dd5.png?v=1726572332&width=1600 |  |  | <meta charset="UTF-8"> <style> table { width: 100%; border-collapse: collapse; } td:nth-child(4) { font-weight: bold; } td:nth-child(7) { font-weight: bold; } td:nth-child(10) { font-weight: bold; } td:nth-child(13) { font-weight: bold; } th { background-color: #0082C8; color: white; padding: 10px; } tr:nth-child(even) { background-color: #E1F3FF; } tr:nth-child(odd) { background-color: white; } td, th { border: 1px solid #ddd; padding: 8px; } .highlight { color: #0082C8; } </style> <table> <thead> <tr> <th rowspan="2">Acrylic PMMA</th> <th rowspan="2"># dome walls</th> <th rowspan="2">Clear - Opal - Heatstop</th> <th colspan="3">Ut-value</th> <th colspan="3">LT-value</th> <th colspan="3">g-value</th> <th colspan="3">Rw-value</th> </tr> <tr> <th>Skylight</th> <th>+EP25</th> <th>iDome</th> <th>Skylight</th> <th>+EP25</th> <th>iDome</th> <th>Skylight</th> <th>+EP25</th> <th>iDome</th> <th>Skylight</th> <th>+EP25</th> <th>iDome</th> </tr> </thead> <tbody> <!-- Adjust the following rows as per your values --> <tr> <td>"</td> <td>single-walled</td> <td>Clear (H)</td> <td>5.17 W/m²K</td> <td>1.19 W/m²K</td> <td>0.93 W/m²K</td> <td>90 %</td> <td>37 %</td> <td>68 %</td> <td>87 %</td> <td>57 %</td> <td>46 %</td> <td>-</td> <td>24 dB</td> <td>40 dB</td> </tr> <tr> <td>"</td> <td>"</td> <td>Opal (O)</td> <td>5.17 W/m²K</td> <td>1.19 W/m²K</td> <td>0.93 W/m²K</td> <td>83 %</td> <td>34 %</td> <td>62 %</td> <td>76 %</td> <td>50 %</td> <td>40 %</td> <td>-</td> <td>24 dB</td> <td>40 dB</td> </tr> <tr> <td>"</td> <td>double-walled</td> <td>Clear (H/H)</td> <td>2.90 W/m²K</td> <td>0.98 W/m²K</td> <td>0.79 W/m²K</td> <td>81 %</td> <td>33 %</td> <td>61 %</td> <td>75 %</td> <td>50 %</td> <td>40 %</td> <td>20 dB</td> <td>26 dB</td> <td>40 dB</td> </tr> <tr> <td>"</td> <td>"</td> <td>Opal (O/O)</td> <td>2.90 W/m²K</td> <td>0.98 W/m²K</td> <td>0.79 W/m²K</td> <td>69 %</td> <td>28 %</td> <td>52 %</td> <td>58 %</td> <td>38 %</td> <td>31 %</td> <td>20 dB</td> <td>26 dB</td> <td>40 dB</td> </tr> <tr> <td>"</td> <td>triple-walled</td> <td>Clear (H/H/H)</td> <td>1.70 W/m²K</td> <td>0.83 W/m²K</td> <td>0.69 W/m²K</td> <td>73 %</td> <td>30 %</td> <td>55 %</td> <td>65 %</td> <td>43 %</td> <td>34 %</td> <td>22 dB</td> <td>28 dB</td> <td>40 dB</td> </tr> <tr> <td>"</td> <td>"</td> <td>Opal (O/H/O)</td> <td>1.70 W/m²K</td> <td>0.83 W/m²K</td> <td>0.69 W/m²K</td> <td>62 %</td> <td>25 %</td> <td>47 %</td> <td>51 %</td> <td>34 %</td> <td>27 %</td> <td>22 dB</td> <td>28 dB</td> <td>40 dB</td> </tr> <tr> <td>"</td> <td>four-walled</td> <td>Clear (H/H/H/H)</td> <td>1.28 W/m²K</td> <td>0.72 W/m²K</td> <td>0.61 W/m²K</td> <td>64 %</td> <td>26 %</td> <td>48 %</td> <td>54 %</td> <td>36 %</td> <td>29 %</td> <td>23 dB</td> <td>29 dB</td> <td>40 dB</td> </tr> <tr> <td>"</td> <td>"</td> <td>Opal (H/H/O/H)</td> <td>1.28 W/m²K</td> <td>0.72 W/m²K</td> <td>0.61 W/m²K</td> <td>59 %</td> <td>24 %</td> <td>44 %</td> <td>48 %</td> <td>32 %</td> <td>25 %</td> <td>23 dB</td> <td>29 dB</td> <td>40 dB</td> </tr> <tr> <td>"</td> <td>five-walled</td> <td>Clear (H/H/H/H/H)</td> <td>0.99 W/m²K</td> <td>0.63 W/m²K</td> <td>0.55 W/m²K</td> <td>58 %</td> <td>24 %</td> <td>44 %</td> <td>47 %</td> <td>31 %</td> <td>25 %</td> <td>24 dB</td> <td>30 dB</td> <td>40 dB</td> </tr> <tr> <td>"</td> <td>"</td> <td>Opal (O/H/H/H/H)</td> <td>0.99 W/m²K</td> <td>0.63 W/m²K</td> <td>0.55 W/m²K</td> <td>53 %</td> <td>22 %</td> <td>40 %</td> <td>41 %</td> <td>27 %</td> <td>22 %</td> <td>24 dB</td> <td>30 dB</td> <td>40 dB</td> </tr> </tbody> <thead> <tr> <th rowspan="2">Polycarbonate PC</th> <th rowspan="2"># dome walls</th> <th rowspan="2">Clear - Opal - Heatstop</th> <th colspan="3">Ut-value</th> <th colspan="3">LT-value</th> <th colspan="3">g-value</th> <th colspan="3">Rw-value</th> </tr> <tr> <th>Skylight</th> <th>+EP25</th> <th>iDome</th> <th>Skylight</th> <th>+EP25</th> <th>iDome</th> <th>Skylight</th> <th>+EP25</th> <th>iDome</th> <th>Skylight</th> <th>+EP25</th> <th>iDome</th> </tr> </thead> <tbody> <tr> <td>"</td> <td>single-walled</td> <td>Clear (A)</td> <td>5.17 W/m²K</td> <td>1.19 W/m²K</td> <td>0.93 W/m²K</td> <td>88 %</td> <td>36 %</td> <td>66 %</td> <td>83 %</td> <td>55 %</td> <td>44 %</td> <td>-</td> <td>24 dB</td> <td>40 dB</td> </tr> <tr> <td>"</td> <td>"</td> <td>Opal (D)</td> <td>5.17 W/m²K</td> <td>1.19 W/m²K</td> <td>0.93 W/m²K</td> <td>58 %</td> <td>24 %</td> <td>44 %</td> <td>60 %</td> <td>40 %</td> <td>32 %</td> <td>-</td> <td>24 dB</td> <td>40 dB</td> </tr> <tr> <td>"</td> <td>double-walled</td> <td>Clear (A/H)</td> <td>2.90 W/m²K</td> <td>0.98 W/m²K</td> <td>0.79 W/m²K</td> <td>79 %</td> <td>32 %</td> <td>59 %</td> <td>72 %</td> <td>48 %</td> <td>38 %</td> <td>20 dB</td> <td>26 dB</td> <td>40 dB</td> </tr> <tr> <td>"</td> <td>"</td> <td>Clear (A/A)</td> <td>2.90 W/m²K</td> <td>0.98 W/m²K</td> <td>0.79 W/m²K</td> <td>77 %</td> <td>32 %</td> <td>58 %</td> <td>69 %</td> <td>46 %</td> <td>37 %</td> <td>20 dB</td> <td>26 dB</td> <td>40 dB</td> </tr> <tr> <td>"</td> <td>"</td> <td>Opal (A/O)</td> <td>2.90 W/m²K</td> <td>0.98 W/m²K</td> <td>0.79 W/m²K</td> <td>73 %</td> <td>30 %</td> <td>55 %</td> <td>63 %</td> <td>42 %</td> <td>33 %</td> <td>20 dB</td> <td>26 dB</td> <td>40 dB</td> </tr> <tr> <td>"</td> <td>"</td> <td>Opal (A/D)</td> <td>2.90 W/m²K</td> <td>0.98 W/m²K</td> <td>0.79 W/m²K</td> <td>51 %</td> <td>21 %</td> <td>38 %</td> <td>50 %</td> <td>33 %</td> <td>27 %</td> <td>20 dB</td> <td>26 dB</td> <td>40 dB</td> </tr> <tr> <td>"</td> <td>triple-walled</td> <td>Clear (A/H/H)</td> <td>1.70 W/m²K</td> <td>0.83 W/m²K</td> <td>0.69 W/m²K</td> <td>71 %</td> <td>29 %</td> <td>53 %</td> <td>63 %</td> <td>42 %</td> <td>33 %</td> <td>22 dB</td> <td>28 dB</td> <td>40 dB</td> </tr> <tr> <td>"</td> <td>"</td> <td>Opal (A/O/O)</td> <td>1.70 W/m²K</td> <td>0.83 W/m²K</td> <td>0.69 W/m²K</td> <td>61 %</td> <td>25 %</td> <td>46 %</td> <td>48 %</td> <td>32 %</td> <td>25 %</td> <td>22 dB</td> <td>28 dB</td> <td>40 dB</td> </tr> <tr> <td>"</td> <td>four-walled</td> <td>Clear (A/H/H/H)</td> <td>1.28 W/m²K</td> <td>0.72 W/m²K</td> <td>0.61 W/m²K</td> <td>64 %</td> <td>26 %</td> <td>48 %</td> <td>52 %</td> <td>34 %</td> <td>28 %</td> <td>23 dB</td> <td>29 dB</td> <td>40 dB</td> </tr> <tr> <td>"</td> <td>"</td> <td>Opal (A/H/O/H)</td> <td>1.28 W/m²K</td> <td>0.72 W/m²K</td> <td>0.61 W/m²K</td> <td>59 %</td> <td>24 %</td> <td>44 %</td> <td>46 %</td> <td>30 %</td> <td>24 %</td> <td>23 dB</td> <td>29 dB</td> <td>40 dB</td> </tr> <tr> <td>"</td> <td>five-walled</td> <td>Clear (A/H/H/H/H)</td> <td>0.99 W/m²K</td> <td>0.63 W/m²K</td> <td>0.55 W/m²K</td> <td>58 %</td> <td>24 %</td> <td>44 %</td> <td>47 %</td> <td>31 %</td> <td>25 %</td> <td>24 dB</td> <td>30 dB</td> <td>40 dB</td> </tr> <tr> <td>"</td> <td>"</td> <td>Opal (A/H/O/H/H)</td> <td>0.99 W/m²K</td> <td>0.63 W/m²K</td> <td>0.55 W/m²K</td> <td>53 %</td> <td>22 %</td> <td>40 %</td> <td>41 %</td> <td>27 %</td> <td>22 %</td> <td>24 dB</td> <td>30 dB</td> <td>40 dB</td> </tr> </tbody> <thead> <tr> <th rowspan="2">PC Heatstop</th> <th rowspan="2"># dome walls</th> <th rowspan="2">Clear - Opal - Heatstop</th> <th colspan="3">Ut-value</th> <th colspan="3">LT-value</th> <th colspan="3">g-value</th> <th colspan="3">Rw-value</th> </tr> <tr> <th>Skylight</th> <th>+EP25</th> <th>iDome</th> <th>Skylight</th> <th>+EP25</th> <th>iDome</th> <th>Skylight</th> <th>+EP25</th> <th>iDome</th> <th>Skylight</th> <th>+EP25</th> <th>iDome</th> </tr> </thead> <tbody> <tr> <td>"</td> <td>single-walled</td> <td>Heatstop Opal (T)</td> <td>5.17 W/m²K</td> <td>1.19 W/m²K</td> <td>0.93 W/m²K</td> <td>49 %</td> <td>20 %</td> <td>37 %</td> <td>59 %</td> <td>39 %</td> <td>31 %</td> <td>-</td> <td>24 dB</td> <td>40 dB</td> </tr> <tr> <td>"</td> <td>double-walled</td> <td>Clear (T/H)</td> <td>2.90 W/m²K</td> <td>0.98 W/m²K</td> <td>0.79 W/m²K</td> <td>44 %</td> <td>18 %</td> <td>33 %</td> <td>51 %</td> <td>34 %</td> <td>27 %</td> <td>20 dB</td> <td>26 dB</td> <td>40 dB</td> </tr> <tr> <td>"</td> <td>"</td> <td>Opal (T/O)</td> <td>2.90 W/m²K</td> <td>0.98 W/m²K</td> <td>0.79 W/m²K</td> <td>41 %</td> <td>17 %</td> <td>31 %</td> <td>45 %</td> <td>30 %</td> <td>24 %</td> <td>20 dB</td> <td>26 dB</td> <td>40 dB</td> </tr> <tr> <td>"</td> <td>triple-walled</td> <td>Clear (T/H/H)</td> <td>1.70 W/m²K</td> <td>0.83 W/m²K</td> <td>0.69 W/m²K</td> <td>40 %</td> <td>16 %</td> <td>30 %</td> <td>44 %</td> <td>29 %</td> <td>23 %</td> <td>22 dB</td> <td>28 dB</td> <td>40 dB</td> </tr> <tr> <td>"</td> <td>"</td> <td>Opal (T/H/O)</td> <td>1.70 W/m²K</td> <td>0.83 W/m²K</td> <td>0.69 W/m²K</td> <td>37 %</td> <td>15 %</td> <td>28 %</td> <td>39 %</td> <td>26 %</td> <td>21 %</td> <td>22 dB</td> <td>28 dB</td> <td>40 dB</td> </tr> <tr> <td>"</td> <td>four-walled</td> <td>Clear (T/H/H/H)</td> <td>1.28 W/m²K</td> <td>0.72 W/m²K</td> <td>0.61 W/m²K</td> <td>35 %</td> <td>14 %</td> <td>26 %</td> <td>37 %</td> <td>24 %</td> <td>20 %</td> <td>23 dB</td> <td>29 dB</td> <td>40 dB</td> </tr> <tr> <td>"</td> <td>"</td> <td>Opal (T/H/O/H)</td> <td>1.28 W/m²K</td> <td>0.72 W/m²K</td> <td>0.61 W/m²K</td> <td>32 %</td> <td>13 %</td> <td>24 %</td> <td>32 %</td> <td>21 %</td> <td>17 %</td> <td>23 dB</td> <td>29 dB</td> <td>40 dB</td> </tr> </tbody> <thead> <tr> <th rowspan="2">EP10</th> <th rowspan="2"># dome walls</th> <th rowspan="2">Clear - Opal - Heatstop</th> <th colspan="3">Ut-value</th> <th colspan="3">LT-value</th> <th colspan="3">g-value</th> <th colspan="3">Rw-value</th> </tr> <tr> <th>Skylight</th> <th>+EP25</th> <th>iDome</th> <th>Skylight</th> <th>+EP25</th> <th>iDome</th> <th>Skylight</th> <th>+EP25</th> <th>iDome</th> <th>Skylight</th> <th>+EP25</th> <th>iDome</th> </tr> </thead> <tbody> <tr> <td>EP 10 koepel PMMA</td> <td>6-wandig</td> <td>Opal (H/E/O)</td> <td>1.30 W/m²K</td> <td>0.71 W/m²K</td> <td>0.60 W/m²K</td> <td>51 %</td> <td>21 %</td> <td>38 %</td> <td>43 %</td> <td>28 %</td> <td>23 %</td> <td>21 dB</td> <td>27 dB</td> <td>40 dB</td> </tr> <tr> <td>EP 10 koepel PC</td> <td>6-wandig</td> <td>Opal (A/E/O)</td> <td>1.30 W/m²K</td> <td>0.71 W/m²K</td> <td>0.60 W/m²K</td> <td>50 %</td> <td>21 %</td> <td>38 %</td> <td>41 %</td> <td>27 %</td> <td>22 %</td> <td>21 dB</td> <td>27 dB</td> <td>40 dB</td> </tr> </tbody> </table> | skylux-round-skylight-with-diameter-40-cm | 9754040729933 | 50200954569037
Skylights | Round skylight | Skylux | Skylux round skylight with diameter Ø 40 cm | Triple-walled (1.70 W/m²K) Heated space? Choose this version or higher! / Polycarbonate (250 times more impact-resistant than glass) / Opal * (frosted glass) non-transparent (HOO) | 5630 | 5412970056300 | 445.3 | Yes | 35-45 | 3.27 | Number of walls | Triple-walled (1.70 W/m²K) Heated space? Choose this version or higher! | Material | Polycarbonate (250 times more impact-resistant than glass) | Choose clear, opal or heatstop | Opal * (frosted glass) non-transparent (HOO) |  |  |  | 40cm |  |  | Round | [9 empty] | D |  |  | For heated areas, we recommend at least a 3-walled skylight for optimal insulation. | Acrylic PMMA # dome walls Clear - Opal - Heatstop Ut-value LT-value g-value Rw-value Skylight +EP25 iDome Skylight +EP25 iDome Skylight +EP25 iDome Skylight +EP25 iDome " single-walled Clear (H) 5.17 W/m²K 1.19 W/m²K 0.93 W/m²K 90 % 37 % 68 % 87 % 57 % 46 % - 24 dB 40 dB " " Opal (O) 5.17 W/m²K 1.19 W/m²K 0.93 W/m²K 83 % 34 % 62 % 76 % 50 % 40 % - 24 dB 40 dB " double-walled Clear (H/H) 2.90 W/m²K 0.98 W/m²K 0.79 W/m²K 81 % 33 % 61 % 75 % 50 % 40 % 20 dB 26 dB 40 dB " " Opal (O/O) 2.90 W/m²K 0.98 W/m²K 0.79 W/m²K 69 % 28 % 52 % 58 % 38 % 31 % 20 dB 26 dB 40 dB " triple-walled Clear (H/H/H) 1.70 W/m²K 0.83 W/m²K 0.69 W/m²K 73 % 30 % 55 % 65 % 43 % 34 % 22 dB 28 dB 40 dB " " Opal (O/H/O) 1.70 W/m²K 0.83 W/m²K 0.69 W/m²K 62 % 25 % 47 % 51 % 34 % 27 % 22 dB 28 dB 40 dB " four-walled Clear (H/H/H/H) 1.28 W/m²K 0.72 W/m²K 0.61 W/m²K 64 % 26 % 48 % 54 % 36 % 29 % 23 dB 29 dB 40 dB " " Opal (H/H/O/H) 1.28 W/m²K 0.72 W/m²K 0.61 W/m²K 59 % 24 % 44 % 48 % 32 % 25 % 23 dB 29 dB 40 dB " five-walled Clear (H/H/H/H/H) 0.99 W/m²K 0.63 W/m²K 0.55 W/m²K 58 % 24 % 44 % 47 % 31 % 25 % 24 dB 30 dB 40 dB " " Opal (O/H/H/H/H) 0.99 W/m²K 0.63 W/m²K 0.55 W/m²K 53 % 22 % 40 % 41 % 27 % 22 % 24 dB 30 dB 40 dB Polycarbonate PC # dome walls Clear - Opal - Heatstop Ut-value LT-value g-value Rw-value Skylight +EP25 iDome Skylight +EP25 iDome Skylight +EP25 iDome Skylight +EP25 iDome " single-walled Clear (A) 5.17 W/m²K 1.19 W/m²K 0.93 W/m²K 88 % 36 % 66 % 83 % 55 % 44 % - 24 dB 40 dB " " Opal (D) 5.17 W/m²K 1.19 W/m²K 0.93 W/m²K 58 % 24 % 44 % 60 % 40 % 32 % - 24 dB 40 dB " double-walled Clear (A/H) 2.90 W/m²K 0.98 W/m²K 0.79 W/m²K 79 % 32 % 59 % 72 % 48 % 38 % 20 dB 26 dB 40 dB " " Clear (A/A) 2.90 W/m²K 0.98 W/m²K 0.79 W/m²K 77 % 32 % 58 % 69 % 46 % 37 % 20 dB 26 dB 40 dB " " Opal (A/O) 2.90 W/m²K 0.98 W/m²K 0.79 W/m²K 73 % 30 % 55 % 63 % 42 % 33 % 20 dB 26 dB 40 dB " " Opal (A/D) 2.90 W/m²K 0.98 W/m²K 0.79 W/m²K 51 % 21 % 38 % 50 % 33 % 27 % 20 dB 26 dB 40 dB " triple-walled Clear (A/H/H) 1.70 W/m²K 0.83 W/m²K 0.69 W/m²K 71 % 29 % 53 % 63 % 42 % 33 % 22 dB 28 dB 40 dB " " Opal (A/O/O) 1.70 W/m²K 0.83 W/m²K 0.69 W/m²K 61 % 25 % 46 % 48 % 32 % 25 % 22 dB 28 dB 40 dB " four-walled Clear (A/H/H/H) 1.28 W/m²K 0.72 W/m²K 0.61 W/m²K 64 % 26 % 48 % 52 % 34 % 28 % 23 dB 29 dB 40 dB " " Opal (A/H/O/H) 1.28 W/m²K 0.72 W/m²K 0.61 W/m²K 59 % 24 % 44 % 46 % 30 % 24 % 23 dB 29 dB 40 dB " five-walled Clear (A/H/H/H/H) 0.99 W/m²K 0.63 W/m²K 0.55 W/m²K 58 % 24 % 44 % 47 % 31 % 25 % 24 dB 30 dB 40 dB " " Opal (A/H/O/H/H) 0.99 W/m²K 0.63 W/m²K 0.55 W/m²K 53 % 22 % 40 % 41 % 27 % 22 % 24 dB 30 dB 40 dB PC Heatstop # dome walls Clear - Opal - Heatstop Ut-value LT-value g-value Rw-value Skylight +EP25 iDome Skylight +EP25 iDome Skylight +EP25 iDome Skylight +EP25 iDome " single-walled Heatstop Opal (T) 5.17 W/m²K 1.19 W/m²K 0.93 W/m²K 49 % 20 % 37 % 59 % 39 % 31 % - 24 dB 40 dB " double-walled Clear (T/H) 2.90 W/m²K 0.98 W/m²K 0.79 W/m²K 44 % 18 % 33 % 51 % 34 % 27 % 20 dB 26 dB 40 dB " " Opal (T/O) 2.90 W/m²K 0.98 W/m²K 0.79 W/m²K 41 % 17 % 31 % 45 % 30 % 24 % 20 dB 26 dB 40 dB " triple-walled Clear (T/H/H) 1.70 W/m²K 0.83 W/m²K 0.69 W/m²K 40 % 16 % 30 % 44 % 29 % 23 % 22 dB 28 dB 40 dB " " Opal (T/H/O) 1.70 W/m²K 0.83 W/m²K 0.69 W/m²K 37 % 15 % 28 % 39 % 26 % 21 % 22 dB 28 dB 40 dB " four-walled Clear (T/H/H/H) 1.28 W/m²K 0.72 W/m²K 0.61 W/m²K 35 % 14 % 26 % 37 % 24 % 20 % 23 dB 29 dB 40 dB " " Opal (T/H/O/H) 1.28 W/m²K 0.72 W/m²K 0.61 W/m²K 32 % 13 % 24 % 32 % 21 % 17 % 23 dB 29 dB 40 dB EP10 # dome walls Clear - Opal - Heatstop Ut-value LT-value g-value Rw-value Skylight +EP25 iDome Skylight +EP25 iDome Skylight +EP25 iDome Skylight +EP25 iDome EP 10 koepel PMMA 6-wandig Opal (H/E/O) 1.30 W/m²K 0.71 W/m²K 0.60 W/m²K 51 % 21 % 38 % 43 % 28 % 23 % 21 dB 27 dB 40 dB EP 10 koepel PC 6-wandig Opal (A/E/O) 1.30 W/m²K 0.71 W/m²K 0.60 W/m²K 50 % 21 % 38 % 41 % 27 % 22 % 21 dB 27 dB 40 dB | https://skylux.eu/en/products/skylux-round-skylight-with-diameter-40-cm?variant=50200954437965 | https://skylux.eu/cdn/shop/files/Ronde-bolvormige-pantser-lichtkoepel-3-wandig-opaal-0400-mm-lichtkoepel_09dad425-4550-45f0-9bb7-01c02727a54b.png?v=1726572333&width=1600 | https://skylux.eu/cdn/shop/files/Skylux-ronde-lichtkoepel-met-diameter-40-cm-Ronde-lichtkoepel.png?v=1726646421&width=1600 | https://skylux.eu/cdn/shop/files/Skylux-polycarbonaat-lichtkoepel-dubbelwandig-helder-rond-0400-mm-lichtkoepel_ee5b7306-ff75-4843-9a8a-2ff1265df14b.png?v=1726572332&width=1600 | https://skylux.eu/cdn/shop/files/Skylux-polycarbonaat-lichtkoepel-dubbelwandig-opaal-rond-0400-mm-lichtkoepel_f7918375-9ce2-4eb9-a3c9-ce30d4ba2af7.png?v=1726572332&width=1600 | https://skylux.eu/cdn/shop/files/Skylux-acrylaat-lichtkoepel-5-wandig-opaal-rond-0400-mm-lichtkoepel_f9aaca10-7ed6-4698-bc44-9b256f323dd5.png?v=1726572332&width=1600 |  |  | <meta charset="UTF-8"> <style> table { width: 100%; border-collapse: collapse; } td:nth-child(4) { font-weight: bold; } td:nth-child(7) { font-weight: bold; } td:nth-child(10) { font-weight: bold; } td:nth-child(13) { font-weight: bold; } th { background-color: #0082C8; color: white; padding: 10px; } tr:nth-child(even) { background-color: #E1F3FF; } tr:nth-child(odd) { background-color: white; } td, th { border: 1px solid #ddd; padding: 8px; } .highlight { color: #0082C8; } </style> <table> <thead> <tr> <th rowspan="2">Acrylic PMMA</th> <th rowspan="2"># dome walls</th> <th rowspan="2">Clear - Opal - Heatstop</th> <th colspan="3">Ut-value</th> <th colspan="3">LT-value</th> <th colspan="3">g-value</th> <th colspan="3">Rw-value</th> </tr> <tr> <th>Skylight</th> <th>+EP25</th> <th>iDome</th> <th>Skylight</th> <th>+EP25</th> <th>iDome</th> <th>Skylight</th> <th>+EP25</th> <th>iDome</th> <th>Skylight</th> <th>+EP25</th> <th>iDome</th> </tr> </thead> <tbody> <!-- Adjust the following rows as per your values --> <tr> <td>"</td> <td>single-walled</td> <td>Clear (H)</td> <td>5.17 W/m²K</td> <td>1.19 W/m²K</td> <td>0.93 W/m²K</td> <td>90 %</td> <td>37 %</td> <td>68 %</td> <td>87 %</td> <td>57 %</td> <td>46 %</td> <td>-</td> <td>24 dB</td> <td>40 dB</td> </tr> <tr> <td>"</td> <td>"</td> <td>Opal (O)</td> <td>5.17 W/m²K</td> <td>1.19 W/m²K</td> <td>0.93 W/m²K</td> <td>83 %</td> <td>34 %</td> <td>62 %</td> <td>76 %</td> <td>50 %</td> <td>40 %</td> <td>-</td> <td>24 dB</td> <td>40 dB</td> </tr> <tr> <td>"</td> <td>double-walled</td> <td>Clear (H/H)</td> <td>2.90 W/m²K</td> <td>0.98 W/m²K</td> <td>0.79 W/m²K</td> <td>81 %</td> <td>33 %</td> <td>61 %</td> <td>75 %</td> <td>50 %</td> <td>40 %</td> <td>20 dB</td> <td>26 dB</td> <td>40 dB</td> </tr> <tr> <td>"</td> <td>"</td> <td>Opal (O/O)</td> <td>2.90 W/m²K</td> <td>0.98 W/m²K</td> <td>0.79 W/m²K</td> <td>69 %</td> <td>28 %</td> <td>52 %</td> <td>58 %</td> <td>38 %</td> <td>31 %</td> <td>20 dB</td> <td>26 dB</td> <td>40 dB</td> </tr> <tr> <td>"</td> <td>triple-walled</td> <td>Clear (H/H/H)</td> <td>1.70 W/m²K</td> <td>0.83 W/m²K</td> <td>0.69 W/m²K</td> <td>73 %</td> <td>30 %</td> <td>55 %</td> <td>65 %</td> <td>43 %</td> <td>34 %</td> <td>22 dB</td> <td>28 dB</td> <td>40 dB</td> </tr> <tr> <td>"</td> <td>"</td> <td>Opal (O/H/O)</td> <td>1.70 W/m²K</td> <td>0.83 W/m²K</td> <td>0.69 W/m²K</td> <td>62 %</td> <td>25 %</td> <td>47 %</td> <td>51 %</td> <td>34 %</td> <td>27 %</td> <td>22 dB</td> <td>28 dB</td> <td>40 dB</td> </tr> <tr> <td>"</td> <td>four-walled</td> <td>Clear (H/H/H/H)</td> <td>1.28 W/m²K</td> <td>0.72 W/m²K</td> <td>0.61 W/m²K</td> <td>64 %</td> <td>26 %</td> <td>48 %</td> <td>54 %</td> <td>36 %</td> <td>29 %</td> <td>23 dB</td> <td>29 dB</td> <td>40 dB</td> </tr> <tr> <td>"</td> <td>"</td> <td>Opal (H/H/O/H)</td> <td>1.28 W/m²K</td> <td>0.72 W/m²K</td> <td>0.61 W/m²K</td> <td>59 %</td> <td>24 %</td> <td>44 %</td> <td>48 %</td> <td>32 %</td> <td>25 %</td> <td>23 dB</td> <td>29 dB</td> <td>40 dB</td> </tr> <tr> <td>"</td> <td>five-walled</td> <td>Clear (H/H/H/H/H)</td> <td>0.99 W/m²K</td> <td>0.63 W/m²K</td> <td>0.55 W/m²K</td> <td>58 %</td> <td>24 %</td> <td>44 %</td> <td>47 %</td> <td>31 %</td> <td>25 %</td> <td>24 dB</td> <td>30 dB</td> <td>40 dB</td> </tr> <tr> <td>"</td> <td>"</td> <td>Opal (O/H/H/H/H)</td> <td>0.99 W/m²K</td> <td>0.63 W/m²K</td> <td>0.55 W/m²K</td> <td>53 %</td> <td>22 %</td> <td>40 %</td> <td>41 %</td> <td>27 %</td> <td>22 %</td> <td>24 dB</td> <td>30 dB</td> <td>40 dB</td> </tr> </tbody> <thead> <tr> <th rowspan="2">Polycarbonate PC</th> <th rowspan="2"># dome walls</th> <th rowspan="2">Clear - Opal - Heatstop</th> <th colspan="3">Ut-value</th> <th colspan="3">LT-value</th> <th colspan="3">g-value</th> <th colspan="3">Rw-value</th> </tr> <tr> <th>Skylight</th> <th>+EP25</th> <th>iDome</th> <th>Skylight</th> <th>+EP25</th> <th>iDome</th> <th>Skylight</th> <th>+EP25</th> <th>iDome</th> <th>Skylight</th> <th>+EP25</th> <th>iDome</th> </tr> </thead> <tbody> <tr> <td>"</td> <td>single-walled</td> <td>Clear (A)</td> <td>5.17 W/m²K</td> <td>1.19 W/m²K</td> <td>0.93 W/m²K</td> <td>88 %</td> <td>36 %</td> <td>66 %</td> <td>83 %</td> <td>55 %</td> <td>44 %</td> <td>-</td> <td>24 dB</td> <td>40 dB</td> </tr> <tr> <td>"</td> <td>"</td> <td>Opal (D)</td> <td>5.17 W/m²K</td> <td>1.19 W/m²K</td> <td>0.93 W/m²K</td> <td>58 %</td> <td>24 %</td> <td>44 %</td> <td>60 %</td> <td>40 %</td> <td>32 %</td> <td>-</td> <td>24 dB</td> <td>40 dB</td> </tr> <tr> <td>"</td> <td>double-walled</td> <td>Clear (A/H)</td> <td>2.90 W/m²K</td> <td>0.98 W/m²K</td> <td>0.79 W/m²K</td> <td>79 %</td> <td>32 %</td> <td>59 %</td> <td>72 %</td> <td>48 %</td> <td>38 %</td> <td>20 dB</td> <td>26 dB</td> <td>40 dB</td> </tr> <tr> <td>"</td> <td>"</td> <td>Clear (A/A)</td> <td>2.90 W/m²K</td> <td>0.98 W/m²K</td> <td>0.79 W/m²K</td> <td>77 %</td> <td>32 %</td> <td>58 %</td> <td>69 %</td> <td>46 %</td> <td>37 %</td> <td>20 dB</td> <td>26 dB</td> <td>40 dB</td> </tr> <tr> <td>"</td> <td>"</td> <td>Opal (A/O)</td> <td>2.90 W/m²K</td> <td>0.98 W/m²K</td> <td>0.79 W/m²K</td> <td>73 %</td> <td>30 %</td> <td>55 %</td> <td>63 %</td> <td>42 %</td> <td>33 %</td> <td>20 dB</td> <td>26 dB</td> <td>40 dB</td> </tr> <tr> <td>"</td> <td>"</td> <td>Opal (A/D)</td> <td>2.90 W/m²K</td> <td>0.98 W/m²K</td> <td>0.79 W/m²K</td> <td>51 %</td> <td>21 %</td> <td>38 %</td> <td>50 %</td> <td>33 %</td> <td>27 %</td> <td>20 dB</td> <td>26 dB</td> <td>40 dB</td> </tr> <tr> <td>"</td> <td>triple-walled</td> <td>Clear (A/H/H)</td> <td>1.70 W/m²K</td> <td>0.83 W/m²K</td> <td>0.69 W/m²K</td> <td>71 %</td> <td>29 %</td> <td>53 %</td> <td>63 %</td> <td>42 %</td> <td>33 %</td> <td>22 dB</td> <td>28 dB</td> <td>40 dB</td> </tr> <tr> <td>"</td> <td>"</td> <td>Opal (A/O/O)</td> <td>1.70 W/m²K</td> <td>0.83 W/m²K</td> <td>0.69 W/m²K</td> <td>61 %</td> <td>25 %</td> <td>46 %</td> <td>48 %</td> <td>32 %</td> <td>25 %</td> <td>22 dB</td> <td>28 dB</td> <td>40 dB</td> </tr> <tr> <td>"</td> <td>four-walled</td> <td>Clear (A/H/H/H)</td> <td>1.28 W/m²K</td> <td>0.72 W/m²K</td> <td>0.61 W/m²K</td> <td>64 %</td> <td>26 %</td> <td>48 %</td> <td>52 %</td> <td>34 %</td> <td>28 %</td> <td>23 dB</td> <td>29 dB</td> <td>40 dB</td> </tr> <tr> <td>"</td> <td>"</td> <td>Opal (A/H/O/H)</td> <td>1.28 W/m²K</td> <td>0.72 W/m²K</td> <td>0.61 W/m²K</td> <td>59 %</td> <td>24 %</td> <td>44 %</td> <td>46 %</td> <td>30 %</td> <td>24 %</td> <td>23 dB</td> <td>29 dB</td> <td>40 dB</td> </tr> <tr> <td>"</td> <td>five-walled</td> <td>Clear (A/H/H/H/H)</td> <td>0.99 W/m²K</td> <td>0.63 W/m²K</td> <td>0.55 W/m²K</td> <td>58 %</td> <td>24 %</td> <td>44 %</td> <td>47 %</td> <td>31 %</td> <td>25 %</td> <td>24 dB</td> <td>30 dB</td> <td>40 dB</td> </tr> <tr> <td>"</td> <td>"</td> <td>Opal (A/H/O/H/H)</td> <td>0.99 W/m²K</td> <td>0.63 W/m²K</td> <td>0.55 W/m²K</td> <td>53 %</td> <td>22 %</td> <td>40 %</td> <td>41 %</td> <td>27 %</td> <td>22 %</td> <td>24 dB</td> <td>30 dB</td> <td>40 dB</td> </tr> </tbody> <thead> <tr> <th rowspan="2">PC Heatstop</th> <th rowspan="2"># dome walls</th> <th rowspan="2">Clear - Opal - Heatstop</th> <th colspan="3">Ut-value</th> <th colspan="3">LT-value</th> <th colspan="3">g-value</th> <th colspan="3">Rw-value</th> </tr> <tr> <th>Skylight</th> <th>+EP25</th> <th>iDome</th> <th>Skylight</th> <th>+EP25</th> <th>iDome</th> <th>Skylight</th> <th>+EP25</th> <th>iDome</th> <th>Skylight</th> <th>+EP25</th> <th>iDome</th> </tr> </thead> <tbody> <tr> <td>"</td> <td>single-walled</td> <td>Heatstop Opal (T)</td> <td>5.17 W/m²K</td> <td>1.19 W/m²K</td> <td>0.93 W/m²K</td> <td>49 %</td> <td>20 %</td> <td>37 %</td> <td>59 %</td> <td>39 %</td> <td>31 %</td> <td>-</td> <td>24 dB</td> <td>40 dB</td> </tr> <tr> <td>"</td> <td>double-walled</td> <td>Clear (T/H)</td> <td>2.90 W/m²K</td> <td>0.98 W/m²K</td> <td>0.79 W/m²K</td> <td>44 %</td> <td>18 %</td> <td>33 %</td> <td>51 %</td> <td>34 %</td> <td>27 %</td> <td>20 dB</td> <td>26 dB</td> <td>40 dB</td> </tr> <tr> <td>"</td> <td>"</td> <td>Opal (T/O)</td> <td>2.90 W/m²K</td> <td>0.98 W/m²K</td> <td>0.79 W/m²K</td> <td>41 %</td> <td>17 %</td> <td>31 %</td> <td>45 %</td> <td>30 %</td> <td>24 %</td> <td>20 dB</td> <td>26 dB</td> <td>40 dB</td> </tr> <tr> <td>"</td> <td>triple-walled</td> <td>Clear (T/H/H)</td> <td>1.70 W/m²K</td> <td>0.83 W/m²K</td> <td>0.69 W/m²K</td> <td>40 %</td> <td>16 %</td> <td>30 %</td> <td>44 %</td> <td>29 %</td> <td>23 %</td> <td>22 dB</td> <td>28 dB</td> <td>40 dB</td> </tr> <tr> <td>"</td> <td>"</td> <td>Opal (T/H/O)</td> <td>1.70 W/m²K</td> <td>0.83 W/m²K</td> <td>0.69 W/m²K</td> <td>37 %</td> <td>15 %</td> <td>28 %</td> <td>39 %</td> <td>26 %</td> <td>21 %</td> <td>22 dB</td> <td>28 dB</td> <td>40 dB</td> </tr> <tr> <td>"</td> <td>four-walled</td> <td>Clear (T/H/H/H)</td> <td>1.28 W/m²K</td> <td>0.72 W/m²K</td> <td>0.61 W/m²K</td> <td>35 %</td> <td>14 %</td> <td>26 %</td> <td>37 %</td> <td>24 %</td> <td>20 %</td> <td>23 dB</td> <td>29 dB</td> <td>40 dB</td> </tr> <tr> <td>"</td> <td>"</td> <td>Opal (T/H/O/H)</td> <td>1.28 W/m²K</td> <td>0.72 W/m²K</td> <td>0.61 W/m²K</td> <td>32 %</td> <td>13 %</td> <td>24 %</td> <td>32 %</td> <td>21 %</td> <td>17 %</td> <td>23 dB</td> <td>29 dB</td> <td>40 dB</td> </tr> </tbody> <thead> <tr> <th rowspan="2">EP10</th> <th rowspan="2"># dome walls</th> <th rowspan="2">Clear - Opal - Heatstop</th> <th colspan="3">Ut-value</th> <th colspan="3">LT-value</th> <th colspan="3">g-value</th> <th colspan="3">Rw-value</th> </tr> <tr> <th>Skylight</th> <th>+EP25</th> <th>iDome</th> <th>Skylight</th> <th>+EP25</th> <th>iDome</th> <th>Skylight</th> <th>+EP25</th> <th>iDome</th> <th>Skylight</th> <th>+EP25</th> <th>iDome</th> </tr> </thead> <tbody> <tr> <td>EP 10 koepel PMMA</td> <td>6-wandig</td> <td>Opal (H/E/O)</td> <td>1.30 W/m²K</td> <td>0.71 W/m²K</td> <td>0.60 W/m²K</td> <td>51 %</td> <td>21 %</td> <td>38 %</td> <td>43 %</td> <td>28 %</td> <td>23 %</td> <td>21 dB</td> <td>27 dB</td> <td>40 dB</td> </tr> <tr> <td>EP 10 koepel PC</td> <td>6-wandig</td> <td>Opal (A/E/O)</td> <td>1.30 W/m²K</td> <td>0.71 W/m²K</td> <td>0.60 W/m²K</td> <td>50 %</td> <td>21 %</td> <td>38 %</td> <td>41 %</td> <td>27 %</td> <td>22 %</td> <td>21 dB</td> <td>27 dB</td> <td>40 dB</td> </tr> </tbody> </table> | skylux-round-skylight-with-diameter-40-cm | 9754040729933 | 50200954437965
Skylights | Round skylight | Skylux | Skylux round skylight with diameter Ø 40 cm | Triple-walled (1.70 W/m²K) Heated space? Choose this version or higher! / Polycarbonate (250 times more impact-resistant than glass) / Heat-resistant * opal & non-transparent (OHH) | 27925 | 5412970279259 | 479.2 | Yes | 35-45 | 3.27 | Number of walls | Triple-walled (1.70 W/m²K) Heated space? Choose this version or higher! | Material | Polycarbonate (250 times more impact-resistant than glass) | Choose clear, opal or heatstop | Heat-resistant * opal & non-transparent (OHH) |  |  |  | 40cm |  |  | Round | [9 empty] | D |  |  | For heated areas, we recommend at least a 3-walled skylight for optimal insulation. | Acrylic PMMA # dome walls Clear - Opal - Heatstop Ut-value LT-value g-value Rw-value Skylight +EP25 iDome Skylight +EP25 iDome Skylight +EP25 iDome Skylight +EP25 iDome " single-walled Clear (H) 5.17 W/m²K 1.19 W/m²K 0.93 W/m²K 90 % 37 % 68 % 87 % 57 % 46 % - 24 dB 40 dB " " Opal (O) 5.17 W/m²K 1.19 W/m²K 0.93 W/m²K 83 % 34 % 62 % 76 % 50 % 40 % - 24 dB 40 dB " double-walled Clear (H/H) 2.90 W/m²K 0.98 W/m²K 0.79 W/m²K 81 % 33 % 61 % 75 % 50 % 40 % 20 dB 26 dB 40 dB " " Opal (O/O) 2.90 W/m²K 0.98 W/m²K 0.79 W/m²K 69 % 28 % 52 % 58 % 38 % 31 % 20 dB 26 dB 40 dB " triple-walled Clear (H/H/H) 1.70 W/m²K 0.83 W/m²K 0.69 W/m²K 73 % 30 % 55 % 65 % 43 % 34 % 22 dB 28 dB 40 dB " " Opal (O/H/O) 1.70 W/m²K 0.83 W/m²K 0.69 W/m²K 62 % 25 % 47 % 51 % 34 % 27 % 22 dB 28 dB 40 dB " four-walled Clear (H/H/H/H) 1.28 W/m²K 0.72 W/m²K 0.61 W/m²K 64 % 26 % 48 % 54 % 36 % 29 % 23 dB 29 dB 40 dB " " Opal (H/H/O/H) 1.28 W/m²K 0.72 W/m²K 0.61 W/m²K 59 % 24 % 44 % 48 % 32 % 25 % 23 dB 29 dB 40 dB " five-walled Clear (H/H/H/H/H) 0.99 W/m²K 0.63 W/m²K 0.55 W/m²K 58 % 24 % 44 % 47 % 31 % 25 % 24 dB 30 dB 40 dB " " Opal (O/H/H/H/H) 0.99 W/m²K 0.63 W/m²K 0.55 W/m²K 53 % 22 % 40 % 41 % 27 % 22 % 24 dB 30 dB 40 dB Polycarbonate PC # dome walls Clear - Opal - Heatstop Ut-value LT-value g-value Rw-value Skylight +EP25 iDome Skylight +EP25 iDome Skylight +EP25 iDome Skylight +EP25 iDome " single-walled Clear (A) 5.17 W/m²K 1.19 W/m²K 0.93 W/m²K 88 % 36 % 66 % 83 % 55 % 44 % - 24 dB 40 dB " " Opal (D) 5.17 W/m²K 1.19 W/m²K 0.93 W/m²K 58 % 24 % 44 % 60 % 40 % 32 % - 24 dB 40 dB " double-walled Clear (A/H) 2.90 W/m²K 0.98 W/m²K 0.79 W/m²K 79 % 32 % 59 % 72 % 48 % 38 % 20 dB 26 dB 40 dB " " Clear (A/A) 2.90 W/m²K 0.98 W/m²K 0.79 W/m²K 77 % 32 % 58 % 69 % 46 % 37 % 20 dB 26 dB 40 dB " " Opal (A/O) 2.90 W/m²K 0.98 W/m²K 0.79 W/m²K 73 % 30 % 55 % 63 % 42 % 33 % 20 dB 26 dB 40 dB " " Opal (A/D) 2.90 W/m²K 0.98 W/m²K 0.79 W/m²K 51 % 21 % 38 % 50 % 33 % 27 % 20 dB 26 dB 40 dB " triple-walled Clear (A/H/H) 1.70 W/m²K 0.83 W/m²K 0.69 W/m²K 71 % 29 % 53 % 63 % 42 % 33 % 22 dB 28 dB 40 dB " " Opal (A/O/O) 1.70 W/m²K 0.83 W/m²K 0.69 W/m²K 61 % 25 % 46 % 48 % 32 % 25 % 22 dB 28 dB 40 dB " four-walled Clear (A/H/H/H) 1.28 W/m²K 0.72 W/m²K 0.61 W/m²K 64 % 26 % 48 % 52 % 34 % 28 % 23 dB 29 dB 40 dB " " Opal (A/H/O/H) 1.28 W/m²K 0.72 W/m²K 0.61 W/m²K 59 % 24 % 44 % 46 % 30 % 24 % 23 dB 29 dB 40 dB " five-walled Clear (A/H/H/H/H) 0.99 W/m²K 0.63 W/m²K 0.55 W/m²K 58 % 24 % 44 % 47 % 31 % 25 % 24 dB 30 dB 40 dB " " Opal (A/H/O/H/H) 0.99 W/m²K 0.63 W/m²K 0.55 W/m²K 53 % 22 % 40 % 41 % 27 % 22 % 24 dB 30 dB 40 dB PC Heatstop # dome walls Clear - Opal - Heatstop Ut-value LT-value g-value Rw-value Skylight +EP25 iDome Skylight +EP25 iDome Skylight +EP25 iDome Skylight +EP25 iDome " single-walled Heatstop Opal (T) 5.17 W/m²K 1.19 W/m²K 0.93 W/m²K 49 % 20 % 37 % 59 % 39 % 31 % - 24 dB 40 dB " double-walled Clear (T/H) 2.90 W/m²K 0.98 W/m²K 0.79 W/m²K 44 % 18 % 33 % 51 % 34 % 27 % 20 dB 26 dB 40 dB " " Opal (T/O) 2.90 W/m²K 0.98 W/m²K 0.79 W/m²K 41 % 17 % 31 % 45 % 30 % 24 % 20 dB 26 dB 40 dB " triple-walled Clear (T/H/H) 1.70 W/m²K 0.83 W/m²K 0.69 W/m²K 40 % 16 % 30 % 44 % 29 % 23 % 22 dB 28 dB 40 dB " " Opal (T/H/O) 1.70 W/m²K 0.83 W/m²K 0.69 W/m²K 37 % 15 % 28 % 39 % 26 % 21 % 22 dB 28 dB 40 dB " four-walled Clear (T/H/H/H) 1.28 W/m²K 0.72 W/m²K 0.61 W/m²K 35 % 14 % 26 % 37 % 24 % 20 % 23 dB 29 dB 40 dB " " Opal (T/H/O/H) 1.28 W/m²K 0.72 W/m²K 0.61 W/m²K 32 % 13 % 24 % 32 % 21 % 17 % 23 dB 29 dB 40 dB EP10 # dome walls Clear - Opal - Heatstop Ut-value LT-value g-value Rw-value Skylight +EP25 iDome Skylight +EP25 iDome Skylight +EP25 iDome Skylight +EP25 iDome EP 10 koepel PMMA 6-wandig Opal (H/E/O) 1.30 W/m²K 0.71 W/m²K 0.60 W/m²K 51 % 21 % 38 % 43 % 28 % 23 % 21 dB 27 dB 40 dB EP 10 koepel PC 6-wandig Opal (A/E/O) 1.30 W/m²K 0.71 W/m²K 0.60 W/m²K 50 % 21 % 38 % 41 % 27 % 22 % 21 dB 27 dB 40 dB | https://skylux.eu/en/products/skylux-round-skylight-with-diameter-40-cm?variant=50200954306893 | https://skylux.eu/cdn/shop/files/Ronde-bolvormige-pantser-lichtkoepel-3-wandig-heatstop-0400-mm-lichtkoepel_e230e9a5-2c92-435e-ac0b-6412da8675e0.png?v=1726572333&width=1600 | https://skylux.eu/cdn/shop/files/Skylux-ronde-lichtkoepel-met-diameter-40-cm-Ronde-lichtkoepel.png?v=1726646421&width=1600 | https://skylux.eu/cdn/shop/files/Skylux-polycarbonaat-lichtkoepel-dubbelwandig-helder-rond-0400-mm-lichtkoepel_ee5b7306-ff75-4843-9a8a-2ff1265df14b.png?v=1726572332&width=1600 | https://skylux.eu/cdn/shop/files/Skylux-polycarbonaat-lichtkoepel-dubbelwandig-opaal-rond-0400-mm-lichtkoepel_f7918375-9ce2-4eb9-a3c9-ce30d4ba2af7.png?v=1726572332&width=1600 | https://skylux.eu/cdn/shop/files/Skylux-acrylaat-lichtkoepel-5-wandig-opaal-rond-0400-mm-lichtkoepel_f9aaca10-7ed6-4698-bc44-9b256f323dd5.png?v=1726572332&width=1600 |  |  | <meta charset="UTF-8"> <style> table { width: 100%; border-collapse: collapse; } td:nth-child(4) { font-weight: bold; } td:nth-child(7) { font-weight: bold; } td:nth-child(10) { font-weight: bold; } td:nth-child(13) { font-weight: bold; } th { background-color: #0082C8; color: white; padding: 10px; } tr:nth-child(even) { background-color: #E1F3FF; } tr:nth-child(odd) { background-color: white; } td, th { border: 1px solid #ddd; padding: 8px; } .highlight { color: #0082C8; } </style> <table> <thead> <tr> <th rowspan="2">Acrylic PMMA</th> <th rowspan="2"># dome walls</th> <th rowspan="2">Clear - Opal - Heatstop</th> <th colspan="3">Ut-value</th> <th colspan="3">LT-value</th> <th colspan="3">g-value</th> <th colspan="3">Rw-value</th> </tr> <tr> <th>Skylight</th> <th>+EP25</th> <th>iDome</th> <th>Skylight</th> <th>+EP25</th> <th>iDome</th> <th>Skylight</th> <th>+EP25</th> <th>iDome</th> <th>Skylight</th> <th>+EP25</th> <th>iDome</th> </tr> </thead> <tbody> <!-- Adjust the following rows as per your values --> <tr> <td>"</td> <td>single-walled</td> <td>Clear (H)</td> <td>5.17 W/m²K</td> <td>1.19 W/m²K</td> <td>0.93 W/m²K</td> <td>90 %</td> <td>37 %</td> <td>68 %</td> <td>87 %</td> <td>57 %</td> <td>46 %</td> <td>-</td> <td>24 dB</td> <td>40 dB</td> </tr> <tr> <td>"</td> <td>"</td> <td>Opal (O)</td> <td>5.17 W/m²K</td> <td>1.19 W/m²K</td> <td>0.93 W/m²K</td> <td>83 %</td> <td>34 %</td> <td>62 %</td> <td>76 %</td> <td>50 %</td> <td>40 %</td> <td>-</td> <td>24 dB</td> <td>40 dB</td> </tr> <tr> <td>"</td> <td>double-walled</td> <td>Clear (H/H)</td> <td>2.90 W/m²K</td> <td>0.98 W/m²K</td> <td>0.79 W/m²K</td> <td>81 %</td> <td>33 %</td> <td>61 %</td> <td>75 %</td> <td>50 %</td> <td>40 %</td> <td>20 dB</td> <td>26 dB</td> <td>40 dB</td> </tr> <tr> <td>"</td> <td>"</td> <td>Opal (O/O)</td> <td>2.90 W/m²K</td> <td>0.98 W/m²K</td> <td>0.79 W/m²K</td> <td>69 %</td> <td>28 %</td> <td>52 %</td> <td>58 %</td> <td>38 %</td> <td>31 %</td> <td>20 dB</td> <td>26 dB</td> <td>40 dB</td> </tr> <tr> <td>"</td> <td>triple-walled</td> <td>Clear (H/H/H)</td> <td>1.70 W/m²K</td> <td>0.83 W/m²K</td> <td>0.69 W/m²K</td> <td>73 %</td> <td>30 %</td> <td>55 %</td> <td>65 %</td> <td>43 %</td> <td>34 %</td> <td>22 dB</td> <td>28 dB</td> <td>40 dB</td> </tr> <tr> <td>"</td> <td>"</td> <td>Opal (O/H/O)</td> <td>1.70 W/m²K</td> <td>0.83 W/m²K</td> <td>0.69 W/m²K</td> <td>62 %</td> <td>25 %</td> <td>47 %</td> <td>51 %</td> <td>34 %</td> <td>27 %</td> <td>22 dB</td> <td>28 dB</td> <td>40 dB</td> </tr> <tr> <td>"</td> <td>four-walled</td> <td>Clear (H/H/H/H)</td> <td>1.28 W/m²K</td> <td>0.72 W/m²K</td> <td>0.61 W/m²K</td> <td>64 %</td> <td>26 %</td> <td>48 %</td> <td>54 %</td> <td>36 %</td> <td>29 %</td> <td>23 dB</td> <td>29 dB</td> <td>40 dB</td> </tr> <tr> <td>"</td> <td>"</td> <td>Opal (H/H/O/H)</td> <td>1.28 W/m²K</td> <td>0.72 W/m²K</td> <td>0.61 W/m²K</td> <td>59 %</td> <td>24 %</td> <td>44 %</td> <td>48 %</td> <td>32 %</td> <td>25 %</td> <td>23 dB</td> <td>29 dB</td> <td>40 dB</td> </tr> <tr> <td>"</td> <td>five-walled</td> <td>Clear (H/H/H/H/H)</td> <td>0.99 W/m²K</td> <td>0.63 W/m²K</td> <td>0.55 W/m²K</td> <td>58 %</td> <td>24 %</td> <td>44 %</td> <td>47 %</td> <td>31 %</td> <td>25 %</td> <td>24 dB</td> <td>30 dB</td> <td>40 dB</td> </tr> <tr> <td>"</td> <td>"</td> <td>Opal (O/H/H/H/H)</td> <td>0.99 W/m²K</td> <td>0.63 W/m²K</td> <td>0.55 W/m²K</td> <td>53 %</td> <td>22 %</td> <td>40 %</td> <td>41 %</td> <td>27 %</td> <td>22 %</td> <td>24 dB</td> <td>30 dB</td> <td>40 dB</td> </tr> </tbody> <thead> <tr> <th rowspan="2">Polycarbonate PC</th> <th rowspan="2"># dome walls</th> <th rowspan="2">Clear - Opal - Heatstop</th> <th colspan="3">Ut-value</th> <th colspan="3">LT-value</th> <th colspan="3">g-value</th> <th colspan="3">Rw-value</th> </tr> <tr> <th>Skylight</th> <th>+EP25</th> <th>iDome</th> <th>Skylight</th> <th>+EP25</th> <th>iDome</th> <th>Skylight</th> <th>+EP25</th> <th>iDome</th> <th>Skylight</th> <th>+EP25</th> <th>iDome</th> </tr> </thead> <tbody> <tr> <td>"</td> <td>single-walled</td> <td>Clear (A)</td> <td>5.17 W/m²K</td> <td>1.19 W/m²K</td> <td>0.93 W/m²K</td> <td>88 %</td> <td>36 %</td> <td>66 %</td> <td>83 %</td> <td>55 %</td> <td>44 %</td> <td>-</td> <td>24 dB</td> <td>40 dB</td> </tr> <tr> <td>"</td> <td>"</td> <td>Opal (D)</td> <td>5.17 W/m²K</td> <td>1.19 W/m²K</td> <td>0.93 W/m²K</td> <td>58 %</td> <td>24 %</td> <td>44 %</td> <td>60 %</td> <td>40 %</td> <td>32 %</td> <td>-</td> <td>24 dB</td> <td>40 dB</td> </tr> <tr> <td>"</td> <td>double-walled</td> <td>Clear (A/H)</td> <td>2.90 W/m²K</td> <td>0.98 W/m²K</td> <td>0.79 W/m²K</td> <td>79 %</td> <td>32 %</td> <td>59 %</td> <td>72 %</td> <td>48 %</td> <td>38 %</td> <td>20 dB</td> <td>26 dB</td> <td>40 dB</td> </tr> <tr> <td>"</td> <td>"</td> <td>Clear (A/A)</td> <td>2.90 W/m²K</td> <td>0.98 W/m²K</td> <td>0.79 W/m²K</td> <td>77 %</td> <td>32 %</td> <td>58 %</td> <td>69 %</td> <td>46 %</td> <td>37 %</td> <td>20 dB</td> <td>26 dB</td> <td>40 dB</td> </tr> <tr> <td>"</td> <td>"</td> <td>Opal (A/O)</td> <td>2.90 W/m²K</td> <td>0.98 W/m²K</td> <td>0.79 W/m²K</td> <td>73 %</td> <td>30 %</td> <td>55 %</td> <td>63 %</td> <td>42 %</td> <td>33 %</td> <td>20 dB</td> <td>26 dB</td> <td>40 dB</td> </tr> <tr> <td>"</td> <td>"</td> <td>Opal (A/D)</td> <td>2.90 W/m²K</td> <td>0.98 W/m²K</td> <td>0.79 W/m²K</td> <td>51 %</td> <td>21 %</td> <td>38 %</td> <td>50 %</td> <td>33 %</td> <td>27 %</td> <td>20 dB</td> <td>26 dB</td> <td>40 dB</td> </tr> <tr> <td>"</td> <td>triple-walled</td> <td>Clear (A/H/H)</td> <td>1.70 W/m²K</td> <td>0.83 W/m²K</td> <td>0.69 W/m²K</td> <td>71 %</td> <td>29 %</td> <td>53 %</td> <td>63 %</td> <td>42 %</td> <td>33 %</td> <td>22 dB</td> <td>28 dB</td> <td>40 dB</td> </tr> <tr> <td>"</td> <td>"</td> <td>Opal (A/O/O)</td> <td>1.70 W/m²K</td> <td>0.83 W/m²K</td> <td>0.69 W/m²K</td> <td>61 %</td> <td>25 %</td> <td>46 %</td> <td>48 %</td> <td>32 %</td> <td>25 %</td> <td>22 dB</td> <td>28 dB</td> <td>40 dB</td> </tr> <tr> <td>"</td> <td>four-walled</td> <td>Clear (A/H/H/H)</td> <td>1.28 W/m²K</td> <td>0.72 W/m²K</td> <td>0.61 W/m²K</td> <td>64 %</td> <td>26 %</td> <td>48 %</td> <td>52 %</td> <td>34 %</td> <td>28 %</td> <td>23 dB</td> <td>29 dB</td> <td>40 dB</td> </tr> <tr> <td>"</td> <td>"</td> <td>Opal (A/H/O/H)</td> <td>1.28 W/m²K</td> <td>0.72 W/m²K</td> <td>0.61 W/m²K</td> <td>59 %</td> <td>24 %</td> <td>44 %</td> <td>46 %</td> <td>30 %</td> <td>24 %</td> <td>23 dB</td> <td>29 dB</td> <td>40 dB</td> </tr> <tr> <td>"</td> <td>five-walled</td> <td>Clear (A/H/H/H/H)</td> <td>0.99 W/m²K</td> <td>0.63 W/m²K</td> <td>0.55 W/m²K</td> <td>58 %</td> <td>24 %</td> <td>44 %</td> <td>47 %</td> <td>31 %</td> <td>25 %</td> <td>24 dB</td> <td>30 dB</td> <td>40 dB</td> </tr> <tr> <td>"</td> <td>"</td> <td>Opal (A/H/O/H/H)</td> <td>0.99 W/m²K</td> <td>0.63 W/m²K</td> <td>0.55 W/m²K</td> <td>53 %</td> <td>22 %</td> <td>40 %</td> <td>41 %</td> <td>27 %</td> <td>22 %</td> <td>24 dB</td> <td>30 dB</td> <td>40 dB</td> </tr> </tbody> <thead> <tr> <th rowspan="2">PC Heatstop</th> <th rowspan="2"># dome walls</th> <th rowspan="2">Clear - Opal - Heatstop</th> <th colspan="3">Ut-value</th> <th colspan="3">LT-value</th> <th colspan="3">g-value</th> <th colspan="3">Rw-value</th> </tr> <tr> <th>Skylight</th> <th>+EP25</th> <th>iDome</th> <th>Skylight</th> <th>+EP25</th> <th>iDome</th> <th>Skylight</th> <th>+EP25</th> <th>iDome</th> <th>Skylight</th> <th>+EP25</th> <th>iDome</th> </tr> </thead> <tbody> <tr> <td>"</td> <td>single-walled</td> <td>Heatstop Opal (T)</td> <td>5.17 W/m²K</td> <td>1.19 W/m²K</td> <td>0.93 W/m²K</td> <td>49 %</td> <td>20 %</td> <td>37 %</td> <td>59 %</td> <td>39 %</td> <td>31 %</td> <td>-</td> <td>24 dB</td> <td>40 dB</td> </tr> <tr> <td>"</td> <td>double-walled</td> <td>Clear (T/H)</td> <td>2.90 W/m²K</td> <td>0.98 W/m²K</td> <td>0.79 W/m²K</td> <td>44 %</td> <td>18 %</td> <td>33 %</td> <td>51 %</td> <td>34 %</td> <td>27 %</td> <td>20 dB</td> <td>26 dB</td> <td>40 dB</td> </tr> <tr> <td>"</td> <td>"</td> <td>Opal (T/O)</td> <td>2.90 W/m²K</td> <td>0.98 W/m²K</td> <td>0.79 W/m²K</td> <td>41 %</td> <td>17 %</td> <td>31 %</td> <td>45 %</td> <td>30 %</td> <td>24 %</td> <td>20 dB</td> <td>26 dB</td> <td>40 dB</td> </tr> <tr> <td>"</td> <td>triple-walled</td> <td>Clear (T/H/H)</td> <td>1.70 W/m²K</td> <td>0.83 W/m²K</td> <td>0.69 W/m²K</td> <td>40 %</td> <td>16 %</td> <td>30 %</td> <td>44 %</td> <td>29 %</td> <td>23 %</td> <td>22 dB</td> <td>28 dB</td> <td>40 dB</td> </tr> <tr> <td>"</td> <td>"</td> <td>Opal (T/H/O)</td> <td>1.70 W/m²K</td> <td>0.83 W/m²K</td> <td>0.69 W/m²K</td> <td>37 %</td> <td>15 %</td> <td>28 %</td> <td>39 %</td> <td>26 %</td> <td>21 %</td> <td>22 dB</td> <td>28 dB</td> <td>40 dB</td> </tr> <tr> <td>"</td> <td>four-walled</td> <td>Clear (T/H/H/H)</td> <td>1.28 W/m²K</td> <td>0.72 W/m²K</td> <td>0.61 W/m²K</td> <td>35 %</td> <td>14 %</td> <td>26 %</td> <td>37 %</td> <td>24 %</td> <td>20 %</td> <td>23 dB</td> <td>29 dB</td> <td>40 dB</td> </tr> <tr> <td>"</td> <td>"</td> <td>Opal (T/H/O/H)</td> <td>1.28 W/m²K</td> <td>0.72 W/m²K</td> <td>0.61 W/m²K</td> <td>32 %</td> <td>13 %</td> <td>24 %</td> <td>32 %</td> <td>21 %</td> <td>17 %</td> <td>23 dB</td> <td>29 dB</td> <td>40 dB</td> </tr> </tbody> <thead> <tr> <th rowspan="2">EP10</th> <th rowspan="2"># dome walls</th> <th rowspan="2">Clear - Opal - Heatstop</th> <th colspan="3">Ut-value</th> <th colspan="3">LT-value</th> <th colspan="3">g-value</th> <th colspan="3">Rw-value</th> </tr> <tr> <th>Skylight</th> <th>+EP25</th> <th>iDome</th> <th>Skylight</th> <th>+EP25</th> <th>iDome</th> <th>Skylight</th> <th>+EP25</th> <th>iDome</th> <th>Skylight</th> <th>+EP25</th> <th>iDome</th> </tr> </thead> <tbody> <tr> <td>EP 10 koepel PMMA</td> <td>6-wandig</td> <td>Opal (H/E/O)</td> <td>1.30 W/m²K</td> <td>0.71 W/m²K</td> <td>0.60 W/m²K</td> <td>51 %</td> <td>21 %</td> <td>38 %</td> <td>43 %</td> <td>28 %</td> <td>23 %</td> <td>21 dB</td> <td>27 dB</td> <td>40 dB</td> </tr> <tr> <td>EP 10 koepel PC</td> <td>6-wandig</td> <td>Opal (A/E/O)</td> <td>1.30 W/m²K</td> <td>0.71 W/m²K</td> <td>0.60 W/m²K</td> <td>50 %</td> <td>21 %</td> <td>38 %</td> <td>41 %</td> <td>27 %</td> <td>22 %</td> <td>21 dB</td> <td>27 dB</td> <td>40 dB</td> </tr> </tbody> </table> | skylux-round-skylight-with-diameter-40-cm | 9754040729933 | 50200954306893
Skylights | Round skylight | Skylux | Skylux round skylight with diameter Ø 40 cm | Triple-walled (1.70 W/m²K) Heated space? Choose this version or higher! / Polycarbonate (250 times more impact-resistant than glass) / Heat-resistant * opal & non-transparent (OHO) | 27919 | 5412970279198 | 479.2 | Yes | 35-45 | 3.27 | Number of walls | Triple-walled (1.70 W/m²K) Heated space? Choose this version or higher! | Material | Polycarbonate (250 times more impact-resistant than glass) | Choose clear, opal or heatstop | Heat-resistant * opal & non-transparent (OHO) |  |  |  | 40cm |  |  | Round | [9 empty] | D |  |  | For heated areas, we recommend at least a 3-walled skylight for optimal insulation. | Acrylic PMMA # dome walls Clear - Opal - Heatstop Ut-value LT-value g-value Rw-value Skylight +EP25 iDome Skylight +EP25 iDome Skylight +EP25 iDome Skylight +EP25 iDome " single-walled Clear (H) 5.17 W/m²K 1.19 W/m²K 0.93 W/m²K 90 % 37 % 68 % 87 % 57 % 46 % - 24 dB 40 dB " " Opal (O) 5.17 W/m²K 1.19 W/m²K 0.93 W/m²K 83 % 34 % 62 % 76 % 50 % 40 % - 24 dB 40 dB " double-walled Clear (H/H) 2.90 W/m²K 0.98 W/m²K 0.79 W/m²K 81 % 33 % 61 % 75 % 50 % 40 % 20 dB 26 dB 40 dB " " Opal (O/O) 2.90 W/m²K 0.98 W/m²K 0.79 W/m²K 69 % 28 % 52 % 58 % 38 % 31 % 20 dB 26 dB 40 dB " triple-walled Clear (H/H/H) 1.70 W/m²K 0.83 W/m²K 0.69 W/m²K 73 % 30 % 55 % 65 % 43 % 34 % 22 dB 28 dB 40 dB " " Opal (O/H/O) 1.70 W/m²K 0.83 W/m²K 0.69 W/m²K 62 % 25 % 47 % 51 % 34 % 27 % 22 dB 28 dB 40 dB " four-walled Clear (H/H/H/H) 1.28 W/m²K 0.72 W/m²K 0.61 W/m²K 64 % 26 % 48 % 54 % 36 % 29 % 23 dB 29 dB 40 dB " " Opal (H/H/O/H) 1.28 W/m²K 0.72 W/m²K 0.61 W/m²K 59 % 24 % 44 % 48 % 32 % 25 % 23 dB 29 dB 40 dB " five-walled Clear (H/H/H/H/H) 0.99 W/m²K 0.63 W/m²K 0.55 W/m²K 58 % 24 % 44 % 47 % 31 % 25 % 24 dB 30 dB 40 dB " " Opal (O/H/H/H/H) 0.99 W/m²K 0.63 W/m²K 0.55 W/m²K 53 % 22 % 40 % 41 % 27 % 22 % 24 dB 30 dB 40 dB Polycarbonate PC # dome walls Clear - Opal - Heatstop Ut-value LT-value g-value Rw-value Skylight +EP25 iDome Skylight +EP25 iDome Skylight +EP25 iDome Skylight +EP25 iDome " single-walled Clear (A) 5.17 W/m²K 1.19 W/m²K 0.93 W/m²K 88 % 36 % 66 % 83 % 55 % 44 % - 24 dB 40 dB " " Opal (D) 5.17 W/m²K 1.19 W/m²K 0.93 W/m²K 58 % 24 % 44 % 60 % 40 % 32 % - 24 dB 40 dB " double-walled Clear (A/H) 2.90 W/m²K 0.98 W/m²K 0.79 W/m²K 79 % 32 % 59 % 72 % 48 % 38 % 20 dB 26 dB 40 dB " " Clear (A/A) 2.90 W/m²K 0.98 W/m²K 0.79 W/m²K 77 % 32 % 58 % 69 % 46 % 37 % 20 dB 26 dB 40 dB " " Opal (A/O) 2.90 W/m²K 0.98 W/m²K 0.79 W/m²K 73 % 30 % 55 % 63 % 42 % 33 % 20 dB 26 dB 40 dB " " Opal (A/D) 2.90 W/m²K 0.98 W/m²K 0.79 W/m²K 51 % 21 % 38 % 50 % 33 % 27 % 20 dB 26 dB 40 dB " triple-walled Clear (A/H/H) 1.70 W/m²K 0.83 W/m²K 0.69 W/m²K 71 % 29 % 53 % 63 % 42 % 33 % 22 dB 28 dB 40 dB " " Opal (A/O/O) 1.70 W/m²K 0.83 W/m²K 0.69 W/m²K 61 % 25 % 46 % 48 % 32 % 25 % 22 dB 28 dB 40 dB " four-walled Clear (A/H/H/H) 1.28 W/m²K 0.72 W/m²K 0.61 W/m²K 64 % 26 % 48 % 52 % 34 % 28 % 23 dB 29 dB 40 dB " " Opal (A/H/O/H) 1.28 W/m²K 0.72 W/m²K 0.61 W/m²K 59 % 24 % 44 % 46 % 30 % 24 % 23 dB 29 dB 40 dB " five-walled Clear (A/H/H/H/H) 0.99 W/m²K 0.63 W/m²K 0.55 W/m²K 58 % 24 % 44 % 47 % 31 % 25 % 24 dB 30 dB 40 dB " " Opal (A/H/O/H/H) 0.99 W/m²K 0.63 W/m²K 0.55 W/m²K 53 % 22 % 40 % 41 % 27 % 22 % 24 dB 30 dB 40 dB PC Heatstop # dome walls Clear - Opal - Heatstop Ut-value LT-value g-value Rw-value Skylight +EP25 iDome Skylight +EP25 iDome Skylight +EP25 iDome Skylight +EP25 iDome " single-walled Heatstop Opal (T) 5.17 W/m²K 1.19 W/m²K 0.93 W/m²K 49 % 20 % 37 % 59 % 39 % 31 % - 24 dB 40 dB " double-walled Clear (T/H) 2.90 W/m²K 0.98 W/m²K 0.79 W/m²K 44 % 18 % 33 % 51 % 34 % 27 % 20 dB 26 dB 40 dB " " Opal (T/O) 2.90 W/m²K 0.98 W/m²K 0.79 W/m²K 41 % 17 % 31 % 45 % 30 % 24 % 20 dB 26 dB 40 dB " triple-walled Clear (T/H/H) 1.70 W/m²K 0.83 W/m²K 0.69 W/m²K 40 % 16 % 30 % 44 % 29 % 23 % 22 dB 28 dB 40 dB " " Opal (T/H/O) 1.70 W/m²K 0.83 W/m²K 0.69 W/m²K 37 % 15 % 28 % 39 % 26 % 21 % 22 dB 28 dB 40 dB " four-walled Clear (T/H/H/H) 1.28 W/m²K 0.72 W/m²K 0.61 W/m²K 35 % 14 % 26 % 37 % 24 % 20 % 23 dB 29 dB 40 dB " " Opal (T/H/O/H) 1.28 W/m²K 0.72 W/m²K 0.61 W/m²K 32 % 13 % 24 % 32 % 21 % 17 % 23 dB 29 dB 40 dB EP10 # dome walls Clear - Opal - Heatstop Ut-value LT-value g-value Rw-value Skylight +EP25 iDome Skylight +EP25 iDome Skylight +EP25 iDome Skylight +EP25 iDome EP 10 koepel PMMA 6-wandig Opal (H/E/O) 1.30 W/m²K 0.71 W/m²K 0.60 W/m²K 51 % 21 % 38 % 43 % 28 % 23 % 21 dB 27 dB 40 dB EP 10 koepel PC 6-wandig Opal (A/E/O) 1.30 W/m²K 0.71 W/m²K 0.60 W/m²K 50 % 21 % 38 % 41 % 27 % 22 % 21 dB 27 dB 40 dB | https://skylux.eu/en/products/skylux-round-skylight-with-diameter-40-cm?variant=50200954274125 | https://skylux.eu/cdn/shop/files/Ronde-bolvormige-pantser-lichtkoepel-3-wandig-heatstop-0400-mm-lichtkoepel_4fdafe4b-5148-4233-baa6-e5e76b34a4e9.png?v=1726572333&width=1600 | https://skylux.eu/cdn/shop/files/Skylux-ronde-lichtkoepel-met-diameter-40-cm-Ronde-lichtkoepel.png?v=1726646421&width=1600 | https://skylux.eu/cdn/shop/files/Skylux-polycarbonaat-lichtkoepel-dubbelwandig-helder-rond-0400-mm-lichtkoepel_ee5b7306-ff75-4843-9a8a-2ff1265df14b.png?v=1726572332&width=1600 | https://skylux.eu/cdn/shop/files/Skylux-polycarbonaat-lichtkoepel-dubbelwandig-opaal-rond-0400-mm-lichtkoepel_f7918375-9ce2-4eb9-a3c9-ce30d4ba2af7.png?v=1726572332&width=1600 | https://skylux.eu/cdn/shop/files/Skylux-acrylaat-lichtkoepel-5-wandig-opaal-rond-0400-mm-lichtkoepel_f9aaca10-7ed6-4698-bc44-9b256f323dd5.png?v=1726572332&width=1600 |  |  | <meta charset="UTF-8"> <style> table { width: 100%; border-collapse: collapse; } td:nth-child(4) { font-weight: bold; } td:nth-child(7) { font-weight: bold; } td:nth-child(10) { font-weight: bold; } td:nth-child(13) { font-weight: bold; } th { background-color: #0082C8; color: white; padding: 10px; } tr:nth-child(even) { background-color: #E1F3FF; } tr:nth-child(odd) { background-color: white; } td, th { border: 1px solid #ddd; padding: 8px; } .highlight { color: #0082C8; } </style> <table> <thead> <tr> <th rowspan="2">Acrylic PMMA</th> <th rowspan="2"># dome walls</th> <th rowspan="2">Clear - Opal - Heatstop</th> <th colspan="3">Ut-value</th> <th colspan="3">LT-value</th> <th colspan="3">g-value</th> <th colspan="3">Rw-value</th> </tr> <tr> <th>Skylight</th> <th>+EP25</th> <th>iDome</th> <th>Skylight</th> <th>+EP25</th> <th>iDome</th> <th>Skylight</th> <th>+EP25</th> <th>iDome</th> <th>Skylight</th> <th>+EP25</th> <th>iDome</th> </tr> </thead> <tbody> <!-- Adjust the following rows as per your values --> <tr> <td>"</td> <td>single-walled</td> <td>Clear (H)</td> <td>5.17 W/m²K</td> <td>1.19 W/m²K</td> <td>0.93 W/m²K</td> <td>90 %</td> <td>37 %</td> <td>68 %</td> <td>87 %</td> <td>57 %</td> <td>46 %</td> <td>-</td> <td>24 dB</td> <td>40 dB</td> </tr> <tr> <td>"</td> <td>"</td> <td>Opal (O)</td> <td>5.17 W/m²K</td> <td>1.19 W/m²K</td> <td>0.93 W/m²K</td> <td>83 %</td> <td>34 %</td> <td>62 %</td> <td>76 %</td> <td>50 %</td> <td>40 %</td> <td>-</td> <td>24 dB</td> <td>40 dB</td> </tr> <tr> <td>"</td> <td>double-walled</td> <td>Clear (H/H)</td> <td>2.90 W/m²K</td> <td>0.98 W/m²K</td> <td>0.79 W/m²K</td> <td>81 %</td> <td>33 %</td> <td>61 %</td> <td>75 %</td> <td>50 %</td> <td>40 %</td> <td>20 dB</td> <td>26 dB</td> <td>40 dB</td> </tr> <tr> <td>"</td> <td>"</td> <td>Opal (O/O)</td> <td>2.90 W/m²K</td> <td>0.98 W/m²K</td> <td>0.79 W/m²K</td> <td>69 %</td> <td>28 %</td> <td>52 %</td> <td>58 %</td> <td>38 %</td> <td>31 %</td> <td>20 dB</td> <td>26 dB</td> <td>40 dB</td> </tr> <tr> <td>"</td> <td>triple-walled</td> <td>Clear (H/H/H)</td> <td>1.70 W/m²K</td> <td>0.83 W/m²K</td> <td>0.69 W/m²K</td> <td>73 %</td> <td>30 %</td> <td>55 %</td> <td>65 %</td> <td>43 %</td> <td>34 %</td> <td>22 dB</td> <td>28 dB</td> <td>40 dB</td> </tr> <tr> <td>"</td> <td>"</td> <td>Opal (O/H/O)</td> <td>1.70 W/m²K</td> <td>0.83 W/m²K</td> <td>0.69 W/m²K</td> <td>62 %</td> <td>25 %</td> <td>47 %</td> <td>51 %</td> <td>34 %</td> <td>27 %</td> <td>22 dB</td> <td>28 dB</td> <td>40 dB</td> </tr> <tr> <td>"</td> <td>four-walled</td> <td>Clear (H/H/H/H)</td> <td>1.28 W/m²K</td> <td>0.72 W/m²K</td> <td>0.61 W/m²K</td> <td>64 %</td> <td>26 %</td> <td>48 %</td> <td>54 %</td> <td>36 %</td> <td>29 %</td> <td>23 dB</td> <td>29 dB</td> <td>40 dB</td> </tr> <tr> <td>"</td> <td>"</td> <td>Opal (H/H/O/H)</td> <td>1.28 W/m²K</td> <td>0.72 W/m²K</td> <td>0.61 W/m²K</td> <td>59 %</td> <td>24 %</td> <td>44 %</td> <td>48 %</td> <td>32 %</td> <td>25 %</td> <td>23 dB</td> <td>29 dB</td> <td>40 dB</td> </tr> <tr> <td>"</td> <td>five-walled</td> <td>Clear (H/H/H/H/H)</td> <td>0.99 W/m²K</td> <td>0.63 W/m²K</td> <td>0.55 W/m²K</td> <td>58 %</td> <td>24 %</td> <td>44 %</td> <td>47 %</td> <td>31 %</td> <td>25 %</td> <td>24 dB</td> <td>30 dB</td> <td>40 dB</td> </tr> <tr> <td>"</td> <td>"</td> <td>Opal (O/H/H/H/H)</td> <td>0.99 W/m²K</td> <td>0.63 W/m²K</td> <td>0.55 W/m²K</td> <td>53 %</td> <td>22 %</td> <td>40 %</td> <td>41 %</td> <td>27 %</td> <td>22 %</td> <td>24 dB</td> <td>30 dB</td> <td>40 dB</td> </tr> </tbody> <thead> <tr> <th rowspan="2">Polycarbonate PC</th> <th rowspan="2"># dome walls</th> <th rowspan="2">Clear - Opal - Heatstop</th> <th colspan="3">Ut-value</th> <th colspan="3">LT-value</th> <th colspan="3">g-value</th> <th colspan="3">Rw-value</th> </tr> <tr> <th>Skylight</th> <th>+EP25</th> <th>iDome</th> <th>Skylight</th> <th>+EP25</th> <th>iDome</th> <th>Skylight</th> <th>+EP25</th> <th>iDome</th> <th>Skylight</th> <th>+EP25</th> <th>iDome</th> </tr> </thead> <tbody> <tr> <td>"</td> <td>single-walled</td> <td>Clear (A)</td> <td>5.17 W/m²K</td> <td>1.19 W/m²K</td> <td>0.93 W/m²K</td> <td>88 %</td> <td>36 %</td> <td>66 %</td> <td>83 %</td> <td>55 %</td> <td>44 %</td> <td>-</td> <td>24 dB</td> <td>40 dB</td> </tr> <tr> <td>"</td> <td>"</td> <td>Opal (D)</td> <td>5.17 W/m²K</td> <td>1.19 W/m²K</td> <td>0.93 W/m²K</td> <td>58 %</td> <td>24 %</td> <td>44 %</td> <td>60 %</td> <td>40 %</td> <td>32 %</td> <td>-</td> <td>24 dB</td> <td>40 dB</td> </tr> <tr> <td>"</td> <td>double-walled</td> <td>Clear (A/H)</td> <td>2.90 W/m²K</td> <td>0.98 W/m²K</td> <td>0.79 W/m²K</td> <td>79 %</td> <td>32 %</td> <td>59 %</td> <td>72 %</td> <td>48 %</td> <td>38 %</td> <td>20 dB</td> <td>26 dB</td> <td>40 dB</td> </tr> <tr> <td>"</td> <td>"</td> <td>Clear (A/A)</td> <td>2.90 W/m²K</td> <td>0.98 W/m²K</td> <td>0.79 W/m²K</td> <td>77 %</td> <td>32 %</td> <td>58 %</td> <td>69 %</td> <td>46 %</td> <td>37 %</td> <td>20 dB</td> <td>26 dB</td> <td>40 dB</td> </tr> <tr> <td>"</td> <td>"</td> <td>Opal (A/O)</td> <td>2.90 W/m²K</td> <td>0.98 W/m²K</td> <td>0.79 W/m²K</td> <td>73 %</td> <td>30 %</td> <td>55 %</td> <td>63 %</td> <td>42 %</td> <td>33 %</td> <td>20 dB</td> <td>26 dB</td> <td>40 dB</td> </tr> <tr> <td>"</td> <td>"</td> <td>Opal (A/D)</td> <td>2.90 W/m²K</td> <td>0.98 W/m²K</td> <td>0.79 W/m²K</td> <td>51 %</td> <td>21 %</td> <td>38 %</td> <td>50 %</td> <td>33 %</td> <td>27 %</td> <td>20 dB</td> <td>26 dB</td> <td>40 dB</td> </tr> <tr> <td>"</td> <td>triple-walled</td> <td>Clear (A/H/H)</td> <td>1.70 W/m²K</td> <td>0.83 W/m²K</td> <td>0.69 W/m²K</td> <td>71 %</td> <td>29 %</td> <td>53 %</td> <td>63 %</td> <td>42 %</td> <td>33 %</td> <td>22 dB</td> <td>28 dB</td> <td>40 dB</td> </tr> <tr> <td>"</td> <td>"</td> <td>Opal (A/O/O)</td> <td>1.70 W/m²K</td> <td>0.83 W/m²K</td> <td>0.69 W/m²K</td> <td>61 %</td> <td>25 %</td> <td>46 %</td> <td>48 %</td> <td>32 %</td> <td>25 %</td> <td>22 dB</td> <td>28 dB</td> <td>40 dB</td> </tr> <tr> <td>"</td> <td>four-walled</td> <td>Clear (A/H/H/H)</td> <td>1.28 W/m²K</td> <td>0.72 W/m²K</td> <td>0.61 W/m²K</td> <td>64 %</td> <td>26 %</td> <td>48 %</td> <td>52 %</td> <td>34 %</td> <td>28 %</td> <td>23 dB</td> <td>29 dB</td> <td>40 dB</td> </tr> <tr> <td>"</td> <td>"</td> <td>Opal (A/H/O/H)</td> <td>1.28 W/m²K</td> <td>0.72 W/m²K</td> <td>0.61 W/m²K</td> <td>59 %</td> <td>24 %</td> <td>44 %</td> <td>46 %</td> <td>30 %</td> <td>24 %</td> <td>23 dB</td> <td>29 dB</td> <td>40 dB</td> </tr> <tr> <td>"</td> <td>five-walled</td> <td>Clear (A/H/H/H/H)</td> <td>0.99 W/m²K</td> <td>0.63 W/m²K</td> <td>0.55 W/m²K</td> <td>58 %</td> <td>24 %</td> <td>44 %</td> <td>47 %</td> <td>31 %</td> <td>25 %</td> <td>24 dB</td> <td>30 dB</td> <td>40 dB</td> </tr> <tr> <td>"</td> <td>"</td> <td>Opal (A/H/O/H/H)</td> <td>0.99 W/m²K</td> <td>0.63 W/m²K</td> <td>0.55 W/m²K</td> <td>53 %</td> <td>22 %</td> <td>40 %</td> <td>41 %</td> <td>27 %</td> <td>22 %</td> <td>24 dB</td> <td>30 dB</td> <td>40 dB</td> </tr> </tbody> <thead> <tr> <th rowspan="2">PC Heatstop</th> <th rowspan="2"># dome walls</th> <th rowspan="2">Clear - Opal - Heatstop</th> <th colspan="3">Ut-value</th> <th colspan="3">LT-value</th> <th colspan="3">g-value</th> <th colspan="3">Rw-value</th> </tr> <tr> <th>Skylight</th> <th>+EP25</th> <th>iDome</th> <th>Skylight</th> <th>+EP25</th> <th>iDome</th> <th>Skylight</th> <th>+EP25</th> <th>iDome</th> <th>Skylight</th> <th>+EP25</th> <th>iDome</th> </tr> </thead> <tbody> <tr> <td>"</td> <td>single-walled</td> <td>Heatstop Opal (T)</td> <td>5.17 W/m²K</td> <td>1.19 W/m²K</td> <td>0.93 W/m²K</td> <td>49 %</td> <td>20 %</td> <td>37 %</td> <td>59 %</td> <td>39 %</td> <td>31 %</td> <td>-</td> <td>24 dB</td> <td>40 dB</td> </tr> <tr> <td>"</td> <td>double-walled</td> <td>Clear (T/H)</td> <td>2.90 W/m²K</td> <td>0.98 W/m²K</td> <td>0.79 W/m²K</td> <td>44 %</td> <td>18 %</td> <td>33 %</td> <td>51 %</td> <td>34 %</td> <td>27 %</td> <td>20 dB</td> <td>26 dB</td> <td>40 dB</td> </tr> <tr> <td>"</td> <td>"</td> <td>Opal (T/O)</td> <td>2.90 W/m²K</td> <td>0.98 W/m²K</td> <td>0.79 W/m²K</td> <td>41 %</td> <td>17 %</td> <td>31 %</td> <td>45 %</td> <td>30 %</td> <td>24 %</td> <td>20 dB</td> <td>26 dB</td> <td>40 dB</td> </tr> <tr> <td>"</td> <td>triple-walled</td> <td>Clear (T/H/H)</td> <td>1.70 W/m²K</td> <td>0.83 W/m²K</td> <td>0.69 W/m²K</td> <td>40 %</td> <td>16 %</td> <td>30 %</td> <td>44 %</td> <td>29 %</td> <td>23 %</td> <td>22 dB</td> <td>28 dB</td> <td>40 dB</td> </tr> <tr> <td>"</td> <td>"</td> <td>Opal (T/H/O)</td> <td>1.70 W/m²K</td> <td>0.83 W/m²K</td> <td>0.69 W/m²K</td> <td>37 %</td> <td>15 %</td> <td>28 %</td> <td>39 %</td> <td>26 %</td> <td>21 %</td> <td>22 dB</td> <td>28 dB</td> <td>40 dB</td> </tr> <tr> <td>"</td> <td>four-walled</td> <td>Clear (T/H/H/H)</td> <td>1.28 W/m²K</td> <td>0.72 W/m²K</td> <td>0.61 W/m²K</td> <td>35 %</td> <td>14 %</td> <td>26 %</td> <td>37 %</td> <td>24 %</td> <td>20 %</td> <td>23 dB</td> <td>29 dB</td> <td>40 dB</td> </tr> <tr> <td>"</td> <td>"</td> <td>Opal (T/H/O/H)</td> <td>1.28 W/m²K</td> <td>0.72 W/m²K</td> <td>0.61 W/m²K</td> <td>32 %</td> <td>13 %</td> <td>24 %</td> <td>32 %</td> <td>21 %</td> <td>17 %</td> <td>23 dB</td> <td>29 dB</td> <td>40 dB</td> </tr> </tbody> <thead> <tr> <th rowspan="2">EP10</th> <th rowspan="2"># dome walls</th> <th rowspan="2">Clear - Opal - Heatstop</th> <th colspan="3">Ut-value</th> <th colspan="3">LT-value</th> <th colspan="3">g-value</th> <th colspan="3">Rw-value</th> </tr> <tr> <th>Skylight</th> <th>+EP25</th> <th>iDome</th> <th>Skylight</th> <th>+EP25</th> <th>iDome</th> <th>Skylight</th> <th>+EP25</th> <th>iDome</th> <th>Skylight</th> <th>+EP25</th> <th>iDome</th> </tr> </thead> <tbody> <tr> <td>EP 10 koepel PMMA</td> <td>6-wandig</td> <td>Opal (H/E/O)</td> <td>1.30 W/m²K</td> <td>0.71 W/m²K</td> <td>0.60 W/m²K</td> <td>51 %</td> <td>21 %</td> <td>38 %</td> <td>43 %</td> <td>28 %</td> <td>23 %</td> <td>21 dB</td> <td>27 dB</td> <td>40 dB</td> </tr> <tr> <td>EP 10 koepel PC</td> <td>6-wandig</td> <td>Opal (A/E/O)</td> <td>1.30 W/m²K</td> <td>0.71 W/m²K</td> <td>0.60 W/m²K</td> <td>50 %</td> <td>21 %</td> <td>38 %</td> <td>41 %</td> <td>27 %</td> <td>22 %</td> <td>21 dB</td> <td>27 dB</td> <td>40 dB</td> </tr> </tbody> </table> | skylux-round-skylight-with-diameter-40-cm | 9754040729933 | 50200954274125
Skylights | Round skylight | Skylux | Skylux round skylight with diameter Ø 40 cm | Four-walled (1.28 W/m²K) / Acrylic (10 times more impact-resistant than glass) / Clear * visibility just like glass (HHHH) | 35608 | 5412970356080 | 468.3 | Yes | 35-45 | 3.22 | Number of walls | Four-walled (1.28 W/m²K) | Material | Acrylic (10 times more impact-resistant than glass) | Choose clear, opal or heatstop | Clear * visibility just like glass (HHHH) |  |  |  | 40cm |  |  | Round | [9 empty] | D |  |  | For heated areas, we recommend at least a 3-walled skylight for optimal insulation. | Acrylic PMMA # dome walls Clear - Opal - Heatstop Ut-value LT-value g-value Rw-value Skylight +EP25 iDome Skylight +EP25 iDome Skylight +EP25 iDome Skylight +EP25 iDome " single-walled Clear (H) 5.17 W/m²K 1.19 W/m²K 0.93 W/m²K 90 % 37 % 68 % 87 % 57 % 46 % - 24 dB 40 dB " " Opal (O) 5.17 W/m²K 1.19 W/m²K 0.93 W/m²K 83 % 34 % 62 % 76 % 50 % 40 % - 24 dB 40 dB " double-walled Clear (H/H) 2.90 W/m²K 0.98 W/m²K 0.79 W/m²K 81 % 33 % 61 % 75 % 50 % 40 % 20 dB 26 dB 40 dB " " Opal (O/O) 2.90 W/m²K 0.98 W/m²K 0.79 W/m²K 69 % 28 % 52 % 58 % 38 % 31 % 20 dB 26 dB 40 dB " triple-walled Clear (H/H/H) 1.70 W/m²K 0.83 W/m²K 0.69 W/m²K 73 % 30 % 55 % 65 % 43 % 34 % 22 dB 28 dB 40 dB " " Opal (O/H/O) 1.70 W/m²K 0.83 W/m²K 0.69 W/m²K 62 % 25 % 47 % 51 % 34 % 27 % 22 dB 28 dB 40 dB " four-walled Clear (H/H/H/H) 1.28 W/m²K 0.72 W/m²K 0.61 W/m²K 64 % 26 % 48 % 54 % 36 % 29 % 23 dB 29 dB 40 dB " " Opal (H/H/O/H) 1.28 W/m²K 0.72 W/m²K 0.61 W/m²K 59 % 24 % 44 % 48 % 32 % 25 % 23 dB 29 dB 40 dB " five-walled Clear (H/H/H/H/H) 0.99 W/m²K 0.63 W/m²K 0.55 W/m²K 58 % 24 % 44 % 47 % 31 % 25 % 24 dB 30 dB 40 dB " " Opal (O/H/H/H/H) 0.99 W/m²K 0.63 W/m²K 0.55 W/m²K 53 % 22 % 40 % 41 % 27 % 22 % 24 dB 30 dB 40 dB Polycarbonate PC # dome walls Clear - Opal - Heatstop Ut-value LT-value g-value Rw-value Skylight +EP25 iDome Skylight +EP25 iDome Skylight +EP25 iDome Skylight +EP25 iDome " single-walled Clear (A) 5.17 W/m²K 1.19 W/m²K 0.93 W/m²K 88 % 36 % 66 % 83 % 55 % 44 % - 24 dB 40 dB " " Opal (D) 5.17 W/m²K 1.19 W/m²K 0.93 W/m²K 58 % 24 % 44 % 60 % 40 % 32 % - 24 dB 40 dB " double-walled Clear (A/H) 2.90 W/m²K 0.98 W/m²K 0.79 W/m²K 79 % 32 % 59 % 72 % 48 % 38 % 20 dB 26 dB 40 dB " " Clear (A/A) 2.90 W/m²K 0.98 W/m²K 0.79 W/m²K 77 % 32 % 58 % 69 % 46 % 37 % 20 dB 26 dB 40 dB " " Opal (A/O) 2.90 W/m²K 0.98 W/m²K 0.79 W/m²K 73 % 30 % 55 % 63 % 42 % 33 % 20 dB 26 dB 40 dB " " Opal (A/D) 2.90 W/m²K 0.98 W/m²K 0.79 W/m²K 51 % 21 % 38 % 50 % 33 % 27 % 20 dB 26 dB 40 dB " triple-walled Clear (A/H/H) 1.70 W/m²K 0.83 W/m²K 0.69 W/m²K 71 % 29 % 53 % 63 % 42 % 33 % 22 dB 28 dB 40 dB " " Opal (A/O/O) 1.70 W/m²K 0.83 W/m²K 0.69 W/m²K 61 % 25 % 46 % 48 % 32 % 25 % 22 dB 28 dB 40 dB " four-walled Clear (A/H/H/H) 1.28 W/m²K 0.72 W/m²K 0.61 W/m²K 64 % 26 % 48 % 52 % 34 % 28 % 23 dB 29 dB 40 dB " " Opal (A/H/O/H) 1.28 W/m²K 0.72 W/m²K 0.61 W/m²K 59 % 24 % 44 % 46 % 30 % 24 % 23 dB 29 dB 40 dB " five-walled Clear (A/H/H/H/H) 0.99 W/m²K 0.63 W/m²K 0.55 W/m²K 58 % 24 % 44 % 47 % 31 % 25 % 24 dB 30 dB 40 dB " " Opal (A/H/O/H/H) 0.99 W/m²K 0.63 W/m²K 0.55 W/m²K 53 % 22 % 40 % 41 % 27 % 22 % 24 dB 30 dB 40 dB PC Heatstop # dome walls Clear - Opal - Heatstop Ut-value LT-value g-value Rw-value Skylight +EP25 iDome Skylight +EP25 iDome Skylight +EP25 iDome Skylight +EP25 iDome " single-walled Heatstop Opal (T) 5.17 W/m²K 1.19 W/m²K 0.93 W/m²K 49 % 20 % 37 % 59 % 39 % 31 % - 24 dB 40 dB " double-walled Clear (T/H) 2.90 W/m²K 0.98 W/m²K 0.79 W/m²K 44 % 18 % 33 % 51 % 34 % 27 % 20 dB 26 dB 40 dB " " Opal (T/O) 2.90 W/m²K 0.98 W/m²K 0.79 W/m²K 41 % 17 % 31 % 45 % 30 % 24 % 20 dB 26 dB 40 dB " triple-walled Clear (T/H/H) 1.70 W/m²K 0.83 W/m²K 0.69 W/m²K 40 % 16 % 30 % 44 % 29 % 23 % 22 dB 28 dB 40 dB " " Opal (T/H/O) 1.70 W/m²K 0.83 W/m²K 0.69 W/m²K 37 % 15 % 28 % 39 % 26 % 21 % 22 dB 28 dB 40 dB " four-walled Clear (T/H/H/H) 1.28 W/m²K 0.72 W/m²K 0.61 W/m²K 35 % 14 % 26 % 37 % 24 % 20 % 23 dB 29 dB 40 dB " " Opal (T/H/O/H) 1.28 W/m²K 0.72 W/m²K 0.61 W/m²K 32 % 13 % 24 % 32 % 21 % 17 % 23 dB 29 dB 40 dB EP10 # dome walls Clear - Opal - Heatstop Ut-value LT-value g-value Rw-value Skylight +EP25 iDome Skylight +EP25 iDome Skylight +EP25 iDome Skylight +EP25 iDome EP 10 koepel PMMA 6-wandig Opal (H/E/O) 1.30 W/m²K 0.71 W/m²K 0.60 W/m²K 51 % 21 % 38 % 43 % 28 % 23 % 21 dB 27 dB 40 dB EP 10 koepel PC 6-wandig Opal (A/E/O) 1.30 W/m²K 0.71 W/m²K 0.60 W/m²K 50 % 21 % 38 % 41 % 27 % 22 % 21 dB 27 dB 40 dB | https://skylux.eu/en/products/skylux-round-skylight-with-diameter-40-cm?variant=50200954044749 | https://skylux.eu/cdn/shop/files/Ronde-bolvormige-acrylaat-lichtkoepel-4-wandig-helder-0400-mm-lichtkoepel_ce38c95b-c3e8-49c9-a2a4-2dce5336868c.png?v=1726572333&width=1600 | https://skylux.eu/cdn/shop/files/Skylux-ronde-lichtkoepel-met-diameter-40-cm-Ronde-lichtkoepel.png?v=1726646421&width=1600 | https://skylux.eu/cdn/shop/files/Skylux-polycarbonaat-lichtkoepel-dubbelwandig-helder-rond-0400-mm-lichtkoepel_ee5b7306-ff75-4843-9a8a-2ff1265df14b.png?v=1726572332&width=1600 | https://skylux.eu/cdn/shop/files/Skylux-polycarbonaat-lichtkoepel-dubbelwandig-opaal-rond-0400-mm-lichtkoepel_f7918375-9ce2-4eb9-a3c9-ce30d4ba2af7.png?v=1726572332&width=1600 | https://skylux.eu/cdn/shop/files/Skylux-acrylaat-lichtkoepel-5-wandig-opaal-rond-0400-mm-lichtkoepel_f9aaca10-7ed6-4698-bc44-9b256f323dd5.png?v=1726572332&width=1600 |  |  | <meta charset="UTF-8"> <style> table { width: 100%; border-collapse: collapse; } td:nth-child(4) { font-weight: bold; } td:nth-child(7) { font-weight: bold; } td:nth-child(10) { font-weight: bold; } td:nth-child(13) { font-weight: bold; } th { background-color: #0082C8; color: white; padding: 10px; } tr:nth-child(even) { background-color: #E1F3FF; } tr:nth-child(odd) { background-color: white; } td, th { border: 1px solid #ddd; padding: 8px; } .highlight { color: #0082C8; } </style> <table> <thead> <tr> <th rowspan="2">Acrylic PMMA</th> <th rowspan="2"># dome walls</th> <th rowspan="2">Clear - Opal - Heatstop</th> <th colspan="3">Ut-value</th> <th colspan="3">LT-value</th> <th colspan="3">g-value</th> <th colspan="3">Rw-value</th> </tr> <tr> <th>Skylight</th> <th>+EP25</th> <th>iDome</th> <th>Skylight</th> <th>+EP25</th> <th>iDome</th> <th>Skylight</th> <th>+EP25</th> <th>iDome</th> <th>Skylight</th> <th>+EP25</th> <th>iDome</th> </tr> </thead> <tbody> <!-- Adjust the following rows as per your values --> <tr> <td>"</td> <td>single-walled</td> <td>Clear (H)</td> <td>5.17 W/m²K</td> <td>1.19 W/m²K</td> <td>0.93 W/m²K</td> <td>90 %</td> <td>37 %</td> <td>68 %</td> <td>87 %</td> <td>57 %</td> <td>46 %</td> <td>-</td> <td>24 dB</td> <td>40 dB</td> </tr> <tr> <td>"</td> <td>"</td> <td>Opal (O)</td> <td>5.17 W/m²K</td> <td>1.19 W/m²K</td> <td>0.93 W/m²K</td> <td>83 %</td> <td>34 %</td> <td>62 %</td> <td>76 %</td> <td>50 %</td> <td>40 %</td> <td>-</td> <td>24 dB</td> <td>40 dB</td> </tr> <tr> <td>"</td> <td>double-walled</td> <td>Clear (H/H)</td> <td>2.90 W/m²K</td> <td>0.98 W/m²K</td> <td>0.79 W/m²K</td> <td>81 %</td> <td>33 %</td> <td>61 %</td> <td>75 %</td> <td>50 %</td> <td>40 %</td> <td>20 dB</td> <td>26 dB</td> <td>40 dB</td> </tr> <tr> <td>"</td> <td>"</td> <td>Opal (O/O)</td> <td>2.90 W/m²K</td> <td>0.98 W/m²K</td> <td>0.79 W/m²K</td> <td>69 %</td> <td>28 %</td> <td>52 %</td> <td>58 %</td> <td>38 %</td> <td>31 %</td> <td>20 dB</td> <td>26 dB</td> <td>40 dB</td> </tr> <tr> <td>"</td> <td>triple-walled</td> <td>Clear (H/H/H)</td> <td>1.70 W/m²K</td> <td>0.83 W/m²K</td> <td>0.69 W/m²K</td> <td>73 %</td> <td>30 %</td> <td>55 %</td> <td>65 %</td> <td>43 %</td> <td>34 %</td> <td>22 dB</td> <td>28 dB</td> <td>40 dB</td> </tr> <tr> <td>"</td> <td>"</td> <td>Opal (O/H/O)</td> <td>1.70 W/m²K</td> <td>0.83 W/m²K</td> <td>0.69 W/m²K</td> <td>62 %</td> <td>25 %</td> <td>47 %</td> <td>51 %</td> <td>34 %</td> <td>27 %</td> <td>22 dB</td> <td>28 dB</td> <td>40 dB</td> </tr> <tr> <td>"</td> <td>four-walled</td> <td>Clear (H/H/H/H)</td> <td>1.28 W/m²K</td> <td>0.72 W/m²K</td> <td>0.61 W/m²K</td> <td>64 %</td> <td>26 %</td> <td>48 %</td> <td>54 %</td> <td>36 %</td> <td>29 %</td> <td>23 dB</td> <td>29 dB</td> <td>40 dB</td> </tr> <tr> <td>"</td> <td>"</td> <td>Opal (H/H/O/H)</td> <td>1.28 W/m²K</td> <td>0.72 W/m²K</td> <td>0.61 W/m²K</td> <td>59 %</td> <td>24 %</td> <td>44 %</td> <td>48 %</td> <td>32 %</td> <td>25 %</td> <td>23 dB</td> <td>29 dB</td> <td>40 dB</td> </tr> <tr> <td>"</td> <td>five-walled</td> <td>Clear (H/H/H/H/H)</td> <td>0.99 W/m²K</td> <td>0.63 W/m²K</td> <td>0.55 W/m²K</td> <td>58 %</td> <td>24 %</td> <td>44 %</td> <td>47 %</td> <td>31 %</td> <td>25 %</td> <td>24 dB</td> <td>30 dB</td> <td>40 dB</td> </tr> <tr> <td>"</td> <td>"</td> <td>Opal (O/H/H/H/H)</td> <td>0.99 W/m²K</td> <td>0.63 W/m²K</td> <td>0.55 W/m²K</td> <td>53 %</td> <td>22 %</td> <td>40 %</td> <td>41 %</td> <td>27 %</td> <td>22 %</td> <td>24 dB</td> <td>30 dB</td> <td>40 dB</td> </tr> </tbody> <thead> <tr> <th rowspan="2">Polycarbonate PC</th> <th rowspan="2"># dome walls</th> <th rowspan="2">Clear - Opal - Heatstop</th> <th colspan="3">Ut-value</th> <th colspan="3">LT-value</th> <th colspan="3">g-value</th> <th colspan="3">Rw-value</th> </tr> <tr> <th>Skylight</th> <th>+EP25</th> <th>iDome</th> <th>Skylight</th> <th>+EP25</th> <th>iDome</th> <th>Skylight</th> <th>+EP25</th> <th>iDome</th> <th>Skylight</th> <th>+EP25</th> <th>iDome</th> </tr> </thead> <tbody> <tr> <td>"</td> <td>single-walled</td> <td>Clear (A)</td> <td>5.17 W/m²K</td> <td>1.19 W/m²K</td> <td>0.93 W/m²K</td> <td>88 %</td> <td>36 %</td> <td>66 %</td> <td>83 %</td> <td>55 %</td> <td>44 %</td> <td>-</td> <td>24 dB</td> <td>40 dB</td> </tr> <tr> <td>"</td> <td>"</td> <td>Opal (D)</td> <td>5.17 W/m²K</td> <td>1.19 W/m²K</td> <td>0.93 W/m²K</td> <td>58 %</td> <td>24 %</td> <td>44 %</td> <td>60 %</td> <td>40 %</td> <td>32 %</td> <td>-</td> <td>24 dB</td> <td>40 dB</td> </tr> <tr> <td>"</td> <td>double-walled</td> <td>Clear (A/H)</td> <td>2.90 W/m²K</td> <td>0.98 W/m²K</td> <td>0.79 W/m²K</td> <td>79 %</td> <td>32 %</td> <td>59 %</td> <td>72 %</td> <td>48 %</td> <td>38 %</td> <td>20 dB</td> <td>26 dB</td> <td>40 dB</td> </tr> <tr> <td>"</td> <td>"</td> <td>Clear (A/A)</td> <td>2.90 W/m²K</td> <td>0.98 W/m²K</td> <td>0.79 W/m²K</td> <td>77 %</td> <td>32 %</td> <td>58 %</td> <td>69 %</td> <td>46 %</td> <td>37 %</td> <td>20 dB</td> <td>26 dB</td> <td>40 dB</td> </tr> <tr> <td>"</td> <td>"</td> <td>Opal (A/O)</td> <td>2.90 W/m²K</td> <td>0.98 W/m²K</td> <td>0.79 W/m²K</td> <td>73 %</td> <td>30 %</td> <td>55 %</td> <td>63 %</td> <td>42 %</td> <td>33 %</td> <td>20 dB</td> <td>26 dB</td> <td>40 dB</td> </tr> <tr> <td>"</td> <td>"</td> <td>Opal (A/D)</td> <td>2.90 W/m²K</td> <td>0.98 W/m²K</td> <td>0.79 W/m²K</td> <td>51 %</td> <td>21 %</td> <td>38 %</td> <td>50 %</td> <td>33 %</td> <td>27 %</td> <td>20 dB</td> <td>26 dB</td> <td>40 dB</td> </tr> <tr> <td>"</td> <td>triple-walled</td> <td>Clear (A/H/H)</td> <td>1.70 W/m²K</td> <td>0.83 W/m²K</td> <td>0.69 W/m²K</td> <td>71 %</td> <td>29 %</td> <td>53 %</td> <td>63 %</td> <td>42 %</td> <td>33 %</td> <td>22 dB</td> <td>28 dB</td> <td>40 dB</td> </tr> <tr> <td>"</td> <td>"</td> <td>Opal (A/O/O)</td> <td>1.70 W/m²K</td> <td>0.83 W/m²K</td> <td>0.69 W/m²K</td> <td>61 %</td> <td>25 %</td> <td>46 %</td> <td>48 %</td> <td>32 %</td> <td>25 %</td> <td>22 dB</td> <td>28 dB</td> <td>40 dB</td> </tr> <tr> <td>"</td> <td>four-walled</td> <td>Clear (A/H/H/H)</td> <td>1.28 W/m²K</td> <td>0.72 W/m²K</td> <td>0.61 W/m²K</td> <td>64 %</td> <td>26 %</td> <td>48 %</td> <td>52 %</td> <td>34 %</td> <td>28 %</td> <td>23 dB</td> <td>29 dB</td> <td>40 dB</td> </tr> <tr> <td>"</td> <td>"</td> <td>Opal (A/H/O/H)</td> <td>1.28 W/m²K</td> <td>0.72 W/m²K</td> <td>0.61 W/m²K</td> <td>59 %</td> <td>24 %</td> <td>44 %</td> <td>46 %</td> <td>30 %</td> <td>24 %</td> <td>23 dB</td> <td>29 dB</td> <td>40 dB</td> </tr> <tr> <td>"</td> <td>five-walled</td> <td>Clear (A/H/H/H/H)</td> <td>0.99 W/m²K</td> <td>0.63 W/m²K</td> <td>0.55 W/m²K</td> <td>58 %</td> <td>24 %</td> <td>44 %</td> <td>47 %</td> <td>31 %</td> <td>25 %</td> <td>24 dB</td> <td>30 dB</td> <td>40 dB</td> </tr> <tr> <td>"</td> <td>"</td> <td>Opal (A/H/O/H/H)</td> <td>0.99 W/m²K</td> <td>0.63 W/m²K</td> <td>0.55 W/m²K</td> <td>53 %</td> <td>22 %</td> <td>40 %</td> <td>41 %</td> <td>27 %</td> <td>22 %</td> <td>24 dB</td> <td>30 dB</td> <td>40 dB</td> </tr> </tbody> <thead> <tr> <th rowspan="2">PC Heatstop</th> <th rowspan="2"># dome walls</th> <th rowspan="2">Clear - Opal - Heatstop</th> <th colspan="3">Ut-value</th> <th colspan="3">LT-value</th> <th colspan="3">g-value</th> <th colspan="3">Rw-value</th> </tr> <tr> <th>Skylight</th> <th>+EP25</th> <th>iDome</th> <th>Skylight</th> <th>+EP25</th> <th>iDome</th> <th>Skylight</th> <th>+EP25</th> <th>iDome</th> <th>Skylight</th> <th>+EP25</th> <th>iDome</th> </tr> </thead> <tbody> <tr> <td>"</td> <td>single-walled</td> <td>Heatstop Opal (T)</td> <td>5.17 W/m²K</td> <td>1.19 W/m²K</td> <td>0.93 W/m²K</td> <td>49 %</td> <td>20 %</td> <td>37 %</td> <td>59 %</td> <td>39 %</td> <td>31 %</td> <td>-</td> <td>24 dB</td> <td>40 dB</td> </tr> <tr> <td>"</td> <td>double-walled</td> <td>Clear (T/H)</td> <td>2.90 W/m²K</td> <td>0.98 W/m²K</td> <td>0.79 W/m²K</td> <td>44 %</td> <td>18 %</td> <td>33 %</td> <td>51 %</td> <td>34 %</td> <td>27 %</td> <td>20 dB</td> <td>26 dB</td> <td>40 dB</td> </tr> <tr> <td>"</td> <td>"</td> <td>Opal (T/O)</td> <td>2.90 W/m²K</td> <td>0.98 W/m²K</td> <td>0.79 W/m²K</td> <td>41 %</td> <td>17 %</td> <td>31 %</td> <td>45 %</td> <td>30 %</td> <td>24 %</td> <td>20 dB</td> <td>26 dB</td> <td>40 dB</td> </tr> <tr> <td>"</td> <td>triple-walled</td> <td>Clear (T/H/H)</td> <td>1.70 W/m²K</td> <td>0.83 W/m²K</td> <td>0.69 W/m²K</td> <td>40 %</td> <td>16 %</td> <td>30 %</td> <td>44 %</td> <td>29 %</td> <td>23 %</td> <td>22 dB</td> <td>28 dB</td> <td>40 dB</td> </tr> <tr> <td>"</td> <td>"</td> <td>Opal (T/H/O)</td> <td>1.70 W/m²K</td> <td>0.83 W/m²K</td> <td>0.69 W/m²K</td> <td>37 %</td> <td>15 %</td> <td>28 %</td> <td>39 %</td> <td>26 %</td> <td>21 %</td> <td>22 dB</td> <td>28 dB</td> <td>40 dB</td> </tr> <tr> <td>"</td> <td>four-walled</td> <td>Clear (T/H/H/H)</td> <td>1.28 W/m²K</td> <td>0.72 W/m²K</td> <td>0.61 W/m²K</td> <td>35 %</td> <td>14 %</td> <td>26 %</td> <td>37 %</td> <td>24 %</td> <td>20 %</td> <td>23 dB</td> <td>29 dB</td> <td>40 dB</td> </tr> <tr> <td>"</td> <td>"</td> <td>Opal (T/H/O/H)</td> <td>1.28 W/m²K</td> <td>0.72 W/m²K</td> <td>0.61 W/m²K</td> <td>32 %</td> <td>13 %</td> <td>24 %</td> <td>32 %</td> <td>21 %</td> <td>17 %</td> <td>23 dB</td> <td>29 dB</td> <td>40 dB</td> </tr> </tbody> <thead> <tr> <th rowspan="2">EP10</th> <th rowspan="2"># dome walls</th> <th rowspan="2">Clear - Opal - Heatstop</th> <th colspan="3">Ut-value</th> <th colspan="3">LT-value</th> <th colspan="3">g-value</th> <th colspan="3">Rw-value</th> </tr> <tr> <th>Skylight</th> <th>+EP25</th> <th>iDome</th> <th>Skylight</th> <th>+EP25</th> <th>iDome</th> <th>Skylight</th> <th>+EP25</th> <th>iDome</th> <th>Skylight</th> <th>+EP25</th> <th>iDome</th> </tr> </thead> <tbody> <tr> <td>EP 10 koepel PMMA</td> <td>6-wandig</td> <td>Opal (H/E/O)</td> <td>1.30 W/m²K</td> <td>0.71 W/m²K</td> <td>0.60 W/m²K</td> <td>51 %</td> <td>21 %</td> <td>38 %</td> <td>43 %</td> <td>28 %</td> <td>23 %</td> <td>21 dB</td> <td>27 dB</td> <td>40 dB</td> </tr> <tr> <td>EP 10 koepel PC</td> <td>6-wandig</td> <td>Opal (A/E/O)</td> <td>1.30 W/m²K</td> <td>0.71 W/m²K</td> <td>0.60 W/m²K</td> <td>50 %</td> <td>21 %</td> <td>38 %</td> <td>41 %</td> <td>27 %</td> <td>22 %</td> <td>21 dB</td> <td>27 dB</td> <td>40 dB</td> </tr> </tbody> </table> | skylux-round-skylight-with-diameter-40-cm | 9754040729933 | 50200954044749
Skylights | Round skylight | Skylux | Skylux round skylight with diameter Ø 40 cm | Four-walled (1.28 W/m²K) / Acrylic (10 times more impact-resistant than glass) / Opal * (frosted glass) non-transparent (HHOH) | 80486 | 5412970804864 | 468.3 | Yes | 35-45 | 3.19 | Number of walls | Four-walled (1.28 W/m²K) | Material | Acrylic (10 times more impact-resistant than glass) | Choose clear, opal or heatstop | Opal * (frosted glass) non-transparent (HHOH) |  |  |  | 40cm |  |  | Round | [9 empty] | D |  |  | For heated areas, we recommend at least a 3-walled skylight for optimal insulation. | Acrylic PMMA # dome walls Clear - Opal - Heatstop Ut-value LT-value g-value Rw-value Skylight +EP25 iDome Skylight +EP25 iDome Skylight +EP25 iDome Skylight +EP25 iDome " single-walled Clear (H) 5.17 W/m²K 1.19 W/m²K 0.93 W/m²K 90 % 37 % 68 % 87 % 57 % 46 % - 24 dB 40 dB " " Opal (O) 5.17 W/m²K 1.19 W/m²K 0.93 W/m²K 83 % 34 % 62 % 76 % 50 % 40 % - 24 dB 40 dB " double-walled Clear (H/H) 2.90 W/m²K 0.98 W/m²K 0.79 W/m²K 81 % 33 % 61 % 75 % 50 % 40 % 20 dB 26 dB 40 dB " " Opal (O/O) 2.90 W/m²K 0.98 W/m²K 0.79 W/m²K 69 % 28 % 52 % 58 % 38 % 31 % 20 dB 26 dB 40 dB " triple-walled Clear (H/H/H) 1.70 W/m²K 0.83 W/m²K 0.69 W/m²K 73 % 30 % 55 % 65 % 43 % 34 % 22 dB 28 dB 40 dB " " Opal (O/H/O) 1.70 W/m²K 0.83 W/m²K 0.69 W/m²K 62 % 25 % 47 % 51 % 34 % 27 % 22 dB 28 dB 40 dB " four-walled Clear (H/H/H/H) 1.28 W/m²K 0.72 W/m²K 0.61 W/m²K 64 % 26 % 48 % 54 % 36 % 29 % 23 dB 29 dB 40 dB " " Opal (H/H/O/H) 1.28 W/m²K 0.72 W/m²K 0.61 W/m²K 59 % 24 % 44 % 48 % 32 % 25 % 23 dB 29 dB 40 dB " five-walled Clear (H/H/H/H/H) 0.99 W/m²K 0.63 W/m²K 0.55 W/m²K 58 % 24 % 44 % 47 % 31 % 25 % 24 dB 30 dB 40 dB " " Opal (O/H/H/H/H) 0.99 W/m²K 0.63 W/m²K 0.55 W/m²K 53 % 22 % 40 % 41 % 27 % 22 % 24 dB 30 dB 40 dB Polycarbonate PC # dome walls Clear - Opal - Heatstop Ut-value LT-value g-value Rw-value Skylight +EP25 iDome Skylight +EP25 iDome Skylight +EP25 iDome Skylight +EP25 iDome " single-walled Clear (A) 5.17 W/m²K 1.19 W/m²K 0.93 W/m²K 88 % 36 % 66 % 83 % 55 % 44 % - 24 dB 40 dB " " Opal (D) 5.17 W/m²K 1.19 W/m²K 0.93 W/m²K 58 % 24 % 44 % 60 % 40 % 32 % - 24 dB 40 dB " double-walled Clear (A/H) 2.90 W/m²K 0.98 W/m²K 0.79 W/m²K 79 % 32 % 59 % 72 % 48 % 38 % 20 dB 26 dB 40 dB " " Clear (A/A) 2.90 W/m²K 0.98 W/m²K 0.79 W/m²K 77 % 32 % 58 % 69 % 46 % 37 % 20 dB 26 dB 40 dB " " Opal (A/O) 2.90 W/m²K 0.98 W/m²K 0.79 W/m²K 73 % 30 % 55 % 63 % 42 % 33 % 20 dB 26 dB 40 dB " " Opal (A/D) 2.90 W/m²K 0.98 W/m²K 0.79 W/m²K 51 % 21 % 38 % 50 % 33 % 27 % 20 dB 26 dB 40 dB " triple-walled Clear (A/H/H) 1.70 W/m²K 0.83 W/m²K 0.69 W/m²K 71 % 29 % 53 % 63 % 42 % 33 % 22 dB 28 dB 40 dB " " Opal (A/O/O) 1.70 W/m²K 0.83 W/m²K 0.69 W/m²K 61 % 25 % 46 % 48 % 32 % 25 % 22 dB 28 dB 40 dB " four-walled Clear (A/H/H/H) 1.28 W/m²K 0.72 W/m²K 0.61 W/m²K 64 % 26 % 48 % 52 % 34 % 28 % 23 dB 29 dB 40 dB " " Opal (A/H/O/H) 1.28 W/m²K 0.72 W/m²K 0.61 W/m²K 59 % 24 % 44 % 46 % 30 % 24 % 23 dB 29 dB 40 dB " five-walled Clear (A/H/H/H/H) 0.99 W/m²K 0.63 W/m²K 0.55 W/m²K 58 % 24 % 44 % 47 % 31 % 25 % 24 dB 30 dB 40 dB " " Opal (A/H/O/H/H) 0.99 W/m²K 0.63 W/m²K 0.55 W/m²K 53 % 22 % 40 % 41 % 27 % 22 % 24 dB 30 dB 40 dB PC Heatstop # dome walls Clear - Opal - Heatstop Ut-value LT-value g-value Rw-value Skylight +EP25 iDome Skylight +EP25 iDome Skylight +EP25 iDome Skylight +EP25 iDome " single-walled Heatstop Opal (T) 5.17 W/m²K 1.19 W/m²K 0.93 W/m²K 49 % 20 % 37 % 59 % 39 % 31 % - 24 dB 40 dB " double-walled Clear (T/H) 2.90 W/m²K 0.98 W/m²K 0.79 W/m²K 44 % 18 % 33 % 51 % 34 % 27 % 20 dB 26 dB 40 dB " " Opal (T/O) 2.90 W/m²K 0.98 W/m²K 0.79 W/m²K 41 % 17 % 31 % 45 % 30 % 24 % 20 dB 26 dB 40 dB " triple-walled Clear (T/H/H) 1.70 W/m²K 0.83 W/m²K 0.69 W/m²K 40 % 16 % 30 % 44 % 29 % 23 % 22 dB 28 dB 40 dB " " Opal (T/H/O) 1.70 W/m²K 0.83 W/m²K 0.69 W/m²K 37 % 15 % 28 % 39 % 26 % 21 % 22 dB 28 dB 40 dB " four-walled Clear (T/H/H/H) 1.28 W/m²K 0.72 W/m²K 0.61 W/m²K 35 % 14 % 26 % 37 % 24 % 20 % 23 dB 29 dB 40 dB " " Opal (T/H/O/H) 1.28 W/m²K 0.72 W/m²K 0.61 W/m²K 32 % 13 % 24 % 32 % 21 % 17 % 23 dB 29 dB 40 dB EP10 # dome walls Clear - Opal - Heatstop Ut-value LT-value g-value Rw-value Skylight +EP25 iDome Skylight +EP25 iDome Skylight +EP25 iDome Skylight +EP25 iDome EP 10 koepel PMMA 6-wandig Opal (H/E/O) 1.30 W/m²K 0.71 W/m²K 0.60 W/m²K 51 % 21 % 38 % 43 % 28 % 23 % 21 dB 27 dB 40 dB EP 10 koepel PC 6-wandig Opal (A/E/O) 1.30 W/m²K 0.71 W/m²K 0.60 W/m²K 50 % 21 % 38 % 41 % 27 % 22 % 21 dB 27 dB 40 dB | https://skylux.eu/en/products/skylux-round-skylight-with-diameter-40-cm?variant=50200954011981 | https://skylux.eu/cdn/shop/files/Ronde-bolvormige-acrylaat-lichtkoepel-4-wandig-opaal-0400-mm-lichtkoepel_77fcb03d-3cab-496c-a512-e6a78ce3de1d.png?v=1726572332&width=1600 | https://skylux.eu/cdn/shop/files/Skylux-ronde-lichtkoepel-met-diameter-40-cm-Ronde-lichtkoepel.png?v=1726646421&width=1600 | https://skylux.eu/cdn/shop/files/Skylux-polycarbonaat-lichtkoepel-dubbelwandig-helder-rond-0400-mm-lichtkoepel_ee5b7306-ff75-4843-9a8a-2ff1265df14b.png?v=1726572332&width=1600 | https://skylux.eu/cdn/shop/files/Skylux-polycarbonaat-lichtkoepel-dubbelwandig-opaal-rond-0400-mm-lichtkoepel_f7918375-9ce2-4eb9-a3c9-ce30d4ba2af7.png?v=1726572332&width=1600 | https://skylux.eu/cdn/shop/files/Skylux-acrylaat-lichtkoepel-5-wandig-opaal-rond-0400-mm-lichtkoepel_f9aaca10-7ed6-4698-bc44-9b256f323dd5.png?v=1726572332&width=1600 |  |  | <meta charset="UTF-8"> <style> table { width: 100%; border-collapse: collapse; } td:nth-child(4) { font-weight: bold; } td:nth-child(7) { font-weight: bold; } td:nth-child(10) { font-weight: bold; } td:nth-child(13) { font-weight: bold; } th { background-color: #0082C8; color: white; padding: 10px; } tr:nth-child(even) { background-color: #E1F3FF; } tr:nth-child(odd) { background-color: white; } td, th { border: 1px solid #ddd; padding: 8px; } .highlight { color: #0082C8; } </style> <table> <thead> <tr> <th rowspan="2">Acrylic PMMA</th> <th rowspan="2"># dome walls</th> <th rowspan="2">Clear - Opal - Heatstop</th> <th colspan="3">Ut-value</th> <th colspan="3">LT-value</th> <th colspan="3">g-value</th> <th colspan="3">Rw-value</th> </tr> <tr> <th>Skylight</th> <th>+EP25</th> <th>iDome</th> <th>Skylight</th> <th>+EP25</th> <th>iDome</th> <th>Skylight</th> <th>+EP25</th> <th>iDome</th> <th>Skylight</th> <th>+EP25</th> <th>iDome</th> </tr> </thead> <tbody> <!-- Adjust the following rows as per your values --> <tr> <td>"</td> <td>single-walled</td> <td>Clear (H)</td> <td>5.17 W/m²K</td> <td>1.19 W/m²K</td> <td>0.93 W/m²K</td> <td>90 %</td> <td>37 %</td> <td>68 %</td> <td>87 %</td> <td>57 %</td> <td>46 %</td> <td>-</td> <td>24 dB</td> <td>40 dB</td> </tr> <tr> <td>"</td> <td>"</td> <td>Opal (O)</td> <td>5.17 W/m²K</td> <td>1.19 W/m²K</td> <td>0.93 W/m²K</td> <td>83 %</td> <td>34 %</td> <td>62 %</td> <td>76 %</td> <td>50 %</td> <td>40 %</td> <td>-</td> <td>24 dB</td> <td>40 dB</td> </tr> <tr> <td>"</td> <td>double-walled</td> <td>Clear (H/H)</td> <td>2.90 W/m²K</td> <td>0.98 W/m²K</td> <td>0.79 W/m²K</td> <td>81 %</td> <td>33 %</td> <td>61 %</td> <td>75 %</td> <td>50 %</td> <td>40 %</td> <td>20 dB</td> <td>26 dB</td> <td>40 dB</td> </tr> <tr> <td>"</td> <td>"</td> <td>Opal (O/O)</td> <td>2.90 W/m²K</td> <td>0.98 W/m²K</td> <td>0.79 W/m²K</td> <td>69 %</td> <td>28 %</td> <td>52 %</td> <td>58 %</td> <td>38 %</td> <td>31 %</td> <td>20 dB</td> <td>26 dB</td> <td>40 dB</td> </tr> <tr> <td>"</td> <td>triple-walled</td> <td>Clear (H/H/H)</td> <td>1.70 W/m²K</td> <td>0.83 W/m²K</td> <td>0.69 W/m²K</td> <td>73 %</td> <td>30 %</td> <td>55 %</td> <td>65 %</td> <td>43 %</td> <td>34 %</td> <td>22 dB</td> <td>28 dB</td> <td>40 dB</td> </tr> <tr> <td>"</td> <td>"</td> <td>Opal (O/H/O)</td> <td>1.70 W/m²K</td> <td>0.83 W/m²K</td> <td>0.69 W/m²K</td> <td>62 %</td> <td>25 %</td> <td>47 %</td> <td>51 %</td> <td>34 %</td> <td>27 %</td> <td>22 dB</td> <td>28 dB</td> <td>40 dB</td> </tr> <tr> <td>"</td> <td>four-walled</td> <td>Clear (H/H/H/H)</td> <td>1.28 W/m²K</td> <td>0.72 W/m²K</td> <td>0.61 W/m²K</td> <td>64 %</td> <td>26 %</td> <td>48 %</td> <td>54 %</td> <td>36 %</td> <td>29 %</td> <td>23 dB</td> <td>29 dB</td> <td>40 dB</td> </tr> <tr> <td>"</td> <td>"</td> <td>Opal (H/H/O/H)</td> <td>1.28 W/m²K</td> <td>0.72 W/m²K</td> <td>0.61 W/m²K</td> <td>59 %</td> <td>24 %</td> <td>44 %</td> <td>48 %</td> <td>32 %</td> <td>25 %</td> <td>23 dB</td> <td>29 dB</td> <td>40 dB</td> </tr> <tr> <td>"</td> <td>five-walled</td> <td>Clear (H/H/H/H/H)</td> <td>0.99 W/m²K</td> <td>0.63 W/m²K</td> <td>0.55 W/m²K</td> <td>58 %</td> <td>24 %</td> <td>44 %</td> <td>47 %</td> <td>31 %</td> <td>25 %</td> <td>24 dB</td> <td>30 dB</td> <td>40 dB</td> </tr> <tr> <td>"</td> <td>"</td> <td>Opal (O/H/H/H/H)</td> <td>0.99 W/m²K</td> <td>0.63 W/m²K</td> <td>0.55 W/m²K</td> <td>53 %</td> <td>22 %</td> <td>40 %</td> <td>41 %</td> <td>27 %</td> <td>22 %</td> <td>24 dB</td> <td>30 dB</td> <td>40 dB</td> </tr> </tbody> <thead> <tr> <th rowspan="2">Polycarbonate PC</th> <th rowspan="2"># dome walls</th> <th rowspan="2">Clear - Opal - Heatstop</th> <th colspan="3">Ut-value</th> <th colspan="3">LT-value</th> <th colspan="3">g-value</th> <th colspan="3">Rw-value</th> </tr> <tr> <th>Skylight</th> <th>+EP25</th> <th>iDome</th> <th>Skylight</th> <th>+EP25</th> <th>iDome</th> <th>Skylight</th> <th>+EP25</th> <th>iDome</th> <th>Skylight</th> <th>+EP25</th> <th>iDome</th> </tr> </thead> <tbody> <tr> <td>"</td> <td>single-walled</td> <td>Clear (A)</td> <td>5.17 W/m²K</td> <td>1.19 W/m²K</td> <td>0.93 W/m²K</td> <td>88 %</td> <td>36 %</td> <td>66 %</td> <td>83 %</td> <td>55 %</td> <td>44 %</td> <td>-</td> <td>24 dB</td> <td>40 dB</td> </tr> <tr> <td>"</td> <td>"</td> <td>Opal (D)</td> <td>5.17 W/m²K</td> <td>1.19 W/m²K</td> <td>0.93 W/m²K</td> <td>58 %</td> <td>24 %</td> <td>44 %</td> <td>60 %</td> <td>40 %</td> <td>32 %</td> <td>-</td> <td>24 dB</td> <td>40 dB</td> </tr> <tr> <td>"</td> <td>double-walled</td> <td>Clear (A/H)</td> <td>2.90 W/m²K</td> <td>0.98 W/m²K</td> <td>0.79 W/m²K</td> <td>79 %</td> <td>32 %</td> <td>59 %</td> <td>72 %</td> <td>48 %</td> <td>38 %</td> <td>20 dB</td> <td>26 dB</td> <td>40 dB</td> </tr> <tr> <td>"</td> <td>"</td> <td>Clear (A/A)</td> <td>2.90 W/m²K</td> <td>0.98 W/m²K</td> <td>0.79 W/m²K</td> <td>77 %</td> <td>32 %</td> <td>58 %</td> <td>69 %</td> <td>46 %</td> <td>37 %</td> <td>20 dB</td> <td>26 dB</td> <td>40 dB</td> </tr> <tr> <td>"</td> <td>"</td> <td>Opal (A/O)</td> <td>2.90 W/m²K</td> <td>0.98 W/m²K</td> <td>0.79 W/m²K</td> <td>73 %</td> <td>30 %</td> <td>55 %</td> <td>63 %</td> <td>42 %</td> <td>33 %</td> <td>20 dB</td> <td>26 dB</td> <td>40 dB</td> </tr> <tr> <td>"</td> <td>"</td> <td>Opal (A/D)</td> <td>2.90 W/m²K</td> <td>0.98 W/m²K</td> <td>0.79 W/m²K</td> <td>51 %</td> <td>21 %</td> <td>38 %</td> <td>50 %</td> <td>33 %</td> <td>27 %</td> <td>20 dB</td> <td>26 dB</td> <td>40 dB</td> </tr> <tr> <td>"</td> <td>triple-walled</td> <td>Clear (A/H/H)</td> <td>1.70 W/m²K</td> <td>0.83 W/m²K</td> <td>0.69 W/m²K</td> <td>71 %</td> <td>29 %</td> <td>53 %</td> <td>63 %</td> <td>42 %</td> <td>33 %</td> <td>22 dB</td> <td>28 dB</td> <td>40 dB</td> </tr> <tr> <td>"</td> <td>"</td> <td>Opal (A/O/O)</td> <td>1.70 W/m²K</td> <td>0.83 W/m²K</td> <td>0.69 W/m²K</td> <td>61 %</td> <td>25 %</td> <td>46 %</td> <td>48 %</td> <td>32 %</td> <td>25 %</td> <td>22 dB</td> <td>28 dB</td> <td>40 dB</td> </tr> <tr> <td>"</td> <td>four-walled</td> <td>Clear (A/H/H/H)</td> <td>1.28 W/m²K</td> <td>0.72 W/m²K</td> <td>0.61 W/m²K</td> <td>64 %</td> <td>26 %</td> <td>48 %</td> <td>52 %</td> <td>34 %</td> <td>28 %</td> <td>23 dB</td> <td>29 dB</td> <td>40 dB</td> </tr> <tr> <td>"</td> <td>"</td> <td>Opal (A/H/O/H)</td> <td>1.28 W/m²K</td> <td>0.72 W/m²K</td> <td>0.61 W/m²K</td> <td>59 %</td> <td>24 %</td> <td>44 %</td> <td>46 %</td> <td>30 %</td> <td>24 %</td> <td>23 dB</td> <td>29 dB</td> <td>40 dB</td> </tr> <tr> <td>"</td> <td>five-walled</td> <td>Clear (A/H/H/H/H)</td> <td>0.99 W/m²K</td> <td>0.63 W/m²K</td> <td>0.55 W/m²K</td> <td>58 %</td> <td>24 %</td> <td>44 %</td> <td>47 %</td> <td>31 %</td> <td>25 %</td> <td>24 dB</td> <td>30 dB</td> <td>40 dB</td> </tr> <tr> <td>"</td> <td>"</td> <td>Opal (A/H/O/H/H)</td> <td>0.99 W/m²K</td> <td>0.63 W/m²K</td> <td>0.55 W/m²K</td> <td>53 %</td> <td>22 %</td> <td>40 %</td> <td>41 %</td> <td>27 %</td> <td>22 %</td> <td>24 dB</td> <td>30 dB</td> <td>40 dB</td> </tr> </tbody> <thead> <tr> <th rowspan="2">PC Heatstop</th> <th rowspan="2"># dome walls</th> <th rowspan="2">Clear - Opal - Heatstop</th> <th colspan="3">Ut-value</th> <th colspan="3">LT-value</th> <th colspan="3">g-value</th> <th colspan="3">Rw-value</th> </tr> <tr> <th>Skylight</th> <th>+EP25</th> <th>iDome</th> <th>Skylight</th> <th>+EP25</th> <th>iDome</th> <th>Skylight</th> <th>+EP25</th> <th>iDome</th> <th>Skylight</th> <th>+EP25</th> <th>iDome</th> </tr> </thead> <tbody> <tr> <td>"</td> <td>single-walled</td> <td>Heatstop Opal (T)</td> <td>5.17 W/m²K</td> <td>1.19 W/m²K</td> <td>0.93 W/m²K</td> <td>49 %</td> <td>20 %</td> <td>37 %</td> <td>59 %</td> <td>39 %</td> <td>31 %</td> <td>-</td> <td>24 dB</td> <td>40 dB</td> </tr> <tr> <td>"</td> <td>double-walled</td> <td>Clear (T/H)</td> <td>2.90 W/m²K</td> <td>0.98 W/m²K</td> <td>0.79 W/m²K</td> <td>44 %</td> <td>18 %</td> <td>33 %</td> <td>51 %</td> <td>34 %</td> <td>27 %</td> <td>20 dB</td> <td>26 dB</td> <td>40 dB</td> </tr> <tr> <td>"</td> <td>"</td> <td>Opal (T/O)</td> <td>2.90 W/m²K</td> <td>0.98 W/m²K</td> <td>0.79 W/m²K</td> <td>41 %</td> <td>17 %</td> <td>31 %</td> <td>45 %</td> <td>30 %</td> <td>24 %</td> <td>20 dB</td> <td>26 dB</td> <td>40 dB</td> </tr> <tr> <td>"</td> <td>triple-walled</td> <td>Clear (T/H/H)</td> <td>1.70 W/m²K</td> <td>0.83 W/m²K</td> <td>0.69 W/m²K</td> <td>40 %</td> <td>16 %</td> <td>30 %</td> <td>44 %</td> <td>29 %</td> <td>23 %</td> <td>22 dB</td> <td>28 dB</td> <td>40 dB</td> </tr> <tr> <td>"</td> <td>"</td> <td>Opal (T/H/O)</td> <td>1.70 W/m²K</td> <td>0.83 W/m²K</td> <td>0.69 W/m²K</td> <td>37 %</td> <td>15 %</td> <td>28 %</td> <td>39 %</td> <td>26 %</td> <td>21 %</td> <td>22 dB</td> <td>28 dB</td> <td>40 dB</td> </tr> <tr> <td>"</td> <td>four-walled</td> <td>Clear (T/H/H/H)</td> <td>1.28 W/m²K</td> <td>0.72 W/m²K</td> <td>0.61 W/m²K</td> <td>35 %</td> <td>14 %</td> <td>26 %</td> <td>37 %</td> <td>24 %</td> <td>20 %</td> <td>23 dB</td> <td>29 dB</td> <td>40 dB</td> </tr> <tr> <td>"</td> <td>"</td> <td>Opal (T/H/O/H)</td> <td>1.28 W/m²K</td> <td>0.72 W/m²K</td> <td>0.61 W/m²K</td> <td>32 %</td> <td>13 %</td> <td>24 %</td> <td>32 %</td> <td>21 %</td> <td>17 %</td> <td>23 dB</td> <td>29 dB</td> <td>40 dB</td> </tr> </tbody> <thead> <tr> <th rowspan="2">EP10</th> <th rowspan="2"># dome walls</th> <th rowspan="2">Clear - Opal - Heatstop</th> <th colspan="3">Ut-value</th> <th colspan="3">LT-value</th> <th colspan="3">g-value</th> <th colspan="3">Rw-value</th> </tr> <tr> <th>Skylight</th> <th>+EP25</th> <th>iDome</th> <th>Skylight</th> <th>+EP25</th> <th>iDome</th> <th>Skylight</th> <th>+EP25</th> <th>iDome</th> <th>Skylight</th> <th>+EP25</th> <th>iDome</th> </tr> </thead> <tbody> <tr> <td>EP 10 koepel PMMA</td> <td>6-wandig</td> <td>Opal (H/E/O)</td> <td>1.30 W/m²K</td> <td>0.71 W/m²K</td> <td>0.60 W/m²K</td> <td>51 %</td> <td>21 %</td> <td>38 %</td> <td>43 %</td> <td>28 %</td> <td>23 %</td> <td>21 dB</td> <td>27 dB</td> <td>40 dB</td> </tr> <tr> <td>EP 10 koepel PC</td> <td>6-wandig</td> <td>Opal (A/E/O)</td> <td>1.30 W/m²K</td> <td>0.71 W/m²K</td> <td>0.60 W/m²K</td> <td>50 %</td> <td>21 %</td> <td>38 %</td> <td>41 %</td> <td>27 %</td> <td>22 %</td> <td>21 dB</td> <td>27 dB</td> <td>40 dB</td> </tr> </tbody> </table> | skylux-round-skylight-with-diameter-40-cm | 9754040729933 | 50200954011981
Skylights | Round skylight | Skylux | Skylux round skylight with diameter Ø 40 cm | Four-walled (1.28 W/m²K) / Polycarbonate (250 times more impact-resistant than glass) / Heat-resistant * opal & non-transparent (OHH) | 71843 | 5412970718437 | 585.65 | Yes | 35-45 | 4.17 | Number of walls | Four-walled (1.28 W/m²K) | Material | Polycarbonate (250 times more impact-resistant than glass) | Choose clear, opal or heatstop | Heat-resistant * opal & non-transparent (OHH) |  |  |  | 40cm |  |  | Round | [9 empty] | D |  |  | For heated areas, we recommend at least a 3-walled skylight for optimal insulation. | Acrylic PMMA # dome walls Clear - Opal - Heatstop Ut-value LT-value g-value Rw-value Skylight +EP25 iDome Skylight +EP25 iDome Skylight +EP25 iDome Skylight +EP25 iDome " single-walled Clear (H) 5.17 W/m²K 1.19 W/m²K 0.93 W/m²K 90 % 37 % 68 % 87 % 57 % 46 % - 24 dB 40 dB " " Opal (O) 5.17 W/m²K 1.19 W/m²K 0.93 W/m²K 83 % 34 % 62 % 76 % 50 % 40 % - 24 dB 40 dB " double-walled Clear (H/H) 2.90 W/m²K 0.98 W/m²K 0.79 W/m²K 81 % 33 % 61 % 75 % 50 % 40 % 20 dB 26 dB 40 dB " " Opal (O/O) 2.90 W/m²K 0.98 W/m²K 0.79 W/m²K 69 % 28 % 52 % 58 % 38 % 31 % 20 dB 26 dB 40 dB " triple-walled Clear (H/H/H) 1.70 W/m²K 0.83 W/m²K 0.69 W/m²K 73 % 30 % 55 % 65 % 43 % 34 % 22 dB 28 dB 40 dB " " Opal (O/H/O) 1.70 W/m²K 0.83 W/m²K 0.69 W/m²K 62 % 25 % 47 % 51 % 34 % 27 % 22 dB 28 dB 40 dB " four-walled Clear (H/H/H/H) 1.28 W/m²K 0.72 W/m²K 0.61 W/m²K 64 % 26 % 48 % 54 % 36 % 29 % 23 dB 29 dB 40 dB " " Opal (H/H/O/H) 1.28 W/m²K 0.72 W/m²K 0.61 W/m²K 59 % 24 % 44 % 48 % 32 % 25 % 23 dB 29 dB 40 dB " five-walled Clear (H/H/H/H/H) 0.99 W/m²K 0.63 W/m²K 0.55 W/m²K 58 % 24 % 44 % 47 % 31 % 25 % 24 dB 30 dB 40 dB " " Opal (O/H/H/H/H) 0.99 W/m²K 0.63 W/m²K 0.55 W/m²K 53 % 22 % 40 % 41 % 27 % 22 % 24 dB 30 dB 40 dB Polycarbonate PC # dome walls Clear - Opal - Heatstop Ut-value LT-value g-value Rw-value Skylight +EP25 iDome Skylight +EP25 iDome Skylight +EP25 iDome Skylight +EP25 iDome " single-walled Clear (A) 5.17 W/m²K 1.19 W/m²K 0.93 W/m²K 88 % 36 % 66 % 83 % 55 % 44 % - 24 dB 40 dB " " Opal (D) 5.17 W/m²K 1.19 W/m²K 0.93 W/m²K 58 % 24 % 44 % 60 % 40 % 32 % - 24 dB 40 dB " double-walled Clear (A/H) 2.90 W/m²K 0.98 W/m²K 0.79 W/m²K 79 % 32 % 59 % 72 % 48 % 38 % 20 dB 26 dB 40 dB " " Clear (A/A) 2.90 W/m²K 0.98 W/m²K 0.79 W/m²K 77 % 32 % 58 % 69 % 46 % 37 % 20 dB 26 dB 40 dB " " Opal (A/O) 2.90 W/m²K 0.98 W/m²K 0.79 W/m²K 73 % 30 % 55 % 63 % 42 % 33 % 20 dB 26 dB 40 dB " " Opal (A/D) 2.90 W/m²K 0.98 W/m²K 0.79 W/m²K 51 % 21 % 38 % 50 % 33 % 27 % 20 dB 26 dB 40 dB " triple-walled Clear (A/H/H) 1.70 W/m²K 0.83 W/m²K 0.69 W/m²K 71 % 29 % 53 % 63 % 42 % 33 % 22 dB 28 dB 40 dB " " Opal (A/O/O) 1.70 W/m²K 0.83 W/m²K 0.69 W/m²K 61 % 25 % 46 % 48 % 32 % 25 % 22 dB 28 dB 40 dB " four-walled Clear (A/H/H/H) 1.28 W/m²K 0.72 W/m²K 0.61 W/m²K 64 % 26 % 48 % 52 % 34 % 28 % 23 dB 29 dB 40 dB " " Opal (A/H/O/H) 1.28 W/m²K 0.72 W/m²K 0.61 W/m²K 59 % 24 % 44 % 46 % 30 % 24 % 23 dB 29 dB 40 dB " five-walled Clear (A/H/H/H/H) 0.99 W/m²K 0.63 W/m²K 0.55 W/m²K 58 % 24 % 44 % 47 % 31 % 25 % 24 dB 30 dB 40 dB " " Opal (A/H/O/H/H) 0.99 W/m²K 0.63 W/m²K 0.55 W/m²K 53 % 22 % 40 % 41 % 27 % 22 % 24 dB 30 dB 40 dB PC Heatstop # dome walls Clear - Opal - Heatstop Ut-value LT-value g-value Rw-value Skylight +EP25 iDome Skylight +EP25 iDome Skylight +EP25 iDome Skylight +EP25 iDome " single-walled Heatstop Opal (T) 5.17 W/m²K 1.19 W/m²K 0.93 W/m²K 49 % 20 % 37 % 59 % 39 % 31 % - 24 dB 40 dB " double-walled Clear (T/H) 2.90 W/m²K 0.98 W/m²K 0.79 W/m²K 44 % 18 % 33 % 51 % 34 % 27 % 20 dB 26 dB 40 dB " " Opal (T/O) 2.90 W/m²K 0.98 W/m²K 0.79 W/m²K 41 % 17 % 31 % 45 % 30 % 24 % 20 dB 26 dB 40 dB " triple-walled Clear (T/H/H) 1.70 W/m²K 0.83 W/m²K 0.69 W/m²K 40 % 16 % 30 % 44 % 29 % 23 % 22 dB 28 dB 40 dB " " Opal (T/H/O) 1.70 W/m²K 0.83 W/m²K 0.69 W/m²K 37 % 15 % 28 % 39 % 26 % 21 % 22 dB 28 dB 40 dB " four-walled Clear (T/H/H/H) 1.28 W/m²K 0.72 W/m²K 0.61 W/m²K 35 % 14 % 26 % 37 % 24 % 20 % 23 dB 29 dB 40 dB " " Opal (T/H/O/H) 1.28 W/m²K 0.72 W/m²K 0.61 W/m²K 32 % 13 % 24 % 32 % 21 % 17 % 23 dB 29 dB 40 dB EP10 # dome walls Clear - Opal - Heatstop Ut-value LT-value g-value Rw-value Skylight +EP25 iDome Skylight +EP25 iDome Skylight +EP25 iDome Skylight +EP25 iDome EP 10 koepel PMMA 6-wandig Opal (H/E/O) 1.30 W/m²K 0.71 W/m²K 0.60 W/m²K 51 % 21 % 38 % 43 % 28 % 23 % 21 dB 27 dB 40 dB EP 10 koepel PC 6-wandig Opal (A/E/O) 1.30 W/m²K 0.71 W/m²K 0.60 W/m²K 50 % 21 % 38 % 41 % 27 % 22 % 21 dB 27 dB 40 dB | https://skylux.eu/en/products/skylux-round-skylight-with-diameter-40-cm?variant=50200954241357 | https://skylux.eu/cdn/shop/files/Ronde-bolvormige-pantser-lichtkoepel-4-wandig-heatstop-0400-mm-lichtkoepel_334c8c15-ed10-4c29-816b-160436695757.png?v=1726572333&width=1600 | https://skylux.eu/cdn/shop/files/Skylux-ronde-lichtkoepel-met-diameter-40-cm-Ronde-lichtkoepel.png?v=1726646421&width=1600 | https://skylux.eu/cdn/shop/files/Skylux-polycarbonaat-lichtkoepel-dubbelwandig-helder-rond-0400-mm-lichtkoepel_ee5b7306-ff75-4843-9a8a-2ff1265df14b.png?v=1726572332&width=1600 | https://skylux.eu/cdn/shop/files/Skylux-polycarbonaat-lichtkoepel-dubbelwandig-opaal-rond-0400-mm-lichtkoepel_f7918375-9ce2-4eb9-a3c9-ce30d4ba2af7.png?v=1726572332&width=1600 | https://skylux.eu/cdn/shop/files/Skylux-acrylaat-lichtkoepel-5-wandig-opaal-rond-0400-mm-lichtkoepel_f9aaca10-7ed6-4698-bc44-9b256f323dd5.png?v=1726572332&width=1600 |  |  | <meta charset="UTF-8"> <style> table { width: 100%; border-collapse: collapse; } td:nth-child(4) { font-weight: bold; } td:nth-child(7) { font-weight: bold; } td:nth-child(10) { font-weight: bold; } td:nth-child(13) { font-weight: bold; } th { background-color: #0082C8; color: white; padding: 10px; } tr:nth-child(even) { background-color: #E1F3FF; } tr:nth-child(odd) { background-color: white; } td, th { border: 1px solid #ddd; padding: 8px; } .highlight { color: #0082C8; } </style> <table> <thead> <tr> <th rowspan="2">Acrylic PMMA</th> <th rowspan="2"># dome walls</th> <th rowspan="2">Clear - Opal - Heatstop</th> <th colspan="3">Ut-value</th> <th colspan="3">LT-value</th> <th colspan="3">g-value</th> <th colspan="3">Rw-value</th> </tr> <tr> <th>Skylight</th> <th>+EP25</th> <th>iDome</th> <th>Skylight</th> <th>+EP25</th> <th>iDome</th> <th>Skylight</th> <th>+EP25</th> <th>iDome</th> <th>Skylight</th> <th>+EP25</th> <th>iDome</th> </tr> </thead> <tbody> <!-- Adjust the following rows as per your values --> <tr> <td>"</td> <td>single-walled</td> <td>Clear (H)</td> <td>5.17 W/m²K</td> <td>1.19 W/m²K</td> <td>0.93 W/m²K</td> <td>90 %</td> <td>37 %</td> <td>68 %</td> <td>87 %</td> <td>57 %</td> <td>46 %</td> <td>-</td> <td>24 dB</td> <td>40 dB</td> </tr> <tr> <td>"</td> <td>"</td> <td>Opal (O)</td> <td>5.17 W/m²K</td> <td>1.19 W/m²K</td> <td>0.93 W/m²K</td> <td>83 %</td> <td>34 %</td> <td>62 %</td> <td>76 %</td> <td>50 %</td> <td>40 %</td> <td>-</td> <td>24 dB</td> <td>40 dB</td> </tr> <tr> <td>"</td> <td>double-walled</td> <td>Clear (H/H)</td> <td>2.90 W/m²K</td> <td>0.98 W/m²K</td> <td>0.79 W/m²K</td> <td>81 %</td> <td>33 %</td> <td>61 %</td> <td>75 %</td> <td>50 %</td> <td>40 %</td> <td>20 dB</td> <td>26 dB</td> <td>40 dB</td> </tr> <tr> <td>"</td> <td>"</td> <td>Opal (O/O)</td> <td>2.90 W/m²K</td> <td>0.98 W/m²K</td> <td>0.79 W/m²K</td> <td>69 %</td> <td>28 %</td> <td>52 %</td> <td>58 %</td> <td>38 %</td> <td>31 %</td> <td>20 dB</td> <td>26 dB</td> <td>40 dB</td> </tr> <tr> <td>"</td> <td>triple-walled</td> <td>Clear (H/H/H)</td> <td>1.70 W/m²K</td> <td>0.83 W/m²K</td> <td>0.69 W/m²K</td> <td>73 %</td> <td>30 %</td> <td>55 %</td> <td>65 %</td> <td>43 %</td> <td>34 %</td> <td>22 dB</td> <td>28 dB</td> <td>40 dB</td> </tr> <tr> <td>"</td> <td>"</td> <td>Opal (O/H/O)</td> <td>1.70 W/m²K</td> <td>0.83 W/m²K</td> <td>0.69 W/m²K</td> <td>62 %</td> <td>25 %</td> <td>47 %</td> <td>51 %</td> <td>34 %</td> <td>27 %</td> <td>22 dB</td> <td>28 dB</td> <td>40 dB</td> </tr> <tr> <td>"</td> <td>four-walled</td> <td>Clear (H/H/H/H)</td> <td>1.28 W/m²K</td> <td>0.72 W/m²K</td> <td>0.61 W/m²K</td> <td>64 %</td> <td>26 %</td> <td>48 %</td> <td>54 %</td> <td>36 %</td> <td>29 %</td> <td>23 dB</td> <td>29 dB</td> <td>40 dB</td> </tr> <tr> <td>"</td> <td>"</td> <td>Opal (H/H/O/H)</td> <td>1.28 W/m²K</td> <td>0.72 W/m²K</td> <td>0.61 W/m²K</td> <td>59 %</td> <td>24 %</td> <td>44 %</td> <td>48 %</td> <td>32 %</td> <td>25 %</td> <td>23 dB</td> <td>29 dB</td> <td>40 dB</td> </tr> <tr> <td>"</td> <td>five-walled</td> <td>Clear (H/H/H/H/H)</td> <td>0.99 W/m²K</td> <td>0.63 W/m²K</td> <td>0.55 W/m²K</td> <td>58 %</td> <td>24 %</td> <td>44 %</td> <td>47 %</td> <td>31 %</td> <td>25 %</td> <td>24 dB</td> <td>30 dB</td> <td>40 dB</td> </tr> <tr> <td>"</td> <td>"</td> <td>Opal (O/H/H/H/H)</td> <td>0.99 W/m²K</td> <td>0.63 W/m²K</td> <td>0.55 W/m²K</td> <td>53 %</td> <td>22 %</td> <td>40 %</td> <td>41 %</td> <td>27 %</td> <td>22 %</td> <td>24 dB</td> <td>30 dB</td> <td>40 dB</td> </tr> </tbody> <thead> <tr> <th rowspan="2">Polycarbonate PC</th> <th rowspan="2"># dome walls</th> <th rowspan="2">Clear - Opal - Heatstop</th> <th colspan="3">Ut-value</th> <th colspan="3">LT-value</th> <th colspan="3">g-value</th> <th colspan="3">Rw-value</th> </tr> <tr> <th>Skylight</th> <th>+EP25</th> <th>iDome</th> <th>Skylight</th> <th>+EP25</th> <th>iDome</th> <th>Skylight</th> <th>+EP25</th> <th>iDome</th> <th>Skylight</th> <th>+EP25</th> <th>iDome</th> </tr> </thead> <tbody> <tr> <td>"</td> <td>single-walled</td> <td>Clear (A)</td> <td>5.17 W/m²K</td> <td>1.19 W/m²K</td> <td>0.93 W/m²K</td> <td>88 %</td> <td>36 %</td> <td>66 %</td> <td>83 %</td> <td>55 %</td> <td>44 %</td> <td>-</td> <td>24 dB</td> <td>40 dB</td> </tr> <tr> <td>"</td> <td>"</td> <td>Opal (D)</td> <td>5.17 W/m²K</td> <td>1.19 W/m²K</td> <td>0.93 W/m²K</td> <td>58 %</td> <td>24 %</td> <td>44 %</td> <td>60 %</td> <td>40 %</td> <td>32 %</td> <td>-</td> <td>24 dB</td> <td>40 dB</td> </tr> <tr> <td>"</td> <td>double-walled</td> <td>Clear (A/H)</td> <td>2.90 W/m²K</td> <td>0.98 W/m²K</td> <td>0.79 W/m²K</td> <td>79 %</td> <td>32 %</td> <td>59 %</td> <td>72 %</td> <td>48 %</td> <td>38 %</td> <td>20 dB</td> <td>26 dB</td> <td>40 dB</td> </tr> <tr> <td>"</td> <td>"</td> <td>Clear (A/A)</td> <td>2.90 W/m²K</td> <td>0.98 W/m²K</td> <td>0.79 W/m²K</td> <td>77 %</td> <td>32 %</td> <td>58 %</td> <td>69 %</td> <td>46 %</td> <td>37 %</td> <td>20 dB</td> <td>26 dB</td> <td>40 dB</td> </tr> <tr> <td>"</td> <td>"</td> <td>Opal (A/O)</td> <td>2.90 W/m²K</td> <td>0.98 W/m²K</td> <td>0.79 W/m²K</td> <td>73 %</td> <td>30 %</td> <td>55 %</td> <td>63 %</td> <td>42 %</td> <td>33 %</td> <td>20 dB</td> <td>26 dB</td> <td>40 dB</td> </tr> <tr> <td>"</td> <td>"</td> <td>Opal (A/D)</td> <td>2.90 W/m²K</td> <td>0.98 W/m²K</td> <td>0.79 W/m²K</td> <td>51 %</td> <td>21 %</td> <td>38 %</td> <td>50 %</td> <td>33 %</td> <td>27 %</td> <td>20 dB</td> <td>26 dB</td> <td>40 dB</td> </tr> <tr> <td>"</td> <td>triple-walled</td> <td>Clear (A/H/H)</td> <td>1.70 W/m²K</td> <td>0.83 W/m²K</td> <td>0.69 W/m²K</td> <td>71 %</td> <td>29 %</td> <td>53 %</td> <td>63 %</td> <td>42 %</td> <td>33 %</td> <td>22 dB</td> <td>28 dB</td> <td>40 dB</td> </tr> <tr> <td>"</td> <td>"</td> <td>Opal (A/O/O)</td> <td>1.70 W/m²K</td> <td>0.83 W/m²K</td> <td>0.69 W/m²K</td> <td>61 %</td> <td>25 %</td> <td>46 %</td> <td>48 %</td> <td>32 %</td> <td>25 %</td> <td>22 dB</td> <td>28 dB</td> <td>40 dB</td> </tr> <tr> <td>"</td> <td>four-walled</td> <td>Clear (A/H/H/H)</td> <td>1.28 W/m²K</td> <td>0.72 W/m²K</td> <td>0.61 W/m²K</td> <td>64 %</td> <td>26 %</td> <td>48 %</td> <td>52 %</td> <td>34 %</td> <td>28 %</td> <td>23 dB</td> <td>29 dB</td> <td>40 dB</td> </tr> <tr> <td>"</td> <td>"</td> <td>Opal (A/H/O/H)</td> <td>1.28 W/m²K</td> <td>0.72 W/m²K</td> <td>0.61 W/m²K</td> <td>59 %</td> <td>24 %</td> <td>44 %</td> <td>46 %</td> <td>30 %</td> <td>24 %</td> <td>23 dB</td> <td>29 dB</td> <td>40 dB</td> </tr> <tr> <td>"</td> <td>five-walled</td> <td>Clear (A/H/H/H/H)</td> <td>0.99 W/m²K</td> <td>0.63 W/m²K</td> <td>0.55 W/m²K</td> <td>58 %</td> <td>24 %</td> <td>44 %</td> <td>47 %</td> <td>31 %</td> <td>25 %</td> <td>24 dB</td> <td>30 dB</td> <td>40 dB</td> </tr> <tr> <td>"</td> <td>"</td> <td>Opal (A/H/O/H/H)</td> <td>0.99 W/m²K</td> <td>0.63 W/m²K</td> <td>0.55 W/m²K</td> <td>53 %</td> <td>22 %</td> <td>40 %</td> <td>41 %</td> <td>27 %</td> <td>22 %</td> <td>24 dB</td> <td>30 dB</td> <td>40 dB</td> </tr> </tbody> <thead> <tr> <th rowspan="2">PC Heatstop</th> <th rowspan="2"># dome walls</th> <th rowspan="2">Clear - Opal - Heatstop</th> <th colspan="3">Ut-value</th> <th colspan="3">LT-value</th> <th colspan="3">g-value</th> <th colspan="3">Rw-value</th> </tr> <tr> <th>Skylight</th> <th>+EP25</th> <th>iDome</th> <th>Skylight</th> <th>+EP25</th> <th>iDome</th> <th>Skylight</th> <th>+EP25</th> <th>iDome</th> <th>Skylight</th> <th>+EP25</th> <th>iDome</th> </tr> </thead> <tbody> <tr> <td>"</td> <td>single-walled</td> <td>Heatstop Opal (T)</td> <td>5.17 W/m²K</td> <td>1.19 W/m²K</td> <td>0.93 W/m²K</td> <td>49 %</td> <td>20 %</td> <td>37 %</td> <td>59 %</td> <td>39 %</td> <td>31 %</td> <td>-</td> <td>24 dB</td> <td>40 dB</td> </tr> <tr> <td>"</td> <td>double-walled</td> <td>Clear (T/H)</td> <td>2.90 W/m²K</td> <td>0.98 W/m²K</td> <td>0.79 W/m²K</td> <td>44 %</td> <td>18 %</td> <td>33 %</td> <td>51 %</td> <td>34 %</td> <td>27 %</td> <td>20 dB</td> <td>26 dB</td> <td>40 dB</td> </tr> <tr> <td>"</td> <td>"</td> <td>Opal (T/O)</td> <td>2.90 W/m²K</td> <td>0.98 W/m²K</td> <td>0.79 W/m²K</td> <td>41 %</td> <td>17 %</td> <td>31 %</td> <td>45 %</td> <td>30 %</td> <td>24 %</td> <td>20 dB</td> <td>26 dB</td> <td>40 dB</td> </tr> <tr> <td>"</td> <td>triple-walled</td> <td>Clear (T/H/H)</td> <td>1.70 W/m²K</td> <td>0.83 W/m²K</td> <td>0.69 W/m²K</td> <td>40 %</td> <td>16 %</td> <td>30 %</td> <td>44 %</td> <td>29 %</td> <td>23 %</td> <td>22 dB</td> <td>28 dB</td> <td>40 dB</td> </tr> <tr> <td>"</td> <td>"</td> <td>Opal (T/H/O)</td> <td>1.70 W/m²K</td> <td>0.83 W/m²K</td> <td>0.69 W/m²K</td> <td>37 %</td> <td>15 %</td> <td>28 %</td> <td>39 %</td> <td>26 %</td> <td>21 %</td> <td>22 dB</td> <td>28 dB</td> <td>40 dB</td> </tr> <tr> <td>"</td> <td>four-walled</td> <td>Clear (T/H/H/H)</td> <td>1.28 W/m²K</td> <td>0.72 W/m²K</td> <td>0.61 W/m²K</td> <td>35 %</td> <td>14 %</td> <td>26 %</td> <td>37 %</td> <td>24 %</td> <td>20 %</td> <td>23 dB</td> <td>29 dB</td> <td>40 dB</td> </tr> <tr> <td>"</td> <td>"</td> <td>Opal (T/H/O/H)</td> <td>1.28 W/m²K</td> <td>0.72 W/m²K</td> <td>0.61 W/m²K</td> <td>32 %</td> <td>13 %</td> <td>24 %</td> <td>32 %</td> <td>21 %</td> <td>17 %</td> <td>23 dB</td> <td>29 dB</td> <td>40 dB</td> </tr> </tbody> <thead> <tr> <th rowspan="2">EP10</th> <th rowspan="2"># dome walls</th> <th rowspan="2">Clear - Opal - Heatstop</th> <th colspan="3">Ut-value</th> <th colspan="3">LT-value</th> <th colspan="3">g-value</th> <th colspan="3">Rw-value</th> </tr> <tr> <th>Skylight</th> <th>+EP25</th> <th>iDome</th> <th>Skylight</th> <th>+EP25</th> <th>iDome</th> <th>Skylight</th> <th>+EP25</th> <th>iDome</th> <th>Skylight</th> <th>+EP25</th> <th>iDome</th> </tr> </thead> <tbody> <tr> <td>EP 10 koepel PMMA</td> <td>6-wandig</td> <td>Opal (H/E/O)</td> <td>1.30 W/m²K</td> <td>0.71 W/m²K</td> <td>0.60 W/m²K</td> <td>51 %</td> <td>21 %</td> <td>38 %</td> <td>43 %</td> <td>28 %</td> <td>23 %</td> <td>21 dB</td> <td>27 dB</td> <td>40 dB</td> </tr> <tr> <td>EP 10 koepel PC</td> <td>6-wandig</td> <td>Opal (A/E/O)</td> <td>1.30 W/m²K</td> <td>0.71 W/m²K</td> <td>0.60 W/m²K</td> <td>50 %</td> <td>21 %</td> <td>38 %</td> <td>41 %</td> <td>27 %</td> <td>22 %</td> <td>21 dB</td> <td>27 dB</td> <td>40 dB</td> </tr> </tbody> </table> | skylux-round-skylight-with-diameter-40-cm | 9754040729933 | 50200954241357
Skylights | Round skylight | Skylux | Skylux round skylight with diameter Ø 40 cm | Four-walled (1.28 W/m²K) / Polycarbonate (250 times more impact-resistant than glass) / Clear * visibility just like glass (HHHH) | 71774 | 5412970717744 | 551.8 | Yes | 35-45 | 4.17 | Number of walls | Four-walled (1.28 W/m²K) | Material | Polycarbonate (250 times more impact-resistant than glass) | Choose clear, opal or heatstop | Clear * visibility just like glass (HHHH) |  |  |  | 40cm |  |  | Round | [9 empty] | D |  |  | For heated areas, we recommend at least a 3-walled skylight for optimal insulation. | Acrylic PMMA # dome walls Clear - Opal - Heatstop Ut-value LT-value g-value Rw-value Skylight +EP25 iDome Skylight +EP25 iDome Skylight +EP25 iDome Skylight +EP25 iDome " single-walled Clear (H) 5.17 W/m²K 1.19 W/m²K 0.93 W/m²K 90 % 37 % 68 % 87 % 57 % 46 % - 24 dB 40 dB " " Opal (O) 5.17 W/m²K 1.19 W/m²K 0.93 W/m²K 83 % 34 % 62 % 76 % 50 % 40 % - 24 dB 40 dB " double-walled Clear (H/H) 2.90 W/m²K 0.98 W/m²K 0.79 W/m²K 81 % 33 % 61 % 75 % 50 % 40 % 20 dB 26 dB 40 dB " " Opal (O/O) 2.90 W/m²K 0.98 W/m²K 0.79 W/m²K 69 % 28 % 52 % 58 % 38 % 31 % 20 dB 26 dB 40 dB " triple-walled Clear (H/H/H) 1.70 W/m²K 0.83 W/m²K 0.69 W/m²K 73 % 30 % 55 % 65 % 43 % 34 % 22 dB 28 dB 40 dB " " Opal (O/H/O) 1.70 W/m²K 0.83 W/m²K 0.69 W/m²K 62 % 25 % 47 % 51 % 34 % 27 % 22 dB 28 dB 40 dB " four-walled Clear (H/H/H/H) 1.28 W/m²K 0.72 W/m²K 0.61 W/m²K 64 % 26 % 48 % 54 % 36 % 29 % 23 dB 29 dB 40 dB " " Opal (H/H/O/H) 1.28 W/m²K 0.72 W/m²K 0.61 W/m²K 59 % 24 % 44 % 48 % 32 % 25 % 23 dB 29 dB 40 dB " five-walled Clear (H/H/H/H/H) 0.99 W/m²K 0.63 W/m²K 0.55 W/m²K 58 % 24 % 44 % 47 % 31 % 25 % 24 dB 30 dB 40 dB " " Opal (O/H/H/H/H) 0.99 W/m²K 0.63 W/m²K 0.55 W/m²K 53 % 22 % 40 % 41 % 27 % 22 % 24 dB 30 dB 40 dB Polycarbonate PC # dome walls Clear - Opal - Heatstop Ut-value LT-value g-value Rw-value Skylight +EP25 iDome Skylight +EP25 iDome Skylight +EP25 iDome Skylight +EP25 iDome " single-walled Clear (A) 5.17 W/m²K 1.19 W/m²K 0.93 W/m²K 88 % 36 % 66 % 83 % 55 % 44 % - 24 dB 40 dB " " Opal (D) 5.17 W/m²K 1.19 W/m²K 0.93 W/m²K 58 % 24 % 44 % 60 % 40 % 32 % - 24 dB 40 dB " double-walled Clear (A/H) 2.90 W/m²K 0.98 W/m²K 0.79 W/m²K 79 % 32 % 59 % 72 % 48 % 38 % 20 dB 26 dB 40 dB " " Clear (A/A) 2.90 W/m²K 0.98 W/m²K 0.79 W/m²K 77 % 32 % 58 % 69 % 46 % 37 % 20 dB 26 dB 40 dB " " Opal (A/O) 2.90 W/m²K 0.98 W/m²K 0.79 W/m²K 73 % 30 % 55 % 63 % 42 % 33 % 20 dB 26 dB 40 dB " " Opal (A/D) 2.90 W/m²K 0.98 W/m²K 0.79 W/m²K 51 % 21 % 38 % 50 % 33 % 27 % 20 dB 26 dB 40 dB " triple-walled Clear (A/H/H) 1.70 W/m²K 0.83 W/m²K 0.69 W/m²K 71 % 29 % 53 % 63 % 42 % 33 % 22 dB 28 dB 40 dB " " Opal (A/O/O) 1.70 W/m²K 0.83 W/m²K 0.69 W/m²K 61 % 25 % 46 % 48 % 32 % 25 % 22 dB 28 dB 40 dB " four-walled Clear (A/H/H/H) 1.28 W/m²K 0.72 W/m²K 0.61 W/m²K 64 % 26 % 48 % 52 % 34 % 28 % 23 dB 29 dB 40 dB " " Opal (A/H/O/H) 1.28 W/m²K 0.72 W/m²K 0.61 W/m²K 59 % 24 % 44 % 46 % 30 % 24 % 23 dB 29 dB 40 dB " five-walled Clear (A/H/H/H/H) 0.99 W/m²K 0.63 W/m²K 0.55 W/m²K 58 % 24 % 44 % 47 % 31 % 25 % 24 dB 30 dB 40 dB " " Opal (A/H/O/H/H) 0.99 W/m²K 0.63 W/m²K 0.55 W/m²K 53 % 22 % 40 % 41 % 27 % 22 % 24 dB 30 dB 40 dB PC Heatstop # dome walls Clear - Opal - Heatstop Ut-value LT-value g-value Rw-value Skylight +EP25 iDome Skylight +EP25 iDome Skylight +EP25 iDome Skylight +EP25 iDome " single-walled Heatstop Opal (T) 5.17 W/m²K 1.19 W/m²K 0.93 W/m²K 49 % 20 % 37 % 59 % 39 % 31 % - 24 dB 40 dB " double-walled Clear (T/H) 2.90 W/m²K 0.98 W/m²K 0.79 W/m²K 44 % 18 % 33 % 51 % 34 % 27 % 20 dB 26 dB 40 dB " " Opal (T/O) 2.90 W/m²K 0.98 W/m²K 0.79 W/m²K 41 % 17 % 31 % 45 % 30 % 24 % 20 dB 26 dB 40 dB " triple-walled Clear (T/H/H) 1.70 W/m²K 0.83 W/m²K 0.69 W/m²K 40 % 16 % 30 % 44 % 29 % 23 % 22 dB 28 dB 40 dB " " Opal (T/H/O) 1.70 W/m²K 0.83 W/m²K 0.69 W/m²K 37 % 15 % 28 % 39 % 26 % 21 % 22 dB 28 dB 40 dB " four-walled Clear (T/H/H/H) 1.28 W/m²K 0.72 W/m²K 0.61 W/m²K 35 % 14 % 26 % 37 % 24 % 20 % 23 dB 29 dB 40 dB " " Opal (T/H/O/H) 1.28 W/m²K 0.72 W/m²K 0.61 W/m²K 32 % 13 % 24 % 32 % 21 % 17 % 23 dB 29 dB 40 dB EP10 # dome walls Clear - Opal - Heatstop Ut-value LT-value g-value Rw-value Skylight +EP25 iDome Skylight +EP25 iDome Skylight +EP25 iDome Skylight +EP25 iDome EP 10 koepel PMMA 6-wandig Opal (H/E/O) 1.30 W/m²K 0.71 W/m²K 0.60 W/m²K 51 % 21 % 38 % 43 % 28 % 23 % 21 dB 27 dB 40 dB EP 10 koepel PC 6-wandig Opal (A/E/O) 1.30 W/m²K 0.71 W/m²K 0.60 W/m²K 50 % 21 % 38 % 41 % 27 % 22 % 21 dB 27 dB 40 dB | https://skylux.eu/en/products/skylux-round-skylight-with-diameter-40-cm?variant=50200954503501 | https://skylux.eu/cdn/shop/files/Ronde-bolvormige-pantser-lichtkoepel-4-wandig-helder-pmma-helder-0400-mm-lichtkoepel_075b80b9-ce0b-41ad-82dc-6d9d7d218aff.png?v=1726572333&width=1600 | https://skylux.eu/cdn/shop/files/Skylux-ronde-lichtkoepel-met-diameter-40-cm-Ronde-lichtkoepel.png?v=1726646421&width=1600 | https://skylux.eu/cdn/shop/files/Skylux-polycarbonaat-lichtkoepel-dubbelwandig-helder-rond-0400-mm-lichtkoepel_ee5b7306-ff75-4843-9a8a-2ff1265df14b.png?v=1726572332&width=1600 | https://skylux.eu/cdn/shop/files/Skylux-polycarbonaat-lichtkoepel-dubbelwandig-opaal-rond-0400-mm-lichtkoepel_f7918375-9ce2-4eb9-a3c9-ce30d4ba2af7.png?v=1726572332&width=1600 | https://skylux.eu/cdn/shop/files/Skylux-acrylaat-lichtkoepel-5-wandig-opaal-rond-0400-mm-lichtkoepel_f9aaca10-7ed6-4698-bc44-9b256f323dd5.png?v=1726572332&width=1600 |  |  | <meta charset="UTF-8"> <style> table { width: 100%; border-collapse: collapse; } td:nth-child(4) { font-weight: bold; } td:nth-child(7) { font-weight: bold; } td:nth-child(10) { font-weight: bold; } td:nth-child(13) { font-weight: bold; } th { background-color: #0082C8; color: white; padding: 10px; } tr:nth-child(even) { background-color: #E1F3FF; } tr:nth-child(odd) { background-color: white; } td, th { border: 1px solid #ddd; padding: 8px; } .highlight { color: #0082C8; } </style> <table> <thead> <tr> <th rowspan="2">Acrylic PMMA</th> <th rowspan="2"># dome walls</th> <th rowspan="2">Clear - Opal - Heatstop</th> <th colspan="3">Ut-value</th> <th colspan="3">LT-value</th> <th colspan="3">g-value</th> <th colspan="3">Rw-value</th> </tr> <tr> <th>Skylight</th> <th>+EP25</th> <th>iDome</th> <th>Skylight</th> <th>+EP25</th> <th>iDome</th> <th>Skylight</th> <th>+EP25</th> <th>iDome</th> <th>Skylight</th> <th>+EP25</th> <th>iDome</th> </tr> </thead> <tbody> <!-- Adjust the following rows as per your values --> <tr> <td>"</td> <td>single-walled</td> <td>Clear (H)</td> <td>5.17 W/m²K</td> <td>1.19 W/m²K</td> <td>0.93 W/m²K</td> <td>90 %</td> <td>37 %</td> <td>68 %</td> <td>87 %</td> <td>57 %</td> <td>46 %</td> <td>-</td> <td>24 dB</td> <td>40 dB</td> </tr> <tr> <td>"</td> <td>"</td> <td>Opal (O)</td> <td>5.17 W/m²K</td> <td>1.19 W/m²K</td> <td>0.93 W/m²K</td> <td>83 %</td> <td>34 %</td> <td>62 %</td> <td>76 %</td> <td>50 %</td> <td>40 %</td> <td>-</td> <td>24 dB</td> <td>40 dB</td> </tr> <tr> <td>"</td> <td>double-walled</td> <td>Clear (H/H)</td> <td>2.90 W/m²K</td> <td>0.98 W/m²K</td> <td>0.79 W/m²K</td> <td>81 %</td> <td>33 %</td> <td>61 %</td> <td>75 %</td> <td>50 %</td> <td>40 %</td> <td>20 dB</td> <td>26 dB</td> <td>40 dB</td> </tr> <tr> <td>"</td> <td>"</td> <td>Opal (O/O)</td> <td>2.90 W/m²K</td> <td>0.98 W/m²K</td> <td>0.79 W/m²K</td> <td>69 %</td> <td>28 %</td> <td>52 %</td> <td>58 %</td> <td>38 %</td> <td>31 %</td> <td>20 dB</td> <td>26 dB</td> <td>40 dB</td> </tr> <tr> <td>"</td> <td>triple-walled</td> <td>Clear (H/H/H)</td> <td>1.70 W/m²K</td> <td>0.83 W/m²K</td> <td>0.69 W/m²K</td> <td>73 %</td> <td>30 %</td> <td>55 %</td> <td>65 %</td> <td>43 %</td> <td>34 %</td> <td>22 dB</td> <td>28 dB</td> <td>40 dB</td> </tr> <tr> <td>"</td> <td>"</td> <td>Opal (O/H/O)</td> <td>1.70 W/m²K</td> <td>0.83 W/m²K</td> <td>0.69 W/m²K</td> <td>62 %</td> <td>25 %</td> <td>47 %</td> <td>51 %</td> <td>34 %</td> <td>27 %</td> <td>22 dB</td> <td>28 dB</td> <td>40 dB</td> </tr> <tr> <td>"</td> <td>four-walled</td> <td>Clear (H/H/H/H)</td> <td>1.28 W/m²K</td> <td>0.72 W/m²K</td> <td>0.61 W/m²K</td> <td>64 %</td> <td>26 %</td> <td>48 %</td> <td>54 %</td> <td>36 %</td> <td>29 %</td> <td>23 dB</td> <td>29 dB</td> <td>40 dB</td> </tr> <tr> <td>"</td> <td>"</td> <td>Opal (H/H/O/H)</td> <td>1.28 W/m²K</td> <td>0.72 W/m²K</td> <td>0.61 W/m²K</td> <td>59 %</td> <td>24 %</td> <td>44 %</td> <td>48 %</td> <td>32 %</td> <td>25 %</td> <td>23 dB</td> <td>29 dB</td> <td>40 dB</td> </tr> <tr> <td>"</td> <td>five-walled</td> <td>Clear (H/H/H/H/H)</td> <td>0.99 W/m²K</td> <td>0.63 W/m²K</td> <td>0.55 W/m²K</td> <td>58 %</td> <td>24 %</td> <td>44 %</td> <td>47 %</td> <td>31 %</td> <td>25 %</td> <td>24 dB</td> <td>30 dB</td> <td>40 dB</td> </tr> <tr> <td>"</td> <td>"</td> <td>Opal (O/H/H/H/H)</td> <td>0.99 W/m²K</td> <td>0.63 W/m²K</td> <td>0.55 W/m²K</td> <td>53 %</td> <td>22 %</td> <td>40 %</td> <td>41 %</td> <td>27 %</td> <td>22 %</td> <td>24 dB</td> <td>30 dB</td> <td>40 dB</td> </tr> </tbody> <thead> <tr> <th rowspan="2">Polycarbonate PC</th> <th rowspan="2"># dome walls</th> <th rowspan="2">Clear - Opal - Heatstop</th> <th colspan="3">Ut-value</th> <th colspan="3">LT-value</th> <th colspan="3">g-value</th> <th colspan="3">Rw-value</th> </tr> <tr> <th>Skylight</th> <th>+EP25</th> <th>iDome</th> <th>Skylight</th> <th>+EP25</th> <th>iDome</th> <th>Skylight</th> <th>+EP25</th> <th>iDome</th> <th>Skylight</th> <th>+EP25</th> <th>iDome</th> </tr> </thead> <tbody> <tr> <td>"</td> <td>single-walled</td> <td>Clear (A)</td> <td>5.17 W/m²K</td> <td>1.19 W/m²K</td> <td>0.93 W/m²K</td> <td>88 %</td> <td>36 %</td> <td>66 %</td> <td>83 %</td> <td>55 %</td> <td>44 %</td> <td>-</td> <td>24 dB</td> <td>40 dB</td> </tr> <tr> <td>"</td> <td>"</td> <td>Opal (D)</td> <td>5.17 W/m²K</td> <td>1.19 W/m²K</td> <td>0.93 W/m²K</td> <td>58 %</td> <td>24 %</td> <td>44 %</td> <td>60 %</td> <td>40 %</td> <td>32 %</td> <td>-</td> <td>24 dB</td> <td>40 dB</td> </tr> <tr> <td>"</td> <td>double-walled</td> <td>Clear (A/H)</td> <td>2.90 W/m²K</td> <td>0.98 W/m²K</td> <td>0.79 W/m²K</td> <td>79 %</td> <td>32 %</td> <td>59 %</td> <td>72 %</td> <td>48 %</td> <td>38 %</td> <td>20 dB</td> <td>26 dB</td> <td>40 dB</td> </tr> <tr> <td>"</td> <td>"</td> <td>Clear (A/A)</td> <td>2.90 W/m²K</td> <td>0.98 W/m²K</td> <td>0.79 W/m²K</td> <td>77 %</td> <td>32 %</td> <td>58 %</td> <td>69 %</td> <td>46 %</td> <td>37 %</td> <td>20 dB</td> <td>26 dB</td> <td>40 dB</td> </tr> <tr> <td>"</td> <td>"</td> <td>Opal (A/O)</td> <td>2.90 W/m²K</td> <td>0.98 W/m²K</td> <td>0.79 W/m²K</td> <td>73 %</td> <td>30 %</td> <td>55 %</td> <td>63 %</td> <td>42 %</td> <td>33 %</td> <td>20 dB</td> <td>26 dB</td> <td>40 dB</td> </tr> <tr> <td>"</td> <td>"</td> <td>Opal (A/D)</td> <td>2.90 W/m²K</td> <td>0.98 W/m²K</td> <td>0.79 W/m²K</td> <td>51 %</td> <td>21 %</td> <td>38 %</td> <td>50 %</td> <td>33 %</td> <td>27 %</td> <td>20 dB</td> <td>26 dB</td> <td>40 dB</td> </tr> <tr> <td>"</td> <td>triple-walled</td> <td>Clear (A/H/H)</td> <td>1.70 W/m²K</td> <td>0.83 W/m²K</td> <td>0.69 W/m²K</td> <td>71 %</td> <td>29 %</td> <td>53 %</td> <td>63 %</td> <td>42 %</td> <td>33 %</td> <td>22 dB</td> <td>28 dB</td> <td>40 dB</td> </tr> <tr> <td>"</td> <td>"</td> <td>Opal (A/O/O)</td> <td>1.70 W/m²K</td> <td>0.83 W/m²K</td> <td>0.69 W/m²K</td> <td>61 %</td> <td>25 %</td> <td>46 %</td> <td>48 %</td> <td>32 %</td> <td>25 %</td> <td>22 dB</td> <td>28 dB</td> <td>40 dB</td> </tr> <tr> <td>"</td> <td>four-walled</td> <td>Clear (A/H/H/H)</td> <td>1.28 W/m²K</td> <td>0.72 W/m²K</td> <td>0.61 W/m²K</td> <td>64 %</td> <td>26 %</td> <td>48 %</td> <td>52 %</td> <td>34 %</td> <td>28 %</td> <td>23 dB</td> <td>29 dB</td> <td>40 dB</td> </tr> <tr> <td>"</td> <td>"</td> <td>Opal (A/H/O/H)</td> <td>1.28 W/m²K</td> <td>0.72 W/m²K</td> <td>0.61 W/m²K</td> <td>59 %</td> <td>24 %</td> <td>44 %</td> <td>46 %</td> <td>30 %</td> <td>24 %</td> <td>23 dB</td> <td>29 dB</td> <td>40 dB</td> </tr> <tr> <td>"</td> <td>five-walled</td> <td>Clear (A/H/H/H/H)</td> <td>0.99 W/m²K</td> <td>0.63 W/m²K</td> <td>0.55 W/m²K</td> <td>58 %</td> <td>24 %</td> <td>44 %</td> <td>47 %</td> <td>31 %</td> <td>25 %</td> <td>24 dB</td> <td>30 dB</td> <td>40 dB</td> </tr> <tr> <td>"</td> <td>"</td> <td>Opal (A/H/O/H/H)</td> <td>0.99 W/m²K</td> <td>0.63 W/m²K</td> <td>0.55 W/m²K</td> <td>53 %</td> <td>22 %</td> <td>40 %</td> <td>41 %</td> <td>27 %</td> <td>22 %</td> <td>24 dB</td> <td>30 dB</td> <td>40 dB</td> </tr> </tbody> <thead> <tr> <th rowspan="2">PC Heatstop</th> <th rowspan="2"># dome walls</th> <th rowspan="2">Clear - Opal - Heatstop</th> <th colspan="3">Ut-value</th> <th colspan="3">LT-value</th> <th colspan="3">g-value</th> <th colspan="3">Rw-value</th> </tr> <tr> <th>Skylight</th> <th>+EP25</th> <th>iDome</th> <th>Skylight</th> <th>+EP25</th> <th>iDome</th> <th>Skylight</th> <th>+EP25</th> <th>iDome</th> <th>Skylight</th> <th>+EP25</th> <th>iDome</th> </tr> </thead> <tbody> <tr> <td>"</td> <td>single-walled</td> <td>Heatstop Opal (T)</td> <td>5.17 W/m²K</td> <td>1.19 W/m²K</td> <td>0.93 W/m²K</td> <td>49 %</td> <td>20 %</td> <td>37 %</td> <td>59 %</td> <td>39 %</td> <td>31 %</td> <td>-</td> <td>24 dB</td> <td>40 dB</td> </tr> <tr> <td>"</td> <td>double-walled</td> <td>Clear (T/H)</td> <td>2.90 W/m²K</td> <td>0.98 W/m²K</td> <td>0.79 W/m²K</td> <td>44 %</td> <td>18 %</td> <td>33 %</td> <td>51 %</td> <td>34 %</td> <td>27 %</td> <td>20 dB</td> <td>26 dB</td> <td>40 dB</td> </tr> <tr> <td>"</td> <td>"</td> <td>Opal (T/O)</td> <td>2.90 W/m²K</td> <td>0.98 W/m²K</td> <td>0.79 W/m²K</td> <td>41 %</td> <td>17 %</td> <td>31 %</td> <td>45 %</td> <td>30 %</td> <td>24 %</td> <td>20 dB</td> <td>26 dB</td> <td>40 dB</td> </tr> <tr> <td>"</td> <td>triple-walled</td> <td>Clear (T/H/H)</td> <td>1.70 W/m²K</td> <td>0.83 W/m²K</td> <td>0.69 W/m²K</td> <td>40 %</td> <td>16 %</td> <td>30 %</td> <td>44 %</td> <td>29 %</td> <td>23 %</td> <td>22 dB</td> <td>28 dB</td> <td>40 dB</td> </tr> <tr> <td>"</td> <td>"</td> <td>Opal (T/H/O)</td> <td>1.70 W/m²K</td> <td>0.83 W/m²K</td> <td>0.69 W/m²K</td> <td>37 %</td> <td>15 %</td> <td>28 %</td> <td>39 %</td> <td>26 %</td> <td>21 %</td> <td>22 dB</td> <td>28 dB</td> <td>40 dB</td> </tr> <tr> <td>"</td> <td>four-walled</td> <td>Clear (T/H/H/H)</td> <td>1.28 W/m²K</td> <td>0.72 W/m²K</td> <td>0.61 W/m²K</td> <td>35 %</td> <td>14 %</td> <td>26 %</td> <td>37 %</td> <td>24 %</td> <td>20 %</td> <td>23 dB</td> <td>29 dB</td> <td>40 dB</td> </tr> <tr> <td>"</td> <td>"</td> <td>Opal (T/H/O/H)</td> <td>1.28 W/m²K</td> <td>0.72 W/m²K</td> <td>0.61 W/m²K</td> <td>32 %</td> <td>13 %</td> <td>24 %</td> <td>32 %</td> <td>21 %</td> <td>17 %</td> <td>23 dB</td> <td>29 dB</td> <td>40 dB</td> </tr> </tbody> <thead> <tr> <th rowspan="2">EP10</th> <th rowspan="2"># dome walls</th> <th rowspan="2">Clear - Opal - Heatstop</th> <th colspan="3">Ut-value</th> <th colspan="3">LT-value</th> <th colspan="3">g-value</th> <th colspan="3">Rw-value</th> </tr> <tr> <th>Skylight</th> <th>+EP25</th> <th>iDome</th> <th>Skylight</th> <th>+EP25</th> <th>iDome</th> <th>Skylight</th> <th>+EP25</th> <th>iDome</th> <th>Skylight</th> <th>+EP25</th> <th>iDome</th> </tr> </thead> <tbody> <tr> <td>EP 10 koepel PMMA</td> <td>6-wandig</td> <td>Opal (H/E/O)</td> <td>1.30 W/m²K</td> <td>0.71 W/m²K</td> <td>0.60 W/m²K</td> <td>51 %</td> <td>21 %</td> <td>38 %</td> <td>43 %</td> <td>28 %</td> <td>23 %</td> <td>21 dB</td> <td>27 dB</td> <td>40 dB</td> </tr> <tr> <td>EP 10 koepel PC</td> <td>6-wandig</td> <td>Opal (A/E/O)</td> <td>1.30 W/m²K</td> <td>0.71 W/m²K</td> <td>0.60 W/m²K</td> <td>50 %</td> <td>21 %</td> <td>38 %</td> <td>41 %</td> <td>27 %</td> <td>22 %</td> <td>21 dB</td> <td>27 dB</td> <td>40 dB</td> </tr> </tbody> </table> | skylux-round-skylight-with-diameter-40-cm | 9754040729933 | 50200954503501
Skylights | Round skylight | Skylux | Skylux round skylight with diameter Ø 40 cm | Four-walled (1.28 W/m²K) / Polycarbonate (250 times more impact-resistant than glass) / Opal * (frosted glass) non-transparent (HHOH) | 71812 | 5412970718123 | 551.8 | Yes | 35-45 | 4.17 | Number of walls | Four-walled (1.28 W/m²K) | Material | Polycarbonate (250 times more impact-resistant than glass) | Choose clear, opal or heatstop | Opal * (frosted glass) non-transparent (HHOH) |  |  |  | 40cm |  |  | Round | [9 empty] | D |  |  | For heated areas, we recommend at least a 3-walled skylight for optimal insulation. | Acrylic PMMA # dome walls Clear - Opal - Heatstop Ut-value LT-value g-value Rw-value Skylight +EP25 iDome Skylight +EP25 iDome Skylight +EP25 iDome Skylight +EP25 iDome " single-walled Clear (H) 5.17 W/m²K 1.19 W/m²K 0.93 W/m²K 90 % 37 % 68 % 87 % 57 % 46 % - 24 dB 40 dB " " Opal (O) 5.17 W/m²K 1.19 W/m²K 0.93 W/m²K 83 % 34 % 62 % 76 % 50 % 40 % - 24 dB 40 dB " double-walled Clear (H/H) 2.90 W/m²K 0.98 W/m²K 0.79 W/m²K 81 % 33 % 61 % 75 % 50 % 40 % 20 dB 26 dB 40 dB " " Opal (O/O) 2.90 W/m²K 0.98 W/m²K 0.79 W/m²K 69 % 28 % 52 % 58 % 38 % 31 % 20 dB 26 dB 40 dB " triple-walled Clear (H/H/H) 1.70 W/m²K 0.83 W/m²K 0.69 W/m²K 73 % 30 % 55 % 65 % 43 % 34 % 22 dB 28 dB 40 dB " " Opal (O/H/O) 1.70 W/m²K 0.83 W/m²K 0.69 W/m²K 62 % 25 % 47 % 51 % 34 % 27 % 22 dB 28 dB 40 dB " four-walled Clear (H/H/H/H) 1.28 W/m²K 0.72 W/m²K 0.61 W/m²K 64 % 26 % 48 % 54 % 36 % 29 % 23 dB 29 dB 40 dB " " Opal (H/H/O/H) 1.28 W/m²K 0.72 W/m²K 0.61 W/m²K 59 % 24 % 44 % 48 % 32 % 25 % 23 dB 29 dB 40 dB " five-walled Clear (H/H/H/H/H) 0.99 W/m²K 0.63 W/m²K 0.55 W/m²K 58 % 24 % 44 % 47 % 31 % 25 % 24 dB 30 dB 40 dB " " Opal (O/H/H/H/H) 0.99 W/m²K 0.63 W/m²K 0.55 W/m²K 53 % 22 % 40 % 41 % 27 % 22 % 24 dB 30 dB 40 dB Polycarbonate PC # dome walls Clear - Opal - Heatstop Ut-value LT-value g-value Rw-value Skylight +EP25 iDome Skylight +EP25 iDome Skylight +EP25 iDome Skylight +EP25 iDome " single-walled Clear (A) 5.17 W/m²K 1.19 W/m²K 0.93 W/m²K 88 % 36 % 66 % 83 % 55 % 44 % - 24 dB 40 dB " " Opal (D) 5.17 W/m²K 1.19 W/m²K 0.93 W/m²K 58 % 24 % 44 % 60 % 40 % 32 % - 24 dB 40 dB " double-walled Clear (A/H) 2.90 W/m²K 0.98 W/m²K 0.79 W/m²K 79 % 32 % 59 % 72 % 48 % 38 % 20 dB 26 dB 40 dB " " Clear (A/A) 2.90 W/m²K 0.98 W/m²K 0.79 W/m²K 77 % 32 % 58 % 69 % 46 % 37 % 20 dB 26 dB 40 dB " " Opal (A/O) 2.90 W/m²K 0.98 W/m²K 0.79 W/m²K 73 % 30 % 55 % 63 % 42 % 33 % 20 dB 26 dB 40 dB " " Opal (A/D) 2.90 W/m²K 0.98 W/m²K 0.79 W/m²K 51 % 21 % 38 % 50 % 33 % 27 % 20 dB 26 dB 40 dB " triple-walled Clear (A/H/H) 1.70 W/m²K 0.83 W/m²K 0.69 W/m²K 71 % 29 % 53 % 63 % 42 % 33 % 22 dB 28 dB 40 dB " " Opal (A/O/O) 1.70 W/m²K 0.83 W/m²K 0.69 W/m²K 61 % 25 % 46 % 48 % 32 % 25 % 22 dB 28 dB 40 dB " four-walled Clear (A/H/H/H) 1.28 W/m²K 0.72 W/m²K 0.61 W/m²K 64 % 26 % 48 % 52 % 34 % 28 % 23 dB 29 dB 40 dB " " Opal (A/H/O/H) 1.28 W/m²K 0.72 W/m²K 0.61 W/m²K 59 % 24 % 44 % 46 % 30 % 24 % 23 dB 29 dB 40 dB " five-walled Clear (A/H/H/H/H) 0.99 W/m²K 0.63 W/m²K 0.55 W/m²K 58 % 24 % 44 % 47 % 31 % 25 % 24 dB 30 dB 40 dB " " Opal (A/H/O/H/H) 0.99 W/m²K 0.63 W/m²K 0.55 W/m²K 53 % 22 % 40 % 41 % 27 % 22 % 24 dB 30 dB 40 dB PC Heatstop # dome walls Clear - Opal - Heatstop Ut-value LT-value g-value Rw-value Skylight +EP25 iDome Skylight +EP25 iDome Skylight +EP25 iDome Skylight +EP25 iDome " single-walled Heatstop Opal (T) 5.17 W/m²K 1.19 W/m²K 0.93 W/m²K 49 % 20 % 37 % 59 % 39 % 31 % - 24 dB 40 dB " double-walled Clear (T/H) 2.90 W/m²K 0.98 W/m²K 0.79 W/m²K 44 % 18 % 33 % 51 % 34 % 27 % 20 dB 26 dB 40 dB " " Opal (T/O) 2.90 W/m²K 0.98 W/m²K 0.79 W/m²K 41 % 17 % 31 % 45 % 30 % 24 % 20 dB 26 dB 40 dB " triple-walled Clear (T/H/H) 1.70 W/m²K 0.83 W/m²K 0.69 W/m²K 40 % 16 % 30 % 44 % 29 % 23 % 22 dB 28 dB 40 dB " " Opal (T/H/O) 1.70 W/m²K 0.83 W/m²K 0.69 W/m²K 37 % 15 % 28 % 39 % 26 % 21 % 22 dB 28 dB 40 dB " four-walled Clear (T/H/H/H) 1.28 W/m²K 0.72 W/m²K 0.61 W/m²K 35 % 14 % 26 % 37 % 24 % 20 % 23 dB 29 dB 40 dB " " Opal (T/H/O/H) 1.28 W/m²K 0.72 W/m²K 0.61 W/m²K 32 % 13 % 24 % 32 % 21 % 17 % 23 dB 29 dB 40 dB EP10 # dome walls Clear - Opal - Heatstop Ut-value LT-value g-value Rw-value Skylight +EP25 iDome Skylight +EP25 iDome Skylight +EP25 iDome Skylight +EP25 iDome EP 10 koepel PMMA 6-wandig Opal (H/E/O) 1.30 W/m²K 0.71 W/m²K 0.60 W/m²K 51 % 21 % 38 % 43 % 28 % 23 % 21 dB 27 dB 40 dB EP 10 koepel PC 6-wandig Opal (A/E/O) 1.30 W/m²K 0.71 W/m²K 0.60 W/m²K 50 % 21 % 38 % 41 % 27 % 22 % 21 dB 27 dB 40 dB | https://skylux.eu/en/products/skylux-round-skylight-with-diameter-40-cm?variant=50200954470733 | https://skylux.eu/cdn/shop/files/Ronde-bolvormige-pantser-lichtkoepel-4-wandig-opaal-0400-mm-lichtkoepel_390f5773-caba-4c1a-bf47-fac3d8dedbe1.png?v=1726572333&width=1600 | https://skylux.eu/cdn/shop/files/Skylux-ronde-lichtkoepel-met-diameter-40-cm-Ronde-lichtkoepel.png?v=1726646421&width=1600 | https://skylux.eu/cdn/shop/files/Skylux-polycarbonaat-lichtkoepel-dubbelwandig-helder-rond-0400-mm-lichtkoepel_ee5b7306-ff75-4843-9a8a-2ff1265df14b.png?v=1726572332&width=1600 | https://skylux.eu/cdn/shop/files/Skylux-polycarbonaat-lichtkoepel-dubbelwandig-opaal-rond-0400-mm-lichtkoepel_f7918375-9ce2-4eb9-a3c9-ce30d4ba2af7.png?v=1726572332&width=1600 | https://skylux.eu/cdn/shop/files/Skylux-acrylaat-lichtkoepel-5-wandig-opaal-rond-0400-mm-lichtkoepel_f9aaca10-7ed6-4698-bc44-9b256f323dd5.png?v=1726572332&width=1600 |  |  | <meta charset="UTF-8"> <style> table { width: 100%; border-collapse: collapse; } td:nth-child(4) { font-weight: bold; } td:nth-child(7) { font-weight: bold; } td:nth-child(10) { font-weight: bold; } td:nth-child(13) { font-weight: bold; } th { background-color: #0082C8; color: white; padding: 10px; } tr:nth-child(even) { background-color: #E1F3FF; } tr:nth-child(odd) { background-color: white; } td, th { border: 1px solid #ddd; padding: 8px; } .highlight { color: #0082C8; } </style> <table> <thead> <tr> <th rowspan="2">Acrylic PMMA</th> <th rowspan="2"># dome walls</th> <th rowspan="2">Clear - Opal - Heatstop</th> <th colspan="3">Ut-value</th> <th colspan="3">LT-value</th> <th colspan="3">g-value</th> <th colspan="3">Rw-value</th> </tr> <tr> <th>Skylight</th> <th>+EP25</th> <th>iDome</th> <th>Skylight</th> <th>+EP25</th> <th>iDome</th> <th>Skylight</th> <th>+EP25</th> <th>iDome</th> <th>Skylight</th> <th>+EP25</th> <th>iDome</th> </tr> </thead> <tbody> <!-- Adjust the following rows as per your values --> <tr> <td>"</td> <td>single-walled</td> <td>Clear (H)</td> <td>5.17 W/m²K</td> <td>1.19 W/m²K</td> <td>0.93 W/m²K</td> <td>90 %</td> <td>37 %</td> <td>68 %</td> <td>87 %</td> <td>57 %</td> <td>46 %</td> <td>-</td> <td>24 dB</td> <td>40 dB</td> </tr> <tr> <td>"</td> <td>"</td> <td>Opal (O)</td> <td>5.17 W/m²K</td> <td>1.19 W/m²K</td> <td>0.93 W/m²K</td> <td>83 %</td> <td>34 %</td> <td>62 %</td> <td>76 %</td> <td>50 %</td> <td>40 %</td> <td>-</td> <td>24 dB</td> <td>40 dB</td> </tr> <tr> <td>"</td> <td>double-walled</td> <td>Clear (H/H)</td> <td>2.90 W/m²K</td> <td>0.98 W/m²K</td> <td>0.79 W/m²K</td> <td>81 %</td> <td>33 %</td> <td>61 %</td> <td>75 %</td> <td>50 %</td> <td>40 %</td> <td>20 dB</td> <td>26 dB</td> <td>40 dB</td> </tr> <tr> <td>"</td> <td>"</td> <td>Opal (O/O)</td> <td>2.90 W/m²K</td> <td>0.98 W/m²K</td> <td>0.79 W/m²K</td> <td>69 %</td> <td>28 %</td> <td>52 %</td> <td>58 %</td> <td>38 %</td> <td>31 %</td> <td>20 dB</td> <td>26 dB</td> <td>40 dB</td> </tr> <tr> <td>"</td> <td>triple-walled</td> <td>Clear (H/H/H)</td> <td>1.70 W/m²K</td> <td>0.83 W/m²K</td> <td>0.69 W/m²K</td> <td>73 %</td> <td>30 %</td> <td>55 %</td> <td>65 %</td> <td>43 %</td> <td>34 %</td> <td>22 dB</td> <td>28 dB</td> <td>40 dB</td> </tr> <tr> <td>"</td> <td>"</td> <td>Opal (O/H/O)</td> <td>1.70 W/m²K</td> <td>0.83 W/m²K</td> <td>0.69 W/m²K</td> <td>62 %</td> <td>25 %</td> <td>47 %</td> <td>51 %</td> <td>34 %</td> <td>27 %</td> <td>22 dB</td> <td>28 dB</td> <td>40 dB</td> </tr> <tr> <td>"</td> <td>four-walled</td> <td>Clear (H/H/H/H)</td> <td>1.28 W/m²K</td> <td>0.72 W/m²K</td> <td>0.61 W/m²K</td> <td>64 %</td> <td>26 %</td> <td>48 %</td> <td>54 %</td> <td>36 %</td> <td>29 %</td> <td>23 dB</td> <td>29 dB</td> <td>40 dB</td> </tr> <tr> <td>"</td> <td>"</td> <td>Opal (H/H/O/H)</td> <td>1.28 W/m²K</td> <td>0.72 W/m²K</td> <td>0.61 W/m²K</td> <td>59 %</td> <td>24 %</td> <td>44 %</td> <td>48 %</td> <td>32 %</td> <td>25 %</td> <td>23 dB</td> <td>29 dB</td> <td>40 dB</td> </tr> <tr> <td>"</td> <td>five-walled</td> <td>Clear (H/H/H/H/H)</td> <td>0.99 W/m²K</td> <td>0.63 W/m²K</td> <td>0.55 W/m²K</td> <td>58 %</td> <td>24 %</td> <td>44 %</td> <td>47 %</td> <td>31 %</td> <td>25 %</td> <td>24 dB</td> <td>30 dB</td> <td>40 dB</td> </tr> <tr> <td>"</td> <td>"</td> <td>Opal (O/H/H/H/H)</td> <td>0.99 W/m²K</td> <td>0.63 W/m²K</td> <td>0.55 W/m²K</td> <td>53 %</td> <td>22 %</td> <td>40 %</td> <td>41 %</td> <td>27 %</td> <td>22 %</td> <td>24 dB</td> <td>30 dB</td> <td>40 dB</td> </tr> </tbody> <thead> <tr> <th rowspan="2">Polycarbonate PC</th> <th rowspan="2"># dome walls</th> <th rowspan="2">Clear - Opal - Heatstop</th> <th colspan="3">Ut-value</th> <th colspan="3">LT-value</th> <th colspan="3">g-value</th> <th colspan="3">Rw-value</th> </tr> <tr> <th>Skylight</th> <th>+EP25</th> <th>iDome</th> <th>Skylight</th> <th>+EP25</th> <th>iDome</th> <th>Skylight</th> <th>+EP25</th> <th>iDome</th> <th>Skylight</th> <th>+EP25</th> <th>iDome</th> </tr> </thead> <tbody> <tr> <td>"</td> <td>single-walled</td> <td>Clear (A)</td> <td>5.17 W/m²K</td> <td>1.19 W/m²K</td> <td>0.93 W/m²K</td> <td>88 %</td> <td>36 %</td> <td>66 %</td> <td>83 %</td> <td>55 %</td> <td>44 %</td> <td>-</td> <td>24 dB</td> <td>40 dB</td> </tr> <tr> <td>"</td> <td>"</td> <td>Opal (D)</td> <td>5.17 W/m²K</td> <td>1.19 W/m²K</td> <td>0.93 W/m²K</td> <td>58 %</td> <td>24 %</td> <td>44 %</td> <td>60 %</td> <td>40 %</td> <td>32 %</td> <td>-</td> <td>24 dB</td> <td>40 dB</td> </tr> <tr> <td>"</td> <td>double-walled</td> <td>Clear (A/H)</td> <td>2.90 W/m²K</td> <td>0.98 W/m²K</td> <td>0.79 W/m²K</td> <td>79 %</td> <td>32 %</td> <td>59 %</td> <td>72 %</td> <td>48 %</td> <td>38 %</td> <td>20 dB</td> <td>26 dB</td> <td>40 dB</td> </tr> <tr> <td>"</td> <td>"</td> <td>Clear (A/A)</td> <td>2.90 W/m²K</td> <td>0.98 W/m²K</td> <td>0.79 W/m²K</td> <td>77 %</td> <td>32 %</td> <td>58 %</td> <td>69 %</td> <td>46 %</td> <td>37 %</td> <td>20 dB</td> <td>26 dB</td> <td>40 dB</td> </tr> <tr> <td>"</td> <td>"</td> <td>Opal (A/O)</td> <td>2.90 W/m²K</td> <td>0.98 W/m²K</td> <td>0.79 W/m²K</td> <td>73 %</td> <td>30 %</td> <td>55 %</td> <td>63 %</td> <td>42 %</td> <td>33 %</td> <td>20 dB</td> <td>26 dB</td> <td>40 dB</td> </tr> <tr> <td>"</td> <td>"</td> <td>Opal (A/D)</td> <td>2.90 W/m²K</td> <td>0.98 W/m²K</td> <td>0.79 W/m²K</td> <td>51 %</td> <td>21 %</td> <td>38 %</td> <td>50 %</td> <td>33 %</td> <td>27 %</td> <td>20 dB</td> <td>26 dB</td> <td>40 dB</td> </tr> <tr> <td>"</td> <td>triple-walled</td> <td>Clear (A/H/H)</td> <td>1.70 W/m²K</td> <td>0.83 W/m²K</td> <td>0.69 W/m²K</td> <td>71 %</td> <td>29 %</td> <td>53 %</td> <td>63 %</td> <td>42 %</td> <td>33 %</td> <td>22 dB</td> <td>28 dB</td> <td>40 dB</td> </tr> <tr> <td>"</td> <td>"</td> <td>Opal (A/O/O)</td> <td>1.70 W/m²K</td> <td>0.83 W/m²K</td> <td>0.69 W/m²K</td> <td>61 %</td> <td>25 %</td> <td>46 %</td> <td>48 %</td> <td>32 %</td> <td>25 %</td> <td>22 dB</td> <td>28 dB</td> <td>40 dB</td> </tr> <tr> <td>"</td> <td>four-walled</td> <td>Clear (A/H/H/H)</td> <td>1.28 W/m²K</td> <td>0.72 W/m²K</td> <td>0.61 W/m²K</td> <td>64 %</td> <td>26 %</td> <td>48 %</td> <td>52 %</td> <td>34 %</td> <td>28 %</td> <td>23 dB</td> <td>29 dB</td> <td>40 dB</td> </tr> <tr> <td>"</td> <td>"</td> <td>Opal (A/H/O/H)</td> <td>1.28 W/m²K</td> <td>0.72 W/m²K</td> <td>0.61 W/m²K</td> <td>59 %</td> <td>24 %</td> <td>44 %</td> <td>46 %</td> <td>30 %</td> <td>24 %</td> <td>23 dB</td> <td>29 dB</td> <td>40 dB</td> </tr> <tr> <td>"</td> <td>five-walled</td> <td>Clear (A/H/H/H/H)</td> <td>0.99 W/m²K</td> <td>0.63 W/m²K</td> <td>0.55 W/m²K</td> <td>58 %</td> <td>24 %</td> <td>44 %</td> <td>47 %</td> <td>31 %</td> <td>25 %</td> <td>24 dB</td> <td>30 dB</td> <td>40 dB</td> </tr> <tr> <td>"</td> <td>"</td> <td>Opal (A/H/O/H/H)</td> <td>0.99 W/m²K</td> <td>0.63 W/m²K</td> <td>0.55 W/m²K</td> <td>53 %</td> <td>22 %</td> <td>40 %</td> <td>41 %</td> <td>27 %</td> <td>22 %</td> <td>24 dB</td> <td>30 dB</td> <td>40 dB</td> </tr> </tbody> <thead> <tr> <th rowspan="2">PC Heatstop</th> <th rowspan="2"># dome walls</th> <th rowspan="2">Clear - Opal - Heatstop</th> <th colspan="3">Ut-value</th> <th colspan="3">LT-value</th> <th colspan="3">g-value</th> <th colspan="3">Rw-value</th> </tr> <tr> <th>Skylight</th> <th>+EP25</th> <th>iDome</th> <th>Skylight</th> <th>+EP25</th> <th>iDome</th> <th>Skylight</th> <th>+EP25</th> <th>iDome</th> <th>Skylight</th> <th>+EP25</th> <th>iDome</th> </tr> </thead> <tbody> <tr> <td>"</td> <td>single-walled</td> <td>Heatstop Opal (T)</td> <td>5.17 W/m²K</td> <td>1.19 W/m²K</td> <td>0.93 W/m²K</td> <td>49 %</td> <td>20 %</td> <td>37 %</td> <td>59 %</td> <td>39 %</td> <td>31 %</td> <td>-</td> <td>24 dB</td> <td>40 dB</td> </tr> <tr> <td>"</td> <td>double-walled</td> <td>Clear (T/H)</td> <td>2.90 W/m²K</td> <td>0.98 W/m²K</td> <td>0.79 W/m²K</td> <td>44 %</td> <td>18 %</td> <td>33 %</td> <td>51 %</td> <td>34 %</td> <td>27 %</td> <td>20 dB</td> <td>26 dB</td> <td>40 dB</td> </tr> <tr> <td>"</td> <td>"</td> <td>Opal (T/O)</td> <td>2.90 W/m²K</td> <td>0.98 W/m²K</td> <td>0.79 W/m²K</td> <td>41 %</td> <td>17 %</td> <td>31 %</td> <td>45 %</td> <td>30 %</td> <td>24 %</td> <td>20 dB</td> <td>26 dB</td> <td>40 dB</td> </tr> <tr> <td>"</td> <td>triple-walled</td> <td>Clear (T/H/H)</td> <td>1.70 W/m²K</td> <td>0.83 W/m²K</td> <td>0.69 W/m²K</td> <td>40 %</td> <td>16 %</td> <td>30 %</td> <td>44 %</td> <td>29 %</td> <td>23 %</td> <td>22 dB</td> <td>28 dB</td> <td>40 dB</td> </tr> <tr> <td>"</td> <td>"</td> <td>Opal (T/H/O)</td> <td>1.70 W/m²K</td> <td>0.83 W/m²K</td> <td>0.69 W/m²K</td> <td>37 %</td> <td>15 %</td> <td>28 %</td> <td>39 %</td> <td>26 %</td> <td>21 %</td> <td>22 dB</td> <td>28 dB</td> <td>40 dB</td> </tr> <tr> <td>"</td> <td>four-walled</td> <td>Clear (T/H/H/H)</td> <td>1.28 W/m²K</td> <td>0.72 W/m²K</td> <td>0.61 W/m²K</td> <td>35 %</td> <td>14 %</td> <td>26 %</td> <td>37 %</td> <td>24 %</td> <td>20 %</td> <td>23 dB</td> <td>29 dB</td> <td>40 dB</td> </tr> <tr> <td>"</td> <td>"</td> <td>Opal (T/H/O/H)</td> <td>1.28 W/m²K</td> <td>0.72 W/m²K</td> <td>0.61 W/m²K</td> <td>32 %</td> <td>13 %</td> <td>24 %</td> <td>32 %</td> <td>21 %</td> <td>17 %</td> <td>23 dB</td> <td>29 dB</td> <td>40 dB</td> </tr> </tbody> <thead> <tr> <th rowspan="2">EP10</th> <th rowspan="2"># dome walls</th> <th rowspan="2">Clear - Opal - Heatstop</th> <th colspan="3">Ut-value</th> <th colspan="3">LT-value</th> <th colspan="3">g-value</th> <th colspan="3">Rw-value</th> </tr> <tr> <th>Skylight</th> <th>+EP25</th> <th>iDome</th> <th>Skylight</th> <th>+EP25</th> <th>iDome</th> <th>Skylight</th> <th>+EP25</th> <th>iDome</th> <th>Skylight</th> <th>+EP25</th> <th>iDome</th> </tr> </thead> <tbody> <tr> <td>EP 10 koepel PMMA</td> <td>6-wandig</td> <td>Opal (H/E/O)</td> <td>1.30 W/m²K</td> <td>0.71 W/m²K</td> <td>0.60 W/m²K</td> <td>51 %</td> <td>21 %</td> <td>38 %</td> <td>43 %</td> <td>28 %</td> <td>23 %</td> <td>21 dB</td> <td>27 dB</td> <td>40 dB</td> </tr> <tr> <td>EP 10 koepel PC</td> <td>6-wandig</td> <td>Opal (A/E/O)</td> <td>1.30 W/m²K</td> <td>0.71 W/m²K</td> <td>0.60 W/m²K</td> <td>50 %</td> <td>21 %</td> <td>38 %</td> <td>41 %</td> <td>27 %</td> <td>22 %</td> <td>21 dB</td> <td>27 dB</td> <td>40 dB</td> </tr> </tbody> </table> | skylux-round-skylight-with-diameter-40-cm | 9754040729933 | 50200954470733
Skylights | Round skylight | Skylux | Skylux round skylight with diameter Ø 40 cm | Five-walled (0.99 W/m²K) / Acrylic (10 times more impact-resistant than glass) / Clear * visibility just like glass (HHHHH) | 66042 | 5412970660422 | 574.75 | Yes | 35-45 | 3.87 | Number of walls | Five-walled (0.99 W/m²K) | Material | Acrylic (10 times more impact-resistant than glass) | Choose clear, opal or heatstop | Clear * visibility just like glass (HHHHH) |  |  |  | 40cm |  |  | Round | [9 empty] | D |  |  | For heated areas, we recommend at least a 3-walled skylight for optimal insulation. | Acrylic PMMA # dome walls Clear - Opal - Heatstop Ut-value LT-value g-value Rw-value Skylight +EP25 iDome Skylight +EP25 iDome Skylight +EP25 iDome Skylight +EP25 iDome " single-walled Clear (H) 5.17 W/m²K 1.19 W/m²K 0.93 W/m²K 90 % 37 % 68 % 87 % 57 % 46 % - 24 dB 40 dB " " Opal (O) 5.17 W/m²K 1.19 W/m²K 0.93 W/m²K 83 % 34 % 62 % 76 % 50 % 40 % - 24 dB 40 dB " double-walled Clear (H/H) 2.90 W/m²K 0.98 W/m²K 0.79 W/m²K 81 % 33 % 61 % 75 % 50 % 40 % 20 dB 26 dB 40 dB " " Opal (O/O) 2.90 W/m²K 0.98 W/m²K 0.79 W/m²K 69 % 28 % 52 % 58 % 38 % 31 % 20 dB 26 dB 40 dB " triple-walled Clear (H/H/H) 1.70 W/m²K 0.83 W/m²K 0.69 W/m²K 73 % 30 % 55 % 65 % 43 % 34 % 22 dB 28 dB 40 dB " " Opal (O/H/O) 1.70 W/m²K 0.83 W/m²K 0.69 W/m²K 62 % 25 % 47 % 51 % 34 % 27 % 22 dB 28 dB 40 dB " four-walled Clear (H/H/H/H) 1.28 W/m²K 0.72 W/m²K 0.61 W/m²K 64 % 26 % 48 % 54 % 36 % 29 % 23 dB 29 dB 40 dB " " Opal (H/H/O/H) 1.28 W/m²K 0.72 W/m²K 0.61 W/m²K 59 % 24 % 44 % 48 % 32 % 25 % 23 dB 29 dB 40 dB " five-walled Clear (H/H/H/H/H) 0.99 W/m²K 0.63 W/m²K 0.55 W/m²K 58 % 24 % 44 % 47 % 31 % 25 % 24 dB 30 dB 40 dB " " Opal (O/H/H/H/H) 0.99 W/m²K 0.63 W/m²K 0.55 W/m²K 53 % 22 % 40 % 41 % 27 % 22 % 24 dB 30 dB 40 dB Polycarbonate PC # dome walls Clear - Opal - Heatstop Ut-value LT-value g-value Rw-value Skylight +EP25 iDome Skylight +EP25 iDome Skylight +EP25 iDome Skylight +EP25 iDome " single-walled Clear (A) 5.17 W/m²K 1.19 W/m²K 0.93 W/m²K 88 % 36 % 66 % 83 % 55 % 44 % - 24 dB 40 dB " " Opal (D) 5.17 W/m²K 1.19 W/m²K 0.93 W/m²K 58 % 24 % 44 % 60 % 40 % 32 % - 24 dB 40 dB " double-walled Clear (A/H) 2.90 W/m²K 0.98 W/m²K 0.79 W/m²K 79 % 32 % 59 % 72 % 48 % 38 % 20 dB 26 dB 40 dB " " Clear (A/A) 2.90 W/m²K 0.98 W/m²K 0.79 W/m²K 77 % 32 % 58 % 69 % 46 % 37 % 20 dB 26 dB 40 dB " " Opal (A/O) 2.90 W/m²K 0.98 W/m²K 0.79 W/m²K 73 % 30 % 55 % 63 % 42 % 33 % 20 dB 26 dB 40 dB " " Opal (A/D) 2.90 W/m²K 0.98 W/m²K 0.79 W/m²K 51 % 21 % 38 % 50 % 33 % 27 % 20 dB 26 dB 40 dB " triple-walled Clear (A/H/H) 1.70 W/m²K 0.83 W/m²K 0.69 W/m²K 71 % 29 % 53 % 63 % 42 % 33 % 22 dB 28 dB 40 dB " " Opal (A/O/O) 1.70 W/m²K 0.83 W/m²K 0.69 W/m²K 61 % 25 % 46 % 48 % 32 % 25 % 22 dB 28 dB 40 dB " four-walled Clear (A/H/H/H) 1.28 W/m²K 0.72 W/m²K 0.61 W/m²K 64 % 26 % 48 % 52 % 34 % 28 % 23 dB 29 dB 40 dB " " Opal (A/H/O/H) 1.28 W/m²K 0.72 W/m²K 0.61 W/m²K 59 % 24 % 44 % 46 % 30 % 24 % 23 dB 29 dB 40 dB " five-walled Clear (A/H/H/H/H) 0.99 W/m²K 0.63 W/m²K 0.55 W/m²K 58 % 24 % 44 % 47 % 31 % 25 % 24 dB 30 dB 40 dB " " Opal (A/H/O/H/H) 0.99 W/m²K 0.63 W/m²K 0.55 W/m²K 53 % 22 % 40 % 41 % 27 % 22 % 24 dB 30 dB 40 dB PC Heatstop # dome walls Clear - Opal - Heatstop Ut-value LT-value g-value Rw-value Skylight +EP25 iDome Skylight +EP25 iDome Skylight +EP25 iDome Skylight +EP25 iDome " single-walled Heatstop Opal (T) 5.17 W/m²K 1.19 W/m²K 0.93 W/m²K 49 % 20 % 37 % 59 % 39 % 31 % - 24 dB 40 dB " double-walled Clear (T/H) 2.90 W/m²K 0.98 W/m²K 0.79 W/m²K 44 % 18 % 33 % 51 % 34 % 27 % 20 dB 26 dB 40 dB " " Opal (T/O) 2.90 W/m²K 0.98 W/m²K 0.79 W/m²K 41 % 17 % 31 % 45 % 30 % 24 % 20 dB 26 dB 40 dB " triple-walled Clear (T/H/H) 1.70 W/m²K 0.83 W/m²K 0.69 W/m²K 40 % 16 % 30 % 44 % 29 % 23 % 22 dB 28 dB 40 dB " " Opal (T/H/O) 1.70 W/m²K 0.83 W/m²K 0.69 W/m²K 37 % 15 % 28 % 39 % 26 % 21 % 22 dB 28 dB 40 dB " four-walled Clear (T/H/H/H) 1.28 W/m²K 0.72 W/m²K 0.61 W/m²K 35 % 14 % 26 % 37 % 24 % 20 % 23 dB 29 dB 40 dB " " Opal (T/H/O/H) 1.28 W/m²K 0.72 W/m²K 0.61 W/m²K 32 % 13 % 24 % 32 % 21 % 17 % 23 dB 29 dB 40 dB EP10 # dome walls Clear - Opal - Heatstop Ut-value LT-value g-value Rw-value Skylight +EP25 iDome Skylight +EP25 iDome Skylight +EP25 iDome Skylight +EP25 iDome EP 10 koepel PMMA 6-wandig Opal (H/E/O) 1.30 W/m²K 0.71 W/m²K 0.60 W/m²K 51 % 21 % 38 % 43 % 28 % 23 % 21 dB 27 dB 40 dB EP 10 koepel PC 6-wandig Opal (A/E/O) 1.30 W/m²K 0.71 W/m²K 0.60 W/m²K 50 % 21 % 38 % 41 % 27 % 22 % 21 dB 27 dB 40 dB | https://skylux.eu/en/products/skylux-round-skylight-with-diameter-40-cm?variant=50200953815373 | https://skylux.eu/cdn/shop/files/Skylux-ronde-lichtkoepel-met-diameter-40-cm-Ronde-lichtkoepel.png?v=1726646421&width=1600 | https://skylux.eu/cdn/shop/files/Skylux-polycarbonaat-lichtkoepel-dubbelwandig-helder-rond-0400-mm-lichtkoepel_ee5b7306-ff75-4843-9a8a-2ff1265df14b.png?v=1726572332&width=1600 | https://skylux.eu/cdn/shop/files/Skylux-polycarbonaat-lichtkoepel-dubbelwandig-opaal-rond-0400-mm-lichtkoepel_f7918375-9ce2-4eb9-a3c9-ce30d4ba2af7.png?v=1726572332&width=1600 | https://skylux.eu/cdn/shop/files/Skylux-acrylaat-lichtkoepel-5-wandig-opaal-rond-0400-mm-lichtkoepel_f9aaca10-7ed6-4698-bc44-9b256f323dd5.png?v=1726572332&width=1600 | https://skylux.eu/cdn/shop/files/Ronde-bolvormige-acrylaat-lichtkoepel-dubbelwandig-pmma-opaal-pmma-opaal-0400-mm-lichtkoepel_e9f346f9-4fb6-45c0-b608-f89c58641c76.png?v=1726572332&width=1600 |  |  | <meta charset="UTF-8"> <style> table { width: 100%; border-collapse: collapse; } td:nth-child(4) { font-weight: bold; } td:nth-child(7) { font-weight: bold; } td:nth-child(10) { font-weight: bold; } td:nth-child(13) { font-weight: bold; } th { background-color: #0082C8; color: white; padding: 10px; } tr:nth-child(even) { background-color: #E1F3FF; } tr:nth-child(odd) { background-color: white; } td, th { border: 1px solid #ddd; padding: 8px; } .highlight { color: #0082C8; } </style> <table> <thead> <tr> <th rowspan="2">Acrylic PMMA</th> <th rowspan="2"># dome walls</th> <th rowspan="2">Clear - Opal - Heatstop</th> <th colspan="3">Ut-value</th> <th colspan="3">LT-value</th> <th colspan="3">g-value</th> <th colspan="3">Rw-value</th> </tr> <tr> <th>Skylight</th> <th>+EP25</th> <th>iDome</th> <th>Skylight</th> <th>+EP25</th> <th>iDome</th> <th>Skylight</th> <th>+EP25</th> <th>iDome</th> <th>Skylight</th> <th>+EP25</th> <th>iDome</th> </tr> </thead> <tbody> <!-- Adjust the following rows as per your values --> <tr> <td>"</td> <td>single-walled</td> <td>Clear (H)</td> <td>5.17 W/m²K</td> <td>1.19 W/m²K</td> <td>0.93 W/m²K</td> <td>90 %</td> <td>37 %</td> <td>68 %</td> <td>87 %</td> <td>57 %</td> <td>46 %</td> <td>-</td> <td>24 dB</td> <td>40 dB</td> </tr> <tr> <td>"</td> <td>"</td> <td>Opal (O)</td> <td>5.17 W/m²K</td> <td>1.19 W/m²K</td> <td>0.93 W/m²K</td> <td>83 %</td> <td>34 %</td> <td>62 %</td> <td>76 %</td> <td>50 %</td> <td>40 %</td> <td>-</td> <td>24 dB</td> <td>40 dB</td> </tr> <tr> <td>"</td> <td>double-walled</td> <td>Clear (H/H)</td> <td>2.90 W/m²K</td> <td>0.98 W/m²K</td> <td>0.79 W/m²K</td> <td>81 %</td> <td>33 %</td> <td>61 %</td> <td>75 %</td> <td>50 %</td> <td>40 %</td> <td>20 dB</td> <td>26 dB</td> <td>40 dB</td> </tr> <tr> <td>"</td> <td>"</td> <td>Opal (O/O)</td> <td>2.90 W/m²K</td> <td>0.98 W/m²K</td> <td>0.79 W/m²K</td> <td>69 %</td> <td>28 %</td> <td>52 %</td> <td>58 %</td> <td>38 %</td> <td>31 %</td> <td>20 dB</td> <td>26 dB</td> <td>40 dB</td> </tr> <tr> <td>"</td> <td>triple-walled</td> <td>Clear (H/H/H)</td> <td>1.70 W/m²K</td> <td>0.83 W/m²K</td> <td>0.69 W/m²K</td> <td>73 %</td> <td>30 %</td> <td>55 %</td> <td>65 %</td> <td>43 %</td> <td>34 %</td> <td>22 dB</td> <td>28 dB</td> <td>40 dB</td> </tr> <tr> <td>"</td> <td>"</td> <td>Opal (O/H/O)</td> <td>1.70 W/m²K</td> <td>0.83 W/m²K</td> <td>0.69 W/m²K</td> <td>62 %</td> <td>25 %</td> <td>47 %</td> <td>51 %</td> <td>34 %</td> <td>27 %</td> <td>22 dB</td> <td>28 dB</td> <td>40 dB</td> </tr> <tr> <td>"</td> <td>four-walled</td> <td>Clear (H/H/H/H)</td> <td>1.28 W/m²K</td> <td>0.72 W/m²K</td> <td>0.61 W/m²K</td> <td>64 %</td> <td>26 %</td> <td>48 %</td> <td>54 %</td> <td>36 %</td> <td>29 %</td> <td>23 dB</td> <td>29 dB</td> <td>40 dB</td> </tr> <tr> <td>"</td> <td>"</td> <td>Opal (H/H/O/H)</td> <td>1.28 W/m²K</td> <td>0.72 W/m²K</td> <td>0.61 W/m²K</td> <td>59 %</td> <td>24 %</td> <td>44 %</td> <td>48 %</td> <td>32 %</td> <td>25 %</td> <td>23 dB</td> <td>29 dB</td> <td>40 dB</td> </tr> <tr> <td>"</td> <td>five-walled</td> <td>Clear (H/H/H/H/H)</td> <td>0.99 W/m²K</td> <td>0.63 W/m²K</td> <td>0.55 W/m²K</td> <td>58 %</td> <td>24 %</td> <td>44 %</td> <td>47 %</td> <td>31 %</td> <td>25 %</td> <td>24 dB</td> <td>30 dB</td> <td>40 dB</td> </tr> <tr> <td>"</td> <td>"</td> <td>Opal (O/H/H/H/H)</td> <td>0.99 W/m²K</td> <td>0.63 W/m²K</td> <td>0.55 W/m²K</td> <td>53 %</td> <td>22 %</td> <td>40 %</td> <td>41 %</td> <td>27 %</td> <td>22 %</td> <td>24 dB</td> <td>30 dB</td> <td>40 dB</td> </tr> </tbody> <thead> <tr> <th rowspan="2">Polycarbonate PC</th> <th rowspan="2"># dome walls</th> <th rowspan="2">Clear - Opal - Heatstop</th> <th colspan="3">Ut-value</th> <th colspan="3">LT-value</th> <th colspan="3">g-value</th> <th colspan="3">Rw-value</th> </tr> <tr> <th>Skylight</th> <th>+EP25</th> <th>iDome</th> <th>Skylight</th> <th>+EP25</th> <th>iDome</th> <th>Skylight</th> <th>+EP25</th> <th>iDome</th> <th>Skylight</th> <th>+EP25</th> <th>iDome</th> </tr> </thead> <tbody> <tr> <td>"</td> <td>single-walled</td> <td>Clear (A)</td> <td>5.17 W/m²K</td> <td>1.19 W/m²K</td> <td>0.93 W/m²K</td> <td>88 %</td> <td>36 %</td> <td>66 %</td> <td>83 %</td> <td>55 %</td> <td>44 %</td> <td>-</td> <td>24 dB</td> <td>40 dB</td> </tr> <tr> <td>"</td> <td>"</td> <td>Opal (D)</td> <td>5.17 W/m²K</td> <td>1.19 W/m²K</td> <td>0.93 W/m²K</td> <td>58 %</td> <td>24 %</td> <td>44 %</td> <td>60 %</td> <td>40 %</td> <td>32 %</td> <td>-</td> <td>24 dB</td> <td>40 dB</td> </tr> <tr> <td>"</td> <td>double-walled</td> <td>Clear (A/H)</td> <td>2.90 W/m²K</td> <td>0.98 W/m²K</td> <td>0.79 W/m²K</td> <td>79 %</td> <td>32 %</td> <td>59 %</td> <td>72 %</td> <td>48 %</td> <td>38 %</td> <td>20 dB</td> <td>26 dB</td> <td>40 dB</td> </tr> <tr> <td>"</td> <td>"</td> <td>Clear (A/A)</td> <td>2.90 W/m²K</td> <td>0.98 W/m²K</td> <td>0.79 W/m²K</td> <td>77 %</td> <td>32 %</td> <td>58 %</td> <td>69 %</td> <td>46 %</td> <td>37 %</td> <td>20 dB</td> <td>26 dB</td> <td>40 dB</td> </tr> <tr> <td>"</td> <td>"</td> <td>Opal (A/O)</td> <td>2.90 W/m²K</td> <td>0.98 W/m²K</td> <td>0.79 W/m²K</td> <td>73 %</td> <td>30 %</td> <td>55 %</td> <td>63 %</td> <td>42 %</td> <td>33 %</td> <td>20 dB</td> <td>26 dB</td> <td>40 dB</td> </tr> <tr> <td>"</td> <td>"</td> <td>Opal (A/D)</td> <td>2.90 W/m²K</td> <td>0.98 W/m²K</td> <td>0.79 W/m²K</td> <td>51 %</td> <td>21 %</td> <td>38 %</td> <td>50 %</td> <td>33 %</td> <td>27 %</td> <td>20 dB</td> <td>26 dB</td> <td>40 dB</td> </tr> <tr> <td>"</td> <td>triple-walled</td> <td>Clear (A/H/H)</td> <td>1.70 W/m²K</td> <td>0.83 W/m²K</td> <td>0.69 W/m²K</td> <td>71 %</td> <td>29 %</td> <td>53 %</td> <td>63 %</td> <td>42 %</td> <td>33 %</td> <td>22 dB</td> <td>28 dB</td> <td>40 dB</td> </tr> <tr> <td>"</td> <td>"</td> <td>Opal (A/O/O)</td> <td>1.70 W/m²K</td> <td>0.83 W/m²K</td> <td>0.69 W/m²K</td> <td>61 %</td> <td>25 %</td> <td>46 %</td> <td>48 %</td> <td>32 %</td> <td>25 %</td> <td>22 dB</td> <td>28 dB</td> <td>40 dB</td> </tr> <tr> <td>"</td> <td>four-walled</td> <td>Clear (A/H/H/H)</td> <td>1.28 W/m²K</td> <td>0.72 W/m²K</td> <td>0.61 W/m²K</td> <td>64 %</td> <td>26 %</td> <td>48 %</td> <td>52 %</td> <td>34 %</td> <td>28 %</td> <td>23 dB</td> <td>29 dB</td> <td>40 dB</td> </tr> <tr> <td>"</td> <td>"</td> <td>Opal (A/H/O/H)</td> <td>1.28 W/m²K</td> <td>0.72 W/m²K</td> <td>0.61 W/m²K</td> <td>59 %</td> <td>24 %</td> <td>44 %</td> <td>46 %</td> <td>30 %</td> <td>24 %</td> <td>23 dB</td> <td>29 dB</td> <td>40 dB</td> </tr> <tr> <td>"</td> <td>five-walled</td> <td>Clear (A/H/H/H/H)</td> <td>0.99 W/m²K</td> <td>0.63 W/m²K</td> <td>0.55 W/m²K</td> <td>58 %</td> <td>24 %</td> <td>44 %</td> <td>47 %</td> <td>31 %</td> <td>25 %</td> <td>24 dB</td> <td>30 dB</td> <td>40 dB</td> </tr> <tr> <td>"</td> <td>"</td> <td>Opal (A/H/O/H/H)</td> <td>0.99 W/m²K</td> <td>0.63 W/m²K</td> <td>0.55 W/m²K</td> <td>53 %</td> <td>22 %</td> <td>40 %</td> <td>41 %</td> <td>27 %</td> <td>22 %</td> <td>24 dB</td> <td>30 dB</td> <td>40 dB</td> </tr> </tbody> <thead> <tr> <th rowspan="2">PC Heatstop</th> <th rowspan="2"># dome walls</th> <th rowspan="2">Clear - Opal - Heatstop</th> <th colspan="3">Ut-value</th> <th colspan="3">LT-value</th> <th colspan="3">g-value</th> <th colspan="3">Rw-value</th> </tr> <tr> <th>Skylight</th> <th>+EP25</th> <th>iDome</th> <th>Skylight</th> <th>+EP25</th> <th>iDome</th> <th>Skylight</th> <th>+EP25</th> <th>iDome</th> <th>Skylight</th> <th>+EP25</th> <th>iDome</th> </tr> </thead> <tbody> <tr> <td>"</td> <td>single-walled</td> <td>Heatstop Opal (T)</td> <td>5.17 W/m²K</td> <td>1.19 W/m²K</td> <td>0.93 W/m²K</td> <td>49 %</td> <td>20 %</td> <td>37 %</td> <td>59 %</td> <td>39 %</td> <td>31 %</td> <td>-</td> <td>24 dB</td> <td>40 dB</td> </tr> <tr> <td>"</td> <td>double-walled</td> <td>Clear (T/H)</td> <td>2.90 W/m²K</td> <td>0.98 W/m²K</td> <td>0.79 W/m²K</td> <td>44 %</td> <td>18 %</td> <td>33 %</td> <td>51 %</td> <td>34 %</td> <td>27 %</td> <td>20 dB</td> <td>26 dB</td> <td>40 dB</td> </tr> <tr> <td>"</td> <td>"</td> <td>Opal (T/O)</td> <td>2.90 W/m²K</td> <td>0.98 W/m²K</td> <td>0.79 W/m²K</td> <td>41 %</td> <td>17 %</td> <td>31 %</td> <td>45 %</td> <td>30 %</td> <td>24 %</td> <td>20 dB</td> <td>26 dB</td> <td>40 dB</td> </tr> <tr> <td>"</td> <td>triple-walled</td> <td>Clear (T/H/H)</td> <td>1.70 W/m²K</td> <td>0.83 W/m²K</td> <td>0.69 W/m²K</td> <td>40 %</td> <td>16 %</td> <td>30 %</td> <td>44 %</td> <td>29 %</td> <td>23 %</td> <td>22 dB</td> <td>28 dB</td> <td>40 dB</td> </tr> <tr> <td>"</td> <td>"</td> <td>Opal (T/H/O)</td> <td>1.70 W/m²K</td> <td>0.83 W/m²K</td> <td>0.69 W/m²K</td> <td>37 %</td> <td>15 %</td> <td>28 %</td> <td>39 %</td> <td>26 %</td> <td>21 %</td> <td>22 dB</td> <td>28 dB</td> <td>40 dB</td> </tr> <tr> <td>"</td> <td>four-walled</td> <td>Clear (T/H/H/H)</td> <td>1.28 W/m²K</td> <td>0.72 W/m²K</td> <td>0.61 W/m²K</td> <td>35 %</td> <td>14 %</td> <td>26 %</td> <td>37 %</td> <td>24 %</td> <td>20 %</td> <td>23 dB</td> <td>29 dB</td> <td>40 dB</td> </tr> <tr> <td>"</td> <td>"</td> <td>Opal (T/H/O/H)</td> <td>1.28 W/m²K</td> <td>0.72 W/m²K</td> <td>0.61 W/m²K</td> <td>32 %</td> <td>13 %</td> <td>24 %</td> <td>32 %</td> <td>21 %</td> <td>17 %</td> <td>23 dB</td> <td>29 dB</td> <td>40 dB</td> </tr> </tbody> <thead> <tr> <th rowspan="2">EP10</th> <th rowspan="2"># dome walls</th> <th rowspan="2">Clear - Opal - Heatstop</th> <th colspan="3">Ut-value</th> <th colspan="3">LT-value</th> <th colspan="3">g-value</th> <th colspan="3">Rw-value</th> </tr> <tr> <th>Skylight</th> <th>+EP25</th> <th>iDome</th> <th>Skylight</th> <th>+EP25</th> <th>iDome</th> <th>Skylight</th> <th>+EP25</th> <th>iDome</th> <th>Skylight</th> <th>+EP25</th> <th>iDome</th> </tr> </thead> <tbody> <tr> <td>EP 10 koepel PMMA</td> <td>6-wandig</td> <td>Opal (H/E/O)</td> <td>1.30 W/m²K</td> <td>0.71 W/m²K</td> <td>0.60 W/m²K</td> <td>51 %</td> <td>21 %</td> <td>38 %</td> <td>43 %</td> <td>28 %</td> <td>23 %</td> <td>21 dB</td> <td>27 dB</td> <td>40 dB</td> </tr> <tr> <td>EP 10 koepel PC</td> <td>6-wandig</td> <td>Opal (A/E/O)</td> <td>1.30 W/m²K</td> <td>0.71 W/m²K</td> <td>0.60 W/m²K</td> <td>50 %</td> <td>21 %</td> <td>38 %</td> <td>41 %</td> <td>27 %</td> <td>22 %</td> <td>21 dB</td> <td>27 dB</td> <td>40 dB</td> </tr> </tbody> </table> | skylux-round-skylight-with-diameter-40-cm | 9754040729933 | 50200953815373
Skylights | Round skylight | Skylux | Skylux round skylight with diameter Ø 40 cm | Five-walled (0.99 W/m²K) / Acrylic (10 times more impact-resistant than glass) / Opal * (frosted glass) non-transparent (OHHHH) | 66141 | 5412970661412 | 574.75 | Yes | 35-45 | 3.87 | Number of walls | Five-walled (0.99 W/m²K) | Material | Acrylic (10 times more impact-resistant than glass) | Choose clear, opal or heatstop | Opal * (frosted glass) non-transparent (OHHHH) |  |  |  | 40cm |  |  | Round | [9 empty] | D |  |  | For heated areas, we recommend at least a 3-walled skylight for optimal insulation. | Acrylic PMMA # dome walls Clear - Opal - Heatstop Ut-value LT-value g-value Rw-value Skylight +EP25 iDome Skylight +EP25 iDome Skylight +EP25 iDome Skylight +EP25 iDome " single-walled Clear (H) 5.17 W/m²K 1.19 W/m²K 0.93 W/m²K 90 % 37 % 68 % 87 % 57 % 46 % - 24 dB 40 dB " " Opal (O) 5.17 W/m²K 1.19 W/m²K 0.93 W/m²K 83 % 34 % 62 % 76 % 50 % 40 % - 24 dB 40 dB " double-walled Clear (H/H) 2.90 W/m²K 0.98 W/m²K 0.79 W/m²K 81 % 33 % 61 % 75 % 50 % 40 % 20 dB 26 dB 40 dB " " Opal (O/O) 2.90 W/m²K 0.98 W/m²K 0.79 W/m²K 69 % 28 % 52 % 58 % 38 % 31 % 20 dB 26 dB 40 dB " triple-walled Clear (H/H/H) 1.70 W/m²K 0.83 W/m²K 0.69 W/m²K 73 % 30 % 55 % 65 % 43 % 34 % 22 dB 28 dB 40 dB " " Opal (O/H/O) 1.70 W/m²K 0.83 W/m²K 0.69 W/m²K 62 % 25 % 47 % 51 % 34 % 27 % 22 dB 28 dB 40 dB " four-walled Clear (H/H/H/H) 1.28 W/m²K 0.72 W/m²K 0.61 W/m²K 64 % 26 % 48 % 54 % 36 % 29 % 23 dB 29 dB 40 dB " " Opal (H/H/O/H) 1.28 W/m²K 0.72 W/m²K 0.61 W/m²K 59 % 24 % 44 % 48 % 32 % 25 % 23 dB 29 dB 40 dB " five-walled Clear (H/H/H/H/H) 0.99 W/m²K 0.63 W/m²K 0.55 W/m²K 58 % 24 % 44 % 47 % 31 % 25 % 24 dB 30 dB 40 dB " " Opal (O/H/H/H/H) 0.99 W/m²K 0.63 W/m²K 0.55 W/m²K 53 % 22 % 40 % 41 % 27 % 22 % 24 dB 30 dB 40 dB Polycarbonate PC # dome walls Clear - Opal - Heatstop Ut-value LT-value g-value Rw-value Skylight +EP25 iDome Skylight +EP25 iDome Skylight +EP25 iDome Skylight +EP25 iDome " single-walled Clear (A) 5.17 W/m²K 1.19 W/m²K 0.93 W/m²K 88 % 36 % 66 % 83 % 55 % 44 % - 24 dB 40 dB " " Opal (D) 5.17 W/m²K 1.19 W/m²K 0.93 W/m²K 58 % 24 % 44 % 60 % 40 % 32 % - 24 dB 40 dB " double-walled Clear (A/H) 2.90 W/m²K 0.98 W/m²K 0.79 W/m²K 79 % 32 % 59 % 72 % 48 % 38 % 20 dB 26 dB 40 dB " " Clear (A/A) 2.90 W/m²K 0.98 W/m²K 0.79 W/m²K 77 % 32 % 58 % 69 % 46 % 37 % 20 dB 26 dB 40 dB " " Opal (A/O) 2.90 W/m²K 0.98 W/m²K 0.79 W/m²K 73 % 30 % 55 % 63 % 42 % 33 % 20 dB 26 dB 40 dB " " Opal (A/D) 2.90 W/m²K 0.98 W/m²K 0.79 W/m²K 51 % 21 % 38 % 50 % 33 % 27 % 20 dB 26 dB 40 dB " triple-walled Clear (A/H/H) 1.70 W/m²K 0.83 W/m²K 0.69 W/m²K 71 % 29 % 53 % 63 % 42 % 33 % 22 dB 28 dB 40 dB " " Opal (A/O/O) 1.70 W/m²K 0.83 W/m²K 0.69 W/m²K 61 % 25 % 46 % 48 % 32 % 25 % 22 dB 28 dB 40 dB " four-walled Clear (A/H/H/H) 1.28 W/m²K 0.72 W/m²K 0.61 W/m²K 64 % 26 % 48 % 52 % 34 % 28 % 23 dB 29 dB 40 dB " " Opal (A/H/O/H) 1.28 W/m²K 0.72 W/m²K 0.61 W/m²K 59 % 24 % 44 % 46 % 30 % 24 % 23 dB 29 dB 40 dB " five-walled Clear (A/H/H/H/H) 0.99 W/m²K 0.63 W/m²K 0.55 W/m²K 58 % 24 % 44 % 47 % 31 % 25 % 24 dB 30 dB 40 dB " " Opal (A/H/O/H/H) 0.99 W/m²K 0.63 W/m²K 0.55 W/m²K 53 % 22 % 40 % 41 % 27 % 22 % 24 dB 30 dB 40 dB PC Heatstop # dome walls Clear - Opal - Heatstop Ut-value LT-value g-value Rw-value Skylight +EP25 iDome Skylight +EP25 iDome Skylight +EP25 iDome Skylight +EP25 iDome " single-walled Heatstop Opal (T) 5.17 W/m²K 1.19 W/m²K 0.93 W/m²K 49 % 20 % 37 % 59 % 39 % 31 % - 24 dB 40 dB " double-walled Clear (T/H) 2.90 W/m²K 0.98 W/m²K 0.79 W/m²K 44 % 18 % 33 % 51 % 34 % 27 % 20 dB 26 dB 40 dB " " Opal (T/O) 2.90 W/m²K 0.98 W/m²K 0.79 W/m²K 41 % 17 % 31 % 45 % 30 % 24 % 20 dB 26 dB 40 dB " triple-walled Clear (T/H/H) 1.70 W/m²K 0.83 W/m²K 0.69 W/m²K 40 % 16 % 30 % 44 % 29 % 23 % 22 dB 28 dB 40 dB " " Opal (T/H/O) 1.70 W/m²K 0.83 W/m²K 0.69 W/m²K 37 % 15 % 28 % 39 % 26 % 21 % 22 dB 28 dB 40 dB " four-walled Clear (T/H/H/H) 1.28 W/m²K 0.72 W/m²K 0.61 W/m²K 35 % 14 % 26 % 37 % 24 % 20 % 23 dB 29 dB 40 dB " " Opal (T/H/O/H) 1.28 W/m²K 0.72 W/m²K 0.61 W/m²K 32 % 13 % 24 % 32 % 21 % 17 % 23 dB 29 dB 40 dB EP10 # dome walls Clear - Opal - Heatstop Ut-value LT-value g-value Rw-value Skylight +EP25 iDome Skylight +EP25 iDome Skylight +EP25 iDome Skylight +EP25 iDome EP 10 koepel PMMA 6-wandig Opal (H/E/O) 1.30 W/m²K 0.71 W/m²K 0.60 W/m²K 51 % 21 % 38 % 43 % 28 % 23 % 21 dB 27 dB 40 dB EP 10 koepel PC 6-wandig Opal (A/E/O) 1.30 W/m²K 0.71 W/m²K 0.60 W/m²K 50 % 21 % 38 % 41 % 27 % 22 % 21 dB 27 dB 40 dB | https://skylux.eu/en/products/skylux-round-skylight-with-diameter-40-cm?variant=50200953880909 | https://skylux.eu/cdn/shop/files/Skylux-acrylaat-lichtkoepel-5-wandig-opaal-rond-0400-mm-lichtkoepel_f9aaca10-7ed6-4698-bc44-9b256f323dd5.png?v=1726572332&width=1600 | https://skylux.eu/cdn/shop/files/Skylux-ronde-lichtkoepel-met-diameter-40-cm-Ronde-lichtkoepel.png?v=1726646421&width=1600 | https://skylux.eu/cdn/shop/files/Skylux-polycarbonaat-lichtkoepel-dubbelwandig-helder-rond-0400-mm-lichtkoepel_ee5b7306-ff75-4843-9a8a-2ff1265df14b.png?v=1726572332&width=1600 | https://skylux.eu/cdn/shop/files/Skylux-polycarbonaat-lichtkoepel-dubbelwandig-opaal-rond-0400-mm-lichtkoepel_f7918375-9ce2-4eb9-a3c9-ce30d4ba2af7.png?v=1726572332&width=1600 | https://skylux.eu/cdn/shop/files/Ronde-bolvormige-acrylaat-lichtkoepel-dubbelwandig-pmma-opaal-pmma-opaal-0400-mm-lichtkoepel_e9f346f9-4fb6-45c0-b608-f89c58641c76.png?v=1726572332&width=1600 |  |  | <meta charset="UTF-8"> <style> table { width: 100%; border-collapse: collapse; } td:nth-child(4) { font-weight: bold; } td:nth-child(7) { font-weight: bold; } td:nth-child(10) { font-weight: bold; } td:nth-child(13) { font-weight: bold; } th { background-color: #0082C8; color: white; padding: 10px; } tr:nth-child(even) { background-color: #E1F3FF; } tr:nth-child(odd) { background-color: white; } td, th { border: 1px solid #ddd; padding: 8px; } .highlight { color: #0082C8; } </style> <table> <thead> <tr> <th rowspan="2">Acrylic PMMA</th> <th rowspan="2"># dome walls</th> <th rowspan="2">Clear - Opal - Heatstop</th> <th colspan="3">Ut-value</th> <th colspan="3">LT-value</th> <th colspan="3">g-value</th> <th colspan="3">Rw-value</th> </tr> <tr> <th>Skylight</th> <th>+EP25</th> <th>iDome</th> <th>Skylight</th> <th>+EP25</th> <th>iDome</th> <th>Skylight</th> <th>+EP25</th> <th>iDome</th> <th>Skylight</th> <th>+EP25</th> <th>iDome</th> </tr> </thead> <tbody> <!-- Adjust the following rows as per your values --> <tr> <td>"</td> <td>single-walled</td> <td>Clear (H)</td> <td>5.17 W/m²K</td> <td>1.19 W/m²K</td> <td>0.93 W/m²K</td> <td>90 %</td> <td>37 %</td> <td>68 %</td> <td>87 %</td> <td>57 %</td> <td>46 %</td> <td>-</td> <td>24 dB</td> <td>40 dB</td> </tr> <tr> <td>"</td> <td>"</td> <td>Opal (O)</td> <td>5.17 W/m²K</td> <td>1.19 W/m²K</td> <td>0.93 W/m²K</td> <td>83 %</td> <td>34 %</td> <td>62 %</td> <td>76 %</td> <td>50 %</td> <td>40 %</td> <td>-</td> <td>24 dB</td> <td>40 dB</td> </tr> <tr> <td>"</td> <td>double-walled</td> <td>Clear (H/H)</td> <td>2.90 W/m²K</td> <td>0.98 W/m²K</td> <td>0.79 W/m²K</td> <td>81 %</td> <td>33 %</td> <td>61 %</td> <td>75 %</td> <td>50 %</td> <td>40 %</td> <td>20 dB</td> <td>26 dB</td> <td>40 dB</td> </tr> <tr> <td>"</td> <td>"</td> <td>Opal (O/O)</td> <td>2.90 W/m²K</td> <td>0.98 W/m²K</td> <td>0.79 W/m²K</td> <td>69 %</td> <td>28 %</td> <td>52 %</td> <td>58 %</td> <td>38 %</td> <td>31 %</td> <td>20 dB</td> <td>26 dB</td> <td>40 dB</td> </tr> <tr> <td>"</td> <td>triple-walled</td> <td>Clear (H/H/H)</td> <td>1.70 W/m²K</td> <td>0.83 W/m²K</td> <td>0.69 W/m²K</td> <td>73 %</td> <td>30 %</td> <td>55 %</td> <td>65 %</td> <td>43 %</td> <td>34 %</td> <td>22 dB</td> <td>28 dB</td> <td>40 dB</td> </tr> <tr> <td>"</td> <td>"</td> <td>Opal (O/H/O)</td> <td>1.70 W/m²K</td> <td>0.83 W/m²K</td> <td>0.69 W/m²K</td> <td>62 %</td> <td>25 %</td> <td>47 %</td> <td>51 %</td> <td>34 %</td> <td>27 %</td> <td>22 dB</td> <td>28 dB</td> <td>40 dB</td> </tr> <tr> <td>"</td> <td>four-walled</td> <td>Clear (H/H/H/H)</td> <td>1.28 W/m²K</td> <td>0.72 W/m²K</td> <td>0.61 W/m²K</td> <td>64 %</td> <td>26 %</td> <td>48 %</td> <td>54 %</td> <td>36 %</td> <td>29 %</td> <td>23 dB</td> <td>29 dB</td> <td>40 dB</td> </tr> <tr> <td>"</td> <td>"</td> <td>Opal (H/H/O/H)</td> <td>1.28 W/m²K</td> <td>0.72 W/m²K</td> <td>0.61 W/m²K</td> <td>59 %</td> <td>24 %</td> <td>44 %</td> <td>48 %</td> <td>32 %</td> <td>25 %</td> <td>23 dB</td> <td>29 dB</td> <td>40 dB</td> </tr> <tr> <td>"</td> <td>five-walled</td> <td>Clear (H/H/H/H/H)</td> <td>0.99 W/m²K</td> <td>0.63 W/m²K</td> <td>0.55 W/m²K</td> <td>58 %</td> <td>24 %</td> <td>44 %</td> <td>47 %</td> <td>31 %</td> <td>25 %</td> <td>24 dB</td> <td>30 dB</td> <td>40 dB</td> </tr> <tr> <td>"</td> <td>"</td> <td>Opal (O/H/H/H/H)</td> <td>0.99 W/m²K</td> <td>0.63 W/m²K</td> <td>0.55 W/m²K</td> <td>53 %</td> <td>22 %</td> <td>40 %</td> <td>41 %</td> <td>27 %</td> <td>22 %</td> <td>24 dB</td> <td>30 dB</td> <td>40 dB</td> </tr> </tbody> <thead> <tr> <th rowspan="2">Polycarbonate PC</th> <th rowspan="2"># dome walls</th> <th rowspan="2">Clear - Opal - Heatstop</th> <th colspan="3">Ut-value</th> <th colspan="3">LT-value</th> <th colspan="3">g-value</th> <th colspan="3">Rw-value</th> </tr> <tr> <th>Skylight</th> <th>+EP25</th> <th>iDome</th> <th>Skylight</th> <th>+EP25</th> <th>iDome</th> <th>Skylight</th> <th>+EP25</th> <th>iDome</th> <th>Skylight</th> <th>+EP25</th> <th>iDome</th> </tr> </thead> <tbody> <tr> <td>"</td> <td>single-walled</td> <td>Clear (A)</td> <td>5.17 W/m²K</td> <td>1.19 W/m²K</td> <td>0.93 W/m²K</td> <td>88 %</td> <td>36 %</td> <td>66 %</td> <td>83 %</td> <td>55 %</td> <td>44 %</td> <td>-</td> <td>24 dB</td> <td>40 dB</td> </tr> <tr> <td>"</td> <td>"</td> <td>Opal (D)</td> <td>5.17 W/m²K</td> <td>1.19 W/m²K</td> <td>0.93 W/m²K</td> <td>58 %</td> <td>24 %</td> <td>44 %</td> <td>60 %</td> <td>40 %</td> <td>32 %</td> <td>-</td> <td>24 dB</td> <td>40 dB</td> </tr> <tr> <td>"</td> <td>double-walled</td> <td>Clear (A/H)</td> <td>2.90 W/m²K</td> <td>0.98 W/m²K</td> <td>0.79 W/m²K</td> <td>79 %</td> <td>32 %</td> <td>59 %</td> <td>72 %</td> <td>48 %</td> <td>38 %</td> <td>20 dB</td> <td>26 dB</td> <td>40 dB</td> </tr> <tr> <td>"</td> <td>"</td> <td>Clear (A/A)</td> <td>2.90 W/m²K</td> <td>0.98 W/m²K</td> <td>0.79 W/m²K</td> <td>77 %</td> <td>32 %</td> <td>58 %</td> <td>69 %</td> <td>46 %</td> <td>37 %</td> <td>20 dB</td> <td>26 dB</td> <td>40 dB</td> </tr> <tr> <td>"</td> <td>"</td> <td>Opal (A/O)</td> <td>2.90 W/m²K</td> <td>0.98 W/m²K</td> <td>0.79 W/m²K</td> <td>73 %</td> <td>30 %</td> <td>55 %</td> <td>63 %</td> <td>42 %</td> <td>33 %</td> <td>20 dB</td> <td>26 dB</td> <td>40 dB</td> </tr> <tr> <td>"</td> <td>"</td> <td>Opal (A/D)</td> <td>2.90 W/m²K</td> <td>0.98 W/m²K</td> <td>0.79 W/m²K</td> <td>51 %</td> <td>21 %</td> <td>38 %</td> <td>50 %</td> <td>33 %</td> <td>27 %</td> <td>20 dB</td> <td>26 dB</td> <td>40 dB</td> </tr> <tr> <td>"</td> <td>triple-walled</td> <td>Clear (A/H/H)</td> <td>1.70 W/m²K</td> <td>0.83 W/m²K</td> <td>0.69 W/m²K</td> <td>71 %</td> <td>29 %</td> <td>53 %</td> <td>63 %</td> <td>42 %</td> <td>33 %</td> <td>22 dB</td> <td>28 dB</td> <td>40 dB</td> </tr> <tr> <td>"</td> <td>"</td> <td>Opal (A/O/O)</td> <td>1.70 W/m²K</td> <td>0.83 W/m²K</td> <td>0.69 W/m²K</td> <td>61 %</td> <td>25 %</td> <td>46 %</td> <td>48 %</td> <td>32 %</td> <td>25 %</td> <td>22 dB</td> <td>28 dB</td> <td>40 dB</td> </tr> <tr> <td>"</td> <td>four-walled</td> <td>Clear (A/H/H/H)</td> <td>1.28 W/m²K</td> <td>0.72 W/m²K</td> <td>0.61 W/m²K</td> <td>64 %</td> <td>26 %</td> <td>48 %</td> <td>52 %</td> <td>34 %</td> <td>28 %</td> <td>23 dB</td> <td>29 dB</td> <td>40 dB</td> </tr> <tr> <td>"</td> <td>"</td> <td>Opal (A/H/O/H)</td> <td>1.28 W/m²K</td> <td>0.72 W/m²K</td> <td>0.61 W/m²K</td> <td>59 %</td> <td>24 %</td> <td>44 %</td> <td>46 %</td> <td>30 %</td> <td>24 %</td> <td>23 dB</td> <td>29 dB</td> <td>40 dB</td> </tr> <tr> <td>"</td> <td>five-walled</td> <td>Clear (A/H/H/H/H)</td> <td>0.99 W/m²K</td> <td>0.63 W/m²K</td> <td>0.55 W/m²K</td> <td>58 %</td> <td>24 %</td> <td>44 %</td> <td>47 %</td> <td>31 %</td> <td>25 %</td> <td>24 dB</td> <td>30 dB</td> <td>40 dB</td> </tr> <tr> <td>"</td> <td>"</td> <td>Opal (A/H/O/H/H)</td> <td>0.99 W/m²K</td> <td>0.63 W/m²K</td> <td>0.55 W/m²K</td> <td>53 %</td> <td>22 %</td> <td>40 %</td> <td>41 %</td> <td>27 %</td> <td>22 %</td> <td>24 dB</td> <td>30 dB</td> <td>40 dB</td> </tr> </tbody> <thead> <tr> <th rowspan="2">PC Heatstop</th> <th rowspan="2"># dome walls</th> <th rowspan="2">Clear - Opal - Heatstop</th> <th colspan="3">Ut-value</th> <th colspan="3">LT-value</th> <th colspan="3">g-value</th> <th colspan="3">Rw-value</th> </tr> <tr> <th>Skylight</th> <th>+EP25</th> <th>iDome</th> <th>Skylight</th> <th>+EP25</th> <th>iDome</th> <th>Skylight</th> <th>+EP25</th> <th>iDome</th> <th>Skylight</th> <th>+EP25</th> <th>iDome</th> </tr> </thead> <tbody> <tr> <td>"</td> <td>single-walled</td> <td>Heatstop Opal (T)</td> <td>5.17 W/m²K</td> <td>1.19 W/m²K</td> <td>0.93 W/m²K</td> <td>49 %</td> <td>20 %</td> <td>37 %</td> <td>59 %</td> <td>39 %</td> <td>31 %</td> <td>-</td> <td>24 dB</td> <td>40 dB</td> </tr> <tr> <td>"</td> <td>double-walled</td> <td>Clear (T/H)</td> <td>2.90 W/m²K</td> <td>0.98 W/m²K</td> <td>0.79 W/m²K</td> <td>44 %</td> <td>18 %</td> <td>33 %</td> <td>51 %</td> <td>34 %</td> <td>27 %</td> <td>20 dB</td> <td>26 dB</td> <td>40 dB</td> </tr> <tr> <td>"</td> <td>"</td> <td>Opal (T/O)</td> <td>2.90 W/m²K</td> <td>0.98 W/m²K</td> <td>0.79 W/m²K</td> <td>41 %</td> <td>17 %</td> <td>31 %</td> <td>45 %</td> <td>30 %</td> <td>24 %</td> <td>20 dB</td> <td>26 dB</td> <td>40 dB</td> </tr> <tr> <td>"</td> <td>triple-walled</td> <td>Clear (T/H/H)</td> <td>1.70 W/m²K</td> <td>0.83 W/m²K</td> <td>0.69 W/m²K</td> <td>40 %</td> <td>16 %</td> <td>30 %</td> <td>44 %</td> <td>29 %</td> <td>23 %</td> <td>22 dB</td> <td>28 dB</td> <td>40 dB</td> </tr> <tr> <td>"</td> <td>"</td> <td>Opal (T/H/O)</td> <td>1.70 W/m²K</td> <td>0.83 W/m²K</td> <td>0.69 W/m²K</td> <td>37 %</td> <td>15 %</td> <td>28 %</td> <td>39 %</td> <td>26 %</td> <td>21 %</td> <td>22 dB</td> <td>28 dB</td> <td>40 dB</td> </tr> <tr> <td>"</td> <td>four-walled</td> <td>Clear (T/H/H/H)</td> <td>1.28 W/m²K</td> <td>0.72 W/m²K</td> <td>0.61 W/m²K</td> <td>35 %</td> <td>14 %</td> <td>26 %</td> <td>37 %</td> <td>24 %</td> <td>20 %</td> <td>23 dB</td> <td>29 dB</td> <td>40 dB</td> </tr> <tr> <td>"</td> <td>"</td> <td>Opal (T/H/O/H)</td> <td>1.28 W/m²K</td> <td>0.72 W/m²K</td> <td>0.61 W/m²K</td> <td>32 %</td> <td>13 %</td> <td>24 %</td> <td>32 %</td> <td>21 %</td> <td>17 %</td> <td>23 dB</td> <td>29 dB</td> <td>40 dB</td> </tr> </tbody> <thead> <tr> <th rowspan="2">EP10</th> <th rowspan="2"># dome walls</th> <th rowspan="2">Clear - Opal - Heatstop</th> <th colspan="3">Ut-value</th> <th colspan="3">LT-value</th> <th colspan="3">g-value</th> <th colspan="3">Rw-value</th> </tr> <tr> <th>Skylight</th> <th>+EP25</th> <th>iDome</th> <th>Skylight</th> <th>+EP25</th> <th>iDome</th> <th>Skylight</th> <th>+EP25</th> <th>iDome</th> <th>Skylight</th> <th>+EP25</th> <th>iDome</th> </tr> </thead> <tbody> <tr> <td>EP 10 koepel PMMA</td> <td>6-wandig</td> <td>Opal (H/E/O)</td> <td>1.30 W/m²K</td> <td>0.71 W/m²K</td> <td>0.60 W/m²K</td> <td>51 %</td> <td>21 %</td> <td>38 %</td> <td>43 %</td> <td>28 %</td> <td>23 %</td> <td>21 dB</td> <td>27 dB</td> <td>40 dB</td> </tr> <tr> <td>EP 10 koepel PC</td> <td>6-wandig</td> <td>Opal (A/E/O)</td> <td>1.30 W/m²K</td> <td>0.71 W/m²K</td> <td>0.60 W/m²K</td> <td>50 %</td> <td>21 %</td> <td>38 %</td> <td>41 %</td> <td>27 %</td> <td>22 %</td> <td>21 dB</td> <td>27 dB</td> <td>40 dB</td> </tr> </tbody> </table> | skylux-round-skylight-with-diameter-40-cm | 9754040729933 | 50200953880909
Skylights | Round skylight | Skylux | Skylux round skylight with diameter Ø 50 cm | Single-walled (least insulating - 5.17 W/m²K) / Acrylic (10 times more impact-resistant than glass) / Clear * visibility just like glass (H) | 1987 | 5412970019879 | 152.5 | Yes | 35-45 | 1.2 | Number of walls | Single-walled (least insulating - 5.17 W/m²K) | Material | Acrylic (10 times more impact-resistant than glass) | Choose clear, opal or heatstop | Clear * visibility just like glass (H) |  |  |  | 50cm |  |  | Round | [9 empty] | D |  |  | For heated areas, we recommend at least a 3-walled skylight for optimal insulation. | Acrylic PMMA # dome walls Clear - Opal - Heatstop Ut-value LT-value g-value Rw-value Skylight +EP25 iDome Skylight +EP25 iDome Skylight +EP25 iDome Skylight +EP25 iDome " single-walled Clear (H) 5.17 W/m²K 1.19 W/m²K 0.93 W/m²K 90 % 37 % 68 % 87 % 57 % 46 % - 24 dB 40 dB " " Opal (O) 5.17 W/m²K 1.19 W/m²K 0.93 W/m²K 83 % 34 % 62 % 76 % 50 % 40 % - 24 dB 40 dB " double-walled Clear (H/H) 2.90 W/m²K 0.98 W/m²K 0.79 W/m²K 81 % 33 % 61 % 75 % 50 % 40 % 20 dB 26 dB 40 dB " " Opal (O/O) 2.90 W/m²K 0.98 W/m²K 0.79 W/m²K 69 % 28 % 52 % 58 % 38 % 31 % 20 dB 26 dB 40 dB " triple-walled Clear (H/H/H) 1.70 W/m²K 0.83 W/m²K 0.69 W/m²K 73 % 30 % 55 % 65 % 43 % 34 % 22 dB 28 dB 40 dB " " Opal (O/H/O) 1.70 W/m²K 0.83 W/m²K 0.69 W/m²K 62 % 25 % 47 % 51 % 34 % 27 % 22 dB 28 dB 40 dB " four-walled Clear (H/H/H/H) 1.28 W/m²K 0.72 W/m²K 0.61 W/m²K 64 % 26 % 48 % 54 % 36 % 29 % 23 dB 29 dB 40 dB " " Opal (H/H/O/H) 1.28 W/m²K 0.72 W/m²K 0.61 W/m²K 59 % 24 % 44 % 48 % 32 % 25 % 23 dB 29 dB 40 dB " five-walled Clear (H/H/H/H/H) 0.99 W/m²K 0.63 W/m²K 0.55 W/m²K 58 % 24 % 44 % 47 % 31 % 25 % 24 dB 30 dB 40 dB " " Opal (O/H/H/H/H) 0.99 W/m²K 0.63 W/m²K 0.55 W/m²K 53 % 22 % 40 % 41 % 27 % 22 % 24 dB 30 dB 40 dB Polycarbonate PC # dome walls Clear - Opal - Heatstop Ut-value LT-value g-value Rw-value Skylight +EP25 iDome Skylight +EP25 iDome Skylight +EP25 iDome Skylight +EP25 iDome " single-walled Clear (A) 5.17 W/m²K 1.19 W/m²K 0.93 W/m²K 88 % 36 % 66 % 83 % 55 % 44 % - 24 dB 40 dB " " Opal (D) 5.17 W/m²K 1.19 W/m²K 0.93 W/m²K 58 % 24 % 44 % 60 % 40 % 32 % - 24 dB 40 dB " double-walled Clear (A/H) 2.90 W/m²K 0.98 W/m²K 0.79 W/m²K 79 % 32 % 59 % 72 % 48 % 38 % 20 dB 26 dB 40 dB " " Clear (A/A) 2.90 W/m²K 0.98 W/m²K 0.79 W/m²K 77 % 32 % 58 % 69 % 46 % 37 % 20 dB 26 dB 40 dB " " Opal (A/O) 2.90 W/m²K 0.98 W/m²K 0.79 W/m²K 73 % 30 % 55 % 63 % 42 % 33 % 20 dB 26 dB 40 dB " " Opal (A/D) 2.90 W/m²K 0.98 W/m²K 0.79 W/m²K 51 % 21 % 38 % 50 % 33 % 27 % 20 dB 26 dB 40 dB " triple-walled Clear (A/H/H) 1.70 W/m²K 0.83 W/m²K 0.69 W/m²K 71 % 29 % 53 % 63 % 42 % 33 % 22 dB 28 dB 40 dB " " Opal (A/O/O) 1.70 W/m²K 0.83 W/m²K 0.69 W/m²K 61 % 25 % 46 % 48 % 32 % 25 % 22 dB 28 dB 40 dB " four-walled Clear (A/H/H/H) 1.28 W/m²K 0.72 W/m²K 0.61 W/m²K 64 % 26 % 48 % 52 % 34 % 28 % 23 dB 29 dB 40 dB " " Opal (A/H/O/H) 1.28 W/m²K 0.72 W/m²K 0.61 W/m²K 59 % 24 % 44 % 46 % 30 % 24 % 23 dB 29 dB 40 dB " five-walled Clear (A/H/H/H/H) 0.99 W/m²K 0.63 W/m²K 0.55 W/m²K 58 % 24 % 44 % 47 % 31 % 25 % 24 dB 30 dB 40 dB " " Opal (A/H/O/H/H) 0.99 W/m²K 0.63 W/m²K 0.55 W/m²K 53 % 22 % 40 % 41 % 27 % 22 % 24 dB 30 dB 40 dB PC Heatstop # dome walls Clear - Opal - Heatstop Ut-value LT-value g-value Rw-value Skylight +EP25 iDome Skylight +EP25 iDome Skylight +EP25 iDome Skylight +EP25 iDome " single-walled Heatstop Opal (T) 5.17 W/m²K 1.19 W/m²K 0.93 W/m²K 49 % 20 % 37 % 59 % 39 % 31 % - 24 dB 40 dB " double-walled Clear (T/H) 2.90 W/m²K 0.98 W/m²K 0.79 W/m²K 44 % 18 % 33 % 51 % 34 % 27 % 20 dB 26 dB 40 dB " " Opal (T/O) 2.90 W/m²K 0.98 W/m²K 0.79 W/m²K 41 % 17 % 31 % 45 % 30 % 24 % 20 dB 26 dB 40 dB " triple-walled Clear (T/H/H) 1.70 W/m²K 0.83 W/m²K 0.69 W/m²K 40 % 16 % 30 % 44 % 29 % 23 % 22 dB 28 dB 40 dB " " Opal (T/H/O) 1.70 W/m²K 0.83 W/m²K 0.69 W/m²K 37 % 15 % 28 % 39 % 26 % 21 % 22 dB 28 dB 40 dB " four-walled Clear (T/H/H/H) 1.28 W/m²K 0.72 W/m²K 0.61 W/m²K 35 % 14 % 26 % 37 % 24 % 20 % 23 dB 29 dB 40 dB " " Opal (T/H/O/H) 1.28 W/m²K 0.72 W/m²K 0.61 W/m²K 32 % 13 % 24 % 32 % 21 % 17 % 23 dB 29 dB 40 dB EP10 # dome walls Clear - Opal - Heatstop Ut-value LT-value g-value Rw-value Skylight +EP25 iDome Skylight +EP25 iDome Skylight +EP25 iDome Skylight +EP25 iDome EP 10 koepel PMMA 6-wandig Opal (H/E/O) 1.30 W/m²K 0.71 W/m²K 0.60 W/m²K 51 % 21 % 38 % 43 % 28 % 23 % 21 dB 27 dB 40 dB EP 10 koepel PC 6-wandig Opal (A/E/O) 1.30 W/m²K 0.71 W/m²K 0.60 W/m²K 50 % 21 % 38 % 41 % 27 % 22 % 21 dB 27 dB 40 dB | https://skylux.eu/en/products/skylux-round-skylight-with-diameter-o-50-cm?variant=50200956371277 | https://skylux.eu/cdn/shop/files/Ronde-bolvormige-acrylaat-lichtkoepel-enkelwandig-pmma-helder-0500-mm-lichtkoepel_68b3276a-74da-4fed-a374-483d750c1e29.png?v=1726572373&width=1600 | https://skylux.eu/cdn/shop/files/Skylux-ronde-lichtkoepel-met-diameter-50-cm-Ronde-lichtkoepel.png?v=1744035668&width=1600 | https://skylux.eu/cdn/shop/files/Skylux-polycarbonaat-lichtkoepel-dubbelwandig-helder-rond-0500-mm-lichtkoepel_ec30c3c2-1551-4b93-af5a-a2e386d494a2.png?v=1726572373&width=1600 | https://skylux.eu/cdn/shop/files/Skylux-polycarbonaat-lichtkoepel-dubbelwandig-opaal-rond-0500-mm-lichtkoepel_bf434e49-f1ec-4899-be78-9b54e3cab99d.png?v=1726572373&width=1600 | https://skylux.eu/cdn/shop/files/Skylux-acrylaat-lichtkoepel-5-wandig-opaal-rond-0500-mm-lichtkoepel_08bbf041-14fd-499e-8d2d-9a88574efa38.png?v=1726572373&width=1600 |  |  | <meta charset="UTF-8"> <style> table { width: 100%; border-collapse: collapse; } td:nth-child(4) { font-weight: bold; } td:nth-child(7) { font-weight: bold; } td:nth-child(10) { font-weight: bold; } td:nth-child(13) { font-weight: bold; } th { background-color: #0082C8; color: white; padding: 10px; } tr:nth-child(even) { background-color: #E1F3FF; } tr:nth-child(odd) { background-color: white; } td, th { border: 1px solid #ddd; padding: 8px; } .highlight { color: #0082C8; } </style> <table> <thead> <tr> <th rowspan="2">Acrylic PMMA</th> <th rowspan="2"># dome walls</th> <th rowspan="2">Clear - Opal - Heatstop</th> <th colspan="3">Ut-value</th> <th colspan="3">LT-value</th> <th colspan="3">g-value</th> <th colspan="3">Rw-value</th> </tr> <tr> <th>Skylight</th> <th>+EP25</th> <th>iDome</th> <th>Skylight</th> <th>+EP25</th> <th>iDome</th> <th>Skylight</th> <th>+EP25</th> <th>iDome</th> <th>Skylight</th> <th>+EP25</th> <th>iDome</th> </tr> </thead> <tbody> <!-- Adjust the following rows as per your values --> <tr> <td>"</td> <td>single-walled</td> <td>Clear (H)</td> <td>5.17 W/m²K</td> <td>1.19 W/m²K</td> <td>0.93 W/m²K</td> <td>90 %</td> <td>37 %</td> <td>68 %</td> <td>87 %</td> <td>57 %</td> <td>46 %</td> <td>-</td> <td>24 dB</td> <td>40 dB</td> </tr> <tr> <td>"</td> <td>"</td> <td>Opal (O)</td> <td>5.17 W/m²K</td> <td>1.19 W/m²K</td> <td>0.93 W/m²K</td> <td>83 %</td> <td>34 %</td> <td>62 %</td> <td>76 %</td> <td>50 %</td> <td>40 %</td> <td>-</td> <td>24 dB</td> <td>40 dB</td> </tr> <tr> <td>"</td> <td>double-walled</td> <td>Clear (H/H)</td> <td>2.90 W/m²K</td> <td>0.98 W/m²K</td> <td>0.79 W/m²K</td> <td>81 %</td> <td>33 %</td> <td>61 %</td> <td>75 %</td> <td>50 %</td> <td>40 %</td> <td>20 dB</td> <td>26 dB</td> <td>40 dB</td> </tr> <tr> <td>"</td> <td>"</td> <td>Opal (O/O)</td> <td>2.90 W/m²K</td> <td>0.98 W/m²K</td> <td>0.79 W/m²K</td> <td>69 %</td> <td>28 %</td> <td>52 %</td> <td>58 %</td> <td>38 %</td> <td>31 %</td> <td>20 dB</td> <td>26 dB</td> <td>40 dB</td> </tr> <tr> <td>"</td> <td>triple-walled</td> <td>Clear (H/H/H)</td> <td>1.70 W/m²K</td> <td>0.83 W/m²K</td> <td>0.69 W/m²K</td> <td>73 %</td> <td>30 %</td> <td>55 %</td> <td>65 %</td> <td>43 %</td> <td>34 %</td> <td>22 dB</td> <td>28 dB</td> <td>40 dB</td> </tr> <tr> <td>"</td> <td>"</td> <td>Opal (O/H/O)</td> <td>1.70 W/m²K</td> <td>0.83 W/m²K</td> <td>0.69 W/m²K</td> <td>62 %</td> <td>25 %</td> <td>47 %</td> <td>51 %</td> <td>34 %</td> <td>27 %</td> <td>22 dB</td> <td>28 dB</td> <td>40 dB</td> </tr> <tr> <td>"</td> <td>four-walled</td> <td>Clear (H/H/H/H)</td> <td>1.28 W/m²K</td> <td>0.72 W/m²K</td> <td>0.61 W/m²K</td> <td>64 %</td> <td>26 %</td> <td>48 %</td> <td>54 %</td> <td>36 %</td> <td>29 %</td> <td>23 dB</td> <td>29 dB</td> <td>40 dB</td> </tr> <tr> <td>"</td> <td>"</td> <td>Opal (H/H/O/H)</td> <td>1.28 W/m²K</td> <td>0.72 W/m²K</td> <td>0.61 W/m²K</td> <td>59 %</td> <td>24 %</td> <td>44 %</td> <td>48 %</td> <td>32 %</td> <td>25 %</td> <td>23 dB</td> <td>29 dB</td> <td>40 dB</td> </tr> <tr> <td>"</td> <td>five-walled</td> <td>Clear (H/H/H/H/H)</td> <td>0.99 W/m²K</td> <td>0.63 W/m²K</td> <td>0.55 W/m²K</td> <td>58 %</td> <td>24 %</td> <td>44 %</td> <td>47 %</td> <td>31 %</td> <td>25 %</td> <td>24 dB</td> <td>30 dB</td> <td>40 dB</td> </tr> <tr> <td>"</td> <td>"</td> <td>Opal (O/H/H/H/H)</td> <td>0.99 W/m²K</td> <td>0.63 W/m²K</td> <td>0.55 W/m²K</td> <td>53 %</td> <td>22 %</td> <td>40 %</td> <td>41 %</td> <td>27 %</td> <td>22 %</td> <td>24 dB</td> <td>30 dB</td> <td>40 dB</td> </tr> </tbody> <thead> <tr> <th rowspan="2">Polycarbonate PC</th> <th rowspan="2"># dome walls</th> <th rowspan="2">Clear - Opal - Heatstop</th> <th colspan="3">Ut-value</th> <th colspan="3">LT-value</th> <th colspan="3">g-value</th> <th colspan="3">Rw-value</th> </tr> <tr> <th>Skylight</th> <th>+EP25</th> <th>iDome</th> <th>Skylight</th> <th>+EP25</th> <th>iDome</th> <th>Skylight</th> <th>+EP25</th> <th>iDome</th> <th>Skylight</th> <th>+EP25</th> <th>iDome</th> </tr> </thead> <tbody> <tr> <td>"</td> <td>single-walled</td> <td>Clear (A)</td> <td>5.17 W/m²K</td> <td>1.19 W/m²K</td> <td>0.93 W/m²K</td> <td>88 %</td> <td>36 %</td> <td>66 %</td> <td>83 %</td> <td>55 %</td> <td>44 %</td> <td>-</td> <td>24 dB</td> <td>40 dB</td> </tr> <tr> <td>"</td> <td>"</td> <td>Opal (D)</td> <td>5.17 W/m²K</td> <td>1.19 W/m²K</td> <td>0.93 W/m²K</td> <td>58 %</td> <td>24 %</td> <td>44 %</td> <td>60 %</td> <td>40 %</td> <td>32 %</td> <td>-</td> <td>24 dB</td> <td>40 dB</td> </tr> <tr> <td>"</td> <td>double-walled</td> <td>Clear (A/H)</td> <td>2.90 W/m²K</td> <td>0.98 W/m²K</td> <td>0.79 W/m²K</td> <td>79 %</td> <td>32 %</td> <td>59 %</td> <td>72 %</td> <td>48 %</td> <td>38 %</td> <td>20 dB</td> <td>26 dB</td> <td>40 dB</td> </tr> <tr> <td>"</td> <td>"</td> <td>Clear (A/A)</td> <td>2.90 W/m²K</td> <td>0.98 W/m²K</td> <td>0.79 W/m²K</td> <td>77 %</td> <td>32 %</td> <td>58 %</td> <td>69 %</td> <td>46 %</td> <td>37 %</td> <td>20 dB</td> <td>26 dB</td> <td>40 dB</td> </tr> <tr> <td>"</td> <td>"</td> <td>Opal (A/O)</td> <td>2.90 W/m²K</td> <td>0.98 W/m²K</td> <td>0.79 W/m²K</td> <td>73 %</td> <td>30 %</td> <td>55 %</td> <td>63 %</td> <td>42 %</td> <td>33 %</td> <td>20 dB</td> <td>26 dB</td> <td>40 dB</td> </tr> <tr> <td>"</td> <td>"</td> <td>Opal (A/D)</td> <td>2.90 W/m²K</td> <td>0.98 W/m²K</td> <td>0.79 W/m²K</td> <td>51 %</td> <td>21 %</td> <td>38 %</td> <td>50 %</td> <td>33 %</td> <td>27 %</td> <td>20 dB</td> <td>26 dB</td> <td>40 dB</td> </tr> <tr> <td>"</td> <td>triple-walled</td> <td>Clear (A/H/H)</td> <td>1.70 W/m²K</td> <td>0.83 W/m²K</td> <td>0.69 W/m²K</td> <td>71 %</td> <td>29 %</td> <td>53 %</td> <td>63 %</td> <td>42 %</td> <td>33 %</td> <td>22 dB</td> <td>28 dB</td> <td>40 dB</td> </tr> <tr> <td>"</td> <td>"</td> <td>Opal (A/O/O)</td> <td>1.70 W/m²K</td> <td>0.83 W/m²K</td> <td>0.69 W/m²K</td> <td>61 %</td> <td>25 %</td> <td>46 %</td> <td>48 %</td> <td>32 %</td> <td>25 %</td> <td>22 dB</td> <td>28 dB</td> <td>40 dB</td> </tr> <tr> <td>"</td> <td>four-walled</td> <td>Clear (A/H/H/H)</td> <td>1.28 W/m²K</td> <td>0.72 W/m²K</td> <td>0.61 W/m²K</td> <td>64 %</td> <td>26 %</td> <td>48 %</td> <td>52 %</td> <td>34 %</td> <td>28 %</td> <td>23 dB</td> <td>29 dB</td> <td>40 dB</td> </tr> <tr> <td>"</td> <td>"</td> <td>Opal (A/H/O/H)</td> <td>1.28 W/m²K</td> <td>0.72 W/m²K</td> <td>0.61 W/m²K</td> <td>59 %</td> <td>24 %</td> <td>44 %</td> <td>46 %</td> <td>30 %</td> <td>24 %</td> <td>23 dB</td> <td>29 dB</td> <td>40 dB</td> </tr> <tr> <td>"</td> <td>five-walled</td> <td>Clear (A/H/H/H/H)</td> <td>0.99 W/m²K</td> <td>0.63 W/m²K</td> <td>0.55 W/m²K</td> <td>58 %</td> <td>24 %</td> <td>44 %</td> <td>47 %</td> <td>31 %</td> <td>25 %</td> <td>24 dB</td> <td>30 dB</td> <td>40 dB</td> </tr> <tr> <td>"</td> <td>"</td> <td>Opal (A/H/O/H/H)</td> <td>0.99 W/m²K</td> <td>0.63 W/m²K</td> <td>0.55 W/m²K</td> <td>53 %</td> <td>22 %</td> <td>40 %</td> <td>41 %</td> <td>27 %</td> <td>22 %</td> <td>24 dB</td> <td>30 dB</td> <td>40 dB</td> </tr> </tbody> <thead> <tr> <th rowspan="2">PC Heatstop</th> <th rowspan="2"># dome walls</th> <th rowspan="2">Clear - Opal - Heatstop</th> <th colspan="3">Ut-value</th> <th colspan="3">LT-value</th> <th colspan="3">g-value</th> <th colspan="3">Rw-value</th> </tr> <tr> <th>Skylight</th> <th>+EP25</th> <th>iDome</th> <th>Skylight</th> <th>+EP25</th> <th>iDome</th> <th>Skylight</th> <th>+EP25</th> <th>iDome</th> <th>Skylight</th> <th>+EP25</th> <th>iDome</th> </tr> </thead> <tbody> <tr> <td>"</td> <td>single-walled</td> <td>Heatstop Opal (T)</td> <td>5.17 W/m²K</td> <td>1.19 W/m²K</td> <td>0.93 W/m²K</td> <td>49 %</td> <td>20 %</td> <td>37 %</td> <td>59 %</td> <td>39 %</td> <td>31 %</td> <td>-</td> <td>24 dB</td> <td>40 dB</td> </tr> <tr> <td>"</td> <td>double-walled</td> <td>Clear (T/H)</td> <td>2.90 W/m²K</td> <td>0.98 W/m²K</td> <td>0.79 W/m²K</td> <td>44 %</td> <td>18 %</td> <td>33 %</td> <td>51 %</td> <td>34 %</td> <td>27 %</td> <td>20 dB</td> <td>26 dB</td> <td>40 dB</td> </tr> <tr> <td>"</td> <td>"</td> <td>Opal (T/O)</td> <td>2.90 W/m²K</td> <td>0.98 W/m²K</td> <td>0.79 W/m²K</td> <td>41 %</td> <td>17 %</td> <td>31 %</td> <td>45 %</td> <td>30 %</td> <td>24 %</td> <td>20 dB</td> <td>26 dB</td> <td>40 dB</td> </tr> <tr> <td>"</td> <td>triple-walled</td> <td>Clear (T/H/H)</td> <td>1.70 W/m²K</td> <td>0.83 W/m²K</td> <td>0.69 W/m²K</td> <td>40 %</td> <td>16 %</td> <td>30 %</td> <td>44 %</td> <td>29 %</td> <td>23 %</td> <td>22 dB</td> <td>28 dB</td> <td>40 dB</td> </tr> <tr> <td>"</td> <td>"</td> <td>Opal (T/H/O)</td> <td>1.70 W/m²K</td> <td>0.83 W/m²K</td> <td>0.69 W/m²K</td> <td>37 %</td> <td>15 %</td> <td>28 %</td> <td>39 %</td> <td>26 %</td> <td>21 %</td> <td>22 dB</td> <td>28 dB</td> <td>40 dB</td> </tr> <tr> <td>"</td> <td>four-walled</td> <td>Clear (T/H/H/H)</td> <td>1.28 W/m²K</td> <td>0.72 W/m²K</td> <td>0.61 W/m²K</td> <td>35 %</td> <td>14 %</td> <td>26 %</td> <td>37 %</td> <td>24 %</td> <td>20 %</td> <td>23 dB</td> <td>29 dB</td> <td>40 dB</td> </tr> <tr> <td>"</td> <td>"</td> <td>Opal (T/H/O/H)</td> <td>1.28 W/m²K</td> <td>0.72 W/m²K</td> <td>0.61 W/m²K</td> <td>32 %</td> <td>13 %</td> <td>24 %</td> <td>32 %</td> <td>21 %</td> <td>17 %</td> <td>23 dB</td> <td>29 dB</td> <td>40 dB</td> </tr> </tbody> <thead> <tr> <th rowspan="2">EP10</th> <th rowspan="2"># dome walls</th> <th rowspan="2">Clear - Opal - Heatstop</th> <th colspan="3">Ut-value</th> <th colspan="3">LT-value</th> <th colspan="3">g-value</th> <th colspan="3">Rw-value</th> </tr> <tr> <th>Skylight</th> <th>+EP25</th> <th>iDome</th> <th>Skylight</th> <th>+EP25</th> <th>iDome</th> <th>Skylight</th> <th>+EP25</th> <th>iDome</th> <th>Skylight</th> <th>+EP25</th> <th>iDome</th> </tr> </thead> <tbody> <tr> <td>EP 10 koepel PMMA</td> <td>6-wandig</td> <td>Opal (H/E/O)</td> <td>1.30 W/m²K</td> <td>0.71 W/m²K</td> <td>0.60 W/m²K</td> <td>51 %</td> <td>21 %</td> <td>38 %</td> <td>43 %</td> <td>28 %</td> <td>23 %</td> <td>21 dB</td> <td>27 dB</td> <td>40 dB</td> </tr> <tr> <td>EP 10 koepel PC</td> <td>6-wandig</td> <td>Opal (A/E/O)</td> <td>1.30 W/m²K</td> <td>0.71 W/m²K</td> <td>0.60 W/m²K</td> <td>50 %</td> <td>21 %</td> <td>38 %</td> <td>41 %</td> <td>27 %</td> <td>22 %</td> <td>21 dB</td> <td>27 dB</td> <td>40 dB</td> </tr> </tbody> </table> | skylux-round-skylight-with-diameter-o-50-cm | 9754041811277 | 50200956371277
Skylights | Round skylight | Skylux | Skylux round skylight with diameter Ø 50 cm | Single-walled (least insulating - 5.17 W/m²K) / Acrylic (10 times more impact-resistant than glass) / Opal * (frosted glass) non-transparent (O) | 4628 | 5412970046288 | 152.5 | Yes | 35-45 | 1.2 | Number of walls | Single-walled (least insulating - 5.17 W/m²K) | Material | Acrylic (10 times more impact-resistant than glass) | Choose clear, opal or heatstop | Opal * (frosted glass) non-transparent (O) |  |  |  | 50cm |  |  | Round | [9 empty] | D |  |  | For heated areas, we recommend at least a 3-walled skylight for optimal insulation. | Acrylic PMMA # dome walls Clear - Opal - Heatstop Ut-value LT-value g-value Rw-value Skylight +EP25 iDome Skylight +EP25 iDome Skylight +EP25 iDome Skylight +EP25 iDome " single-walled Clear (H) 5.17 W/m²K 1.19 W/m²K 0.93 W/m²K 90 % 37 % 68 % 87 % 57 % 46 % - 24 dB 40 dB " " Opal (O) 5.17 W/m²K 1.19 W/m²K 0.93 W/m²K 83 % 34 % 62 % 76 % 50 % 40 % - 24 dB 40 dB " double-walled Clear (H/H) 2.90 W/m²K 0.98 W/m²K 0.79 W/m²K 81 % 33 % 61 % 75 % 50 % 40 % 20 dB 26 dB 40 dB " " Opal (O/O) 2.90 W/m²K 0.98 W/m²K 0.79 W/m²K 69 % 28 % 52 % 58 % 38 % 31 % 20 dB 26 dB 40 dB " triple-walled Clear (H/H/H) 1.70 W/m²K 0.83 W/m²K 0.69 W/m²K 73 % 30 % 55 % 65 % 43 % 34 % 22 dB 28 dB 40 dB " " Opal (O/H/O) 1.70 W/m²K 0.83 W/m²K 0.69 W/m²K 62 % 25 % 47 % 51 % 34 % 27 % 22 dB 28 dB 40 dB " four-walled Clear (H/H/H/H) 1.28 W/m²K 0.72 W/m²K 0.61 W/m²K 64 % 26 % 48 % 54 % 36 % 29 % 23 dB 29 dB 40 dB " " Opal (H/H/O/H) 1.28 W/m²K 0.72 W/m²K 0.61 W/m²K 59 % 24 % 44 % 48 % 32 % 25 % 23 dB 29 dB 40 dB " five-walled Clear (H/H/H/H/H) 0.99 W/m²K 0.63 W/m²K 0.55 W/m²K 58 % 24 % 44 % 47 % 31 % 25 % 24 dB 30 dB 40 dB " " Opal (O/H/H/H/H) 0.99 W/m²K 0.63 W/m²K 0.55 W/m²K 53 % 22 % 40 % 41 % 27 % 22 % 24 dB 30 dB 40 dB Polycarbonate PC # dome walls Clear - Opal - Heatstop Ut-value LT-value g-value Rw-value Skylight +EP25 iDome Skylight +EP25 iDome Skylight +EP25 iDome Skylight +EP25 iDome " single-walled Clear (A) 5.17 W/m²K 1.19 W/m²K 0.93 W/m²K 88 % 36 % 66 % 83 % 55 % 44 % - 24 dB 40 dB " " Opal (D) 5.17 W/m²K 1.19 W/m²K 0.93 W/m²K 58 % 24 % 44 % 60 % 40 % 32 % - 24 dB 40 dB " double-walled Clear (A/H) 2.90 W/m²K 0.98 W/m²K 0.79 W/m²K 79 % 32 % 59 % 72 % 48 % 38 % 20 dB 26 dB 40 dB " " Clear (A/A) 2.90 W/m²K 0.98 W/m²K 0.79 W/m²K 77 % 32 % 58 % 69 % 46 % 37 % 20 dB 26 dB 40 dB " " Opal (A/O) 2.90 W/m²K 0.98 W/m²K 0.79 W/m²K 73 % 30 % 55 % 63 % 42 % 33 % 20 dB 26 dB 40 dB " " Opal (A/D) 2.90 W/m²K 0.98 W/m²K 0.79 W/m²K 51 % 21 % 38 % 50 % 33 % 27 % 20 dB 26 dB 40 dB " triple-walled Clear (A/H/H) 1.70 W/m²K 0.83 W/m²K 0.69 W/m²K 71 % 29 % 53 % 63 % 42 % 33 % 22 dB 28 dB 40 dB " " Opal (A/O/O) 1.70 W/m²K 0.83 W/m²K 0.69 W/m²K 61 % 25 % 46 % 48 % 32 % 25 % 22 dB 28 dB 40 dB " four-walled Clear (A/H/H/H) 1.28 W/m²K 0.72 W/m²K 0.61 W/m²K 64 % 26 % 48 % 52 % 34 % 28 % 23 dB 29 dB 40 dB " " Opal (A/H/O/H) 1.28 W/m²K 0.72 W/m²K 0.61 W/m²K 59 % 24 % 44 % 46 % 30 % 24 % 23 dB 29 dB 40 dB " five-walled Clear (A/H/H/H/H) 0.99 W/m²K 0.63 W/m²K 0.55 W/m²K 58 % 24 % 44 % 47 % 31 % 25 % 24 dB 30 dB 40 dB " " Opal (A/H/O/H/H) 0.99 W/m²K 0.63 W/m²K 0.55 W/m²K 53 % 22 % 40 % 41 % 27 % 22 % 24 dB 30 dB 40 dB PC Heatstop # dome walls Clear - Opal - Heatstop Ut-value LT-value g-value Rw-value Skylight +EP25 iDome Skylight +EP25 iDome Skylight +EP25 iDome Skylight +EP25 iDome " single-walled Heatstop Opal (T) 5.17 W/m²K 1.19 W/m²K 0.93 W/m²K 49 % 20 % 37 % 59 % 39 % 31 % - 24 dB 40 dB " double-walled Clear (T/H) 2.90 W/m²K 0.98 W/m²K 0.79 W/m²K 44 % 18 % 33 % 51 % 34 % 27 % 20 dB 26 dB 40 dB " " Opal (T/O) 2.90 W/m²K 0.98 W/m²K 0.79 W/m²K 41 % 17 % 31 % 45 % 30 % 24 % 20 dB 26 dB 40 dB " triple-walled Clear (T/H/H) 1.70 W/m²K 0.83 W/m²K 0.69 W/m²K 40 % 16 % 30 % 44 % 29 % 23 % 22 dB 28 dB 40 dB " " Opal (T/H/O) 1.70 W/m²K 0.83 W/m²K 0.69 W/m²K 37 % 15 % 28 % 39 % 26 % 21 % 22 dB 28 dB 40 dB " four-walled Clear (T/H/H/H) 1.28 W/m²K 0.72 W/m²K 0.61 W/m²K 35 % 14 % 26 % 37 % 24 % 20 % 23 dB 29 dB 40 dB " " Opal (T/H/O/H) 1.28 W/m²K 0.72 W/m²K 0.61 W/m²K 32 % 13 % 24 % 32 % 21 % 17 % 23 dB 29 dB 40 dB EP10 # dome walls Clear - Opal - Heatstop Ut-value LT-value g-value Rw-value Skylight +EP25 iDome Skylight +EP25 iDome Skylight +EP25 iDome Skylight +EP25 iDome EP 10 koepel PMMA 6-wandig Opal (H/E/O) 1.30 W/m²K 0.71 W/m²K 0.60 W/m²K 51 % 21 % 38 % 43 % 28 % 23 % 21 dB 27 dB 40 dB EP 10 koepel PC 6-wandig Opal (A/E/O) 1.30 W/m²K 0.71 W/m²K 0.60 W/m²K 50 % 21 % 38 % 41 % 27 % 22 % 21 dB 27 dB 40 dB | https://skylux.eu/en/products/skylux-round-skylight-with-diameter-o-50-cm?variant=50200956174669 | https://skylux.eu/cdn/shop/files/Ronde-bolvormige-acrylaat-lichtkoepel-enkelwandig-pmma-opaal-0500-mm-lichtkoepel_da227b68-dee0-425d-9cdc-bd0a6ea5eea1.png?v=1726572373&width=1600 | https://skylux.eu/cdn/shop/files/Skylux-ronde-lichtkoepel-met-diameter-50-cm-Ronde-lichtkoepel.png?v=1744035668&width=1600 | https://skylux.eu/cdn/shop/files/Skylux-polycarbonaat-lichtkoepel-dubbelwandig-helder-rond-0500-mm-lichtkoepel_ec30c3c2-1551-4b93-af5a-a2e386d494a2.png?v=1726572373&width=1600 | https://skylux.eu/cdn/shop/files/Skylux-polycarbonaat-lichtkoepel-dubbelwandig-opaal-rond-0500-mm-lichtkoepel_bf434e49-f1ec-4899-be78-9b54e3cab99d.png?v=1726572373&width=1600 | https://skylux.eu/cdn/shop/files/Skylux-acrylaat-lichtkoepel-5-wandig-opaal-rond-0500-mm-lichtkoepel_08bbf041-14fd-499e-8d2d-9a88574efa38.png?v=1726572373&width=1600 |  |  | <meta charset="UTF-8"> <style> table { width: 100%; border-collapse: collapse; } td:nth-child(4) { font-weight: bold; } td:nth-child(7) { font-weight: bold; } td:nth-child(10) { font-weight: bold; } td:nth-child(13) { font-weight: bold; } th { background-color: #0082C8; color: white; padding: 10px; } tr:nth-child(even) { background-color: #E1F3FF; } tr:nth-child(odd) { background-color: white; } td, th { border: 1px solid #ddd; padding: 8px; } .highlight { color: #0082C8; } </style> <table> <thead> <tr> <th rowspan="2">Acrylic PMMA</th> <th rowspan="2"># dome walls</th> <th rowspan="2">Clear - Opal - Heatstop</th> <th colspan="3">Ut-value</th> <th colspan="3">LT-value</th> <th colspan="3">g-value</th> <th colspan="3">Rw-value</th> </tr> <tr> <th>Skylight</th> <th>+EP25</th> <th>iDome</th> <th>Skylight</th> <th>+EP25</th> <th>iDome</th> <th>Skylight</th> <th>+EP25</th> <th>iDome</th> <th>Skylight</th> <th>+EP25</th> <th>iDome</th> </tr> </thead> <tbody> <!-- Adjust the following rows as per your values --> <tr> <td>"</td> <td>single-walled</td> <td>Clear (H)</td> <td>5.17 W/m²K</td> <td>1.19 W/m²K</td> <td>0.93 W/m²K</td> <td>90 %</td> <td>37 %</td> <td>68 %</td> <td>87 %</td> <td>57 %</td> <td>46 %</td> <td>-</td> <td>24 dB</td> <td>40 dB</td> </tr> <tr> <td>"</td> <td>"</td> <td>Opal (O)</td> <td>5.17 W/m²K</td> <td>1.19 W/m²K</td> <td>0.93 W/m²K</td> <td>83 %</td> <td>34 %</td> <td>62 %</td> <td>76 %</td> <td>50 %</td> <td>40 %</td> <td>-</td> <td>24 dB</td> <td>40 dB</td> </tr> <tr> <td>"</td> <td>double-walled</td> <td>Clear (H/H)</td> <td>2.90 W/m²K</td> <td>0.98 W/m²K</td> <td>0.79 W/m²K</td> <td>81 %</td> <td>33 %</td> <td>61 %</td> <td>75 %</td> <td>50 %</td> <td>40 %</td> <td>20 dB</td> <td>26 dB</td> <td>40 dB</td> </tr> <tr> <td>"</td> <td>"</td> <td>Opal (O/O)</td> <td>2.90 W/m²K</td> <td>0.98 W/m²K</td> <td>0.79 W/m²K</td> <td>69 %</td> <td>28 %</td> <td>52 %</td> <td>58 %</td> <td>38 %</td> <td>31 %</td> <td>20 dB</td> <td>26 dB</td> <td>40 dB</td> </tr> <tr> <td>"</td> <td>triple-walled</td> <td>Clear (H/H/H)</td> <td>1.70 W/m²K</td> <td>0.83 W/m²K</td> <td>0.69 W/m²K</td> <td>73 %</td> <td>30 %</td> <td>55 %</td> <td>65 %</td> <td>43 %</td> <td>34 %</td> <td>22 dB</td> <td>28 dB</td> <td>40 dB</td> </tr> <tr> <td>"</td> <td>"</td> <td>Opal (O/H/O)</td> <td>1.70 W/m²K</td> <td>0.83 W/m²K</td> <td>0.69 W/m²K</td> <td>62 %</td> <td>25 %</td> <td>47 %</td> <td>51 %</td> <td>34 %</td> <td>27 %</td> <td>22 dB</td> <td>28 dB</td> <td>40 dB</td> </tr> <tr> <td>"</td> <td>four-walled</td> <td>Clear (H/H/H/H)</td> <td>1.28 W/m²K</td> <td>0.72 W/m²K</td> <td>0.61 W/m²K</td> <td>64 %</td> <td>26 %</td> <td>48 %</td> <td>54 %</td> <td>36 %</td> <td>29 %</td> <td>23 dB</td> <td>29 dB</td> <td>40 dB</td> </tr> <tr> <td>"</td> <td>"</td> <td>Opal (H/H/O/H)</td> <td>1.28 W/m²K</td> <td>0.72 W/m²K</td> <td>0.61 W/m²K</td> <td>59 %</td> <td>24 %</td> <td>44 %</td> <td>48 %</td> <td>32 %</td> <td>25 %</td> <td>23 dB</td> <td>29 dB</td> <td>40 dB</td> </tr> <tr> <td>"</td> <td>five-walled</td> <td>Clear (H/H/H/H/H)</td> <td>0.99 W/m²K</td> <td>0.63 W/m²K</td> <td>0.55 W/m²K</td> <td>58 %</td> <td>24 %</td> <td>44 %</td> <td>47 %</td> <td>31 %</td> <td>25 %</td> <td>24 dB</td> <td>30 dB</td> <td>40 dB</td> </tr> <tr> <td>"</td> <td>"</td> <td>Opal (O/H/H/H/H)</td> <td>0.99 W/m²K</td> <td>0.63 W/m²K</td> <td>0.55 W/m²K</td> <td>53 %</td> <td>22 %</td> <td>40 %</td> <td>41 %</td> <td>27 %</td> <td>22 %</td> <td>24 dB</td> <td>30 dB</td> <td>40 dB</td> </tr> </tbody> <thead> <tr> <th rowspan="2">Polycarbonate PC</th> <th rowspan="2"># dome walls</th> <th rowspan="2">Clear - Opal - Heatstop</th> <th colspan="3">Ut-value</th> <th colspan="3">LT-value</th> <th colspan="3">g-value</th> <th colspan="3">Rw-value</th> </tr> <tr> <th>Skylight</th> <th>+EP25</th> <th>iDome</th> <th>Skylight</th> <th>+EP25</th> <th>iDome</th> <th>Skylight</th> <th>+EP25</th> <th>iDome</th> <th>Skylight</th> <th>+EP25</th> <th>iDome</th> </tr> </thead> <tbody> <tr> <td>"</td> <td>single-walled</td> <td>Clear (A)</td> <td>5.17 W/m²K</td> <td>1.19 W/m²K</td> <td>0.93 W/m²K</td> <td>88 %</td> <td>36 %</td> <td>66 %</td> <td>83 %</td> <td>55 %</td> <td>44 %</td> <td>-</td> <td>24 dB</td> <td>40 dB</td> </tr> <tr> <td>"</td> <td>"</td> <td>Opal (D)</td> <td>5.17 W/m²K</td> <td>1.19 W/m²K</td> <td>0.93 W/m²K</td> <td>58 %</td> <td>24 %</td> <td>44 %</td> <td>60 %</td> <td>40 %</td> <td>32 %</td> <td>-</td> <td>24 dB</td> <td>40 dB</td> </tr> <tr> <td>"</td> <td>double-walled</td> <td>Clear (A/H)</td> <td>2.90 W/m²K</td> <td>0.98 W/m²K</td> <td>0.79 W/m²K</td> <td>79 %</td> <td>32 %</td> <td>59 %</td> <td>72 %</td> <td>48 %</td> <td>38 %</td> <td>20 dB</td> <td>26 dB</td> <td>40 dB</td> </tr> <tr> <td>"</td> <td>"</td> <td>Clear (A/A)</td> <td>2.90 W/m²K</td> <td>0.98 W/m²K</td> <td>0.79 W/m²K</td> <td>77 %</td> <td>32 %</td> <td>58 %</td> <td>69 %</td> <td>46 %</td> <td>37 %</td> <td>20 dB</td> <td>26 dB</td> <td>40 dB</td> </tr> <tr> <td>"</td> <td>"</td> <td>Opal (A/O)</td> <td>2.90 W/m²K</td> <td>0.98 W/m²K</td> <td>0.79 W/m²K</td> <td>73 %</td> <td>30 %</td> <td>55 %</td> <td>63 %</td> <td>42 %</td> <td>33 %</td> <td>20 dB</td> <td>26 dB</td> <td>40 dB</td> </tr> <tr> <td>"</td> <td>"</td> <td>Opal (A/D)</td> <td>2.90 W/m²K</td> <td>0.98 W/m²K</td> <td>0.79 W/m²K</td> <td>51 %</td> <td>21 %</td> <td>38 %</td> <td>50 %</td> <td>33 %</td> <td>27 %</td> <td>20 dB</td> <td>26 dB</td> <td>40 dB</td> </tr> <tr> <td>"</td> <td>triple-walled</td> <td>Clear (A/H/H)</td> <td>1.70 W/m²K</td> <td>0.83 W/m²K</td> <td>0.69 W/m²K</td> <td>71 %</td> <td>29 %</td> <td>53 %</td> <td>63 %</td> <td>42 %</td> <td>33 %</td> <td>22 dB</td> <td>28 dB</td> <td>40 dB</td> </tr> <tr> <td>"</td> <td>"</td> <td>Opal (A/O/O)</td> <td>1.70 W/m²K</td> <td>0.83 W/m²K</td> <td>0.69 W/m²K</td> <td>61 %</td> <td>25 %</td> <td>46 %</td> <td>48 %</td> <td>32 %</td> <td>25 %</td> <td>22 dB</td> <td>28 dB</td> <td>40 dB</td> </tr> <tr> <td>"</td> <td>four-walled</td> <td>Clear (A/H/H/H)</td> <td>1.28 W/m²K</td> <td>0.72 W/m²K</td> <td>0.61 W/m²K</td> <td>64 %</td> <td>26 %</td> <td>48 %</td> <td>52 %</td> <td>34 %</td> <td>28 %</td> <td>23 dB</td> <td>29 dB</td> <td>40 dB</td> </tr> <tr> <td>"</td> <td>"</td> <td>Opal (A/H/O/H)</td> <td>1.28 W/m²K</td> <td>0.72 W/m²K</td> <td>0.61 W/m²K</td> <td>59 %</td> <td>24 %</td> <td>44 %</td> <td>46 %</td> <td>30 %</td> <td>24 %</td> <td>23 dB</td> <td>29 dB</td> <td>40 dB</td> </tr> <tr> <td>"</td> <td>five-walled</td> <td>Clear (A/H/H/H/H)</td> <td>0.99 W/m²K</td> <td>0.63 W/m²K</td> <td>0.55 W/m²K</td> <td>58 %</td> <td>24 %</td> <td>44 %</td> <td>47 %</td> <td>31 %</td> <td>25 %</td> <td>24 dB</td> <td>30 dB</td> <td>40 dB</td> </tr> <tr> <td>"</td> <td>"</td> <td>Opal (A/H/O/H/H)</td> <td>0.99 W/m²K</td> <td>0.63 W/m²K</td> <td>0.55 W/m²K</td> <td>53 %</td> <td>22 %</td> <td>40 %</td> <td>41 %</td> <td>27 %</td> <td>22 %</td> <td>24 dB</td> <td>30 dB</td> <td>40 dB</td> </tr> </tbody> <thead> <tr> <th rowspan="2">PC Heatstop</th> <th rowspan="2"># dome walls</th> <th rowspan="2">Clear - Opal - Heatstop</th> <th colspan="3">Ut-value</th> <th colspan="3">LT-value</th> <th colspan="3">g-value</th> <th colspan="3">Rw-value</th> </tr> <tr> <th>Skylight</th> <th>+EP25</th> <th>iDome</th> <th>Skylight</th> <th>+EP25</th> <th>iDome</th> <th>Skylight</th> <th>+EP25</th> <th>iDome</th> <th>Skylight</th> <th>+EP25</th> <th>iDome</th> </tr> </thead> <tbody> <tr> <td>"</td> <td>single-walled</td> <td>Heatstop Opal (T)</td> <td>5.17 W/m²K</td> <td>1.19 W/m²K</td> <td>0.93 W/m²K</td> <td>49 %</td> <td>20 %</td> <td>37 %</td> <td>59 %</td> <td>39 %</td> <td>31 %</td> <td>-</td> <td>24 dB</td> <td>40 dB</td> </tr> <tr> <td>"</td> <td>double-walled</td> <td>Clear (T/H)</td> <td>2.90 W/m²K</td> <td>0.98 W/m²K</td> <td>0.79 W/m²K</td> <td>44 %</td> <td>18 %</td> <td>33 %</td> <td>51 %</td> <td>34 %</td> <td>27 %</td> <td>20 dB</td> <td>26 dB</td> <td>40 dB</td> </tr> <tr> <td>"</td> <td>"</td> <td>Opal (T/O)</td> <td>2.90 W/m²K</td> <td>0.98 W/m²K</td> <td>0.79 W/m²K</td> <td>41 %</td> <td>17 %</td> <td>31 %</td> <td>45 %</td> <td>30 %</td> <td>24 %</td> <td>20 dB</td> <td>26 dB</td> <td>40 dB</td> </tr> <tr> <td>"</td> <td>triple-walled</td> <td>Clear (T/H/H)</td> <td>1.70 W/m²K</td> <td>0.83 W/m²K</td> <td>0.69 W/m²K</td> <td>40 %</td> <td>16 %</td> <td>30 %</td> <td>44 %</td> <td>29 %</td> <td>23 %</td> <td>22 dB</td> <td>28 dB</td> <td>40 dB</td> </tr> <tr> <td>"</td> <td>"</td> <td>Opal (T/H/O)</td> <td>1.70 W/m²K</td> <td>0.83 W/m²K</td> <td>0.69 W/m²K</td> <td>37 %</td> <td>15 %</td> <td>28 %</td> <td>39 %</td> <td>26 %</td> <td>21 %</td> <td>22 dB</td> <td>28 dB</td> <td>40 dB</td> </tr> <tr> <td>"</td> <td>four-walled</td> <td>Clear (T/H/H/H)</td> <td>1.28 W/m²K</td> <td>0.72 W/m²K</td> <td>0.61 W/m²K</td> <td>35 %</td> <td>14 %</td> <td>26 %</td> <td>37 %</td> <td>24 %</td> <td>20 %</td> <td>23 dB</td> <td>29 dB</td> <td>40 dB</td> </tr> <tr> <td>"</td> <td>"</td> <td>Opal (T/H/O/H)</td> <td>1.28 W/m²K</td> <td>0.72 W/m²K</td> <td>0.61 W/m²K</td> <td>32 %</td> <td>13 %</td> <td>24 %</td> <td>32 %</td> <td>21 %</td> <td>17 %</td> <td>23 dB</td> <td>29 dB</td> <td>40 dB</td> </tr> </tbody> <thead> <tr> <th rowspan="2">EP10</th> <th rowspan="2"># dome walls</th> <th rowspan="2">Clear - Opal - Heatstop</th> <th colspan="3">Ut-value</th> <th colspan="3">LT-value</th> <th colspan="3">g-value</th> <th colspan="3">Rw-value</th> </tr> <tr> <th>Skylight</th> <th>+EP25</th> <th>iDome</th> <th>Skylight</th> <th>+EP25</th> <th>iDome</th> <th>Skylight</th> <th>+EP25</th> <th>iDome</th> <th>Skylight</th> <th>+EP25</th> <th>iDome</th> </tr> </thead> <tbody> <tr> <td>EP 10 koepel PMMA</td> <td>6-wandig</td> <td>Opal (H/E/O)</td> <td>1.30 W/m²K</td> <td>0.71 W/m²K</td> <td>0.60 W/m²K</td> <td>51 %</td> <td>21 %</td> <td>38 %</td> <td>43 %</td> <td>28 %</td> <td>23 %</td> <td>21 dB</td> <td>27 dB</td> <td>40 dB</td> </tr> <tr> <td>EP 10 koepel PC</td> <td>6-wandig</td> <td>Opal (A/E/O)</td> <td>1.30 W/m²K</td> <td>0.71 W/m²K</td> <td>0.60 W/m²K</td> <td>50 %</td> <td>21 %</td> <td>38 %</td> <td>41 %</td> <td>27 %</td> <td>22 %</td> <td>21 dB</td> <td>27 dB</td> <td>40 dB</td> </tr> </tbody> </table> | skylux-round-skylight-with-diameter-o-50-cm | 9754041811277 | 50200956174669
Skylights | Round skylight | Skylux | Skylux round skylight with diameter Ø 50 cm | Single-walled (least insulating - 5.17 W/m²K) / Polycarbonate (250 times more impact-resistant than glass) / Clear * visibility just like glass (H) | 5565 | 5412970055655 | 334 | Yes | 35-45 | 1.91 | Number of walls | Single-walled (least insulating - 5.17 W/m²K) | Material | Polycarbonate (250 times more impact-resistant than glass) | Choose clear, opal or heatstop | Clear * visibility just like glass (H) |  |  |  | 50cm |  |  | Round | [9 empty] | D |  |  | For heated areas, we recommend at least a 3-walled skylight for optimal insulation. | Acrylic PMMA # dome walls Clear - Opal - Heatstop Ut-value LT-value g-value Rw-value Skylight +EP25 iDome Skylight +EP25 iDome Skylight +EP25 iDome Skylight +EP25 iDome " single-walled Clear (H) 5.17 W/m²K 1.19 W/m²K 0.93 W/m²K 90 % 37 % 68 % 87 % 57 % 46 % - 24 dB 40 dB " " Opal (O) 5.17 W/m²K 1.19 W/m²K 0.93 W/m²K 83 % 34 % 62 % 76 % 50 % 40 % - 24 dB 40 dB " double-walled Clear (H/H) 2.90 W/m²K 0.98 W/m²K 0.79 W/m²K 81 % 33 % 61 % 75 % 50 % 40 % 20 dB 26 dB 40 dB " " Opal (O/O) 2.90 W/m²K 0.98 W/m²K 0.79 W/m²K 69 % 28 % 52 % 58 % 38 % 31 % 20 dB 26 dB 40 dB " triple-walled Clear (H/H/H) 1.70 W/m²K 0.83 W/m²K 0.69 W/m²K 73 % 30 % 55 % 65 % 43 % 34 % 22 dB 28 dB 40 dB " " Opal (O/H/O) 1.70 W/m²K 0.83 W/m²K 0.69 W/m²K 62 % 25 % 47 % 51 % 34 % 27 % 22 dB 28 dB 40 dB " four-walled Clear (H/H/H/H) 1.28 W/m²K 0.72 W/m²K 0.61 W/m²K 64 % 26 % 48 % 54 % 36 % 29 % 23 dB 29 dB 40 dB " " Opal (H/H/O/H) 1.28 W/m²K 0.72 W/m²K 0.61 W/m²K 59 % 24 % 44 % 48 % 32 % 25 % 23 dB 29 dB 40 dB " five-walled Clear (H/H/H/H/H) 0.99 W/m²K 0.63 W/m²K 0.55 W/m²K 58 % 24 % 44 % 47 % 31 % 25 % 24 dB 30 dB 40 dB " " Opal (O/H/H/H/H) 0.99 W/m²K 0.63 W/m²K 0.55 W/m²K 53 % 22 % 40 % 41 % 27 % 22 % 24 dB 30 dB 40 dB Polycarbonate PC # dome walls Clear - Opal - Heatstop Ut-value LT-value g-value Rw-value Skylight +EP25 iDome Skylight +EP25 iDome Skylight +EP25 iDome Skylight +EP25 iDome " single-walled Clear (A) 5.17 W/m²K 1.19 W/m²K 0.93 W/m²K 88 % 36 % 66 % 83 % 55 % 44 % - 24 dB 40 dB " " Opal (D) 5.17 W/m²K 1.19 W/m²K 0.93 W/m²K 58 % 24 % 44 % 60 % 40 % 32 % - 24 dB 40 dB " double-walled Clear (A/H) 2.90 W/m²K 0.98 W/m²K 0.79 W/m²K 79 % 32 % 59 % 72 % 48 % 38 % 20 dB 26 dB 40 dB " " Clear (A/A) 2.90 W/m²K 0.98 W/m²K 0.79 W/m²K 77 % 32 % 58 % 69 % 46 % 37 % 20 dB 26 dB 40 dB " " Opal (A/O) 2.90 W/m²K 0.98 W/m²K 0.79 W/m²K 73 % 30 % 55 % 63 % 42 % 33 % 20 dB 26 dB 40 dB " " Opal (A/D) 2.90 W/m²K 0.98 W/m²K 0.79 W/m²K 51 % 21 % 38 % 50 % 33 % 27 % 20 dB 26 dB 40 dB " triple-walled Clear (A/H/H) 1.70 W/m²K 0.83 W/m²K 0.69 W/m²K 71 % 29 % 53 % 63 % 42 % 33 % 22 dB 28 dB 40 dB " " Opal (A/O/O) 1.70 W/m²K 0.83 W/m²K 0.69 W/m²K 61 % 25 % 46 % 48 % 32 % 25 % 22 dB 28 dB 40 dB " four-walled Clear (A/H/H/H) 1.28 W/m²K 0.72 W/m²K 0.61 W/m²K 64 % 26 % 48 % 52 % 34 % 28 % 23 dB 29 dB 40 dB " " Opal (A/H/O/H) 1.28 W/m²K 0.72 W/m²K 0.61 W/m²K 59 % 24 % 44 % 46 % 30 % 24 % 23 dB 29 dB 40 dB " five-walled Clear (A/H/H/H/H) 0.99 W/m²K 0.63 W/m²K 0.55 W/m²K 58 % 24 % 44 % 47 % 31 % 25 % 24 dB 30 dB 40 dB " " Opal (A/H/O/H/H) 0.99 W/m²K 0.63 W/m²K 0.55 W/m²K 53 % 22 % 40 % 41 % 27 % 22 % 24 dB 30 dB 40 dB PC Heatstop # dome walls Clear - Opal - Heatstop Ut-value LT-value g-value Rw-value Skylight +EP25 iDome Skylight +EP25 iDome Skylight +EP25 iDome Skylight +EP25 iDome " single-walled Heatstop Opal (T) 5.17 W/m²K 1.19 W/m²K 0.93 W/m²K 49 % 20 % 37 % 59 % 39 % 31 % - 24 dB 40 dB " double-walled Clear (T/H) 2.90 W/m²K 0.98 W/m²K 0.79 W/m²K 44 % 18 % 33 % 51 % 34 % 27 % 20 dB 26 dB 40 dB " " Opal (T/O) 2.90 W/m²K 0.98 W/m²K 0.79 W/m²K 41 % 17 % 31 % 45 % 30 % 24 % 20 dB 26 dB 40 dB " triple-walled Clear (T/H/H) 1.70 W/m²K 0.83 W/m²K 0.69 W/m²K 40 % 16 % 30 % 44 % 29 % 23 % 22 dB 28 dB 40 dB " " Opal (T/H/O) 1.70 W/m²K 0.83 W/m²K 0.69 W/m²K 37 % 15 % 28 % 39 % 26 % 21 % 22 dB 28 dB 40 dB " four-walled Clear (T/H/H/H) 1.28 W/m²K 0.72 W/m²K 0.61 W/m²K 35 % 14 % 26 % 37 % 24 % 20 % 23 dB 29 dB 40 dB " " Opal (T/H/O/H) 1.28 W/m²K 0.72 W/m²K 0.61 W/m²K 32 % 13 % 24 % 32 % 21 % 17 % 23 dB 29 dB 40 dB EP10 # dome walls Clear - Opal - Heatstop Ut-value LT-value g-value Rw-value Skylight +EP25 iDome Skylight +EP25 iDome Skylight +EP25 iDome Skylight +EP25 iDome EP 10 koepel PMMA 6-wandig Opal (H/E/O) 1.30 W/m²K 0.71 W/m²K 0.60 W/m²K 51 % 21 % 38 % 43 % 28 % 23 % 21 dB 27 dB 40 dB EP 10 koepel PC 6-wandig Opal (A/E/O) 1.30 W/m²K 0.71 W/m²K 0.60 W/m²K 50 % 21 % 38 % 41 % 27 % 22 % 21 dB 27 dB 40 dB | https://skylux.eu/en/products/skylux-round-skylight-with-diameter-o-50-cm?variant=50200956830029 | https://skylux.eu/cdn/shop/files/Ronde-bolvormige-pantser-lichtkoepel-enkelwandig-pc-helder-0500-mm-lichtkoepel_dcde6b17-96a5-40fe-b6cc-bf5b8406a0b1.png?v=1726572373&width=1600 | https://skylux.eu/cdn/shop/files/Skylux-ronde-lichtkoepel-met-diameter-50-cm-Ronde-lichtkoepel.png?v=1744035668&width=1600 | https://skylux.eu/cdn/shop/files/Skylux-polycarbonaat-lichtkoepel-dubbelwandig-helder-rond-0500-mm-lichtkoepel_ec30c3c2-1551-4b93-af5a-a2e386d494a2.png?v=1726572373&width=1600 | https://skylux.eu/cdn/shop/files/Skylux-polycarbonaat-lichtkoepel-dubbelwandig-opaal-rond-0500-mm-lichtkoepel_bf434e49-f1ec-4899-be78-9b54e3cab99d.png?v=1726572373&width=1600 | https://skylux.eu/cdn/shop/files/Skylux-acrylaat-lichtkoepel-5-wandig-opaal-rond-0500-mm-lichtkoepel_08bbf041-14fd-499e-8d2d-9a88574efa38.png?v=1726572373&width=1600 |  |  | <meta charset="UTF-8"> <style> table { width: 100%; border-collapse: collapse; } td:nth-child(4) { font-weight: bold; } td:nth-child(7) { font-weight: bold; } td:nth-child(10) { font-weight: bold; } td:nth-child(13) { font-weight: bold; } th { background-color: #0082C8; color: white; padding: 10px; } tr:nth-child(even) { background-color: #E1F3FF; } tr:nth-child(odd) { background-color: white; } td, th { border: 1px solid #ddd; padding: 8px; } .highlight { color: #0082C8; } </style> <table> <thead> <tr> <th rowspan="2">Acrylic PMMA</th> <th rowspan="2"># dome walls</th> <th rowspan="2">Clear - Opal - Heatstop</th> <th colspan="3">Ut-value</th> <th colspan="3">LT-value</th> <th colspan="3">g-value</th> <th colspan="3">Rw-value</th> </tr> <tr> <th>Skylight</th> <th>+EP25</th> <th>iDome</th> <th>Skylight</th> <th>+EP25</th> <th>iDome</th> <th>Skylight</th> <th>+EP25</th> <th>iDome</th> <th>Skylight</th> <th>+EP25</th> <th>iDome</th> </tr> </thead> <tbody> <!-- Adjust the following rows as per your values --> <tr> <td>"</td> <td>single-walled</td> <td>Clear (H)</td> <td>5.17 W/m²K</td> <td>1.19 W/m²K</td> <td>0.93 W/m²K</td> <td>90 %</td> <td>37 %</td> <td>68 %</td> <td>87 %</td> <td>57 %</td> <td>46 %</td> <td>-</td> <td>24 dB</td> <td>40 dB</td> </tr> <tr> <td>"</td> <td>"</td> <td>Opal (O)</td> <td>5.17 W/m²K</td> <td>1.19 W/m²K</td> <td>0.93 W/m²K</td> <td>83 %</td> <td>34 %</td> <td>62 %</td> <td>76 %</td> <td>50 %</td> <td>40 %</td> <td>-</td> <td>24 dB</td> <td>40 dB</td> </tr> <tr> <td>"</td> <td>double-walled</td> <td>Clear (H/H)</td> <td>2.90 W/m²K</td> <td>0.98 W/m²K</td> <td>0.79 W/m²K</td> <td>81 %</td> <td>33 %</td> <td>61 %</td> <td>75 %</td> <td>50 %</td> <td>40 %</td> <td>20 dB</td> <td>26 dB</td> <td>40 dB</td> </tr> <tr> <td>"</td> <td>"</td> <td>Opal (O/O)</td> <td>2.90 W/m²K</td> <td>0.98 W/m²K</td> <td>0.79 W/m²K</td> <td>69 %</td> <td>28 %</td> <td>52 %</td> <td>58 %</td> <td>38 %</td> <td>31 %</td> <td>20 dB</td> <td>26 dB</td> <td>40 dB</td> </tr> <tr> <td>"</td> <td>triple-walled</td> <td>Clear (H/H/H)</td> <td>1.70 W/m²K</td> <td>0.83 W/m²K</td> <td>0.69 W/m²K</td> <td>73 %</td> <td>30 %</td> <td>55 %</td> <td>65 %</td> <td>43 %</td> <td>34 %</td> <td>22 dB</td> <td>28 dB</td> <td>40 dB</td> </tr> <tr> <td>"</td> <td>"</td> <td>Opal (O/H/O)</td> <td>1.70 W/m²K</td> <td>0.83 W/m²K</td> <td>0.69 W/m²K</td> <td>62 %</td> <td>25 %</td> <td>47 %</td> <td>51 %</td> <td>34 %</td> <td>27 %</td> <td>22 dB</td> <td>28 dB</td> <td>40 dB</td> </tr> <tr> <td>"</td> <td>four-walled</td> <td>Clear (H/H/H/H)</td> <td>1.28 W/m²K</td> <td>0.72 W/m²K</td> <td>0.61 W/m²K</td> <td>64 %</td> <td>26 %</td> <td>48 %</td> <td>54 %</td> <td>36 %</td> <td>29 %</td> <td>23 dB</td> <td>29 dB</td> <td>40 dB</td> </tr> <tr> <td>"</td> <td>"</td> <td>Opal (H/H/O/H)</td> <td>1.28 W/m²K</td> <td>0.72 W/m²K</td> <td>0.61 W/m²K</td> <td>59 %</td> <td>24 %</td> <td>44 %</td> <td>48 %</td> <td>32 %</td> <td>25 %</td> <td>23 dB</td> <td>29 dB</td> <td>40 dB</td> </tr> <tr> <td>"</td> <td>five-walled</td> <td>Clear (H/H/H/H/H)</td> <td>0.99 W/m²K</td> <td>0.63 W/m²K</td> <td>0.55 W/m²K</td> <td>58 %</td> <td>24 %</td> <td>44 %</td> <td>47 %</td> <td>31 %</td> <td>25 %</td> <td>24 dB</td> <td>30 dB</td> <td>40 dB</td> </tr> <tr> <td>"</td> <td>"</td> <td>Opal (O/H/H/H/H)</td> <td>0.99 W/m²K</td> <td>0.63 W/m²K</td> <td>0.55 W/m²K</td> <td>53 %</td> <td>22 %</td> <td>40 %</td> <td>41 %</td> <td>27 %</td> <td>22 %</td> <td>24 dB</td> <td>30 dB</td> <td>40 dB</td> </tr> </tbody> <thead> <tr> <th rowspan="2">Polycarbonate PC</th> <th rowspan="2"># dome walls</th> <th rowspan="2">Clear - Opal - Heatstop</th> <th colspan="3">Ut-value</th> <th colspan="3">LT-value</th> <th colspan="3">g-value</th> <th colspan="3">Rw-value</th> </tr> <tr> <th>Skylight</th> <th>+EP25</th> <th>iDome</th> <th>Skylight</th> <th>+EP25</th> <th>iDome</th> <th>Skylight</th> <th>+EP25</th> <th>iDome</th> <th>Skylight</th> <th>+EP25</th> <th>iDome</th> </tr> </thead> <tbody> <tr> <td>"</td> <td>single-walled</td> <td>Clear (A)</td> <td>5.17 W/m²K</td> <td>1.19 W/m²K</td> <td>0.93 W/m²K</td> <td>88 %</td> <td>36 %</td> <td>66 %</td> <td>83 %</td> <td>55 %</td> <td>44 %</td> <td>-</td> <td>24 dB</td> <td>40 dB</td> </tr> <tr> <td>"</td> <td>"</td> <td>Opal (D)</td> <td>5.17 W/m²K</td> <td>1.19 W/m²K</td> <td>0.93 W/m²K</td> <td>58 %</td> <td>24 %</td> <td>44 %</td> <td>60 %</td> <td>40 %</td> <td>32 %</td> <td>-</td> <td>24 dB</td> <td>40 dB</td> </tr> <tr> <td>"</td> <td>double-walled</td> <td>Clear (A/H)</td> <td>2.90 W/m²K</td> <td>0.98 W/m²K</td> <td>0.79 W/m²K</td> <td>79 %</td> <td>32 %</td> <td>59 %</td> <td>72 %</td> <td>48 %</td> <td>38 %</td> <td>20 dB</td> <td>26 dB</td> <td>40 dB</td> </tr> <tr> <td>"</td> <td>"</td> <td>Clear (A/A)</td> <td>2.90 W/m²K</td> <td>0.98 W/m²K</td> <td>0.79 W/m²K</td> <td>77 %</td> <td>32 %</td> <td>58 %</td> <td>69 %</td> <td>46 %</td> <td>37 %</td> <td>20 dB</td> <td>26 dB</td> <td>40 dB</td> </tr> <tr> <td>"</td> <td>"</td> <td>Opal (A/O)</td> <td>2.90 W/m²K</td> <td>0.98 W/m²K</td> <td>0.79 W/m²K</td> <td>73 %</td> <td>30 %</td> <td>55 %</td> <td>63 %</td> <td>42 %</td> <td>33 %</td> <td>20 dB</td> <td>26 dB</td> <td>40 dB</td> </tr> <tr> <td>"</td> <td>"</td> <td>Opal (A/D)</td> <td>2.90 W/m²K</td> <td>0.98 W/m²K</td> <td>0.79 W/m²K</td> <td>51 %</td> <td>21 %</td> <td>38 %</td> <td>50 %</td> <td>33 %</td> <td>27 %</td> <td>20 dB</td> <td>26 dB</td> <td>40 dB</td> </tr> <tr> <td>"</td> <td>triple-walled</td> <td>Clear (A/H/H)</td> <td>1.70 W/m²K</td> <td>0.83 W/m²K</td> <td>0.69 W/m²K</td> <td>71 %</td> <td>29 %</td> <td>53 %</td> <td>63 %</td> <td>42 %</td> <td>33 %</td> <td>22 dB</td> <td>28 dB</td> <td>40 dB</td> </tr> <tr> <td>"</td> <td>"</td> <td>Opal (A/O/O)</td> <td>1.70 W/m²K</td> <td>0.83 W/m²K</td> <td>0.69 W/m²K</td> <td>61 %</td> <td>25 %</td> <td>46 %</td> <td>48 %</td> <td>32 %</td> <td>25 %</td> <td>22 dB</td> <td>28 dB</td> <td>40 dB</td> </tr> <tr> <td>"</td> <td>four-walled</td> <td>Clear (A/H/H/H)</td> <td>1.28 W/m²K</td> <td>0.72 W/m²K</td> <td>0.61 W/m²K</td> <td>64 %</td> <td>26 %</td> <td>48 %</td> <td>52 %</td> <td>34 %</td> <td>28 %</td> <td>23 dB</td> <td>29 dB</td> <td>40 dB</td> </tr> <tr> <td>"</td> <td>"</td> <td>Opal (A/H/O/H)</td> <td>1.28 W/m²K</td> <td>0.72 W/m²K</td> <td>0.61 W/m²K</td> <td>59 %</td> <td>24 %</td> <td>44 %</td> <td>46 %</td> <td>30 %</td> <td>24 %</td> <td>23 dB</td> <td>29 dB</td> <td>40 dB</td> </tr> <tr> <td>"</td> <td>five-walled</td> <td>Clear (A/H/H/H/H)</td> <td>0.99 W/m²K</td> <td>0.63 W/m²K</td> <td>0.55 W/m²K</td> <td>58 %</td> <td>24 %</td> <td>44 %</td> <td>47 %</td> <td>31 %</td> <td>25 %</td> <td>24 dB</td> <td>30 dB</td> <td>40 dB</td> </tr> <tr> <td>"</td> <td>"</td> <td>Opal (A/H/O/H/H)</td> <td>0.99 W/m²K</td> <td>0.63 W/m²K</td> <td>0.55 W/m²K</td> <td>53 %</td> <td>22 %</td> <td>40 %</td> <td>41 %</td> <td>27 %</td> <td>22 %</td> <td>24 dB</td> <td>30 dB</td> <td>40 dB</td> </tr> </tbody> <thead> <tr> <th rowspan="2">PC Heatstop</th> <th rowspan="2"># dome walls</th> <th rowspan="2">Clear - Opal - Heatstop</th> <th colspan="3">Ut-value</th> <th colspan="3">LT-value</th> <th colspan="3">g-value</th> <th colspan="3">Rw-value</th> </tr> <tr> <th>Skylight</th> <th>+EP25</th> <th>iDome</th> <th>Skylight</th> <th>+EP25</th> <th>iDome</th> <th>Skylight</th> <th>+EP25</th> <th>iDome</th> <th>Skylight</th> <th>+EP25</th> <th>iDome</th> </tr> </thead> <tbody> <tr> <td>"</td> <td>single-walled</td> <td>Heatstop Opal (T)</td> <td>5.17 W/m²K</td> <td>1.19 W/m²K</td> <td>0.93 W/m²K</td> <td>49 %</td> <td>20 %</td> <td>37 %</td> <td>59 %</td> <td>39 %</td> <td>31 %</td> <td>-</td> <td>24 dB</td> <td>40 dB</td> </tr> <tr> <td>"</td> <td>double-walled</td> <td>Clear (T/H)</td> <td>2.90 W/m²K</td> <td>0.98 W/m²K</td> <td>0.79 W/m²K</td> <td>44 %</td> <td>18 %</td> <td>33 %</td> <td>51 %</td> <td>34 %</td> <td>27 %</td> <td>20 dB</td> <td>26 dB</td> <td>40 dB</td> </tr> <tr> <td>"</td> <td>"</td> <td>Opal (T/O)</td> <td>2.90 W/m²K</td> <td>0.98 W/m²K</td> <td>0.79 W/m²K</td> <td>41 %</td> <td>17 %</td> <td>31 %</td> <td>45 %</td> <td>30 %</td> <td>24 %</td> <td>20 dB</td> <td>26 dB</td> <td>40 dB</td> </tr> <tr> <td>"</td> <td>triple-walled</td> <td>Clear (T/H/H)</td> <td>1.70 W/m²K</td> <td>0.83 W/m²K</td> <td>0.69 W/m²K</td> <td>40 %</td> <td>16 %</td> <td>30 %</td> <td>44 %</td> <td>29 %</td> <td>23 %</td> <td>22 dB</td> <td>28 dB</td> <td>40 dB</td> </tr> <tr> <td>"</td> <td>"</td> <td>Opal (T/H/O)</td> <td>1.70 W/m²K</td> <td>0.83 W/m²K</td> <td>0.69 W/m²K</td> <td>37 %</td> <td>15 %</td> <td>28 %</td> <td>39 %</td> <td>26 %</td> <td>21 %</td> <td>22 dB</td> <td>28 dB</td> <td>40 dB</td> </tr> <tr> <td>"</td> <td>four-walled</td> <td>Clear (T/H/H/H)</td> <td>1.28 W/m²K</td> <td>0.72 W/m²K</td> <td>0.61 W/m²K</td> <td>35 %</td> <td>14 %</td> <td>26 %</td> <td>37 %</td> <td>24 %</td> <td>20 %</td> <td>23 dB</td> <td>29 dB</td> <td>40 dB</td> </tr> <tr> <td>"</td> <td>"</td> <td>Opal (T/H/O/H)</td> <td>1.28 W/m²K</td> <td>0.72 W/m²K</td> <td>0.61 W/m²K</td> <td>32 %</td> <td>13 %</td> <td>24 %</td> <td>32 %</td> <td>21 %</td> <td>17 %</td> <td>23 dB</td> <td>29 dB</td> <td>40 dB</td> </tr> </tbody> <thead> <tr> <th rowspan="2">EP10</th> <th rowspan="2"># dome walls</th> <th rowspan="2">Clear - Opal - Heatstop</th> <th colspan="3">Ut-value</th> <th colspan="3">LT-value</th> <th colspan="3">g-value</th> <th colspan="3">Rw-value</th> </tr> <tr> <th>Skylight</th> <th>+EP25</th> <th>iDome</th> <th>Skylight</th> <th>+EP25</th> <th>iDome</th> <th>Skylight</th> <th>+EP25</th> <th>iDome</th> <th>Skylight</th> <th>+EP25</th> <th>iDome</th> </tr> </thead> <tbody> <tr> <td>EP 10 koepel PMMA</td> <td>6-wandig</td> <td>Opal (H/E/O)</td> <td>1.30 W/m²K</td> <td>0.71 W/m²K</td> <td>0.60 W/m²K</td> <td>51 %</td> <td>21 %</td> <td>38 %</td> <td>43 %</td> <td>28 %</td> <td>23 %</td> <td>21 dB</td> <td>27 dB</td> <td>40 dB</td> </tr> <tr> <td>EP 10 koepel PC</td> <td>6-wandig</td> <td>Opal (A/E/O)</td> <td>1.30 W/m²K</td> <td>0.71 W/m²K</td> <td>0.60 W/m²K</td> <td>50 %</td> <td>21 %</td> <td>38 %</td> <td>41 %</td> <td>27 %</td> <td>22 %</td> <td>21 dB</td> <td>27 dB</td> <td>40 dB</td> </tr> </tbody> </table> | skylux-round-skylight-with-diameter-o-50-cm | 9754041811277 | 50200956830029
Skylights | Round skylight | Skylux | Skylux round skylight with diameter Ø 50 cm | Single-walled (least insulating - 5.17 W/m²K) / Polycarbonate (250 times more impact-resistant than glass) / Heat-reflective * opal & non-transparent (O) | 45186 | 5412970451860 | 387.2 | Yes | 35-45 | 1.91 | Number of walls | Single-walled (least insulating - 5.17 W/m²K) | Material | Polycarbonate (250 times more impact-resistant than glass) | Choose clear, opal or heatstop | Heat-reflective * opal & non-transparent (O) |  |  |  | 50cm |  |  | Round | [9 empty] | D |  |  | For heated areas, we recommend at least a 3-walled skylight for optimal insulation. | Acrylic PMMA # dome walls Clear - Opal - Heatstop Ut-value LT-value g-value Rw-value Skylight +EP25 iDome Skylight +EP25 iDome Skylight +EP25 iDome Skylight +EP25 iDome " single-walled Clear (H) 5.17 W/m²K 1.19 W/m²K 0.93 W/m²K 90 % 37 % 68 % 87 % 57 % 46 % - 24 dB 40 dB " " Opal (O) 5.17 W/m²K 1.19 W/m²K 0.93 W/m²K 83 % 34 % 62 % 76 % 50 % 40 % - 24 dB 40 dB " double-walled Clear (H/H) 2.90 W/m²K 0.98 W/m²K 0.79 W/m²K 81 % 33 % 61 % 75 % 50 % 40 % 20 dB 26 dB 40 dB " " Opal (O/O) 2.90 W/m²K 0.98 W/m²K 0.79 W/m²K 69 % 28 % 52 % 58 % 38 % 31 % 20 dB 26 dB 40 dB " triple-walled Clear (H/H/H) 1.70 W/m²K 0.83 W/m²K 0.69 W/m²K 73 % 30 % 55 % 65 % 43 % 34 % 22 dB 28 dB 40 dB " " Opal (O/H/O) 1.70 W/m²K 0.83 W/m²K 0.69 W/m²K 62 % 25 % 47 % 51 % 34 % 27 % 22 dB 28 dB 40 dB " four-walled Clear (H/H/H/H) 1.28 W/m²K 0.72 W/m²K 0.61 W/m²K 64 % 26 % 48 % 54 % 36 % 29 % 23 dB 29 dB 40 dB " " Opal (H/H/O/H) 1.28 W/m²K 0.72 W/m²K 0.61 W/m²K 59 % 24 % 44 % 48 % 32 % 25 % 23 dB 29 dB 40 dB " five-walled Clear (H/H/H/H/H) 0.99 W/m²K 0.63 W/m²K 0.55 W/m²K 58 % 24 % 44 % 47 % 31 % 25 % 24 dB 30 dB 40 dB " " Opal (O/H/H/H/H) 0.99 W/m²K 0.63 W/m²K 0.55 W/m²K 53 % 22 % 40 % 41 % 27 % 22 % 24 dB 30 dB 40 dB Polycarbonate PC # dome walls Clear - Opal - Heatstop Ut-value LT-value g-value Rw-value Skylight +EP25 iDome Skylight +EP25 iDome Skylight +EP25 iDome Skylight +EP25 iDome " single-walled Clear (A) 5.17 W/m²K 1.19 W/m²K 0.93 W/m²K 88 % 36 % 66 % 83 % 55 % 44 % - 24 dB 40 dB " " Opal (D) 5.17 W/m²K 1.19 W/m²K 0.93 W/m²K 58 % 24 % 44 % 60 % 40 % 32 % - 24 dB 40 dB " double-walled Clear (A/H) 2.90 W/m²K 0.98 W/m²K 0.79 W/m²K 79 % 32 % 59 % 72 % 48 % 38 % 20 dB 26 dB 40 dB " " Clear (A/A) 2.90 W/m²K 0.98 W/m²K 0.79 W/m²K 77 % 32 % 58 % 69 % 46 % 37 % 20 dB 26 dB 40 dB " " Opal (A/O) 2.90 W/m²K 0.98 W/m²K 0.79 W/m²K 73 % 30 % 55 % 63 % 42 % 33 % 20 dB 26 dB 40 dB " " Opal (A/D) 2.90 W/m²K 0.98 W/m²K 0.79 W/m²K 51 % 21 % 38 % 50 % 33 % 27 % 20 dB 26 dB 40 dB " triple-walled Clear (A/H/H) 1.70 W/m²K 0.83 W/m²K 0.69 W/m²K 71 % 29 % 53 % 63 % 42 % 33 % 22 dB 28 dB 40 dB " " Opal (A/O/O) 1.70 W/m²K 0.83 W/m²K 0.69 W/m²K 61 % 25 % 46 % 48 % 32 % 25 % 22 dB 28 dB 40 dB " four-walled Clear (A/H/H/H) 1.28 W/m²K 0.72 W/m²K 0.61 W/m²K 64 % 26 % 48 % 52 % 34 % 28 % 23 dB 29 dB 40 dB " " Opal (A/H/O/H) 1.28 W/m²K 0.72 W/m²K 0.61 W/m²K 59 % 24 % 44 % 46 % 30 % 24 % 23 dB 29 dB 40 dB " five-walled Clear (A/H/H/H/H) 0.99 W/m²K 0.63 W/m²K 0.55 W/m²K 58 % 24 % 44 % 47 % 31 % 25 % 24 dB 30 dB 40 dB " " Opal (A/H/O/H/H) 0.99 W/m²K 0.63 W/m²K 0.55 W/m²K 53 % 22 % 40 % 41 % 27 % 22 % 24 dB 30 dB 40 dB PC Heatstop # dome walls Clear - Opal - Heatstop Ut-value LT-value g-value Rw-value Skylight +EP25 iDome Skylight +EP25 iDome Skylight +EP25 iDome Skylight +EP25 iDome " single-walled Heatstop Opal (T) 5.17 W/m²K 1.19 W/m²K 0.93 W/m²K 49 % 20 % 37 % 59 % 39 % 31 % - 24 dB 40 dB " double-walled Clear (T/H) 2.90 W/m²K 0.98 W/m²K 0.79 W/m²K 44 % 18 % 33 % 51 % 34 % 27 % 20 dB 26 dB 40 dB " " Opal (T/O) 2.90 W/m²K 0.98 W/m²K 0.79 W/m²K 41 % 17 % 31 % 45 % 30 % 24 % 20 dB 26 dB 40 dB " triple-walled Clear (T/H/H) 1.70 W/m²K 0.83 W/m²K 0.69 W/m²K 40 % 16 % 30 % 44 % 29 % 23 % 22 dB 28 dB 40 dB " " Opal (T/H/O) 1.70 W/m²K 0.83 W/m²K 0.69 W/m²K 37 % 15 % 28 % 39 % 26 % 21 % 22 dB 28 dB 40 dB " four-walled Clear (T/H/H/H) 1.28 W/m²K 0.72 W/m²K 0.61 W/m²K 35 % 14 % 26 % 37 % 24 % 20 % 23 dB 29 dB 40 dB " " Opal (T/H/O/H) 1.28 W/m²K 0.72 W/m²K 0.61 W/m²K 32 % 13 % 24 % 32 % 21 % 17 % 23 dB 29 dB 40 dB EP10 # dome walls Clear - Opal - Heatstop Ut-value LT-value g-value Rw-value Skylight +EP25 iDome Skylight +EP25 iDome Skylight +EP25 iDome Skylight +EP25 iDome EP 10 koepel PMMA 6-wandig Opal (H/E/O) 1.30 W/m²K 0.71 W/m²K 0.60 W/m²K 51 % 21 % 38 % 43 % 28 % 23 % 21 dB 27 dB 40 dB EP 10 koepel PC 6-wandig Opal (A/E/O) 1.30 W/m²K 0.71 W/m²K 0.60 W/m²K 50 % 21 % 38 % 41 % 27 % 22 % 21 dB 27 dB 40 dB | https://skylux.eu/en/products/skylux-round-skylight-with-diameter-o-50-cm?variant=50200956633421 | https://skylux.eu/cdn/shop/files/Ronde-bolvormige-pantser-lichtkoepel-enkelwandig-pc-heatstop-op_-0500-mm-lichtkoepel_6fe76614-4c71-42fa-9bf9-c63eeb73cb37.png?v=1726572373&width=1600 | https://skylux.eu/cdn/shop/files/Skylux-ronde-lichtkoepel-met-diameter-50-cm-Ronde-lichtkoepel.png?v=1744035668&width=1600 | https://skylux.eu/cdn/shop/files/Skylux-polycarbonaat-lichtkoepel-dubbelwandig-helder-rond-0500-mm-lichtkoepel_ec30c3c2-1551-4b93-af5a-a2e386d494a2.png?v=1726572373&width=1600 | https://skylux.eu/cdn/shop/files/Skylux-polycarbonaat-lichtkoepel-dubbelwandig-opaal-rond-0500-mm-lichtkoepel_bf434e49-f1ec-4899-be78-9b54e3cab99d.png?v=1726572373&width=1600 | https://skylux.eu/cdn/shop/files/Skylux-acrylaat-lichtkoepel-5-wandig-opaal-rond-0500-mm-lichtkoepel_08bbf041-14fd-499e-8d2d-9a88574efa38.png?v=1726572373&width=1600 |  |  | <meta charset="UTF-8"> <style> table { width: 100%; border-collapse: collapse; } td:nth-child(4) { font-weight: bold; } td:nth-child(7) { font-weight: bold; } td:nth-child(10) { font-weight: bold; } td:nth-child(13) { font-weight: bold; } th { background-color: #0082C8; color: white; padding: 10px; } tr:nth-child(even) { background-color: #E1F3FF; } tr:nth-child(odd) { background-color: white; } td, th { border: 1px solid #ddd; padding: 8px; } .highlight { color: #0082C8; } </style> <table> <thead> <tr> <th rowspan="2">Acrylic PMMA</th> <th rowspan="2"># dome walls</th> <th rowspan="2">Clear - Opal - Heatstop</th> <th colspan="3">Ut-value</th> <th colspan="3">LT-value</th> <th colspan="3">g-value</th> <th colspan="3">Rw-value</th> </tr> <tr> <th>Skylight</th> <th>+EP25</th> <th>iDome</th> <th>Skylight</th> <th>+EP25</th> <th>iDome</th> <th>Skylight</th> <th>+EP25</th> <th>iDome</th> <th>Skylight</th> <th>+EP25</th> <th>iDome</th> </tr> </thead> <tbody> <!-- Adjust the following rows as per your values --> <tr> <td>"</td> <td>single-walled</td> <td>Clear (H)</td> <td>5.17 W/m²K</td> <td>1.19 W/m²K</td> <td>0.93 W/m²K</td> <td>90 %</td> <td>37 %</td> <td>68 %</td> <td>87 %</td> <td>57 %</td> <td>46 %</td> <td>-</td> <td>24 dB</td> <td>40 dB</td> </tr> <tr> <td>"</td> <td>"</td> <td>Opal (O)</td> <td>5.17 W/m²K</td> <td>1.19 W/m²K</td> <td>0.93 W/m²K</td> <td>83 %</td> <td>34 %</td> <td>62 %</td> <td>76 %</td> <td>50 %</td> <td>40 %</td> <td>-</td> <td>24 dB</td> <td>40 dB</td> </tr> <tr> <td>"</td> <td>double-walled</td> <td>Clear (H/H)</td> <td>2.90 W/m²K</td> <td>0.98 W/m²K</td> <td>0.79 W/m²K</td> <td>81 %</td> <td>33 %</td> <td>61 %</td> <td>75 %</td> <td>50 %</td> <td>40 %</td> <td>20 dB</td> <td>26 dB</td> <td>40 dB</td> </tr> <tr> <td>"</td> <td>"</td> <td>Opal (O/O)</td> <td>2.90 W/m²K</td> <td>0.98 W/m²K</td> <td>0.79 W/m²K</td> <td>69 %</td> <td>28 %</td> <td>52 %</td> <td>58 %</td> <td>38 %</td> <td>31 %</td> <td>20 dB</td> <td>26 dB</td> <td>40 dB</td> </tr> <tr> <td>"</td> <td>triple-walled</td> <td>Clear (H/H/H)</td> <td>1.70 W/m²K</td> <td>0.83 W/m²K</td> <td>0.69 W/m²K</td> <td>73 %</td> <td>30 %</td> <td>55 %</td> <td>65 %</td> <td>43 %</td> <td>34 %</td> <td>22 dB</td> <td>28 dB</td> <td>40 dB</td> </tr> <tr> <td>"</td> <td>"</td> <td>Opal (O/H/O)</td> <td>1.70 W/m²K</td> <td>0.83 W/m²K</td> <td>0.69 W/m²K</td> <td>62 %</td> <td>25 %</td> <td>47 %</td> <td>51 %</td> <td>34 %</td> <td>27 %</td> <td>22 dB</td> <td>28 dB</td> <td>40 dB</td> </tr> <tr> <td>"</td> <td>four-walled</td> <td>Clear (H/H/H/H)</td> <td>1.28 W/m²K</td> <td>0.72 W/m²K</td> <td>0.61 W/m²K</td> <td>64 %</td> <td>26 %</td> <td>48 %</td> <td>54 %</td> <td>36 %</td> <td>29 %</td> <td>23 dB</td> <td>29 dB</td> <td>40 dB</td> </tr> <tr> <td>"</td> <td>"</td> <td>Opal (H/H/O/H)</td> <td>1.28 W/m²K</td> <td>0.72 W/m²K</td> <td>0.61 W/m²K</td> <td>59 %</td> <td>24 %</td> <td>44 %</td> <td>48 %</td> <td>32 %</td> <td>25 %</td> <td>23 dB</td> <td>29 dB</td> <td>40 dB</td> </tr> <tr> <td>"</td> <td>five-walled</td> <td>Clear (H/H/H/H/H)</td> <td>0.99 W/m²K</td> <td>0.63 W/m²K</td> <td>0.55 W/m²K</td> <td>58 %</td> <td>24 %</td> <td>44 %</td> <td>47 %</td> <td>31 %</td> <td>25 %</td> <td>24 dB</td> <td>30 dB</td> <td>40 dB</td> </tr> <tr> <td>"</td> <td>"</td> <td>Opal (O/H/H/H/H)</td> <td>0.99 W/m²K</td> <td>0.63 W/m²K</td> <td>0.55 W/m²K</td> <td>53 %</td> <td>22 %</td> <td>40 %</td> <td>41 %</td> <td>27 %</td> <td>22 %</td> <td>24 dB</td> <td>30 dB</td> <td>40 dB</td> </tr> </tbody> <thead> <tr> <th rowspan="2">Polycarbonate PC</th> <th rowspan="2"># dome walls</th> <th rowspan="2">Clear - Opal - Heatstop</th> <th colspan="3">Ut-value</th> <th colspan="3">LT-value</th> <th colspan="3">g-value</th> <th colspan="3">Rw-value</th> </tr> <tr> <th>Skylight</th> <th>+EP25</th> <th>iDome</th> <th>Skylight</th> <th>+EP25</th> <th>iDome</th> <th>Skylight</th> <th>+EP25</th> <th>iDome</th> <th>Skylight</th> <th>+EP25</th> <th>iDome</th> </tr> </thead> <tbody> <tr> <td>"</td> <td>single-walled</td> <td>Clear (A)</td> <td>5.17 W/m²K</td> <td>1.19 W/m²K</td> <td>0.93 W/m²K</td> <td>88 %</td> <td>36 %</td> <td>66 %</td> <td>83 %</td> <td>55 %</td> <td>44 %</td> <td>-</td> <td>24 dB</td> <td>40 dB</td> </tr> <tr> <td>"</td> <td>"</td> <td>Opal (D)</td> <td>5.17 W/m²K</td> <td>1.19 W/m²K</td> <td>0.93 W/m²K</td> <td>58 %</td> <td>24 %</td> <td>44 %</td> <td>60 %</td> <td>40 %</td> <td>32 %</td> <td>-</td> <td>24 dB</td> <td>40 dB</td> </tr> <tr> <td>"</td> <td>double-walled</td> <td>Clear (A/H)</td> <td>2.90 W/m²K</td> <td>0.98 W/m²K</td> <td>0.79 W/m²K</td> <td>79 %</td> <td>32 %</td> <td>59 %</td> <td>72 %</td> <td>48 %</td> <td>38 %</td> <td>20 dB</td> <td>26 dB</td> <td>40 dB</td> </tr> <tr> <td>"</td> <td>"</td> <td>Clear (A/A)</td> <td>2.90 W/m²K</td> <td>0.98 W/m²K</td> <td>0.79 W/m²K</td> <td>77 %</td> <td>32 %</td> <td>58 %</td> <td>69 %</td> <td>46 %</td> <td>37 %</td> <td>20 dB</td> <td>26 dB</td> <td>40 dB</td> </tr> <tr> <td>"</td> <td>"</td> <td>Opal (A/O)</td> <td>2.90 W/m²K</td> <td>0.98 W/m²K</td> <td>0.79 W/m²K</td> <td>73 %</td> <td>30 %</td> <td>55 %</td> <td>63 %</td> <td>42 %</td> <td>33 %</td> <td>20 dB</td> <td>26 dB</td> <td>40 dB</td> </tr> <tr> <td>"</td> <td>"</td> <td>Opal (A/D)</td> <td>2.90 W/m²K</td> <td>0.98 W/m²K</td> <td>0.79 W/m²K</td> <td>51 %</td> <td>21 %</td> <td>38 %</td> <td>50 %</td> <td>33 %</td> <td>27 %</td> <td>20 dB</td> <td>26 dB</td> <td>40 dB</td> </tr> <tr> <td>"</td> <td>triple-walled</td> <td>Clear (A/H/H)</td> <td>1.70 W/m²K</td> <td>0.83 W/m²K</td> <td>0.69 W/m²K</td> <td>71 %</td> <td>29 %</td> <td>53 %</td> <td>63 %</td> <td>42 %</td> <td>33 %</td> <td>22 dB</td> <td>28 dB</td> <td>40 dB</td> </tr> <tr> <td>"</td> <td>"</td> <td>Opal (A/O/O)</td> <td>1.70 W/m²K</td> <td>0.83 W/m²K</td> <td>0.69 W/m²K</td> <td>61 %</td> <td>25 %</td> <td>46 %</td> <td>48 %</td> <td>32 %</td> <td>25 %</td> <td>22 dB</td> <td>28 dB</td> <td>40 dB</td> </tr> <tr> <td>"</td> <td>four-walled</td> <td>Clear (A/H/H/H)</td> <td>1.28 W/m²K</td> <td>0.72 W/m²K</td> <td>0.61 W/m²K</td> <td>64 %</td> <td>26 %</td> <td>48 %</td> <td>52 %</td> <td>34 %</td> <td>28 %</td> <td>23 dB</td> <td>29 dB</td> <td>40 dB</td> </tr> <tr> <td>"</td> <td>"</td> <td>Opal (A/H/O/H)</td> <td>1.28 W/m²K</td> <td>0.72 W/m²K</td> <td>0.61 W/m²K</td> <td>59 %</td> <td>24 %</td> <td>44 %</td> <td>46 %</td> <td>30 %</td> <td>24 %</td> <td>23 dB</td> <td>29 dB</td> <td>40 dB</td> </tr> <tr> <td>"</td> <td>five-walled</td> <td>Clear (A/H/H/H/H)</td> <td>0.99 W/m²K</td> <td>0.63 W/m²K</td> <td>0.55 W/m²K</td> <td>58 %</td> <td>24 %</td> <td>44 %</td> <td>47 %</td> <td>31 %</td> <td>25 %</td> <td>24 dB</td> <td>30 dB</td> <td>40 dB</td> </tr> <tr> <td>"</td> <td>"</td> <td>Opal (A/H/O/H/H)</td> <td>0.99 W/m²K</td> <td>0.63 W/m²K</td> <td>0.55 W/m²K</td> <td>53 %</td> <td>22 %</td> <td>40 %</td> <td>41 %</td> <td>27 %</td> <td>22 %</td> <td>24 dB</td> <td>30 dB</td> <td>40 dB</td> </tr> </tbody> <thead> <tr> <th rowspan="2">PC Heatstop</th> <th rowspan="2"># dome walls</th> <th rowspan="2">Clear - Opal - Heatstop</th> <th colspan="3">Ut-value</th> <th colspan="3">LT-value</th> <th colspan="3">g-value</th> <th colspan="3">Rw-value</th> </tr> <tr> <th>Skylight</th> <th>+EP25</th> <th>iDome</th> <th>Skylight</th> <th>+EP25</th> <th>iDome</th> <th>Skylight</th> <th>+EP25</th> <th>iDome</th> <th>Skylight</th> <th>+EP25</th> <th>iDome</th> </tr> </thead> <tbody> <tr> <td>"</td> <td>single-walled</td> <td>Heatstop Opal (T)</td> <td>5.17 W/m²K</td> <td>1.19 W/m²K</td> <td>0.93 W/m²K</td> <td>49 %</td> <td>20 %</td> <td>37 %</td> <td>59 %</td> <td>39 %</td> <td>31 %</td> <td>-</td> <td>24 dB</td> <td>40 dB</td> </tr> <tr> <td>"</td> <td>double-walled</td> <td>Clear (T/H)</td> <td>2.90 W/m²K</td> <td>0.98 W/m²K</td> <td>0.79 W/m²K</td> <td>44 %</td> <td>18 %</td> <td>33 %</td> <td>51 %</td> <td>34 %</td> <td>27 %</td> <td>20 dB</td> <td>26 dB</td> <td>40 dB</td> </tr> <tr> <td>"</td> <td>"</td> <td>Opal (T/O)</td> <td>2.90 W/m²K</td> <td>0.98 W/m²K</td> <td>0.79 W/m²K</td> <td>41 %</td> <td>17 %</td> <td>31 %</td> <td>45 %</td> <td>30 %</td> <td>24 %</td> <td>20 dB</td> <td>26 dB</td> <td>40 dB</td> </tr> <tr> <td>"</td> <td>triple-walled</td> <td>Clear (T/H/H)</td> <td>1.70 W/m²K</td> <td>0.83 W/m²K</td> <td>0.69 W/m²K</td> <td>40 %</td> <td>16 %</td> <td>30 %</td> <td>44 %</td> <td>29 %</td> <td>23 %</td> <td>22 dB</td> <td>28 dB</td> <td>40 dB</td> </tr> <tr> <td>"</td> <td>"</td> <td>Opal (T/H/O)</td> <td>1.70 W/m²K</td> <td>0.83 W/m²K</td> <td>0.69 W/m²K</td> <td>37 %</td> <td>15 %</td> <td>28 %</td> <td>39 %</td> <td>26 %</td> <td>21 %</td> <td>22 dB</td> <td>28 dB</td> <td>40 dB</td> </tr> <tr> <td>"</td> <td>four-walled</td> <td>Clear (T/H/H/H)</td> <td>1.28 W/m²K</td> <td>0.72 W/m²K</td> <td>0.61 W/m²K</td> <td>35 %</td> <td>14 %</td> <td>26 %</td> <td>37 %</td> <td>24 %</td> <td>20 %</td> <td>23 dB</td> <td>29 dB</td> <td>40 dB</td> </tr> <tr> <td>"</td> <td>"</td> <td>Opal (T/H/O/H)</td> <td>1.28 W/m²K</td> <td>0.72 W/m²K</td> <td>0.61 W/m²K</td> <td>32 %</td> <td>13 %</td> <td>24 %</td> <td>32 %</td> <td>21 %</td> <td>17 %</td> <td>23 dB</td> <td>29 dB</td> <td>40 dB</td> </tr> </tbody> <thead> <tr> <th rowspan="2">EP10</th> <th rowspan="2"># dome walls</th> <th rowspan="2">Clear - Opal - Heatstop</th> <th colspan="3">Ut-value</th> <th colspan="3">LT-value</th> <th colspan="3">g-value</th> <th colspan="3">Rw-value</th> </tr> <tr> <th>Skylight</th> <th>+EP25</th> <th>iDome</th> <th>Skylight</th> <th>+EP25</th> <th>iDome</th> <th>Skylight</th> <th>+EP25</th> <th>iDome</th> <th>Skylight</th> <th>+EP25</th> <th>iDome</th> </tr> </thead> <tbody> <tr> <td>EP 10 koepel PMMA</td> <td>6-wandig</td> <td>Opal (H/E/O)</td> <td>1.30 W/m²K</td> <td>0.71 W/m²K</td> <td>0.60 W/m²K</td> <td>51 %</td> <td>21 %</td> <td>38 %</td> <td>43 %</td> <td>28 %</td> <td>23 %</td> <td>21 dB</td> <td>27 dB</td> <td>40 dB</td> </tr> <tr> <td>EP 10 koepel PC</td> <td>6-wandig</td> <td>Opal (A/E/O)</td> <td>1.30 W/m²K</td> <td>0.71 W/m²K</td> <td>0.60 W/m²K</td> <td>50 %</td> <td>21 %</td> <td>38 %</td> <td>41 %</td> <td>27 %</td> <td>22 %</td> <td>21 dB</td> <td>27 dB</td> <td>40 dB</td> </tr> </tbody> </table> | skylux-round-skylight-with-diameter-o-50-cm | 9754041811277 | 50200956633421
Skylights | Round skylight | Skylux | Skylux round skylight with diameter Ø 50 cm | Double-walled (2.90 W/m²K) / Acrylic (10 times more impact-resistant than glass) / Clear * visibility just like glass (HH) | 1923 | 5412970019237 | 265 | Yes | 35-45 | 2.1 | Number of walls | Double-walled (2.90 W/m²K) | Material | Acrylic (10 times more impact-resistant than glass) | Choose clear, opal or heatstop | Clear * visibility just like glass (HH) |  |  |  | 50cm |  |  | Round | [9 empty] | D |  |  | For heated areas, we recommend at least a 3-walled skylight for optimal insulation. | Acrylic PMMA # dome walls Clear - Opal - Heatstop Ut-value LT-value g-value Rw-value Skylight +EP25 iDome Skylight +EP25 iDome Skylight +EP25 iDome Skylight +EP25 iDome " single-walled Clear (H) 5.17 W/m²K 1.19 W/m²K 0.93 W/m²K 90 % 37 % 68 % 87 % 57 % 46 % - 24 dB 40 dB " " Opal (O) 5.17 W/m²K 1.19 W/m²K 0.93 W/m²K 83 % 34 % 62 % 76 % 50 % 40 % - 24 dB 40 dB " double-walled Clear (H/H) 2.90 W/m²K 0.98 W/m²K 0.79 W/m²K 81 % 33 % 61 % 75 % 50 % 40 % 20 dB 26 dB 40 dB " " Opal (O/O) 2.90 W/m²K 0.98 W/m²K 0.79 W/m²K 69 % 28 % 52 % 58 % 38 % 31 % 20 dB 26 dB 40 dB " triple-walled Clear (H/H/H) 1.70 W/m²K 0.83 W/m²K 0.69 W/m²K 73 % 30 % 55 % 65 % 43 % 34 % 22 dB 28 dB 40 dB " " Opal (O/H/O) 1.70 W/m²K 0.83 W/m²K 0.69 W/m²K 62 % 25 % 47 % 51 % 34 % 27 % 22 dB 28 dB 40 dB " four-walled Clear (H/H/H/H) 1.28 W/m²K 0.72 W/m²K 0.61 W/m²K 64 % 26 % 48 % 54 % 36 % 29 % 23 dB 29 dB 40 dB " " Opal (H/H/O/H) 1.28 W/m²K 0.72 W/m²K 0.61 W/m²K 59 % 24 % 44 % 48 % 32 % 25 % 23 dB 29 dB 40 dB " five-walled Clear (H/H/H/H/H) 0.99 W/m²K 0.63 W/m²K 0.55 W/m²K 58 % 24 % 44 % 47 % 31 % 25 % 24 dB 30 dB 40 dB " " Opal (O/H/H/H/H) 0.99 W/m²K 0.63 W/m²K 0.55 W/m²K 53 % 22 % 40 % 41 % 27 % 22 % 24 dB 30 dB 40 dB Polycarbonate PC # dome walls Clear - Opal - Heatstop Ut-value LT-value g-value Rw-value Skylight +EP25 iDome Skylight +EP25 iDome Skylight +EP25 iDome Skylight +EP25 iDome " single-walled Clear (A) 5.17 W/m²K 1.19 W/m²K 0.93 W/m²K 88 % 36 % 66 % 83 % 55 % 44 % - 24 dB 40 dB " " Opal (D) 5.17 W/m²K 1.19 W/m²K 0.93 W/m²K 58 % 24 % 44 % 60 % 40 % 32 % - 24 dB 40 dB " double-walled Clear (A/H) 2.90 W/m²K 0.98 W/m²K 0.79 W/m²K 79 % 32 % 59 % 72 % 48 % 38 % 20 dB 26 dB 40 dB " " Clear (A/A) 2.90 W/m²K 0.98 W/m²K 0.79 W/m²K 77 % 32 % 58 % 69 % 46 % 37 % 20 dB 26 dB 40 dB " " Opal (A/O) 2.90 W/m²K 0.98 W/m²K 0.79 W/m²K 73 % 30 % 55 % 63 % 42 % 33 % 20 dB 26 dB 40 dB " " Opal (A/D) 2.90 W/m²K 0.98 W/m²K 0.79 W/m²K 51 % 21 % 38 % 50 % 33 % 27 % 20 dB 26 dB 40 dB " triple-walled Clear (A/H/H) 1.70 W/m²K 0.83 W/m²K 0.69 W/m²K 71 % 29 % 53 % 63 % 42 % 33 % 22 dB 28 dB 40 dB " " Opal (A/O/O) 1.70 W/m²K 0.83 W/m²K 0.69 W/m²K 61 % 25 % 46 % 48 % 32 % 25 % 22 dB 28 dB 40 dB " four-walled Clear (A/H/H/H) 1.28 W/m²K 0.72 W/m²K 0.61 W/m²K 64 % 26 % 48 % 52 % 34 % 28 % 23 dB 29 dB 40 dB " " Opal (A/H/O/H) 1.28 W/m²K 0.72 W/m²K 0.61 W/m²K 59 % 24 % 44 % 46 % 30 % 24 % 23 dB 29 dB 40 dB " five-walled Clear (A/H/H/H/H) 0.99 W/m²K 0.63 W/m²K 0.55 W/m²K 58 % 24 % 44 % 47 % 31 % 25 % 24 dB 30 dB 40 dB " " Opal (A/H/O/H/H) 0.99 W/m²K 0.63 W/m²K 0.55 W/m²K 53 % 22 % 40 % 41 % 27 % 22 % 24 dB 30 dB 40 dB PC Heatstop # dome walls Clear - Opal - Heatstop Ut-value LT-value g-value Rw-value Skylight +EP25 iDome Skylight +EP25 iDome Skylight +EP25 iDome Skylight +EP25 iDome " single-walled Heatstop Opal (T) 5.17 W/m²K 1.19 W/m²K 0.93 W/m²K 49 % 20 % 37 % 59 % 39 % 31 % - 24 dB 40 dB " double-walled Clear (T/H) 2.90 W/m²K 0.98 W/m²K 0.79 W/m²K 44 % 18 % 33 % 51 % 34 % 27 % 20 dB 26 dB 40 dB " " Opal (T/O) 2.90 W/m²K 0.98 W/m²K 0.79 W/m²K 41 % 17 % 31 % 45 % 30 % 24 % 20 dB 26 dB 40 dB " triple-walled Clear (T/H/H) 1.70 W/m²K 0.83 W/m²K 0.69 W/m²K 40 % 16 % 30 % 44 % 29 % 23 % 22 dB 28 dB 40 dB " " Opal (T/H/O) 1.70 W/m²K 0.83 W/m²K 0.69 W/m²K 37 % 15 % 28 % 39 % 26 % 21 % 22 dB 28 dB 40 dB " four-walled Clear (T/H/H/H) 1.28 W/m²K 0.72 W/m²K 0.61 W/m²K 35 % 14 % 26 % 37 % 24 % 20 % 23 dB 29 dB 40 dB " " Opal (T/H/O/H) 1.28 W/m²K 0.72 W/m²K 0.61 W/m²K 32 % 13 % 24 % 32 % 21 % 17 % 23 dB 29 dB 40 dB EP10 # dome walls Clear - Opal - Heatstop Ut-value LT-value g-value Rw-value Skylight +EP25 iDome Skylight +EP25 iDome Skylight +EP25 iDome Skylight +EP25 iDome EP 10 koepel PMMA 6-wandig Opal (H/E/O) 1.30 W/m²K 0.71 W/m²K 0.60 W/m²K 51 % 21 % 38 % 43 % 28 % 23 % 21 dB 27 dB 40 dB EP 10 koepel PC 6-wandig Opal (A/E/O) 1.30 W/m²K 0.71 W/m²K 0.60 W/m²K 50 % 21 % 38 % 41 % 27 % 22 % 21 dB 27 dB 40 dB | https://skylux.eu/en/products/skylux-round-skylight-with-diameter-o-50-cm?variant=50200956338509 | https://skylux.eu/cdn/shop/files/Ronde-bolvormige-acrylaat-lichtkoepel-dubbelwandig-pmma-helder-pmma-helder-0500-mm-lichtkoepel_d0014579-f407-48f3-8fe1-4feb8f1f0fbc.png?v=1726572373&width=1600 | https://skylux.eu/cdn/shop/files/Skylux-ronde-lichtkoepel-met-diameter-50-cm-Ronde-lichtkoepel.png?v=1744035668&width=1600 | https://skylux.eu/cdn/shop/files/Skylux-polycarbonaat-lichtkoepel-dubbelwandig-helder-rond-0500-mm-lichtkoepel_ec30c3c2-1551-4b93-af5a-a2e386d494a2.png?v=1726572373&width=1600 | https://skylux.eu/cdn/shop/files/Skylux-polycarbonaat-lichtkoepel-dubbelwandig-opaal-rond-0500-mm-lichtkoepel_bf434e49-f1ec-4899-be78-9b54e3cab99d.png?v=1726572373&width=1600 | https://skylux.eu/cdn/shop/files/Skylux-acrylaat-lichtkoepel-5-wandig-opaal-rond-0500-mm-lichtkoepel_08bbf041-14fd-499e-8d2d-9a88574efa38.png?v=1726572373&width=1600 |  |  | <meta charset="UTF-8"> <style> table { width: 100%; border-collapse: collapse; } td:nth-child(4) { font-weight: bold; } td:nth-child(7) { font-weight: bold; } td:nth-child(10) { font-weight: bold; } td:nth-child(13) { font-weight: bold; } th { background-color: #0082C8; color: white; padding: 10px; } tr:nth-child(even) { background-color: #E1F3FF; } tr:nth-child(odd) { background-color: white; } td, th { border: 1px solid #ddd; padding: 8px; } .highlight { color: #0082C8; } </style> <table> <thead> <tr> <th rowspan="2">Acrylic PMMA</th> <th rowspan="2"># dome walls</th> <th rowspan="2">Clear - Opal - Heatstop</th> <th colspan="3">Ut-value</th> <th colspan="3">LT-value</th> <th colspan="3">g-value</th> <th colspan="3">Rw-value</th> </tr> <tr> <th>Skylight</th> <th>+EP25</th> <th>iDome</th> <th>Skylight</th> <th>+EP25</th> <th>iDome</th> <th>Skylight</th> <th>+EP25</th> <th>iDome</th> <th>Skylight</th> <th>+EP25</th> <th>iDome</th> </tr> </thead> <tbody> <!-- Adjust the following rows as per your values --> <tr> <td>"</td> <td>single-walled</td> <td>Clear (H)</td> <td>5.17 W/m²K</td> <td>1.19 W/m²K</td> <td>0.93 W/m²K</td> <td>90 %</td> <td>37 %</td> <td>68 %</td> <td>87 %</td> <td>57 %</td> <td>46 %</td> <td>-</td> <td>24 dB</td> <td>40 dB</td> </tr> <tr> <td>"</td> <td>"</td> <td>Opal (O)</td> <td>5.17 W/m²K</td> <td>1.19 W/m²K</td> <td>0.93 W/m²K</td> <td>83 %</td> <td>34 %</td> <td>62 %</td> <td>76 %</td> <td>50 %</td> <td>40 %</td> <td>-</td> <td>24 dB</td> <td>40 dB</td> </tr> <tr> <td>"</td> <td>double-walled</td> <td>Clear (H/H)</td> <td>2.90 W/m²K</td> <td>0.98 W/m²K</td> <td>0.79 W/m²K</td> <td>81 %</td> <td>33 %</td> <td>61 %</td> <td>75 %</td> <td>50 %</td> <td>40 %</td> <td>20 dB</td> <td>26 dB</td> <td>40 dB</td> </tr> <tr> <td>"</td> <td>"</td> <td>Opal (O/O)</td> <td>2.90 W/m²K</td> <td>0.98 W/m²K</td> <td>0.79 W/m²K</td> <td>69 %</td> <td>28 %</td> <td>52 %</td> <td>58 %</td> <td>38 %</td> <td>31 %</td> <td>20 dB</td> <td>26 dB</td> <td>40 dB</td> </tr> <tr> <td>"</td> <td>triple-walled</td> <td>Clear (H/H/H)</td> <td>1.70 W/m²K</td> <td>0.83 W/m²K</td> <td>0.69 W/m²K</td> <td>73 %</td> <td>30 %</td> <td>55 %</td> <td>65 %</td> <td>43 %</td> <td>34 %</td> <td>22 dB</td> <td>28 dB</td> <td>40 dB</td> </tr> <tr> <td>"</td> <td>"</td> <td>Opal (O/H/O)</td> <td>1.70 W/m²K</td> <td>0.83 W/m²K</td> <td>0.69 W/m²K</td> <td>62 %</td> <td>25 %</td> <td>47 %</td> <td>51 %</td> <td>34 %</td> <td>27 %</td> <td>22 dB</td> <td>28 dB</td> <td>40 dB</td> </tr> <tr> <td>"</td> <td>four-walled</td> <td>Clear (H/H/H/H)</td> <td>1.28 W/m²K</td> <td>0.72 W/m²K</td> <td>0.61 W/m²K</td> <td>64 %</td> <td>26 %</td> <td>48 %</td> <td>54 %</td> <td>36 %</td> <td>29 %</td> <td>23 dB</td> <td>29 dB</td> <td>40 dB</td> </tr> <tr> <td>"</td> <td>"</td> <td>Opal (H/H/O/H)</td> <td>1.28 W/m²K</td> <td>0.72 W/m²K</td> <td>0.61 W/m²K</td> <td>59 %</td> <td>24 %</td> <td>44 %</td> <td>48 %</td> <td>32 %</td> <td>25 %</td> <td>23 dB</td> <td>29 dB</td> <td>40 dB</td> </tr> <tr> <td>"</td> <td>five-walled</td> <td>Clear (H/H/H/H/H)</td> <td>0.99 W/m²K</td> <td>0.63 W/m²K</td> <td>0.55 W/m²K</td> <td>58 %</td> <td>24 %</td> <td>44 %</td> <td>47 %</td> <td>31 %</td> <td>25 %</td> <td>24 dB</td> <td>30 dB</td> <td>40 dB</td> </tr> <tr> <td>"</td> <td>"</td> <td>Opal (O/H/H/H/H)</td> <td>0.99 W/m²K</td> <td>0.63 W/m²K</td> <td>0.55 W/m²K</td> <td>53 %</td> <td>22 %</td> <td>40 %</td> <td>41 %</td> <td>27 %</td> <td>22 %</td> <td>24 dB</td> <td>30 dB</td> <td>40 dB</td> </tr> </tbody> <thead> <tr> <th rowspan="2">Polycarbonate PC</th> <th rowspan="2"># dome walls</th> <th rowspan="2">Clear - Opal - Heatstop</th> <th colspan="3">Ut-value</th> <th colspan="3">LT-value</th> <th colspan="3">g-value</th> <th colspan="3">Rw-value</th> </tr> <tr> <th>Skylight</th> <th>+EP25</th> <th>iDome</th> <th>Skylight</th> <th>+EP25</th> <th>iDome</th> <th>Skylight</th> <th>+EP25</th> <th>iDome</th> <th>Skylight</th> <th>+EP25</th> <th>iDome</th> </tr> </thead> <tbody> <tr> <td>"</td> <td>single-walled</td> <td>Clear (A)</td> <td>5.17 W/m²K</td> <td>1.19 W/m²K</td> <td>0.93 W/m²K</td> <td>88 %</td> <td>36 %</td> <td>66 %</td> <td>83 %</td> <td>55 %</td> <td>44 %</td> <td>-</td> <td>24 dB</td> <td>40 dB</td> </tr> <tr> <td>"</td> <td>"</td> <td>Opal (D)</td> <td>5.17 W/m²K</td> <td>1.19 W/m²K</td> <td>0.93 W/m²K</td> <td>58 %</td> <td>24 %</td> <td>44 %</td> <td>60 %</td> <td>40 %</td> <td>32 %</td> <td>-</td> <td>24 dB</td> <td>40 dB</td> </tr> <tr> <td>"</td> <td>double-walled</td> <td>Clear (A/H)</td> <td>2.90 W/m²K</td> <td>0.98 W/m²K</td> <td>0.79 W/m²K</td> <td>79 %</td> <td>32 %</td> <td>59 %</td> <td>72 %</td> <td>48 %</td> <td>38 %</td> <td>20 dB</td> <td>26 dB</td> <td>40 dB</td> </tr> <tr> <td>"</td> <td>"</td> <td>Clear (A/A)</td> <td>2.90 W/m²K</td> <td>0.98 W/m²K</td> <td>0.79 W/m²K</td> <td>77 %</td> <td>32 %</td> <td>58 %</td> <td>69 %</td> <td>46 %</td> <td>37 %</td> <td>20 dB</td> <td>26 dB</td> <td>40 dB</td> </tr> <tr> <td>"</td> <td>"</td> <td>Opal (A/O)</td> <td>2.90 W/m²K</td> <td>0.98 W/m²K</td> <td>0.79 W/m²K</td> <td>73 %</td> <td>30 %</td> <td>55 %</td> <td>63 %</td> <td>42 %</td> <td>33 %</td> <td>20 dB</td> <td>26 dB</td> <td>40 dB</td> </tr> <tr> <td>"</td> <td>"</td> <td>Opal (A/D)</td> <td>2.90 W/m²K</td> <td>0.98 W/m²K</td> <td>0.79 W/m²K</td> <td>51 %</td> <td>21 %</td> <td>38 %</td> <td>50 %</td> <td>33 %</td> <td>27 %</td> <td>20 dB</td> <td>26 dB</td> <td>40 dB</td> </tr> <tr> <td>"</td> <td>triple-walled</td> <td>Clear (A/H/H)</td> <td>1.70 W/m²K</td> <td>0.83 W/m²K</td> <td>0.69 W/m²K</td> <td>71 %</td> <td>29 %</td> <td>53 %</td> <td>63 %</td> <td>42 %</td> <td>33 %</td> <td>22 dB</td> <td>28 dB</td> <td>40 dB</td> </tr> <tr> <td>"</td> <td>"</td> <td>Opal (A/O/O)</td> <td>1.70 W/m²K</td> <td>0.83 W/m²K</td> <td>0.69 W/m²K</td> <td>61 %</td> <td>25 %</td> <td>46 %</td> <td>48 %</td> <td>32 %</td> <td>25 %</td> <td>22 dB</td> <td>28 dB</td> <td>40 dB</td> </tr> <tr> <td>"</td> <td>four-walled</td> <td>Clear (A/H/H/H)</td> <td>1.28 W/m²K</td> <td>0.72 W/m²K</td> <td>0.61 W/m²K</td> <td>64 %</td> <td>26 %</td> <td>48 %</td> <td>52 %</td> <td>34 %</td> <td>28 %</td> <td>23 dB</td> <td>29 dB</td> <td>40 dB</td> </tr> <tr> <td>"</td> <td>"</td> <td>Opal (A/H/O/H)</td> <td>1.28 W/m²K</td> <td>0.72 W/m²K</td> <td>0.61 W/m²K</td> <td>59 %</td> <td>24 %</td> <td>44 %</td> <td>46 %</td> <td>30 %</td> <td>24 %</td> <td>23 dB</td> <td>29 dB</td> <td>40 dB</td> </tr> <tr> <td>"</td> <td>five-walled</td> <td>Clear (A/H/H/H/H)</td> <td>0.99 W/m²K</td> <td>0.63 W/m²K</td> <td>0.55 W/m²K</td> <td>58 %</td> <td>24 %</td> <td>44 %</td> <td>47 %</td> <td>31 %</td> <td>25 %</td> <td>24 dB</td> <td>30 dB</td> <td>40 dB</td> </tr> <tr> <td>"</td> <td>"</td> <td>Opal (A/H/O/H/H)</td> <td>0.99 W/m²K</td> <td>0.63 W/m²K</td> <td>0.55 W/m²K</td> <td>53 %</td> <td>22 %</td> <td>40 %</td> <td>41 %</td> <td>27 %</td> <td>22 %</td> <td>24 dB</td> <td>30 dB</td> <td>40 dB</td> </tr> </tbody> <thead> <tr> <th rowspan="2">PC Heatstop</th> <th rowspan="2"># dome walls</th> <th rowspan="2">Clear - Opal - Heatstop</th> <th colspan="3">Ut-value</th> <th colspan="3">LT-value</th> <th colspan="3">g-value</th> <th colspan="3">Rw-value</th> </tr> <tr> <th>Skylight</th> <th>+EP25</th> <th>iDome</th> <th>Skylight</th> <th>+EP25</th> <th>iDome</th> <th>Skylight</th> <th>+EP25</th> <th>iDome</th> <th>Skylight</th> <th>+EP25</th> <th>iDome</th> </tr> </thead> <tbody> <tr> <td>"</td> <td>single-walled</td> <td>Heatstop Opal (T)</td> <td>5.17 W/m²K</td> <td>1.19 W/m²K</td> <td>0.93 W/m²K</td> <td>49 %</td> <td>20 %</td> <td>37 %</td> <td>59 %</td> <td>39 %</td> <td>31 %</td> <td>-</td> <td>24 dB</td> <td>40 dB</td> </tr> <tr> <td>"</td> <td>double-walled</td> <td>Clear (T/H)</td> <td>2.90 W/m²K</td> <td>0.98 W/m²K</td> <td>0.79 W/m²K</td> <td>44 %</td> <td>18 %</td> <td>33 %</td> <td>51 %</td> <td>34 %</td> <td>27 %</td> <td>20 dB</td> <td>26 dB</td> <td>40 dB</td> </tr> <tr> <td>"</td> <td>"</td> <td>Opal (T/O)</td> <td>2.90 W/m²K</td> <td>0.98 W/m²K</td> <td>0.79 W/m²K</td> <td>41 %</td> <td>17 %</td> <td>31 %</td> <td>45 %</td> <td>30 %</td> <td>24 %</td> <td>20 dB</td> <td>26 dB</td> <td>40 dB</td> </tr> <tr> <td>"</td> <td>triple-walled</td> <td>Clear (T/H/H)</td> <td>1.70 W/m²K</td> <td>0.83 W/m²K</td> <td>0.69 W/m²K</td> <td>40 %</td> <td>16 %</td> <td>30 %</td> <td>44 %</td> <td>29 %</td> <td>23 %</td> <td>22 dB</td> <td>28 dB</td> <td>40 dB</td> </tr> <tr> <td>"</td> <td>"</td> <td>Opal (T/H/O)</td> <td>1.70 W/m²K</td> <td>0.83 W/m²K</td> <td>0.69 W/m²K</td> <td>37 %</td> <td>15 %</td> <td>28 %</td> <td>39 %</td> <td>26 %</td> <td>21 %</td> <td>22 dB</td> <td>28 dB</td> <td>40 dB</td> </tr> <tr> <td>"</td> <td>four-walled</td> <td>Clear (T/H/H/H)</td> <td>1.28 W/m²K</td> <td>0.72 W/m²K</td> <td>0.61 W/m²K</td> <td>35 %</td> <td>14 %</td> <td>26 %</td> <td>37 %</td> <td>24 %</td> <td>20 %</td> <td>23 dB</td> <td>29 dB</td> <td>40 dB</td> </tr> <tr> <td>"</td> <td>"</td> <td>Opal (T/H/O/H)</td> <td>1.28 W/m²K</td> <td>0.72 W/m²K</td> <td>0.61 W/m²K</td> <td>32 %</td> <td>13 %</td> <td>24 %</td> <td>32 %</td> <td>21 %</td> <td>17 %</td> <td>23 dB</td> <td>29 dB</td> <td>40 dB</td> </tr> </tbody> <thead> <tr> <th rowspan="2">EP10</th> <th rowspan="2"># dome walls</th> <th rowspan="2">Clear - Opal - Heatstop</th> <th colspan="3">Ut-value</th> <th colspan="3">LT-value</th> <th colspan="3">g-value</th> <th colspan="3">Rw-value</th> </tr> <tr> <th>Skylight</th> <th>+EP25</th> <th>iDome</th> <th>Skylight</th> <th>+EP25</th> <th>iDome</th> <th>Skylight</th> <th>+EP25</th> <th>iDome</th> <th>Skylight</th> <th>+EP25</th> <th>iDome</th> </tr> </thead> <tbody> <tr> <td>EP 10 koepel PMMA</td> <td>6-wandig</td> <td>Opal (H/E/O)</td> <td>1.30 W/m²K</td> <td>0.71 W/m²K</td> <td>0.60 W/m²K</td> <td>51 %</td> <td>21 %</td> <td>38 %</td> <td>43 %</td> <td>28 %</td> <td>23 %</td> <td>21 dB</td> <td>27 dB</td> <td>40 dB</td> </tr> <tr> <td>EP 10 koepel PC</td> <td>6-wandig</td> <td>Opal (A/E/O)</td> <td>1.30 W/m²K</td> <td>0.71 W/m²K</td> <td>0.60 W/m²K</td> <td>50 %</td> <td>21 %</td> <td>38 %</td> <td>41 %</td> <td>27 %</td> <td>22 %</td> <td>21 dB</td> <td>27 dB</td> <td>40 dB</td> </tr> </tbody> </table> | skylux-round-skylight-with-diameter-o-50-cm | 9754041811277 | 50200956338509
Skylights | Round skylight | Skylux | Skylux round skylight with diameter Ø 50 cm | Double-walled (2.90 W/m²K) / Acrylic (10 times more impact-resistant than glass) / Opal * (frosted glass) non-transparent (OO) | 2383 | 5412970023838 | 265 | Yes | 35-45 | 2.1 | Number of walls | Double-walled (2.90 W/m²K) | Material | Acrylic (10 times more impact-resistant than glass) | Choose clear, opal or heatstop | Opal * (frosted glass) non-transparent (OO) |  |  |  | 50cm |  |  | Round | [9 empty] | D |  |  | For heated areas, we recommend at least a 3-walled skylight for optimal insulation. | Acrylic PMMA # dome walls Clear - Opal - Heatstop Ut-value LT-value g-value Rw-value Skylight +EP25 iDome Skylight +EP25 iDome Skylight +EP25 iDome Skylight +EP25 iDome " single-walled Clear (H) 5.17 W/m²K 1.19 W/m²K 0.93 W/m²K 90 % 37 % 68 % 87 % 57 % 46 % - 24 dB 40 dB " " Opal (O) 5.17 W/m²K 1.19 W/m²K 0.93 W/m²K 83 % 34 % 62 % 76 % 50 % 40 % - 24 dB 40 dB " double-walled Clear (H/H) 2.90 W/m²K 0.98 W/m²K 0.79 W/m²K 81 % 33 % 61 % 75 % 50 % 40 % 20 dB 26 dB 40 dB " " Opal (O/O) 2.90 W/m²K 0.98 W/m²K 0.79 W/m²K 69 % 28 % 52 % 58 % 38 % 31 % 20 dB 26 dB 40 dB " triple-walled Clear (H/H/H) 1.70 W/m²K 0.83 W/m²K 0.69 W/m²K 73 % 30 % 55 % 65 % 43 % 34 % 22 dB 28 dB 40 dB " " Opal (O/H/O) 1.70 W/m²K 0.83 W/m²K 0.69 W/m²K 62 % 25 % 47 % 51 % 34 % 27 % 22 dB 28 dB 40 dB " four-walled Clear (H/H/H/H) 1.28 W/m²K 0.72 W/m²K 0.61 W/m²K 64 % 26 % 48 % 54 % 36 % 29 % 23 dB 29 dB 40 dB " " Opal (H/H/O/H) 1.28 W/m²K 0.72 W/m²K 0.61 W/m²K 59 % 24 % 44 % 48 % 32 % 25 % 23 dB 29 dB 40 dB " five-walled Clear (H/H/H/H/H) 0.99 W/m²K 0.63 W/m²K 0.55 W/m²K 58 % 24 % 44 % 47 % 31 % 25 % 24 dB 30 dB 40 dB " " Opal (O/H/H/H/H) 0.99 W/m²K 0.63 W/m²K 0.55 W/m²K 53 % 22 % 40 % 41 % 27 % 22 % 24 dB 30 dB 40 dB Polycarbonate PC # dome walls Clear - Opal - Heatstop Ut-value LT-value g-value Rw-value Skylight +EP25 iDome Skylight +EP25 iDome Skylight +EP25 iDome Skylight +EP25 iDome " single-walled Clear (A) 5.17 W/m²K 1.19 W/m²K 0.93 W/m²K 88 % 36 % 66 % 83 % 55 % 44 % - 24 dB 40 dB " " Opal (D) 5.17 W/m²K 1.19 W/m²K 0.93 W/m²K 58 % 24 % 44 % 60 % 40 % 32 % - 24 dB 40 dB " double-walled Clear (A/H) 2.90 W/m²K 0.98 W/m²K 0.79 W/m²K 79 % 32 % 59 % 72 % 48 % 38 % 20 dB 26 dB 40 dB " " Clear (A/A) 2.90 W/m²K 0.98 W/m²K 0.79 W/m²K 77 % 32 % 58 % 69 % 46 % 37 % 20 dB 26 dB 40 dB " " Opal (A/O) 2.90 W/m²K 0.98 W/m²K 0.79 W/m²K 73 % 30 % 55 % 63 % 42 % 33 % 20 dB 26 dB 40 dB " " Opal (A/D) 2.90 W/m²K 0.98 W/m²K 0.79 W/m²K 51 % 21 % 38 % 50 % 33 % 27 % 20 dB 26 dB 40 dB " triple-walled Clear (A/H/H) 1.70 W/m²K 0.83 W/m²K 0.69 W/m²K 71 % 29 % 53 % 63 % 42 % 33 % 22 dB 28 dB 40 dB " " Opal (A/O/O) 1.70 W/m²K 0.83 W/m²K 0.69 W/m²K 61 % 25 % 46 % 48 % 32 % 25 % 22 dB 28 dB 40 dB " four-walled Clear (A/H/H/H) 1.28 W/m²K 0.72 W/m²K 0.61 W/m²K 64 % 26 % 48 % 52 % 34 % 28 % 23 dB 29 dB 40 dB " " Opal (A/H/O/H) 1.28 W/m²K 0.72 W/m²K 0.61 W/m²K 59 % 24 % 44 % 46 % 30 % 24 % 23 dB 29 dB 40 dB " five-walled Clear (A/H/H/H/H) 0.99 W/m²K 0.63 W/m²K 0.55 W/m²K 58 % 24 % 44 % 47 % 31 % 25 % 24 dB 30 dB 40 dB " " Opal (A/H/O/H/H) 0.99 W/m²K 0.63 W/m²K 0.55 W/m²K 53 % 22 % 40 % 41 % 27 % 22 % 24 dB 30 dB 40 dB PC Heatstop # dome walls Clear - Opal - Heatstop Ut-value LT-value g-value Rw-value Skylight +EP25 iDome Skylight +EP25 iDome Skylight +EP25 iDome Skylight +EP25 iDome " single-walled Heatstop Opal (T) 5.17 W/m²K 1.19 W/m²K 0.93 W/m²K 49 % 20 % 37 % 59 % 39 % 31 % - 24 dB 40 dB " double-walled Clear (T/H) 2.90 W/m²K 0.98 W/m²K 0.79 W/m²K 44 % 18 % 33 % 51 % 34 % 27 % 20 dB 26 dB 40 dB " " Opal (T/O) 2.90 W/m²K 0.98 W/m²K 0.79 W/m²K 41 % 17 % 31 % 45 % 30 % 24 % 20 dB 26 dB 40 dB " triple-walled Clear (T/H/H) 1.70 W/m²K 0.83 W/m²K 0.69 W/m²K 40 % 16 % 30 % 44 % 29 % 23 % 22 dB 28 dB 40 dB " " Opal (T/H/O) 1.70 W/m²K 0.83 W/m²K 0.69 W/m²K 37 % 15 % 28 % 39 % 26 % 21 % 22 dB 28 dB 40 dB " four-walled Clear (T/H/H/H) 1.28 W/m²K 0.72 W/m²K 0.61 W/m²K 35 % 14 % 26 % 37 % 24 % 20 % 23 dB 29 dB 40 dB " " Opal (T/H/O/H) 1.28 W/m²K 0.72 W/m²K 0.61 W/m²K 32 % 13 % 24 % 32 % 21 % 17 % 23 dB 29 dB 40 dB EP10 # dome walls Clear - Opal - Heatstop Ut-value LT-value g-value Rw-value Skylight +EP25 iDome Skylight +EP25 iDome Skylight +EP25 iDome Skylight +EP25 iDome EP 10 koepel PMMA 6-wandig Opal (H/E/O) 1.30 W/m²K 0.71 W/m²K 0.60 W/m²K 51 % 21 % 38 % 43 % 28 % 23 % 21 dB 27 dB 40 dB EP 10 koepel PC 6-wandig Opal (A/E/O) 1.30 W/m²K 0.71 W/m²K 0.60 W/m²K 50 % 21 % 38 % 41 % 27 % 22 % 21 dB 27 dB 40 dB | https://skylux.eu/en/products/skylux-round-skylight-with-diameter-o-50-cm?variant=50200956076365 | https://skylux.eu/cdn/shop/files/Ronde-bolvormige-acrylaat-lichtkoepel-dubbelwandig-pmma-opaal-pmma-opaal-0500-mm-lichtkoepel_8e8d0afb-3c43-469d-b663-42f60ad29ed2.png?v=1726572373&width=1600 | https://skylux.eu/cdn/shop/files/Skylux-ronde-lichtkoepel-met-diameter-50-cm-Ronde-lichtkoepel.png?v=1744035668&width=1600 | https://skylux.eu/cdn/shop/files/Skylux-polycarbonaat-lichtkoepel-dubbelwandig-helder-rond-0500-mm-lichtkoepel_ec30c3c2-1551-4b93-af5a-a2e386d494a2.png?v=1726572373&width=1600 | https://skylux.eu/cdn/shop/files/Skylux-polycarbonaat-lichtkoepel-dubbelwandig-opaal-rond-0500-mm-lichtkoepel_bf434e49-f1ec-4899-be78-9b54e3cab99d.png?v=1726572373&width=1600 | https://skylux.eu/cdn/shop/files/Skylux-acrylaat-lichtkoepel-5-wandig-opaal-rond-0500-mm-lichtkoepel_08bbf041-14fd-499e-8d2d-9a88574efa38.png?v=1726572373&width=1600 |  |  | <meta charset="UTF-8"> <style> table { width: 100%; border-collapse: collapse; } td:nth-child(4) { font-weight: bold; } td:nth-child(7) { font-weight: bold; } td:nth-child(10) { font-weight: bold; } td:nth-child(13) { font-weight: bold; } th { background-color: #0082C8; color: white; padding: 10px; } tr:nth-child(even) { background-color: #E1F3FF; } tr:nth-child(odd) { background-color: white; } td, th { border: 1px solid #ddd; padding: 8px; } .highlight { color: #0082C8; } </style> <table> <thead> <tr> <th rowspan="2">Acrylic PMMA</th> <th rowspan="2"># dome walls</th> <th rowspan="2">Clear - Opal - Heatstop</th> <th colspan="3">Ut-value</th> <th colspan="3">LT-value</th> <th colspan="3">g-value</th> <th colspan="3">Rw-value</th> </tr> <tr> <th>Skylight</th> <th>+EP25</th> <th>iDome</th> <th>Skylight</th> <th>+EP25</th> <th>iDome</th> <th>Skylight</th> <th>+EP25</th> <th>iDome</th> <th>Skylight</th> <th>+EP25</th> <th>iDome</th> </tr> </thead> <tbody> <!-- Adjust the following rows as per your values --> <tr> <td>"</td> <td>single-walled</td> <td>Clear (H)</td> <td>5.17 W/m²K</td> <td>1.19 W/m²K</td> <td>0.93 W/m²K</td> <td>90 %</td> <td>37 %</td> <td>68 %</td> <td>87 %</td> <td>57 %</td> <td>46 %</td> <td>-</td> <td>24 dB</td> <td>40 dB</td> </tr> <tr> <td>"</td> <td>"</td> <td>Opal (O)</td> <td>5.17 W/m²K</td> <td>1.19 W/m²K</td> <td>0.93 W/m²K</td> <td>83 %</td> <td>34 %</td> <td>62 %</td> <td>76 %</td> <td>50 %</td> <td>40 %</td> <td>-</td> <td>24 dB</td> <td>40 dB</td> </tr> <tr> <td>"</td> <td>double-walled</td> <td>Clear (H/H)</td> <td>2.90 W/m²K</td> <td>0.98 W/m²K</td> <td>0.79 W/m²K</td> <td>81 %</td> <td>33 %</td> <td>61 %</td> <td>75 %</td> <td>50 %</td> <td>40 %</td> <td>20 dB</td> <td>26 dB</td> <td>40 dB</td> </tr> <tr> <td>"</td> <td>"</td> <td>Opal (O/O)</td> <td>2.90 W/m²K</td> <td>0.98 W/m²K</td> <td>0.79 W/m²K</td> <td>69 %</td> <td>28 %</td> <td>52 %</td> <td>58 %</td> <td>38 %</td> <td>31 %</td> <td>20 dB</td> <td>26 dB</td> <td>40 dB</td> </tr> <tr> <td>"</td> <td>triple-walled</td> <td>Clear (H/H/H)</td> <td>1.70 W/m²K</td> <td>0.83 W/m²K</td> <td>0.69 W/m²K</td> <td>73 %</td> <td>30 %</td> <td>55 %</td> <td>65 %</td> <td>43 %</td> <td>34 %</td> <td>22 dB</td> <td>28 dB</td> <td>40 dB</td> </tr> <tr> <td>"</td> <td>"</td> <td>Opal (O/H/O)</td> <td>1.70 W/m²K</td> <td>0.83 W/m²K</td> <td>0.69 W/m²K</td> <td>62 %</td> <td>25 %</td> <td>47 %</td> <td>51 %</td> <td>34 %</td> <td>27 %</td> <td>22 dB</td> <td>28 dB</td> <td>40 dB</td> </tr> <tr> <td>"</td> <td>four-walled</td> <td>Clear (H/H/H/H)</td> <td>1.28 W/m²K</td> <td>0.72 W/m²K</td> <td>0.61 W/m²K</td> <td>64 %</td> <td>26 %</td> <td>48 %</td> <td>54 %</td> <td>36 %</td> <td>29 %</td> <td>23 dB</td> <td>29 dB</td> <td>40 dB</td> </tr> <tr> <td>"</td> <td>"</td> <td>Opal (H/H/O/H)</td> <td>1.28 W/m²K</td> <td>0.72 W/m²K</td> <td>0.61 W/m²K</td> <td>59 %</td> <td>24 %</td> <td>44 %</td> <td>48 %</td> <td>32 %</td> <td>25 %</td> <td>23 dB</td> <td>29 dB</td> <td>40 dB</td> </tr> <tr> <td>"</td> <td>five-walled</td> <td>Clear (H/H/H/H/H)</td> <td>0.99 W/m²K</td> <td>0.63 W/m²K</td> <td>0.55 W/m²K</td> <td>58 %</td> <td>24 %</td> <td>44 %</td> <td>47 %</td> <td>31 %</td> <td>25 %</td> <td>24 dB</td> <td>30 dB</td> <td>40 dB</td> </tr> <tr> <td>"</td> <td>"</td> <td>Opal (O/H/H/H/H)</td> <td>0.99 W/m²K</td> <td>0.63 W/m²K</td> <td>0.55 W/m²K</td> <td>53 %</td> <td>22 %</td> <td>40 %</td> <td>41 %</td> <td>27 %</td> <td>22 %</td> <td>24 dB</td> <td>30 dB</td> <td>40 dB</td> </tr> </tbody> <thead> <tr> <th rowspan="2">Polycarbonate PC</th> <th rowspan="2"># dome walls</th> <th rowspan="2">Clear - Opal - Heatstop</th> <th colspan="3">Ut-value</th> <th colspan="3">LT-value</th> <th colspan="3">g-value</th> <th colspan="3">Rw-value</th> </tr> <tr> <th>Skylight</th> <th>+EP25</th> <th>iDome</th> <th>Skylight</th> <th>+EP25</th> <th>iDome</th> <th>Skylight</th> <th>+EP25</th> <th>iDome</th> <th>Skylight</th> <th>+EP25</th> <th>iDome</th> </tr> </thead> <tbody> <tr> <td>"</td> <td>single-walled</td> <td>Clear (A)</td> <td>5.17 W/m²K</td> <td>1.19 W/m²K</td> <td>0.93 W/m²K</td> <td>88 %</td> <td>36 %</td> <td>66 %</td> <td>83 %</td> <td>55 %</td> <td>44 %</td> <td>-</td> <td>24 dB</td> <td>40 dB</td> </tr> <tr> <td>"</td> <td>"</td> <td>Opal (D)</td> <td>5.17 W/m²K</td> <td>1.19 W/m²K</td> <td>0.93 W/m²K</td> <td>58 %</td> <td>24 %</td> <td>44 %</td> <td>60 %</td> <td>40 %</td> <td>32 %</td> <td>-</td> <td>24 dB</td> <td>40 dB</td> </tr> <tr> <td>"</td> <td>double-walled</td> <td>Clear (A/H)</td> <td>2.90 W/m²K</td> <td>0.98 W/m²K</td> <td>0.79 W/m²K</td> <td>79 %</td> <td>32 %</td> <td>59 %</td> <td>72 %</td> <td>48 %</td> <td>38 %</td> <td>20 dB</td> <td>26 dB</td> <td>40 dB</td> </tr> <tr> <td>"</td> <td>"</td> <td>Clear (A/A)</td> <td>2.90 W/m²K</td> <td>0.98 W/m²K</td> <td>0.79 W/m²K</td> <td>77 %</td> <td>32 %</td> <td>58 %</td> <td>69 %</td> <td>46 %</td> <td>37 %</td> <td>20 dB</td> <td>26 dB</td> <td>40 dB</td> </tr> <tr> <td>"</td> <td>"</td> <td>Opal (A/O)</td> <td>2.90 W/m²K</td> <td>0.98 W/m²K</td> <td>0.79 W/m²K</td> <td>73 %</td> <td>30 %</td> <td>55 %</td> <td>63 %</td> <td>42 %</td> <td>33 %</td> <td>20 dB</td> <td>26 dB</td> <td>40 dB</td> </tr> <tr> <td>"</td> <td>"</td> <td>Opal (A/D)</td> <td>2.90 W/m²K</td> <td>0.98 W/m²K</td> <td>0.79 W/m²K</td> <td>51 %</td> <td>21 %</td> <td>38 %</td> <td>50 %</td> <td>33 %</td> <td>27 %</td> <td>20 dB</td> <td>26 dB</td> <td>40 dB</td> </tr> <tr> <td>"</td> <td>triple-walled</td> <td>Clear (A/H/H)</td> <td>1.70 W/m²K</td> <td>0.83 W/m²K</td> <td>0.69 W/m²K</td> <td>71 %</td> <td>29 %</td> <td>53 %</td> <td>63 %</td> <td>42 %</td> <td>33 %</td> <td>22 dB</td> <td>28 dB</td> <td>40 dB</td> </tr> <tr> <td>"</td> <td>"</td> <td>Opal (A/O/O)</td> <td>1.70 W/m²K</td> <td>0.83 W/m²K</td> <td>0.69 W/m²K</td> <td>61 %</td> <td>25 %</td> <td>46 %</td> <td>48 %</td> <td>32 %</td> <td>25 %</td> <td>22 dB</td> <td>28 dB</td> <td>40 dB</td> </tr> <tr> <td>"</td> <td>four-walled</td> <td>Clear (A/H/H/H)</td> <td>1.28 W/m²K</td> <td>0.72 W/m²K</td> <td>0.61 W/m²K</td> <td>64 %</td> <td>26 %</td> <td>48 %</td> <td>52 %</td> <td>34 %</td> <td>28 %</td> <td>23 dB</td> <td>29 dB</td> <td>40 dB</td> </tr> <tr> <td>"</td> <td>"</td> <td>Opal (A/H/O/H)</td> <td>1.28 W/m²K</td> <td>0.72 W/m²K</td> <td>0.61 W/m²K</td> <td>59 %</td> <td>24 %</td> <td>44 %</td> <td>46 %</td> <td>30 %</td> <td>24 %</td> <td>23 dB</td> <td>29 dB</td> <td>40 dB</td> </tr> <tr> <td>"</td> <td>five-walled</td> <td>Clear (A/H/H/H/H)</td> <td>0.99 W/m²K</td> <td>0.63 W/m²K</td> <td>0.55 W/m²K</td> <td>58 %</td> <td>24 %</td> <td>44 %</td> <td>47 %</td> <td>31 %</td> <td>25 %</td> <td>24 dB</td> <td>30 dB</td> <td>40 dB</td> </tr> <tr> <td>"</td> <td>"</td> <td>Opal (A/H/O/H/H)</td> <td>0.99 W/m²K</td> <td>0.63 W/m²K</td> <td>0.55 W/m²K</td> <td>53 %</td> <td>22 %</td> <td>40 %</td> <td>41 %</td> <td>27 %</td> <td>22 %</td> <td>24 dB</td> <td>30 dB</td> <td>40 dB</td> </tr> </tbody> <thead> <tr> <th rowspan="2">PC Heatstop</th> <th rowspan="2"># dome walls</th> <th rowspan="2">Clear - Opal - Heatstop</th> <th colspan="3">Ut-value</th> <th colspan="3">LT-value</th> <th colspan="3">g-value</th> <th colspan="3">Rw-value</th> </tr> <tr> <th>Skylight</th> <th>+EP25</th> <th>iDome</th> <th>Skylight</th> <th>+EP25</th> <th>iDome</th> <th>Skylight</th> <th>+EP25</th> <th>iDome</th> <th>Skylight</th> <th>+EP25</th> <th>iDome</th> </tr> </thead> <tbody> <tr> <td>"</td> <td>single-walled</td> <td>Heatstop Opal (T)</td> <td>5.17 W/m²K</td> <td>1.19 W/m²K</td> <td>0.93 W/m²K</td> <td>49 %</td> <td>20 %</td> <td>37 %</td> <td>59 %</td> <td>39 %</td> <td>31 %</td> <td>-</td> <td>24 dB</td> <td>40 dB</td> </tr> <tr> <td>"</td> <td>double-walled</td> <td>Clear (T/H)</td> <td>2.90 W/m²K</td> <td>0.98 W/m²K</td> <td>0.79 W/m²K</td> <td>44 %</td> <td>18 %</td> <td>33 %</td> <td>51 %</td> <td>34 %</td> <td>27 %</td> <td>20 dB</td> <td>26 dB</td> <td>40 dB</td> </tr> <tr> <td>"</td> <td>"</td> <td>Opal (T/O)</td> <td>2.90 W/m²K</td> <td>0.98 W/m²K</td> <td>0.79 W/m²K</td> <td>41 %</td> <td>17 %</td> <td>31 %</td> <td>45 %</td> <td>30 %</td> <td>24 %</td> <td>20 dB</td> <td>26 dB</td> <td>40 dB</td> </tr> <tr> <td>"</td> <td>triple-walled</td> <td>Clear (T/H/H)</td> <td>1.70 W/m²K</td> <td>0.83 W/m²K</td> <td>0.69 W/m²K</td> <td>40 %</td> <td>16 %</td> <td>30 %</td> <td>44 %</td> <td>29 %</td> <td>23 %</td> <td>22 dB</td> <td>28 dB</td> <td>40 dB</td> </tr> <tr> <td>"</td> <td>"</td> <td>Opal (T/H/O)</td> <td>1.70 W/m²K</td> <td>0.83 W/m²K</td> <td>0.69 W/m²K</td> <td>37 %</td> <td>15 %</td> <td>28 %</td> <td>39 %</td> <td>26 %</td> <td>21 %</td> <td>22 dB</td> <td>28 dB</td> <td>40 dB</td> </tr> <tr> <td>"</td> <td>four-walled</td> <td>Clear (T/H/H/H)</td> <td>1.28 W/m²K</td> <td>0.72 W/m²K</td> <td>0.61 W/m²K</td> <td>35 %</td> <td>14 %</td> <td>26 %</td> <td>37 %</td> <td>24 %</td> <td>20 %</td> <td>23 dB</td> <td>29 dB</td> <td>40 dB</td> </tr> <tr> <td>"</td> <td>"</td> <td>Opal (T/H/O/H)</td> <td>1.28 W/m²K</td> <td>0.72 W/m²K</td> <td>0.61 W/m²K</td> <td>32 %</td> <td>13 %</td> <td>24 %</td> <td>32 %</td> <td>21 %</td> <td>17 %</td> <td>23 dB</td> <td>29 dB</td> <td>40 dB</td> </tr> </tbody> <thead> <tr> <th rowspan="2">EP10</th> <th rowspan="2"># dome walls</th> <th rowspan="2">Clear - Opal - Heatstop</th> <th colspan="3">Ut-value</th> <th colspan="3">LT-value</th> <th colspan="3">g-value</th> <th colspan="3">Rw-value</th> </tr> <tr> <th>Skylight</th> <th>+EP25</th> <th>iDome</th> <th>Skylight</th> <th>+EP25</th> <th>iDome</th> <th>Skylight</th> <th>+EP25</th> <th>iDome</th> <th>Skylight</th> <th>+EP25</th> <th>iDome</th> </tr> </thead> <tbody> <tr> <td>EP 10 koepel PMMA</td> <td>6-wandig</td> <td>Opal (H/E/O)</td> <td>1.30 W/m²K</td> <td>0.71 W/m²K</td> <td>0.60 W/m²K</td> <td>51 %</td> <td>21 %</td> <td>38 %</td> <td>43 %</td> <td>28 %</td> <td>23 %</td> <td>21 dB</td> <td>27 dB</td> <td>40 dB</td> </tr> <tr> <td>EP 10 koepel PC</td> <td>6-wandig</td> <td>Opal (A/E/O)</td> <td>1.30 W/m²K</td> <td>0.71 W/m²K</td> <td>0.60 W/m²K</td> <td>50 %</td> <td>21 %</td> <td>38 %</td> <td>41 %</td> <td>27 %</td> <td>22 %</td> <td>21 dB</td> <td>27 dB</td> <td>40 dB</td> </tr> </tbody> </table> | skylux-round-skylight-with-diameter-o-50-cm | 9754041811277 | 50200956076365
Skylights | Round skylight | Skylux | Skylux round skylight with diameter Ø 50 cm | Double-walled (2.90 W/m²K) / Polycarbonate (250 times more impact-resistant than glass) / Clear * visibility just like glass (HH) | 1603 | 5412970016038 | 446.5 | Yes | 35-45 | 2.75 | Number of walls | Double-walled (2.90 W/m²K) | Material | Polycarbonate (250 times more impact-resistant than glass) | Choose clear, opal or heatstop | Clear * visibility just like glass (HH) |  |  |  | 50cm |  |  | Round | [9 empty] | D |  |  | For heated areas, we recommend at least a 3-walled skylight for optimal insulation. | Acrylic PMMA # dome walls Clear - Opal - Heatstop Ut-value LT-value g-value Rw-value Skylight +EP25 iDome Skylight +EP25 iDome Skylight +EP25 iDome Skylight +EP25 iDome " single-walled Clear (H) 5.17 W/m²K 1.19 W/m²K 0.93 W/m²K 90 % 37 % 68 % 87 % 57 % 46 % - 24 dB 40 dB " " Opal (O) 5.17 W/m²K 1.19 W/m²K 0.93 W/m²K 83 % 34 % 62 % 76 % 50 % 40 % - 24 dB 40 dB " double-walled Clear (H/H) 2.90 W/m²K 0.98 W/m²K 0.79 W/m²K 81 % 33 % 61 % 75 % 50 % 40 % 20 dB 26 dB 40 dB " " Opal (O/O) 2.90 W/m²K 0.98 W/m²K 0.79 W/m²K 69 % 28 % 52 % 58 % 38 % 31 % 20 dB 26 dB 40 dB " triple-walled Clear (H/H/H) 1.70 W/m²K 0.83 W/m²K 0.69 W/m²K 73 % 30 % 55 % 65 % 43 % 34 % 22 dB 28 dB 40 dB " " Opal (O/H/O) 1.70 W/m²K 0.83 W/m²K 0.69 W/m²K 62 % 25 % 47 % 51 % 34 % 27 % 22 dB 28 dB 40 dB " four-walled Clear (H/H/H/H) 1.28 W/m²K 0.72 W/m²K 0.61 W/m²K 64 % 26 % 48 % 54 % 36 % 29 % 23 dB 29 dB 40 dB " " Opal (H/H/O/H) 1.28 W/m²K 0.72 W/m²K 0.61 W/m²K 59 % 24 % 44 % 48 % 32 % 25 % 23 dB 29 dB 40 dB " five-walled Clear (H/H/H/H/H) 0.99 W/m²K 0.63 W/m²K 0.55 W/m²K 58 % 24 % 44 % 47 % 31 % 25 % 24 dB 30 dB 40 dB " " Opal (O/H/H/H/H) 0.99 W/m²K 0.63 W/m²K 0.55 W/m²K 53 % 22 % 40 % 41 % 27 % 22 % 24 dB 30 dB 40 dB Polycarbonate PC # dome walls Clear - Opal - Heatstop Ut-value LT-value g-value Rw-value Skylight +EP25 iDome Skylight +EP25 iDome Skylight +EP25 iDome Skylight +EP25 iDome " single-walled Clear (A) 5.17 W/m²K 1.19 W/m²K 0.93 W/m²K 88 % 36 % 66 % 83 % 55 % 44 % - 24 dB 40 dB " " Opal (D) 5.17 W/m²K 1.19 W/m²K 0.93 W/m²K 58 % 24 % 44 % 60 % 40 % 32 % - 24 dB 40 dB " double-walled Clear (A/H) 2.90 W/m²K 0.98 W/m²K 0.79 W/m²K 79 % 32 % 59 % 72 % 48 % 38 % 20 dB 26 dB 40 dB " " Clear (A/A) 2.90 W/m²K 0.98 W/m²K 0.79 W/m²K 77 % 32 % 58 % 69 % 46 % 37 % 20 dB 26 dB 40 dB " " Opal (A/O) 2.90 W/m²K 0.98 W/m²K 0.79 W/m²K 73 % 30 % 55 % 63 % 42 % 33 % 20 dB 26 dB 40 dB " " Opal (A/D) 2.90 W/m²K 0.98 W/m²K 0.79 W/m²K 51 % 21 % 38 % 50 % 33 % 27 % 20 dB 26 dB 40 dB " triple-walled Clear (A/H/H) 1.70 W/m²K 0.83 W/m²K 0.69 W/m²K 71 % 29 % 53 % 63 % 42 % 33 % 22 dB 28 dB 40 dB " " Opal (A/O/O) 1.70 W/m²K 0.83 W/m²K 0.69 W/m²K 61 % 25 % 46 % 48 % 32 % 25 % 22 dB 28 dB 40 dB " four-walled Clear (A/H/H/H) 1.28 W/m²K 0.72 W/m²K 0.61 W/m²K 64 % 26 % 48 % 52 % 34 % 28 % 23 dB 29 dB 40 dB " " Opal (A/H/O/H) 1.28 W/m²K 0.72 W/m²K 0.61 W/m²K 59 % 24 % 44 % 46 % 30 % 24 % 23 dB 29 dB 40 dB " five-walled Clear (A/H/H/H/H) 0.99 W/m²K 0.63 W/m²K 0.55 W/m²K 58 % 24 % 44 % 47 % 31 % 25 % 24 dB 30 dB 40 dB " " Opal (A/H/O/H/H) 0.99 W/m²K 0.63 W/m²K 0.55 W/m²K 53 % 22 % 40 % 41 % 27 % 22 % 24 dB 30 dB 40 dB PC Heatstop # dome walls Clear - Opal - Heatstop Ut-value LT-value g-value Rw-value Skylight +EP25 iDome Skylight +EP25 iDome Skylight +EP25 iDome Skylight +EP25 iDome " single-walled Heatstop Opal (T) 5.17 W/m²K 1.19 W/m²K 0.93 W/m²K 49 % 20 % 37 % 59 % 39 % 31 % - 24 dB 40 dB " double-walled Clear (T/H) 2.90 W/m²K 0.98 W/m²K 0.79 W/m²K 44 % 18 % 33 % 51 % 34 % 27 % 20 dB 26 dB 40 dB " " Opal (T/O) 2.90 W/m²K 0.98 W/m²K 0.79 W/m²K 41 % 17 % 31 % 45 % 30 % 24 % 20 dB 26 dB 40 dB " triple-walled Clear (T/H/H) 1.70 W/m²K 0.83 W/m²K 0.69 W/m²K 40 % 16 % 30 % 44 % 29 % 23 % 22 dB 28 dB 40 dB " " Opal (T/H/O) 1.70 W/m²K 0.83 W/m²K 0.69 W/m²K 37 % 15 % 28 % 39 % 26 % 21 % 22 dB 28 dB 40 dB " four-walled Clear (T/H/H/H) 1.28 W/m²K 0.72 W/m²K 0.61 W/m²K 35 % 14 % 26 % 37 % 24 % 20 % 23 dB 29 dB 40 dB " " Opal (T/H/O/H) 1.28 W/m²K 0.72 W/m²K 0.61 W/m²K 32 % 13 % 24 % 32 % 21 % 17 % 23 dB 29 dB 40 dB EP10 # dome walls Clear - Opal - Heatstop Ut-value LT-value g-value Rw-value Skylight +EP25 iDome Skylight +EP25 iDome Skylight +EP25 iDome Skylight +EP25 iDome EP 10 koepel PMMA 6-wandig Opal (H/E/O) 1.30 W/m²K 0.71 W/m²K 0.60 W/m²K 51 % 21 % 38 % 43 % 28 % 23 % 21 dB 27 dB 40 dB EP 10 koepel PC 6-wandig Opal (A/E/O) 1.30 W/m²K 0.71 W/m²K 0.60 W/m²K 50 % 21 % 38 % 41 % 27 % 22 % 21 dB 27 dB 40 dB | https://skylux.eu/en/products/skylux-round-skylight-with-diameter-o-50-cm?variant=50200955945293 | https://skylux.eu/cdn/shop/files/Skylux-polycarbonaat-lichtkoepel-dubbelwandig-helder-rond-0500-mm-lichtkoepel_ec30c3c2-1551-4b93-af5a-a2e386d494a2.png?v=1726572373&width=1600 | https://skylux.eu/cdn/shop/files/Skylux-ronde-lichtkoepel-met-diameter-50-cm-Ronde-lichtkoepel.png?v=1744035668&width=1600 | https://skylux.eu/cdn/shop/files/Skylux-polycarbonaat-lichtkoepel-dubbelwandig-opaal-rond-0500-mm-lichtkoepel_bf434e49-f1ec-4899-be78-9b54e3cab99d.png?v=1726572373&width=1600 | https://skylux.eu/cdn/shop/files/Skylux-acrylaat-lichtkoepel-5-wandig-opaal-rond-0500-mm-lichtkoepel_08bbf041-14fd-499e-8d2d-9a88574efa38.png?v=1726572373&width=1600 | https://skylux.eu/cdn/shop/files/Ronde-bolvormige-acrylaat-lichtkoepel-dubbelwandig-pmma-opaal-pmma-opaal-0500-mm-lichtkoepel_8e8d0afb-3c43-469d-b663-42f60ad29ed2.png?v=1726572373&width=1600 |  |  | <meta charset="UTF-8"> <style> table { width: 100%; border-collapse: collapse; } td:nth-child(4) { font-weight: bold; } td:nth-child(7) { font-weight: bold; } td:nth-child(10) { font-weight: bold; } td:nth-child(13) { font-weight: bold; } th { background-color: #0082C8; color: white; padding: 10px; } tr:nth-child(even) { background-color: #E1F3FF; } tr:nth-child(odd) { background-color: white; } td, th { border: 1px solid #ddd; padding: 8px; } .highlight { color: #0082C8; } </style> <table> <thead> <tr> <th rowspan="2">Acrylic PMMA</th> <th rowspan="2"># dome walls</th> <th rowspan="2">Clear - Opal - Heatstop</th> <th colspan="3">Ut-value</th> <th colspan="3">LT-value</th> <th colspan="3">g-value</th> <th colspan="3">Rw-value</th> </tr> <tr> <th>Skylight</th> <th>+EP25</th> <th>iDome</th> <th>Skylight</th> <th>+EP25</th> <th>iDome</th> <th>Skylight</th> <th>+EP25</th> <th>iDome</th> <th>Skylight</th> <th>+EP25</th> <th>iDome</th> </tr> </thead> <tbody> <!-- Adjust the following rows as per your values --> <tr> <td>"</td> <td>single-walled</td> <td>Clear (H)</td> <td>5.17 W/m²K</td> <td>1.19 W/m²K</td> <td>0.93 W/m²K</td> <td>90 %</td> <td>37 %</td> <td>68 %</td> <td>87 %</td> <td>57 %</td> <td>46 %</td> <td>-</td> <td>24 dB</td> <td>40 dB</td> </tr> <tr> <td>"</td> <td>"</td> <td>Opal (O)</td> <td>5.17 W/m²K</td> <td>1.19 W/m²K</td> <td>0.93 W/m²K</td> <td>83 %</td> <td>34 %</td> <td>62 %</td> <td>76 %</td> <td>50 %</td> <td>40 %</td> <td>-</td> <td>24 dB</td> <td>40 dB</td> </tr> <tr> <td>"</td> <td>double-walled</td> <td>Clear (H/H)</td> <td>2.90 W/m²K</td> <td>0.98 W/m²K</td> <td>0.79 W/m²K</td> <td>81 %</td> <td>33 %</td> <td>61 %</td> <td>75 %</td> <td>50 %</td> <td>40 %</td> <td>20 dB</td> <td>26 dB</td> <td>40 dB</td> </tr> <tr> <td>"</td> <td>"</td> <td>Opal (O/O)</td> <td>2.90 W/m²K</td> <td>0.98 W/m²K</td> <td>0.79 W/m²K</td> <td>69 %</td> <td>28 %</td> <td>52 %</td> <td>58 %</td> <td>38 %</td> <td>31 %</td> <td>20 dB</td> <td>26 dB</td> <td>40 dB</td> </tr> <tr> <td>"</td> <td>triple-walled</td> <td>Clear (H/H/H)</td> <td>1.70 W/m²K</td> <td>0.83 W/m²K</td> <td>0.69 W/m²K</td> <td>73 %</td> <td>30 %</td> <td>55 %</td> <td>65 %</td> <td>43 %</td> <td>34 %</td> <td>22 dB</td> <td>28 dB</td> <td>40 dB</td> </tr> <tr> <td>"</td> <td>"</td> <td>Opal (O/H/O)</td> <td>1.70 W/m²K</td> <td>0.83 W/m²K</td> <td>0.69 W/m²K</td> <td>62 %</td> <td>25 %</td> <td>47 %</td> <td>51 %</td> <td>34 %</td> <td>27 %</td> <td>22 dB</td> <td>28 dB</td> <td>40 dB</td> </tr> <tr> <td>"</td> <td>four-walled</td> <td>Clear (H/H/H/H)</td> <td>1.28 W/m²K</td> <td>0.72 W/m²K</td> <td>0.61 W/m²K</td> <td>64 %</td> <td>26 %</td> <td>48 %</td> <td>54 %</td> <td>36 %</td> <td>29 %</td> <td>23 dB</td> <td>29 dB</td> <td>40 dB</td> </tr> <tr> <td>"</td> <td>"</td> <td>Opal (H/H/O/H)</td> <td>1.28 W/m²K</td> <td>0.72 W/m²K</td> <td>0.61 W/m²K</td> <td>59 %</td> <td>24 %</td> <td>44 %</td> <td>48 %</td> <td>32 %</td> <td>25 %</td> <td>23 dB</td> <td>29 dB</td> <td>40 dB</td> </tr> <tr> <td>"</td> <td>five-walled</td> <td>Clear (H/H/H/H/H)</td> <td>0.99 W/m²K</td> <td>0.63 W/m²K</td> <td>0.55 W/m²K</td> <td>58 %</td> <td>24 %</td> <td>44 %</td> <td>47 %</td> <td>31 %</td> <td>25 %</td> <td>24 dB</td> <td>30 dB</td> <td>40 dB</td> </tr> <tr> <td>"</td> <td>"</td> <td>Opal (O/H/H/H/H)</td> <td>0.99 W/m²K</td> <td>0.63 W/m²K</td> <td>0.55 W/m²K</td> <td>53 %</td> <td>22 %</td> <td>40 %</td> <td>41 %</td> <td>27 %</td> <td>22 %</td> <td>24 dB</td> <td>30 dB</td> <td>40 dB</td> </tr> </tbody> <thead> <tr> <th rowspan="2">Polycarbonate PC</th> <th rowspan="2"># dome walls</th> <th rowspan="2">Clear - Opal - Heatstop</th> <th colspan="3">Ut-value</th> <th colspan="3">LT-value</th> <th colspan="3">g-value</th> <th colspan="3">Rw-value</th> </tr> <tr> <th>Skylight</th> <th>+EP25</th> <th>iDome</th> <th>Skylight</th> <th>+EP25</th> <th>iDome</th> <th>Skylight</th> <th>+EP25</th> <th>iDome</th> <th>Skylight</th> <th>+EP25</th> <th>iDome</th> </tr> </thead> <tbody> <tr> <td>"</td> <td>single-walled</td> <td>Clear (A)</td> <td>5.17 W/m²K</td> <td>1.19 W/m²K</td> <td>0.93 W/m²K</td> <td>88 %</td> <td>36 %</td> <td>66 %</td> <td>83 %</td> <td>55 %</td> <td>44 %</td> <td>-</td> <td>24 dB</td> <td>40 dB</td> </tr> <tr> <td>"</td> <td>"</td> <td>Opal (D)</td> <td>5.17 W/m²K</td> <td>1.19 W/m²K</td> <td>0.93 W/m²K</td> <td>58 %</td> <td>24 %</td> <td>44 %</td> <td>60 %</td> <td>40 %</td> <td>32 %</td> <td>-</td> <td>24 dB</td> <td>40 dB</td> </tr> <tr> <td>"</td> <td>double-walled</td> <td>Clear (A/H)</td> <td>2.90 W/m²K</td> <td>0.98 W/m²K</td> <td>0.79 W/m²K</td> <td>79 %</td> <td>32 %</td> <td>59 %</td> <td>72 %</td> <td>48 %</td> <td>38 %</td> <td>20 dB</td> <td>26 dB</td> <td>40 dB</td> </tr> <tr> <td>"</td> <td>"</td> <td>Clear (A/A)</td> <td>2.90 W/m²K</td> <td>0.98 W/m²K</td> <td>0.79 W/m²K</td> <td>77 %</td> <td>32 %</td> <td>58 %</td> <td>69 %</td> <td>46 %</td> <td>37 %</td> <td>20 dB</td> <td>26 dB</td> <td>40 dB</td> </tr> <tr> <td>"</td> <td>"</td> <td>Opal (A/O)</td> <td>2.90 W/m²K</td> <td>0.98 W/m²K</td> <td>0.79 W/m²K</td> <td>73 %</td> <td>30 %</td> <td>55 %</td> <td>63 %</td> <td>42 %</td> <td>33 %</td> <td>20 dB</td> <td>26 dB</td> <td>40 dB</td> </tr> <tr> <td>"</td> <td>"</td> <td>Opal (A/D)</td> <td>2.90 W/m²K</td> <td>0.98 W/m²K</td> <td>0.79 W/m²K</td> <td>51 %</td> <td>21 %</td> <td>38 %</td> <td>50 %</td> <td>33 %</td> <td>27 %</td> <td>20 dB</td> <td>26 dB</td> <td>40 dB</td> </tr> <tr> <td>"</td> <td>triple-walled</td> <td>Clear (A/H/H)</td> <td>1.70 W/m²K</td> <td>0.83 W/m²K</td> <td>0.69 W/m²K</td> <td>71 %</td> <td>29 %</td> <td>53 %</td> <td>63 %</td> <td>42 %</td> <td>33 %</td> <td>22 dB</td> <td>28 dB</td> <td>40 dB</td> </tr> <tr> <td>"</td> <td>"</td> <td>Opal (A/O/O)</td> <td>1.70 W/m²K</td> <td>0.83 W/m²K</td> <td>0.69 W/m²K</td> <td>61 %</td> <td>25 %</td> <td>46 %</td> <td>48 %</td> <td>32 %</td> <td>25 %</td> <td>22 dB</td> <td>28 dB</td> <td>40 dB</td> </tr> <tr> <td>"</td> <td>four-walled</td> <td>Clear (A/H/H/H)</td> <td>1.28 W/m²K</td> <td>0.72 W/m²K</td> <td>0.61 W/m²K</td> <td>64 %</td> <td>26 %</td> <td>48 %</td> <td>52 %</td> <td>34 %</td> <td>28 %</td> <td>23 dB</td> <td>29 dB</td> <td>40 dB</td> </tr> <tr> <td>"</td> <td>"</td> <td>Opal (A/H/O/H)</td> <td>1.28 W/m²K</td> <td>0.72 W/m²K</td> <td>0.61 W/m²K</td> <td>59 %</td> <td>24 %</td> <td>44 %</td> <td>46 %</td> <td>30 %</td> <td>24 %</td> <td>23 dB</td> <td>29 dB</td> <td>40 dB</td> </tr> <tr> <td>"</td> <td>five-walled</td> <td>Clear (A/H/H/H/H)</td> <td>0.99 W/m²K</td> <td>0.63 W/m²K</td> <td>0.55 W/m²K</td> <td>58 %</td> <td>24 %</td> <td>44 %</td> <td>47 %</td> <td>31 %</td> <td>25 %</td> <td>24 dB</td> <td>30 dB</td> <td>40 dB</td> </tr> <tr> <td>"</td> <td>"</td> <td>Opal (A/H/O/H/H)</td> <td>0.99 W/m²K</td> <td>0.63 W/m²K</td> <td>0.55 W/m²K</td> <td>53 %</td> <td>22 %</td> <td>40 %</td> <td>41 %</td> <td>27 %</td> <td>22 %</td> <td>24 dB</td> <td>30 dB</td> <td>40 dB</td> </tr> </tbody> <thead> <tr> <th rowspan="2">PC Heatstop</th> <th rowspan="2"># dome walls</th> <th rowspan="2">Clear - Opal - Heatstop</th> <th colspan="3">Ut-value</th> <th colspan="3">LT-value</th> <th colspan="3">g-value</th> <th colspan="3">Rw-value</th> </tr> <tr> <th>Skylight</th> <th>+EP25</th> <th>iDome</th> <th>Skylight</th> <th>+EP25</th> <th>iDome</th> <th>Skylight</th> <th>+EP25</th> <th>iDome</th> <th>Skylight</th> <th>+EP25</th> <th>iDome</th> </tr> </thead> <tbody> <tr> <td>"</td> <td>single-walled</td> <td>Heatstop Opal (T)</td> <td>5.17 W/m²K</td> <td>1.19 W/m²K</td> <td>0.93 W/m²K</td> <td>49 %</td> <td>20 %</td> <td>37 %</td> <td>59 %</td> <td>39 %</td> <td>31 %</td> <td>-</td> <td>24 dB</td> <td>40 dB</td> </tr> <tr> <td>"</td> <td>double-walled</td> <td>Clear (T/H)</td> <td>2.90 W/m²K</td> <td>0.98 W/m²K</td> <td>0.79 W/m²K</td> <td>44 %</td> <td>18 %</td> <td>33 %</td> <td>51 %</td> <td>34 %</td> <td>27 %</td> <td>20 dB</td> <td>26 dB</td> <td>40 dB</td> </tr> <tr> <td>"</td> <td>"</td> <td>Opal (T/O)</td> <td>2.90 W/m²K</td> <td>0.98 W/m²K</td> <td>0.79 W/m²K</td> <td>41 %</td> <td>17 %</td> <td>31 %</td> <td>45 %</td> <td>30 %</td> <td>24 %</td> <td>20 dB</td> <td>26 dB</td> <td>40 dB</td> </tr> <tr> <td>"</td> <td>triple-walled</td> <td>Clear (T/H/H)</td> <td>1.70 W/m²K</td> <td>0.83 W/m²K</td> <td>0.69 W/m²K</td> <td>40 %</td> <td>16 %</td> <td>30 %</td> <td>44 %</td> <td>29 %</td> <td>23 %</td> <td>22 dB</td> <td>28 dB</td> <td>40 dB</td> </tr> <tr> <td>"</td> <td>"</td> <td>Opal (T/H/O)</td> <td>1.70 W/m²K</td> <td>0.83 W/m²K</td> <td>0.69 W/m²K</td> <td>37 %</td> <td>15 %</td> <td>28 %</td> <td>39 %</td> <td>26 %</td> <td>21 %</td> <td>22 dB</td> <td>28 dB</td> <td>40 dB</td> </tr> <tr> <td>"</td> <td>four-walled</td> <td>Clear (T/H/H/H)</td> <td>1.28 W/m²K</td> <td>0.72 W/m²K</td> <td>0.61 W/m²K</td> <td>35 %</td> <td>14 %</td> <td>26 %</td> <td>37 %</td> <td>24 %</td> <td>20 %</td> <td>23 dB</td> <td>29 dB</td> <td>40 dB</td> </tr> <tr> <td>"</td> <td>"</td> <td>Opal (T/H/O/H)</td> <td>1.28 W/m²K</td> <td>0.72 W/m²K</td> <td>0.61 W/m²K</td> <td>32 %</td> <td>13 %</td> <td>24 %</td> <td>32 %</td> <td>21 %</td> <td>17 %</td> <td>23 dB</td> <td>29 dB</td> <td>40 dB</td> </tr> </tbody> <thead> <tr> <th rowspan="2">EP10</th> <th rowspan="2"># dome walls</th> <th rowspan="2">Clear - Opal - Heatstop</th> <th colspan="3">Ut-value</th> <th colspan="3">LT-value</th> <th colspan="3">g-value</th> <th colspan="3">Rw-value</th> </tr> <tr> <th>Skylight</th> <th>+EP25</th> <th>iDome</th> <th>Skylight</th> <th>+EP25</th> <th>iDome</th> <th>Skylight</th> <th>+EP25</th> <th>iDome</th> <th>Skylight</th> <th>+EP25</th> <th>iDome</th> </tr> </thead> <tbody> <tr> <td>EP 10 koepel PMMA</td> <td>6-wandig</td> <td>Opal (H/E/O)</td> <td>1.30 W/m²K</td> <td>0.71 W/m²K</td> <td>0.60 W/m²K</td> <td>51 %</td> <td>21 %</td> <td>38 %</td> <td>43 %</td> <td>28 %</td> <td>23 %</td> <td>21 dB</td> <td>27 dB</td> <td>40 dB</td> </tr> <tr> <td>EP 10 koepel PC</td> <td>6-wandig</td> <td>Opal (A/E/O)</td> <td>1.30 W/m²K</td> <td>0.71 W/m²K</td> <td>0.60 W/m²K</td> <td>50 %</td> <td>21 %</td> <td>38 %</td> <td>41 %</td> <td>27 %</td> <td>22 %</td> <td>21 dB</td> <td>27 dB</td> <td>40 dB</td> </tr> </tbody> </table> | skylux-round-skylight-with-diameter-o-50-cm | 9754041811277 | 50200955945293
Skylights | Round skylight | Skylux | Skylux round skylight with diameter Ø 50 cm | Double-walled (2.90 W/m²K) / Polycarbonate (250 times more impact-resistant than glass) / Opal * (frosted glass) non-transparent (HO) | 11670 | 5412970116707 | 555.4 | Yes | 35-45 | 3.13 | Number of walls | Double-walled (2.90 W/m²K) | Material | Polycarbonate (250 times more impact-resistant than glass) | Choose clear, opal or heatstop | Opal * (frosted glass) non-transparent (HO) |  |  |  | 50cm |  |  | Round | [9 empty] | D |  |  | For heated areas, we recommend at least a 3-walled skylight for optimal insulation. | Acrylic PMMA # dome walls Clear - Opal - Heatstop Ut-value LT-value g-value Rw-value Skylight +EP25 iDome Skylight +EP25 iDome Skylight +EP25 iDome Skylight +EP25 iDome " single-walled Clear (H) 5.17 W/m²K 1.19 W/m²K 0.93 W/m²K 90 % 37 % 68 % 87 % 57 % 46 % - 24 dB 40 dB " " Opal (O) 5.17 W/m²K 1.19 W/m²K 0.93 W/m²K 83 % 34 % 62 % 76 % 50 % 40 % - 24 dB 40 dB " double-walled Clear (H/H) 2.90 W/m²K 0.98 W/m²K 0.79 W/m²K 81 % 33 % 61 % 75 % 50 % 40 % 20 dB 26 dB 40 dB " " Opal (O/O) 2.90 W/m²K 0.98 W/m²K 0.79 W/m²K 69 % 28 % 52 % 58 % 38 % 31 % 20 dB 26 dB 40 dB " triple-walled Clear (H/H/H) 1.70 W/m²K 0.83 W/m²K 0.69 W/m²K 73 % 30 % 55 % 65 % 43 % 34 % 22 dB 28 dB 40 dB " " Opal (O/H/O) 1.70 W/m²K 0.83 W/m²K 0.69 W/m²K 62 % 25 % 47 % 51 % 34 % 27 % 22 dB 28 dB 40 dB " four-walled Clear (H/H/H/H) 1.28 W/m²K 0.72 W/m²K 0.61 W/m²K 64 % 26 % 48 % 54 % 36 % 29 % 23 dB 29 dB 40 dB " " Opal (H/H/O/H) 1.28 W/m²K 0.72 W/m²K 0.61 W/m²K 59 % 24 % 44 % 48 % 32 % 25 % 23 dB 29 dB 40 dB " five-walled Clear (H/H/H/H/H) 0.99 W/m²K 0.63 W/m²K 0.55 W/m²K 58 % 24 % 44 % 47 % 31 % 25 % 24 dB 30 dB 40 dB " " Opal (O/H/H/H/H) 0.99 W/m²K 0.63 W/m²K 0.55 W/m²K 53 % 22 % 40 % 41 % 27 % 22 % 24 dB 30 dB 40 dB Polycarbonate PC # dome walls Clear - Opal - Heatstop Ut-value LT-value g-value Rw-value Skylight +EP25 iDome Skylight +EP25 iDome Skylight +EP25 iDome Skylight +EP25 iDome " single-walled Clear (A) 5.17 W/m²K 1.19 W/m²K 0.93 W/m²K 88 % 36 % 66 % 83 % 55 % 44 % - 24 dB 40 dB " " Opal (D) 5.17 W/m²K 1.19 W/m²K 0.93 W/m²K 58 % 24 % 44 % 60 % 40 % 32 % - 24 dB 40 dB " double-walled Clear (A/H) 2.90 W/m²K 0.98 W/m²K 0.79 W/m²K 79 % 32 % 59 % 72 % 48 % 38 % 20 dB 26 dB 40 dB " " Clear (A/A) 2.90 W/m²K 0.98 W/m²K 0.79 W/m²K 77 % 32 % 58 % 69 % 46 % 37 % 20 dB 26 dB 40 dB " " Opal (A/O) 2.90 W/m²K 0.98 W/m²K 0.79 W/m²K 73 % 30 % 55 % 63 % 42 % 33 % 20 dB 26 dB 40 dB " " Opal (A/D) 2.90 W/m²K 0.98 W/m²K 0.79 W/m²K 51 % 21 % 38 % 50 % 33 % 27 % 20 dB 26 dB 40 dB " triple-walled Clear (A/H/H) 1.70 W/m²K 0.83 W/m²K 0.69 W/m²K 71 % 29 % 53 % 63 % 42 % 33 % 22 dB 28 dB 40 dB " " Opal (A/O/O) 1.70 W/m²K 0.83 W/m²K 0.69 W/m²K 61 % 25 % 46 % 48 % 32 % 25 % 22 dB 28 dB 40 dB " four-walled Clear (A/H/H/H) 1.28 W/m²K 0.72 W/m²K 0.61 W/m²K 64 % 26 % 48 % 52 % 34 % 28 % 23 dB 29 dB 40 dB " " Opal (A/H/O/H) 1.28 W/m²K 0.72 W/m²K 0.61 W/m²K 59 % 24 % 44 % 46 % 30 % 24 % 23 dB 29 dB 40 dB " five-walled Clear (A/H/H/H/H) 0.99 W/m²K 0.63 W/m²K 0.55 W/m²K 58 % 24 % 44 % 47 % 31 % 25 % 24 dB 30 dB 40 dB " " Opal (A/H/O/H/H) 0.99 W/m²K 0.63 W/m²K 0.55 W/m²K 53 % 22 % 40 % 41 % 27 % 22 % 24 dB 30 dB 40 dB PC Heatstop # dome walls Clear - Opal - Heatstop Ut-value LT-value g-value Rw-value Skylight +EP25 iDome Skylight +EP25 iDome Skylight +EP25 iDome Skylight +EP25 iDome " single-walled Heatstop Opal (T) 5.17 W/m²K 1.19 W/m²K 0.93 W/m²K 49 % 20 % 37 % 59 % 39 % 31 % - 24 dB 40 dB " double-walled Clear (T/H) 2.90 W/m²K 0.98 W/m²K 0.79 W/m²K 44 % 18 % 33 % 51 % 34 % 27 % 20 dB 26 dB 40 dB " " Opal (T/O) 2.90 W/m²K 0.98 W/m²K 0.79 W/m²K 41 % 17 % 31 % 45 % 30 % 24 % 20 dB 26 dB 40 dB " triple-walled Clear (T/H/H) 1.70 W/m²K 0.83 W/m²K 0.69 W/m²K 40 % 16 % 30 % 44 % 29 % 23 % 22 dB 28 dB 40 dB " " Opal (T/H/O) 1.70 W/m²K 0.83 W/m²K 0.69 W/m²K 37 % 15 % 28 % 39 % 26 % 21 % 22 dB 28 dB 40 dB " four-walled Clear (T/H/H/H) 1.28 W/m²K 0.72 W/m²K 0.61 W/m²K 35 % 14 % 26 % 37 % 24 % 20 % 23 dB 29 dB 40 dB " " Opal (T/H/O/H) 1.28 W/m²K 0.72 W/m²K 0.61 W/m²K 32 % 13 % 24 % 32 % 21 % 17 % 23 dB 29 dB 40 dB EP10 # dome walls Clear - Opal - Heatstop Ut-value LT-value g-value Rw-value Skylight +EP25 iDome Skylight +EP25 iDome Skylight +EP25 iDome Skylight +EP25 iDome EP 10 koepel PMMA 6-wandig Opal (H/E/O) 1.30 W/m²K 0.71 W/m²K 0.60 W/m²K 51 % 21 % 38 % 43 % 28 % 23 % 21 dB 27 dB 40 dB EP 10 koepel PC 6-wandig Opal (A/E/O) 1.30 W/m²K 0.71 W/m²K 0.60 W/m²K 50 % 21 % 38 % 41 % 27 % 22 % 21 dB 27 dB 40 dB | https://skylux.eu/en/products/skylux-round-skylight-with-diameter-o-50-cm?variant=50200955978061 | https://skylux.eu/cdn/shop/files/Skylux-polycarbonaat-lichtkoepel-dubbelwandig-opaal-rond-0500-mm-lichtkoepel_bf434e49-f1ec-4899-be78-9b54e3cab99d.png?v=1726572373&width=1600 | https://skylux.eu/cdn/shop/files/Skylux-ronde-lichtkoepel-met-diameter-50-cm-Ronde-lichtkoepel.png?v=1744035668&width=1600 | https://skylux.eu/cdn/shop/files/Skylux-polycarbonaat-lichtkoepel-dubbelwandig-helder-rond-0500-mm-lichtkoepel_ec30c3c2-1551-4b93-af5a-a2e386d494a2.png?v=1726572373&width=1600 | https://skylux.eu/cdn/shop/files/Skylux-acrylaat-lichtkoepel-5-wandig-opaal-rond-0500-mm-lichtkoepel_08bbf041-14fd-499e-8d2d-9a88574efa38.png?v=1726572373&width=1600 | https://skylux.eu/cdn/shop/files/Ronde-bolvormige-acrylaat-lichtkoepel-dubbelwandig-pmma-opaal-pmma-opaal-0500-mm-lichtkoepel_8e8d0afb-3c43-469d-b663-42f60ad29ed2.png?v=1726572373&width=1600 |  |  | <meta charset="UTF-8"> <style> table { width: 100%; border-collapse: collapse; } td:nth-child(4) { font-weight: bold; } td:nth-child(7) { font-weight: bold; } td:nth-child(10) { font-weight: bold; } td:nth-child(13) { font-weight: bold; } th { background-color: #0082C8; color: white; padding: 10px; } tr:nth-child(even) { background-color: #E1F3FF; } tr:nth-child(odd) { background-color: white; } td, th { border: 1px solid #ddd; padding: 8px; } .highlight { color: #0082C8; } </style> <table> <thead> <tr> <th rowspan="2">Acrylic PMMA</th> <th rowspan="2"># dome walls</th> <th rowspan="2">Clear - Opal - Heatstop</th> <th colspan="3">Ut-value</th> <th colspan="3">LT-value</th> <th colspan="3">g-value</th> <th colspan="3">Rw-value</th> </tr> <tr> <th>Skylight</th> <th>+EP25</th> <th>iDome</th> <th>Skylight</th> <th>+EP25</th> <th>iDome</th> <th>Skylight</th> <th>+EP25</th> <th>iDome</th> <th>Skylight</th> <th>+EP25</th> <th>iDome</th> </tr> </thead> <tbody> <!-- Adjust the following rows as per your values --> <tr> <td>"</td> <td>single-walled</td> <td>Clear (H)</td> <td>5.17 W/m²K</td> <td>1.19 W/m²K</td> <td>0.93 W/m²K</td> <td>90 %</td> <td>37 %</td> <td>68 %</td> <td>87 %</td> <td>57 %</td> <td>46 %</td> <td>-</td> <td>24 dB</td> <td>40 dB</td> </tr> <tr> <td>"</td> <td>"</td> <td>Opal (O)</td> <td>5.17 W/m²K</td> <td>1.19 W/m²K</td> <td>0.93 W/m²K</td> <td>83 %</td> <td>34 %</td> <td>62 %</td> <td>76 %</td> <td>50 %</td> <td>40 %</td> <td>-</td> <td>24 dB</td> <td>40 dB</td> </tr> <tr> <td>"</td> <td>double-walled</td> <td>Clear (H/H)</td> <td>2.90 W/m²K</td> <td>0.98 W/m²K</td> <td>0.79 W/m²K</td> <td>81 %</td> <td>33 %</td> <td>61 %</td> <td>75 %</td> <td>50 %</td> <td>40 %</td> <td>20 dB</td> <td>26 dB</td> <td>40 dB</td> </tr> <tr> <td>"</td> <td>"</td> <td>Opal (O/O)</td> <td>2.90 W/m²K</td> <td>0.98 W/m²K</td> <td>0.79 W/m²K</td> <td>69 %</td> <td>28 %</td> <td>52 %</td> <td>58 %</td> <td>38 %</td> <td>31 %</td> <td>20 dB</td> <td>26 dB</td> <td>40 dB</td> </tr> <tr> <td>"</td> <td>triple-walled</td> <td>Clear (H/H/H)</td> <td>1.70 W/m²K</td> <td>0.83 W/m²K</td> <td>0.69 W/m²K</td> <td>73 %</td> <td>30 %</td> <td>55 %</td> <td>65 %</td> <td>43 %</td> <td>34 %</td> <td>22 dB</td> <td>28 dB</td> <td>40 dB</td> </tr> <tr> <td>"</td> <td>"</td> <td>Opal (O/H/O)</td> <td>1.70 W/m²K</td> <td>0.83 W/m²K</td> <td>0.69 W/m²K</td> <td>62 %</td> <td>25 %</td> <td>47 %</td> <td>51 %</td> <td>34 %</td> <td>27 %</td> <td>22 dB</td> <td>28 dB</td> <td>40 dB</td> </tr> <tr> <td>"</td> <td>four-walled</td> <td>Clear (H/H/H/H)</td> <td>1.28 W/m²K</td> <td>0.72 W/m²K</td> <td>0.61 W/m²K</td> <td>64 %</td> <td>26 %</td> <td>48 %</td> <td>54 %</td> <td>36 %</td> <td>29 %</td> <td>23 dB</td> <td>29 dB</td> <td>40 dB</td> </tr> <tr> <td>"</td> <td>"</td> <td>Opal (H/H/O/H)</td> <td>1.28 W/m²K</td> <td>0.72 W/m²K</td> <td>0.61 W/m²K</td> <td>59 %</td> <td>24 %</td> <td>44 %</td> <td>48 %</td> <td>32 %</td> <td>25 %</td> <td>23 dB</td> <td>29 dB</td> <td>40 dB</td> </tr> <tr> <td>"</td> <td>five-walled</td> <td>Clear (H/H/H/H/H)</td> <td>0.99 W/m²K</td> <td>0.63 W/m²K</td> <td>0.55 W/m²K</td> <td>58 %</td> <td>24 %</td> <td>44 %</td> <td>47 %</td> <td>31 %</td> <td>25 %</td> <td>24 dB</td> <td>30 dB</td> <td>40 dB</td> </tr> <tr> <td>"</td> <td>"</td> <td>Opal (O/H/H/H/H)</td> <td>0.99 W/m²K</td> <td>0.63 W/m²K</td> <td>0.55 W/m²K</td> <td>53 %</td> <td>22 %</td> <td>40 %</td> <td>41 %</td> <td>27 %</td> <td>22 %</td> <td>24 dB</td> <td>30 dB</td> <td>40 dB</td> </tr> </tbody> <thead> <tr> <th rowspan="2">Polycarbonate PC</th> <th rowspan="2"># dome walls</th> <th rowspan="2">Clear - Opal - Heatstop</th> <th colspan="3">Ut-value</th> <th colspan="3">LT-value</th> <th colspan="3">g-value</th> <th colspan="3">Rw-value</th> </tr> <tr> <th>Skylight</th> <th>+EP25</th> <th>iDome</th> <th>Skylight</th> <th>+EP25</th> <th>iDome</th> <th>Skylight</th> <th>+EP25</th> <th>iDome</th> <th>Skylight</th> <th>+EP25</th> <th>iDome</th> </tr> </thead> <tbody> <tr> <td>"</td> <td>single-walled</td> <td>Clear (A)</td> <td>5.17 W/m²K</td> <td>1.19 W/m²K</td> <td>0.93 W/m²K</td> <td>88 %</td> <td>36 %</td> <td>66 %</td> <td>83 %</td> <td>55 %</td> <td>44 %</td> <td>-</td> <td>24 dB</td> <td>40 dB</td> </tr> <tr> <td>"</td> <td>"</td> <td>Opal (D)</td> <td>5.17 W/m²K</td> <td>1.19 W/m²K</td> <td>0.93 W/m²K</td> <td>58 %</td> <td>24 %</td> <td>44 %</td> <td>60 %</td> <td>40 %</td> <td>32 %</td> <td>-</td> <td>24 dB</td> <td>40 dB</td> </tr> <tr> <td>"</td> <td>double-walled</td> <td>Clear (A/H)</td> <td>2.90 W/m²K</td> <td>0.98 W/m²K</td> <td>0.79 W/m²K</td> <td>79 %</td> <td>32 %</td> <td>59 %</td> <td>72 %</td> <td>48 %</td> <td>38 %</td> <td>20 dB</td> <td>26 dB</td> <td>40 dB</td> </tr> <tr> <td>"</td> <td>"</td> <td>Clear (A/A)</td> <td>2.90 W/m²K</td> <td>0.98 W/m²K</td> <td>0.79 W/m²K</td> <td>77 %</td> <td>32 %</td> <td>58 %</td> <td>69 %</td> <td>46 %</td> <td>37 %</td> <td>20 dB</td> <td>26 dB</td> <td>40 dB</td> </tr> <tr> <td>"</td> <td>"</td> <td>Opal (A/O)</td> <td>2.90 W/m²K</td> <td>0.98 W/m²K</td> <td>0.79 W/m²K</td> <td>73 %</td> <td>30 %</td> <td>55 %</td> <td>63 %</td> <td>42 %</td> <td>33 %</td> <td>20 dB</td> <td>26 dB</td> <td>40 dB</td> </tr> <tr> <td>"</td> <td>"</td> <td>Opal (A/D)</td> <td>2.90 W/m²K</td> <td>0.98 W/m²K</td> <td>0.79 W/m²K</td> <td>51 %</td> <td>21 %</td> <td>38 %</td> <td>50 %</td> <td>33 %</td> <td>27 %</td> <td>20 dB</td> <td>26 dB</td> <td>40 dB</td> </tr> <tr> <td>"</td> <td>triple-walled</td> <td>Clear (A/H/H)</td> <td>1.70 W/m²K</td> <td>0.83 W/m²K</td> <td>0.69 W/m²K</td> <td>71 %</td> <td>29 %</td> <td>53 %</td> <td>63 %</td> <td>42 %</td> <td>33 %</td> <td>22 dB</td> <td>28 dB</td> <td>40 dB</td> </tr> <tr> <td>"</td> <td>"</td> <td>Opal (A/O/O)</td> <td>1.70 W/m²K</td> <td>0.83 W/m²K</td> <td>0.69 W/m²K</td> <td>61 %</td> <td>25 %</td> <td>46 %</td> <td>48 %</td> <td>32 %</td> <td>25 %</td> <td>22 dB</td> <td>28 dB</td> <td>40 dB</td> </tr> <tr> <td>"</td> <td>four-walled</td> <td>Clear (A/H/H/H)</td> <td>1.28 W/m²K</td> <td>0.72 W/m²K</td> <td>0.61 W/m²K</td> <td>64 %</td> <td>26 %</td> <td>48 %</td> <td>52 %</td> <td>34 %</td> <td>28 %</td> <td>23 dB</td> <td>29 dB</td> <td>40 dB</td> </tr> <tr> <td>"</td> <td>"</td> <td>Opal (A/H/O/H)</td> <td>1.28 W/m²K</td> <td>0.72 W/m²K</td> <td>0.61 W/m²K</td> <td>59 %</td> <td>24 %</td> <td>44 %</td> <td>46 %</td> <td>30 %</td> <td>24 %</td> <td>23 dB</td> <td>29 dB</td> <td>40 dB</td> </tr> <tr> <td>"</td> <td>five-walled</td> <td>Clear (A/H/H/H/H)</td> <td>0.99 W/m²K</td> <td>0.63 W/m²K</td> <td>0.55 W/m²K</td> <td>58 %</td> <td>24 %</td> <td>44 %</td> <td>47 %</td> <td>31 %</td> <td>25 %</td> <td>24 dB</td> <td>30 dB</td> <td>40 dB</td> </tr> <tr> <td>"</td> <td>"</td> <td>Opal (A/H/O/H/H)</td> <td>0.99 W/m²K</td> <td>0.63 W/m²K</td> <td>0.55 W/m²K</td> <td>53 %</td> <td>22 %</td> <td>40 %</td> <td>41 %</td> <td>27 %</td> <td>22 %</td> <td>24 dB</td> <td>30 dB</td> <td>40 dB</td> </tr> </tbody> <thead> <tr> <th rowspan="2">PC Heatstop</th> <th rowspan="2"># dome walls</th> <th rowspan="2">Clear - Opal - Heatstop</th> <th colspan="3">Ut-value</th> <th colspan="3">LT-value</th> <th colspan="3">g-value</th> <th colspan="3">Rw-value</th> </tr> <tr> <th>Skylight</th> <th>+EP25</th> <th>iDome</th> <th>Skylight</th> <th>+EP25</th> <th>iDome</th> <th>Skylight</th> <th>+EP25</th> <th>iDome</th> <th>Skylight</th> <th>+EP25</th> <th>iDome</th> </tr> </thead> <tbody> <tr> <td>"</td> <td>single-walled</td> <td>Heatstop Opal (T)</td> <td>5.17 W/m²K</td> <td>1.19 W/m²K</td> <td>0.93 W/m²K</td> <td>49 %</td> <td>20 %</td> <td>37 %</td> <td>59 %</td> <td>39 %</td> <td>31 %</td> <td>-</td> <td>24 dB</td> <td>40 dB</td> </tr> <tr> <td>"</td> <td>double-walled</td> <td>Clear (T/H)</td> <td>2.90 W/m²K</td> <td>0.98 W/m²K</td> <td>0.79 W/m²K</td> <td>44 %</td> <td>18 %</td> <td>33 %</td> <td>51 %</td> <td>34 %</td> <td>27 %</td> <td>20 dB</td> <td>26 dB</td> <td>40 dB</td> </tr> <tr> <td>"</td> <td>"</td> <td>Opal (T/O)</td> <td>2.90 W/m²K</td> <td>0.98 W/m²K</td> <td>0.79 W/m²K</td> <td>41 %</td> <td>17 %</td> <td>31 %</td> <td>45 %</td> <td>30 %</td> <td>24 %</td> <td>20 dB</td> <td>26 dB</td> <td>40 dB</td> </tr> <tr> <td>"</td> <td>triple-walled</td> <td>Clear (T/H/H)</td> <td>1.70 W/m²K</td> <td>0.83 W/m²K</td> <td>0.69 W/m²K</td> <td>40 %</td> <td>16 %</td> <td>30 %</td> <td>44 %</td> <td>29 %</td> <td>23 %</td> <td>22 dB</td> <td>28 dB</td> <td>40 dB</td> </tr> <tr> <td>"</td> <td>"</td> <td>Opal (T/H/O)</td> <td>1.70 W/m²K</td> <td>0.83 W/m²K</td> <td>0.69 W/m²K</td> <td>37 %</td> <td>15 %</td> <td>28 %</td> <td>39 %</td> <td>26 %</td> <td>21 %</td> <td>22 dB</td> <td>28 dB</td> <td>40 dB</td> </tr> <tr> <td>"</td> <td>four-walled</td> <td>Clear (T/H/H/H)</td> <td>1.28 W/m²K</td> <td>0.72 W/m²K</td> <td>0.61 W/m²K</td> <td>35 %</td> <td>14 %</td> <td>26 %</td> <td>37 %</td> <td>24 %</td> <td>20 %</td> <td>23 dB</td> <td>29 dB</td> <td>40 dB</td> </tr> <tr> <td>"</td> <td>"</td> <td>Opal (T/H/O/H)</td> <td>1.28 W/m²K</td> <td>0.72 W/m²K</td> <td>0.61 W/m²K</td> <td>32 %</td> <td>13 %</td> <td>24 %</td> <td>32 %</td> <td>21 %</td> <td>17 %</td> <td>23 dB</td> <td>29 dB</td> <td>40 dB</td> </tr> </tbody> <thead> <tr> <th rowspan="2">EP10</th> <th rowspan="2"># dome walls</th> <th rowspan="2">Clear - Opal - Heatstop</th> <th colspan="3">Ut-value</th> <th colspan="3">LT-value</th> <th colspan="3">g-value</th> <th colspan="3">Rw-value</th> </tr> <tr> <th>Skylight</th> <th>+EP25</th> <th>iDome</th> <th>Skylight</th> <th>+EP25</th> <th>iDome</th> <th>Skylight</th> <th>+EP25</th> <th>iDome</th> <th>Skylight</th> <th>+EP25</th> <th>iDome</th> </tr> </thead> <tbody> <tr> <td>EP 10 koepel PMMA</td> <td>6-wandig</td> <td>Opal (H/E/O)</td> <td>1.30 W/m²K</td> <td>0.71 W/m²K</td> <td>0.60 W/m²K</td> <td>51 %</td> <td>21 %</td> <td>38 %</td> <td>43 %</td> <td>28 %</td> <td>23 %</td> <td>21 dB</td> <td>27 dB</td> <td>40 dB</td> </tr> <tr> <td>EP 10 koepel PC</td> <td>6-wandig</td> <td>Opal (A/E/O)</td> <td>1.30 W/m²K</td> <td>0.71 W/m²K</td> <td>0.60 W/m²K</td> <td>50 %</td> <td>21 %</td> <td>38 %</td> <td>41 %</td> <td>27 %</td> <td>22 %</td> <td>21 dB</td> <td>27 dB</td> <td>40 dB</td> </tr> </tbody> </table> | skylux-round-skylight-with-diameter-o-50-cm | 9754041811277 | 50200955978061
Skylights | Round skylight | Skylux | Skylux round skylight with diameter Ø 50 cm | Double-walled (2.90 W/m²K) / Polycarbonate (250 times more impact-resistant than glass) / Heat-reflective * opal & non-transparent (OH) | 27081 | 5412970270812 | 499.75 | Yes | 35-45 | 3.19 | Number of walls | Double-walled (2.90 W/m²K) | Material | Polycarbonate (250 times more impact-resistant than glass) | Choose clear, opal or heatstop | Heat-reflective * opal & non-transparent (OH) |  |  |  | 50cm |  |  | Round | [9 empty] | D |  |  | For heated areas, we recommend at least a 3-walled skylight for optimal insulation. | Acrylic PMMA # dome walls Clear - Opal - Heatstop Ut-value LT-value g-value Rw-value Skylight +EP25 iDome Skylight +EP25 iDome Skylight +EP25 iDome Skylight +EP25 iDome " single-walled Clear (H) 5.17 W/m²K 1.19 W/m²K 0.93 W/m²K 90 % 37 % 68 % 87 % 57 % 46 % - 24 dB 40 dB " " Opal (O) 5.17 W/m²K 1.19 W/m²K 0.93 W/m²K 83 % 34 % 62 % 76 % 50 % 40 % - 24 dB 40 dB " double-walled Clear (H/H) 2.90 W/m²K 0.98 W/m²K 0.79 W/m²K 81 % 33 % 61 % 75 % 50 % 40 % 20 dB 26 dB 40 dB " " Opal (O/O) 2.90 W/m²K 0.98 W/m²K 0.79 W/m²K 69 % 28 % 52 % 58 % 38 % 31 % 20 dB 26 dB 40 dB " triple-walled Clear (H/H/H) 1.70 W/m²K 0.83 W/m²K 0.69 W/m²K 73 % 30 % 55 % 65 % 43 % 34 % 22 dB 28 dB 40 dB " " Opal (O/H/O) 1.70 W/m²K 0.83 W/m²K 0.69 W/m²K 62 % 25 % 47 % 51 % 34 % 27 % 22 dB 28 dB 40 dB " four-walled Clear (H/H/H/H) 1.28 W/m²K 0.72 W/m²K 0.61 W/m²K 64 % 26 % 48 % 54 % 36 % 29 % 23 dB 29 dB 40 dB " " Opal (H/H/O/H) 1.28 W/m²K 0.72 W/m²K 0.61 W/m²K 59 % 24 % 44 % 48 % 32 % 25 % 23 dB 29 dB 40 dB " five-walled Clear (H/H/H/H/H) 0.99 W/m²K 0.63 W/m²K 0.55 W/m²K 58 % 24 % 44 % 47 % 31 % 25 % 24 dB 30 dB 40 dB " " Opal (O/H/H/H/H) 0.99 W/m²K 0.63 W/m²K 0.55 W/m²K 53 % 22 % 40 % 41 % 27 % 22 % 24 dB 30 dB 40 dB Polycarbonate PC # dome walls Clear - Opal - Heatstop Ut-value LT-value g-value Rw-value Skylight +EP25 iDome Skylight +EP25 iDome Skylight +EP25 iDome Skylight +EP25 iDome " single-walled Clear (A) 5.17 W/m²K 1.19 W/m²K 0.93 W/m²K 88 % 36 % 66 % 83 % 55 % 44 % - 24 dB 40 dB " " Opal (D) 5.17 W/m²K 1.19 W/m²K 0.93 W/m²K 58 % 24 % 44 % 60 % 40 % 32 % - 24 dB 40 dB " double-walled Clear (A/H) 2.90 W/m²K 0.98 W/m²K 0.79 W/m²K 79 % 32 % 59 % 72 % 48 % 38 % 20 dB 26 dB 40 dB " " Clear (A/A) 2.90 W/m²K 0.98 W/m²K 0.79 W/m²K 77 % 32 % 58 % 69 % 46 % 37 % 20 dB 26 dB 40 dB " " Opal (A/O) 2.90 W/m²K 0.98 W/m²K 0.79 W/m²K 73 % 30 % 55 % 63 % 42 % 33 % 20 dB 26 dB 40 dB " " Opal (A/D) 2.90 W/m²K 0.98 W/m²K 0.79 W/m²K 51 % 21 % 38 % 50 % 33 % 27 % 20 dB 26 dB 40 dB " triple-walled Clear (A/H/H) 1.70 W/m²K 0.83 W/m²K 0.69 W/m²K 71 % 29 % 53 % 63 % 42 % 33 % 22 dB 28 dB 40 dB " " Opal (A/O/O) 1.70 W/m²K 0.83 W/m²K 0.69 W/m²K 61 % 25 % 46 % 48 % 32 % 25 % 22 dB 28 dB 40 dB " four-walled Clear (A/H/H/H) 1.28 W/m²K 0.72 W/m²K 0.61 W/m²K 64 % 26 % 48 % 52 % 34 % 28 % 23 dB 29 dB 40 dB " " Opal (A/H/O/H) 1.28 W/m²K 0.72 W/m²K 0.61 W/m²K 59 % 24 % 44 % 46 % 30 % 24 % 23 dB 29 dB 40 dB " five-walled Clear (A/H/H/H/H) 0.99 W/m²K 0.63 W/m²K 0.55 W/m²K 58 % 24 % 44 % 47 % 31 % 25 % 24 dB 30 dB 40 dB " " Opal (A/H/O/H/H) 0.99 W/m²K 0.63 W/m²K 0.55 W/m²K 53 % 22 % 40 % 41 % 27 % 22 % 24 dB 30 dB 40 dB PC Heatstop # dome walls Clear - Opal - Heatstop Ut-value LT-value g-value Rw-value Skylight +EP25 iDome Skylight +EP25 iDome Skylight +EP25 iDome Skylight +EP25 iDome " single-walled Heatstop Opal (T) 5.17 W/m²K 1.19 W/m²K 0.93 W/m²K 49 % 20 % 37 % 59 % 39 % 31 % - 24 dB 40 dB " double-walled Clear (T/H) 2.90 W/m²K 0.98 W/m²K 0.79 W/m²K 44 % 18 % 33 % 51 % 34 % 27 % 20 dB 26 dB 40 dB " " Opal (T/O) 2.90 W/m²K 0.98 W/m²K 0.79 W/m²K 41 % 17 % 31 % 45 % 30 % 24 % 20 dB 26 dB 40 dB " triple-walled Clear (T/H/H) 1.70 W/m²K 0.83 W/m²K 0.69 W/m²K 40 % 16 % 30 % 44 % 29 % 23 % 22 dB 28 dB 40 dB " " Opal (T/H/O) 1.70 W/m²K 0.83 W/m²K 0.69 W/m²K 37 % 15 % 28 % 39 % 26 % 21 % 22 dB 28 dB 40 dB " four-walled Clear (T/H/H/H) 1.28 W/m²K 0.72 W/m²K 0.61 W/m²K 35 % 14 % 26 % 37 % 24 % 20 % 23 dB 29 dB 40 dB " " Opal (T/H/O/H) 1.28 W/m²K 0.72 W/m²K 0.61 W/m²K 32 % 13 % 24 % 32 % 21 % 17 % 23 dB 29 dB 40 dB EP10 # dome walls Clear - Opal - Heatstop Ut-value LT-value g-value Rw-value Skylight +EP25 iDome Skylight +EP25 iDome Skylight +EP25 iDome Skylight +EP25 iDome EP 10 koepel PMMA 6-wandig Opal (H/E/O) 1.30 W/m²K 0.71 W/m²K 0.60 W/m²K 51 % 21 % 38 % 43 % 28 % 23 % 21 dB 27 dB 40 dB EP 10 koepel PC 6-wandig Opal (A/E/O) 1.30 W/m²K 0.71 W/m²K 0.60 W/m²K 50 % 21 % 38 % 41 % 27 % 22 % 21 dB 27 dB 40 dB | https://skylux.eu/en/products/skylux-round-skylight-with-diameter-o-50-cm?variant=50200956600653 | https://skylux.eu/cdn/shop/files/Ronde-bolvormige-pantser-lichtkoepel-dubbelwandig-pc-heatstop-op_-pmma-helder-0500-mm-lichtkoepel_bd309d12-f0e2-4d84-9674-d5903795b98f.png?v=1726572373&width=1600 | https://skylux.eu/cdn/shop/files/Skylux-ronde-lichtkoepel-met-diameter-50-cm-Ronde-lichtkoepel.png?v=1744035668&width=1600 | https://skylux.eu/cdn/shop/files/Skylux-polycarbonaat-lichtkoepel-dubbelwandig-helder-rond-0500-mm-lichtkoepel_ec30c3c2-1551-4b93-af5a-a2e386d494a2.png?v=1726572373&width=1600 | https://skylux.eu/cdn/shop/files/Skylux-polycarbonaat-lichtkoepel-dubbelwandig-opaal-rond-0500-mm-lichtkoepel_bf434e49-f1ec-4899-be78-9b54e3cab99d.png?v=1726572373&width=1600 | https://skylux.eu/cdn/shop/files/Skylux-acrylaat-lichtkoepel-5-wandig-opaal-rond-0500-mm-lichtkoepel_08bbf041-14fd-499e-8d2d-9a88574efa38.png?v=1726572373&width=1600 |  |  | <meta charset="UTF-8"> <style> table { width: 100%; border-collapse: collapse; } td:nth-child(4) { font-weight: bold; } td:nth-child(7) { font-weight: bold; } td:nth-child(10) { font-weight: bold; } td:nth-child(13) { font-weight: bold; } th { background-color: #0082C8; color: white; padding: 10px; } tr:nth-child(even) { background-color: #E1F3FF; } tr:nth-child(odd) { background-color: white; } td, th { border: 1px solid #ddd; padding: 8px; } .highlight { color: #0082C8; } </style> <table> <thead> <tr> <th rowspan="2">Acrylic PMMA</th> <th rowspan="2"># dome walls</th> <th rowspan="2">Clear - Opal - Heatstop</th> <th colspan="3">Ut-value</th> <th colspan="3">LT-value</th> <th colspan="3">g-value</th> <th colspan="3">Rw-value</th> </tr> <tr> <th>Skylight</th> <th>+EP25</th> <th>iDome</th> <th>Skylight</th> <th>+EP25</th> <th>iDome</th> <th>Skylight</th> <th>+EP25</th> <th>iDome</th> <th>Skylight</th> <th>+EP25</th> <th>iDome</th> </tr> </thead> <tbody> <!-- Adjust the following rows as per your values --> <tr> <td>"</td> <td>single-walled</td> <td>Clear (H)</td> <td>5.17 W/m²K</td> <td>1.19 W/m²K</td> <td>0.93 W/m²K</td> <td>90 %</td> <td>37 %</td> <td>68 %</td> <td>87 %</td> <td>57 %</td> <td>46 %</td> <td>-</td> <td>24 dB</td> <td>40 dB</td> </tr> <tr> <td>"</td> <td>"</td> <td>Opal (O)</td> <td>5.17 W/m²K</td> <td>1.19 W/m²K</td> <td>0.93 W/m²K</td> <td>83 %</td> <td>34 %</td> <td>62 %</td> <td>76 %</td> <td>50 %</td> <td>40 %</td> <td>-</td> <td>24 dB</td> <td>40 dB</td> </tr> <tr> <td>"</td> <td>double-walled</td> <td>Clear (H/H)</td> <td>2.90 W/m²K</td> <td>0.98 W/m²K</td> <td>0.79 W/m²K</td> <td>81 %</td> <td>33 %</td> <td>61 %</td> <td>75 %</td> <td>50 %</td> <td>40 %</td> <td>20 dB</td> <td>26 dB</td> <td>40 dB</td> </tr> <tr> <td>"</td> <td>"</td> <td>Opal (O/O)</td> <td>2.90 W/m²K</td> <td>0.98 W/m²K</td> <td>0.79 W/m²K</td> <td>69 %</td> <td>28 %</td> <td>52 %</td> <td>58 %</td> <td>38 %</td> <td>31 %</td> <td>20 dB</td> <td>26 dB</td> <td>40 dB</td> </tr> <tr> <td>"</td> <td>triple-walled</td> <td>Clear (H/H/H)</td> <td>1.70 W/m²K</td> <td>0.83 W/m²K</td> <td>0.69 W/m²K</td> <td>73 %</td> <td>30 %</td> <td>55 %</td> <td>65 %</td> <td>43 %</td> <td>34 %</td> <td>22 dB</td> <td>28 dB</td> <td>40 dB</td> </tr> <tr> <td>"</td> <td>"</td> <td>Opal (O/H/O)</td> <td>1.70 W/m²K</td> <td>0.83 W/m²K</td> <td>0.69 W/m²K</td> <td>62 %</td> <td>25 %</td> <td>47 %</td> <td>51 %</td> <td>34 %</td> <td>27 %</td> <td>22 dB</td> <td>28 dB</td> <td>40 dB</td> </tr> <tr> <td>"</td> <td>four-walled</td> <td>Clear (H/H/H/H)</td> <td>1.28 W/m²K</td> <td>0.72 W/m²K</td> <td>0.61 W/m²K</td> <td>64 %</td> <td>26 %</td> <td>48 %</td> <td>54 %</td> <td>36 %</td> <td>29 %</td> <td>23 dB</td> <td>29 dB</td> <td>40 dB</td> </tr> <tr> <td>"</td> <td>"</td> <td>Opal (H/H/O/H)</td> <td>1.28 W/m²K</td> <td>0.72 W/m²K</td> <td>0.61 W/m²K</td> <td>59 %</td> <td>24 %</td> <td>44 %</td> <td>48 %</td> <td>32 %</td> <td>25 %</td> <td>23 dB</td> <td>29 dB</td> <td>40 dB</td> </tr> <tr> <td>"</td> <td>five-walled</td> <td>Clear (H/H/H/H/H)</td> <td>0.99 W/m²K</td> <td>0.63 W/m²K</td> <td>0.55 W/m²K</td> <td>58 %</td> <td>24 %</td> <td>44 %</td> <td>47 %</td> <td>31 %</td> <td>25 %</td> <td>24 dB</td> <td>30 dB</td> <td>40 dB</td> </tr> <tr> <td>"</td> <td>"</td> <td>Opal (O/H/H/H/H)</td> <td>0.99 W/m²K</td> <td>0.63 W/m²K</td> <td>0.55 W/m²K</td> <td>53 %</td> <td>22 %</td> <td>40 %</td> <td>41 %</td> <td>27 %</td> <td>22 %</td> <td>24 dB</td> <td>30 dB</td> <td>40 dB</td> </tr> </tbody> <thead> <tr> <th rowspan="2">Polycarbonate PC</th> <th rowspan="2"># dome walls</th> <th rowspan="2">Clear - Opal - Heatstop</th> <th colspan="3">Ut-value</th> <th colspan="3">LT-value</th> <th colspan="3">g-value</th> <th colspan="3">Rw-value</th> </tr> <tr> <th>Skylight</th> <th>+EP25</th> <th>iDome</th> <th>Skylight</th> <th>+EP25</th> <th>iDome</th> <th>Skylight</th> <th>+EP25</th> <th>iDome</th> <th>Skylight</th> <th>+EP25</th> <th>iDome</th> </tr> </thead> <tbody> <tr> <td>"</td> <td>single-walled</td> <td>Clear (A)</td> <td>5.17 W/m²K</td> <td>1.19 W/m²K</td> <td>0.93 W/m²K</td> <td>88 %</td> <td>36 %</td> <td>66 %</td> <td>83 %</td> <td>55 %</td> <td>44 %</td> <td>-</td> <td>24 dB</td> <td>40 dB</td> </tr> <tr> <td>"</td> <td>"</td> <td>Opal (D)</td> <td>5.17 W/m²K</td> <td>1.19 W/m²K</td> <td>0.93 W/m²K</td> <td>58 %</td> <td>24 %</td> <td>44 %</td> <td>60 %</td> <td>40 %</td> <td>32 %</td> <td>-</td> <td>24 dB</td> <td>40 dB</td> </tr> <tr> <td>"</td> <td>double-walled</td> <td>Clear (A/H)</td> <td>2.90 W/m²K</td> <td>0.98 W/m²K</td> <td>0.79 W/m²K</td> <td>79 %</td> <td>32 %</td> <td>59 %</td> <td>72 %</td> <td>48 %</td> <td>38 %</td> <td>20 dB</td> <td>26 dB</td> <td>40 dB</td> </tr> <tr> <td>"</td> <td>"</td> <td>Clear (A/A)</td> <td>2.90 W/m²K</td> <td>0.98 W/m²K</td> <td>0.79 W/m²K</td> <td>77 %</td> <td>32 %</td> <td>58 %</td> <td>69 %</td> <td>46 %</td> <td>37 %</td> <td>20 dB</td> <td>26 dB</td> <td>40 dB</td> </tr> <tr> <td>"</td> <td>"</td> <td>Opal (A/O)</td> <td>2.90 W/m²K</td> <td>0.98 W/m²K</td> <td>0.79 W/m²K</td> <td>73 %</td> <td>30 %</td> <td>55 %</td> <td>63 %</td> <td>42 %</td> <td>33 %</td> <td>20 dB</td> <td>26 dB</td> <td>40 dB</td> </tr> <tr> <td>"</td> <td>"</td> <td>Opal (A/D)</td> <td>2.90 W/m²K</td> <td>0.98 W/m²K</td> <td>0.79 W/m²K</td> <td>51 %</td> <td>21 %</td> <td>38 %</td> <td>50 %</td> <td>33 %</td> <td>27 %</td> <td>20 dB</td> <td>26 dB</td> <td>40 dB</td> </tr> <tr> <td>"</td> <td>triple-walled</td> <td>Clear (A/H/H)</td> <td>1.70 W/m²K</td> <td>0.83 W/m²K</td> <td>0.69 W/m²K</td> <td>71 %</td> <td>29 %</td> <td>53 %</td> <td>63 %</td> <td>42 %</td> <td>33 %</td> <td>22 dB</td> <td>28 dB</td> <td>40 dB</td> </tr> <tr> <td>"</td> <td>"</td> <td>Opal (A/O/O)</td> <td>1.70 W/m²K</td> <td>0.83 W/m²K</td> <td>0.69 W/m²K</td> <td>61 %</td> <td>25 %</td> <td>46 %</td> <td>48 %</td> <td>32 %</td> <td>25 %</td> <td>22 dB</td> <td>28 dB</td> <td>40 dB</td> </tr> <tr> <td>"</td> <td>four-walled</td> <td>Clear (A/H/H/H)</td> <td>1.28 W/m²K</td> <td>0.72 W/m²K</td> <td>0.61 W/m²K</td> <td>64 %</td> <td>26 %</td> <td>48 %</td> <td>52 %</td> <td>34 %</td> <td>28 %</td> <td>23 dB</td> <td>29 dB</td> <td>40 dB</td> </tr> <tr> <td>"</td> <td>"</td> <td>Opal (A/H/O/H)</td> <td>1.28 W/m²K</td> <td>0.72 W/m²K</td> <td>0.61 W/m²K</td> <td>59 %</td> <td>24 %</td> <td>44 %</td> <td>46 %</td> <td>30 %</td> <td>24 %</td> <td>23 dB</td> <td>29 dB</td> <td>40 dB</td> </tr> <tr> <td>"</td> <td>five-walled</td> <td>Clear (A/H/H/H/H)</td> <td>0.99 W/m²K</td> <td>0.63 W/m²K</td> <td>0.55 W/m²K</td> <td>58 %</td> <td>24 %</td> <td>44 %</td> <td>47 %</td> <td>31 %</td> <td>25 %</td> <td>24 dB</td> <td>30 dB</td> <td>40 dB</td> </tr> <tr> <td>"</td> <td>"</td> <td>Opal (A/H/O/H/H)</td> <td>0.99 W/m²K</td> <td>0.63 W/m²K</td> <td>0.55 W/m²K</td> <td>53 %</td> <td>22 %</td> <td>40 %</td> <td>41 %</td> <td>27 %</td> <td>22 %</td> <td>24 dB</td> <td>30 dB</td> <td>40 dB</td> </tr> </tbody> <thead> <tr> <th rowspan="2">PC Heatstop</th> <th rowspan="2"># dome walls</th> <th rowspan="2">Clear - Opal - Heatstop</th> <th colspan="3">Ut-value</th> <th colspan="3">LT-value</th> <th colspan="3">g-value</th> <th colspan="3">Rw-value</th> </tr> <tr> <th>Skylight</th> <th>+EP25</th> <th>iDome</th> <th>Skylight</th> <th>+EP25</th> <th>iDome</th> <th>Skylight</th> <th>+EP25</th> <th>iDome</th> <th>Skylight</th> <th>+EP25</th> <th>iDome</th> </tr> </thead> <tbody> <tr> <td>"</td> <td>single-walled</td> <td>Heatstop Opal (T)</td> <td>5.17 W/m²K</td> <td>1.19 W/m²K</td> <td>0.93 W/m²K</td> <td>49 %</td> <td>20 %</td> <td>37 %</td> <td>59 %</td> <td>39 %</td> <td>31 %</td> <td>-</td> <td>24 dB</td> <td>40 dB</td> </tr> <tr> <td>"</td> <td>double-walled</td> <td>Clear (T/H)</td> <td>2.90 W/m²K</td> <td>0.98 W/m²K</td> <td>0.79 W/m²K</td> <td>44 %</td> <td>18 %</td> <td>33 %</td> <td>51 %</td> <td>34 %</td> <td>27 %</td> <td>20 dB</td> <td>26 dB</td> <td>40 dB</td> </tr> <tr> <td>"</td> <td>"</td> <td>Opal (T/O)</td> <td>2.90 W/m²K</td> <td>0.98 W/m²K</td> <td>0.79 W/m²K</td> <td>41 %</td> <td>17 %</td> <td>31 %</td> <td>45 %</td> <td>30 %</td> <td>24 %</td> <td>20 dB</td> <td>26 dB</td> <td>40 dB</td> </tr> <tr> <td>"</td> <td>triple-walled</td> <td>Clear (T/H/H)</td> <td>1.70 W/m²K</td> <td>0.83 W/m²K</td> <td>0.69 W/m²K</td> <td>40 %</td> <td>16 %</td> <td>30 %</td> <td>44 %</td> <td>29 %</td> <td>23 %</td> <td>22 dB</td> <td>28 dB</td> <td>40 dB</td> </tr> <tr> <td>"</td> <td>"</td> <td>Opal (T/H/O)</td> <td>1.70 W/m²K</td> <td>0.83 W/m²K</td> <td>0.69 W/m²K</td> <td>37 %</td> <td>15 %</td> <td>28 %</td> <td>39 %</td> <td>26 %</td> <td>21 %</td> <td>22 dB</td> <td>28 dB</td> <td>40 dB</td> </tr> <tr> <td>"</td> <td>four-walled</td> <td>Clear (T/H/H/H)</td> <td>1.28 W/m²K</td> <td>0.72 W/m²K</td> <td>0.61 W/m²K</td> <td>35 %</td> <td>14 %</td> <td>26 %</td> <td>37 %</td> <td>24 %</td> <td>20 %</td> <td>23 dB</td> <td>29 dB</td> <td>40 dB</td> </tr> <tr> <td>"</td> <td>"</td> <td>Opal (T/H/O/H)</td> <td>1.28 W/m²K</td> <td>0.72 W/m²K</td> <td>0.61 W/m²K</td> <td>32 %</td> <td>13 %</td> <td>24 %</td> <td>32 %</td> <td>21 %</td> <td>17 %</td> <td>23 dB</td> <td>29 dB</td> <td>40 dB</td> </tr> </tbody> <thead> <tr> <th rowspan="2">EP10</th> <th rowspan="2"># dome walls</th> <th rowspan="2">Clear - Opal - Heatstop</th> <th colspan="3">Ut-value</th> <th colspan="3">LT-value</th> <th colspan="3">g-value</th> <th colspan="3">Rw-value</th> </tr> <tr> <th>Skylight</th> <th>+EP25</th> <th>iDome</th> <th>Skylight</th> <th>+EP25</th> <th>iDome</th> <th>Skylight</th> <th>+EP25</th> <th>iDome</th> <th>Skylight</th> <th>+EP25</th> <th>iDome</th> </tr> </thead> <tbody> <tr> <td>EP 10 koepel PMMA</td> <td>6-wandig</td> <td>Opal (H/E/O)</td> <td>1.30 W/m²K</td> <td>0.71 W/m²K</td> <td>0.60 W/m²K</td> <td>51 %</td> <td>21 %</td> <td>38 %</td> <td>43 %</td> <td>28 %</td> <td>23 %</td> <td>21 dB</td> <td>27 dB</td> <td>40 dB</td> </tr> <tr> <td>EP 10 koepel PC</td> <td>6-wandig</td> <td>Opal (A/E/O)</td> <td>1.30 W/m²K</td> <td>0.71 W/m²K</td> <td>0.60 W/m²K</td> <td>50 %</td> <td>21 %</td> <td>38 %</td> <td>41 %</td> <td>27 %</td> <td>22 %</td> <td>21 dB</td> <td>27 dB</td> <td>40 dB</td> </tr> </tbody> </table> | skylux-round-skylight-with-diameter-o-50-cm | 9754041811277 | 50200956600653
Skylights | Round skylight | Skylux | Skylux round skylight with diameter Ø 50 cm | Double-walled (2.90 W/m²K) / Polycarbonate (250 times more impact-resistant than glass) / Heat-reflective * opal & non-transparent (OO) | 27289 | 5412970272892 | 499.75 | Yes | 35-45 | 2.75 | Number of walls | Double-walled (2.90 W/m²K) | Material | Polycarbonate (250 times more impact-resistant than glass) | Choose clear, opal or heatstop | Heat-reflective * opal & non-transparent (OO) |  |  |  | 50cm |  |  | Round | [9 empty] | D |  |  | For heated areas, we recommend at least a 3-walled skylight for optimal insulation. | Acrylic PMMA # dome walls Clear - Opal - Heatstop Ut-value LT-value g-value Rw-value Skylight +EP25 iDome Skylight +EP25 iDome Skylight +EP25 iDome Skylight +EP25 iDome " single-walled Clear (H) 5.17 W/m²K 1.19 W/m²K 0.93 W/m²K 90 % 37 % 68 % 87 % 57 % 46 % - 24 dB 40 dB " " Opal (O) 5.17 W/m²K 1.19 W/m²K 0.93 W/m²K 83 % 34 % 62 % 76 % 50 % 40 % - 24 dB 40 dB " double-walled Clear (H/H) 2.90 W/m²K 0.98 W/m²K 0.79 W/m²K 81 % 33 % 61 % 75 % 50 % 40 % 20 dB 26 dB 40 dB " " Opal (O/O) 2.90 W/m²K 0.98 W/m²K 0.79 W/m²K 69 % 28 % 52 % 58 % 38 % 31 % 20 dB 26 dB 40 dB " triple-walled Clear (H/H/H) 1.70 W/m²K 0.83 W/m²K 0.69 W/m²K 73 % 30 % 55 % 65 % 43 % 34 % 22 dB 28 dB 40 dB " " Opal (O/H/O) 1.70 W/m²K 0.83 W/m²K 0.69 W/m²K 62 % 25 % 47 % 51 % 34 % 27 % 22 dB 28 dB 40 dB " four-walled Clear (H/H/H/H) 1.28 W/m²K 0.72 W/m²K 0.61 W/m²K 64 % 26 % 48 % 54 % 36 % 29 % 23 dB 29 dB 40 dB " " Opal (H/H/O/H) 1.28 W/m²K 0.72 W/m²K 0.61 W/m²K 59 % 24 % 44 % 48 % 32 % 25 % 23 dB 29 dB 40 dB " five-walled Clear (H/H/H/H/H) 0.99 W/m²K 0.63 W/m²K 0.55 W/m²K 58 % 24 % 44 % 47 % 31 % 25 % 24 dB 30 dB 40 dB " " Opal (O/H/H/H/H) 0.99 W/m²K 0.63 W/m²K 0.55 W/m²K 53 % 22 % 40 % 41 % 27 % 22 % 24 dB 30 dB 40 dB Polycarbonate PC # dome walls Clear - Opal - Heatstop Ut-value LT-value g-value Rw-value Skylight +EP25 iDome Skylight +EP25 iDome Skylight +EP25 iDome Skylight +EP25 iDome " single-walled Clear (A) 5.17 W/m²K 1.19 W/m²K 0.93 W/m²K 88 % 36 % 66 % 83 % 55 % 44 % - 24 dB 40 dB " " Opal (D) 5.17 W/m²K 1.19 W/m²K 0.93 W/m²K 58 % 24 % 44 % 60 % 40 % 32 % - 24 dB 40 dB " double-walled Clear (A/H) 2.90 W/m²K 0.98 W/m²K 0.79 W/m²K 79 % 32 % 59 % 72 % 48 % 38 % 20 dB 26 dB 40 dB " " Clear (A/A) 2.90 W/m²K 0.98 W/m²K 0.79 W/m²K 77 % 32 % 58 % 69 % 46 % 37 % 20 dB 26 dB 40 dB " " Opal (A/O) 2.90 W/m²K 0.98 W/m²K 0.79 W/m²K 73 % 30 % 55 % 63 % 42 % 33 % 20 dB 26 dB 40 dB " " Opal (A/D) 2.90 W/m²K 0.98 W/m²K 0.79 W/m²K 51 % 21 % 38 % 50 % 33 % 27 % 20 dB 26 dB 40 dB " triple-walled Clear (A/H/H) 1.70 W/m²K 0.83 W/m²K 0.69 W/m²K 71 % 29 % 53 % 63 % 42 % 33 % 22 dB 28 dB 40 dB " " Opal (A/O/O) 1.70 W/m²K 0.83 W/m²K 0.69 W/m²K 61 % 25 % 46 % 48 % 32 % 25 % 22 dB 28 dB 40 dB " four-walled Clear (A/H/H/H) 1.28 W/m²K 0.72 W/m²K 0.61 W/m²K 64 % 26 % 48 % 52 % 34 % 28 % 23 dB 29 dB 40 dB " " Opal (A/H/O/H) 1.28 W/m²K 0.72 W/m²K 0.61 W/m²K 59 % 24 % 44 % 46 % 30 % 24 % 23 dB 29 dB 40 dB " five-walled Clear (A/H/H/H/H) 0.99 W/m²K 0.63 W/m²K 0.55 W/m²K 58 % 24 % 44 % 47 % 31 % 25 % 24 dB 30 dB 40 dB " " Opal (A/H/O/H/H) 0.99 W/m²K 0.63 W/m²K 0.55 W/m²K 53 % 22 % 40 % 41 % 27 % 22 % 24 dB 30 dB 40 dB PC Heatstop # dome walls Clear - Opal - Heatstop Ut-value LT-value g-value Rw-value Skylight +EP25 iDome Skylight +EP25 iDome Skylight +EP25 iDome Skylight +EP25 iDome " single-walled Heatstop Opal (T) 5.17 W/m²K 1.19 W/m²K 0.93 W/m²K 49 % 20 % 37 % 59 % 39 % 31 % - 24 dB 40 dB " double-walled Clear (T/H) 2.90 W/m²K 0.98 W/m²K 0.79 W/m²K 44 % 18 % 33 % 51 % 34 % 27 % 20 dB 26 dB 40 dB " " Opal (T/O) 2.90 W/m²K 0.98 W/m²K 0.79 W/m²K 41 % 17 % 31 % 45 % 30 % 24 % 20 dB 26 dB 40 dB " triple-walled Clear (T/H/H) 1.70 W/m²K 0.83 W/m²K 0.69 W/m²K 40 % 16 % 30 % 44 % 29 % 23 % 22 dB 28 dB 40 dB " " Opal (T/H/O) 1.70 W/m²K 0.83 W/m²K 0.69 W/m²K 37 % 15 % 28 % 39 % 26 % 21 % 22 dB 28 dB 40 dB " four-walled Clear (T/H/H/H) 1.28 W/m²K 0.72 W/m²K 0.61 W/m²K 35 % 14 % 26 % 37 % 24 % 20 % 23 dB 29 dB 40 dB " " Opal (T/H/O/H) 1.28 W/m²K 0.72 W/m²K 0.61 W/m²K 32 % 13 % 24 % 32 % 21 % 17 % 23 dB 29 dB 40 dB EP10 # dome walls Clear - Opal - Heatstop Ut-value LT-value g-value Rw-value Skylight +EP25 iDome Skylight +EP25 iDome Skylight +EP25 iDome Skylight +EP25 iDome EP 10 koepel PMMA 6-wandig Opal (H/E/O) 1.30 W/m²K 0.71 W/m²K 0.60 W/m²K 51 % 21 % 38 % 43 % 28 % 23 % 21 dB 27 dB 40 dB EP 10 koepel PC 6-wandig Opal (A/E/O) 1.30 W/m²K 0.71 W/m²K 0.60 W/m²K 50 % 21 % 38 % 41 % 27 % 22 % 21 dB 27 dB 40 dB | https://skylux.eu/en/products/skylux-round-skylight-with-diameter-o-50-cm?variant=50200956436813 | https://skylux.eu/cdn/shop/files/Ronde-bolvormige-pantser-lichtkoepel-dubbelwandig-pc-heatstop-op_-pmma-opaal-0500-mm-lichtkoepel_1f39966b-e9f2-44c8-b67e-ba9f7bd67cf9.png?v=1726572373&width=1600 | https://skylux.eu/cdn/shop/files/Skylux-ronde-lichtkoepel-met-diameter-50-cm-Ronde-lichtkoepel.png?v=1744035668&width=1600 | https://skylux.eu/cdn/shop/files/Skylux-polycarbonaat-lichtkoepel-dubbelwandig-helder-rond-0500-mm-lichtkoepel_ec30c3c2-1551-4b93-af5a-a2e386d494a2.png?v=1726572373&width=1600 | https://skylux.eu/cdn/shop/files/Skylux-polycarbonaat-lichtkoepel-dubbelwandig-opaal-rond-0500-mm-lichtkoepel_bf434e49-f1ec-4899-be78-9b54e3cab99d.png?v=1726572373&width=1600 | https://skylux.eu/cdn/shop/files/Skylux-acrylaat-lichtkoepel-5-wandig-opaal-rond-0500-mm-lichtkoepel_08bbf041-14fd-499e-8d2d-9a88574efa38.png?v=1726572373&width=1600 |  |  | <meta charset="UTF-8"> <style> table { width: 100%; border-collapse: collapse; } td:nth-child(4) { font-weight: bold; } td:nth-child(7) { font-weight: bold; } td:nth-child(10) { font-weight: bold; } td:nth-child(13) { font-weight: bold; } th { background-color: #0082C8; color: white; padding: 10px; } tr:nth-child(even) { background-color: #E1F3FF; } tr:nth-child(odd) { background-color: white; } td, th { border: 1px solid #ddd; padding: 8px; } .highlight { color: #0082C8; } </style> <table> <thead> <tr> <th rowspan="2">Acrylic PMMA</th> <th rowspan="2"># dome walls</th> <th rowspan="2">Clear - Opal - Heatstop</th> <th colspan="3">Ut-value</th> <th colspan="3">LT-value</th> <th colspan="3">g-value</th> <th colspan="3">Rw-value</th> </tr> <tr> <th>Skylight</th> <th>+EP25</th> <th>iDome</th> <th>Skylight</th> <th>+EP25</th> <th>iDome</th> <th>Skylight</th> <th>+EP25</th> <th>iDome</th> <th>Skylight</th> <th>+EP25</th> <th>iDome</th> </tr> </thead> <tbody> <!-- Adjust the following rows as per your values --> <tr> <td>"</td> <td>single-walled</td> <td>Clear (H)</td> <td>5.17 W/m²K</td> <td>1.19 W/m²K</td> <td>0.93 W/m²K</td> <td>90 %</td> <td>37 %</td> <td>68 %</td> <td>87 %</td> <td>57 %</td> <td>46 %</td> <td>-</td> <td>24 dB</td> <td>40 dB</td> </tr> <tr> <td>"</td> <td>"</td> <td>Opal (O)</td> <td>5.17 W/m²K</td> <td>1.19 W/m²K</td> <td>0.93 W/m²K</td> <td>83 %</td> <td>34 %</td> <td>62 %</td> <td>76 %</td> <td>50 %</td> <td>40 %</td> <td>-</td> <td>24 dB</td> <td>40 dB</td> </tr> <tr> <td>"</td> <td>double-walled</td> <td>Clear (H/H)</td> <td>2.90 W/m²K</td> <td>0.98 W/m²K</td> <td>0.79 W/m²K</td> <td>81 %</td> <td>33 %</td> <td>61 %</td> <td>75 %</td> <td>50 %</td> <td>40 %</td> <td>20 dB</td> <td>26 dB</td> <td>40 dB</td> </tr> <tr> <td>"</td> <td>"</td> <td>Opal (O/O)</td> <td>2.90 W/m²K</td> <td>0.98 W/m²K</td> <td>0.79 W/m²K</td> <td>69 %</td> <td>28 %</td> <td>52 %</td> <td>58 %</td> <td>38 %</td> <td>31 %</td> <td>20 dB</td> <td>26 dB</td> <td>40 dB</td> </tr> <tr> <td>"</td> <td>triple-walled</td> <td>Clear (H/H/H)</td> <td>1.70 W/m²K</td> <td>0.83 W/m²K</td> <td>0.69 W/m²K</td> <td>73 %</td> <td>30 %</td> <td>55 %</td> <td>65 %</td> <td>43 %</td> <td>34 %</td> <td>22 dB</td> <td>28 dB</td> <td>40 dB</td> </tr> <tr> <td>"</td> <td>"</td> <td>Opal (O/H/O)</td> <td>1.70 W/m²K</td> <td>0.83 W/m²K</td> <td>0.69 W/m²K</td> <td>62 %</td> <td>25 %</td> <td>47 %</td> <td>51 %</td> <td>34 %</td> <td>27 %</td> <td>22 dB</td> <td>28 dB</td> <td>40 dB</td> </tr> <tr> <td>"</td> <td>four-walled</td> <td>Clear (H/H/H/H)</td> <td>1.28 W/m²K</td> <td>0.72 W/m²K</td> <td>0.61 W/m²K</td> <td>64 %</td> <td>26 %</td> <td>48 %</td> <td>54 %</td> <td>36 %</td> <td>29 %</td> <td>23 dB</td> <td>29 dB</td> <td>40 dB</td> </tr> <tr> <td>"</td> <td>"</td> <td>Opal (H/H/O/H)</td> <td>1.28 W/m²K</td> <td>0.72 W/m²K</td> <td>0.61 W/m²K</td> <td>59 %</td> <td>24 %</td> <td>44 %</td> <td>48 %</td> <td>32 %</td> <td>25 %</td> <td>23 dB</td> <td>29 dB</td> <td>40 dB</td> </tr> <tr> <td>"</td> <td>five-walled</td> <td>Clear (H/H/H/H/H)</td> <td>0.99 W/m²K</td> <td>0.63 W/m²K</td> <td>0.55 W/m²K</td> <td>58 %</td> <td>24 %</td> <td>44 %</td> <td>47 %</td> <td>31 %</td> <td>25 %</td> <td>24 dB</td> <td>30 dB</td> <td>40 dB</td> </tr> <tr> <td>"</td> <td>"</td> <td>Opal (O/H/H/H/H)</td> <td>0.99 W/m²K</td> <td>0.63 W/m²K</td> <td>0.55 W/m²K</td> <td>53 %</td> <td>22 %</td> <td>40 %</td> <td>41 %</td> <td>27 %</td> <td>22 %</td> <td>24 dB</td> <td>30 dB</td> <td>40 dB</td> </tr> </tbody> <thead> <tr> <th rowspan="2">Polycarbonate PC</th> <th rowspan="2"># dome walls</th> <th rowspan="2">Clear - Opal - Heatstop</th> <th colspan="3">Ut-value</th> <th colspan="3">LT-value</th> <th colspan="3">g-value</th> <th colspan="3">Rw-value</th> </tr> <tr> <th>Skylight</th> <th>+EP25</th> <th>iDome</th> <th>Skylight</th> <th>+EP25</th> <th>iDome</th> <th>Skylight</th> <th>+EP25</th> <th>iDome</th> <th>Skylight</th> <th>+EP25</th> <th>iDome</th> </tr> </thead> <tbody> <tr> <td>"</td> <td>single-walled</td> <td>Clear (A)</td> <td>5.17 W/m²K</td> <td>1.19 W/m²K</td> <td>0.93 W/m²K</td> <td>88 %</td> <td>36 %</td> <td>66 %</td> <td>83 %</td> <td>55 %</td> <td>44 %</td> <td>-</td> <td>24 dB</td> <td>40 dB</td> </tr> <tr> <td>"</td> <td>"</td> <td>Opal (D)</td> <td>5.17 W/m²K</td> <td>1.19 W/m²K</td> <td>0.93 W/m²K</td> <td>58 %</td> <td>24 %</td> <td>44 %</td> <td>60 %</td> <td>40 %</td> <td>32 %</td> <td>-</td> <td>24 dB</td> <td>40 dB</td> </tr> <tr> <td>"</td> <td>double-walled</td> <td>Clear (A/H)</td> <td>2.90 W/m²K</td> <td>0.98 W/m²K</td> <td>0.79 W/m²K</td> <td>79 %</td> <td>32 %</td> <td>59 %</td> <td>72 %</td> <td>48 %</td> <td>38 %</td> <td>20 dB</td> <td>26 dB</td> <td>40 dB</td> </tr> <tr> <td>"</td> <td>"</td> <td>Clear (A/A)</td> <td>2.90 W/m²K</td> <td>0.98 W/m²K</td> <td>0.79 W/m²K</td> <td>77 %</td> <td>32 %</td> <td>58 %</td> <td>69 %</td> <td>46 %</td> <td>37 %</td> <td>20 dB</td> <td>26 dB</td> <td>40 dB</td> </tr> <tr> <td>"</td> <td>"</td> <td>Opal (A/O)</td> <td>2.90 W/m²K</td> <td>0.98 W/m²K</td> <td>0.79 W/m²K</td> <td>73 %</td> <td>30 %</td> <td>55 %</td> <td>63 %</td> <td>42 %</td> <td>33 %</td> <td>20 dB</td> <td>26 dB</td> <td>40 dB</td> </tr> <tr> <td>"</td> <td>"</td> <td>Opal (A/D)</td> <td>2.90 W/m²K</td> <td>0.98 W/m²K</td> <td>0.79 W/m²K</td> <td>51 %</td> <td>21 %</td> <td>38 %</td> <td>50 %</td> <td>33 %</td> <td>27 %</td> <td>20 dB</td> <td>26 dB</td> <td>40 dB</td> </tr> <tr> <td>"</td> <td>triple-walled</td> <td>Clear (A/H/H)</td> <td>1.70 W/m²K</td> <td>0.83 W/m²K</td> <td>0.69 W/m²K</td> <td>71 %</td> <td>29 %</td> <td>53 %</td> <td>63 %</td> <td>42 %</td> <td>33 %</td> <td>22 dB</td> <td>28 dB</td> <td>40 dB</td> </tr> <tr> <td>"</td> <td>"</td> <td>Opal (A/O/O)</td> <td>1.70 W/m²K</td> <td>0.83 W/m²K</td> <td>0.69 W/m²K</td> <td>61 %</td> <td>25 %</td> <td>46 %</td> <td>48 %</td> <td>32 %</td> <td>25 %</td> <td>22 dB</td> <td>28 dB</td> <td>40 dB</td> </tr> <tr> <td>"</td> <td>four-walled</td> <td>Clear (A/H/H/H)</td> <td>1.28 W/m²K</td> <td>0.72 W/m²K</td> <td>0.61 W/m²K</td> <td>64 %</td> <td>26 %</td> <td>48 %</td> <td>52 %</td> <td>34 %</td> <td>28 %</td> <td>23 dB</td> <td>29 dB</td> <td>40 dB</td> </tr> <tr> <td>"</td> <td>"</td> <td>Opal (A/H/O/H)</td> <td>1.28 W/m²K</td> <td>0.72 W/m²K</td> <td>0.61 W/m²K</td> <td>59 %</td> <td>24 %</td> <td>44 %</td> <td>46 %</td> <td>30 %</td> <td>24 %</td> <td>23 dB</td> <td>29 dB</td> <td>40 dB</td> </tr> <tr> <td>"</td> <td>five-walled</td> <td>Clear (A/H/H/H/H)</td> <td>0.99 W/m²K</td> <td>0.63 W/m²K</td> <td>0.55 W/m²K</td> <td>58 %</td> <td>24 %</td> <td>44 %</td> <td>47 %</td> <td>31 %</td> <td>25 %</td> <td>24 dB</td> <td>30 dB</td> <td>40 dB</td> </tr> <tr> <td>"</td> <td>"</td> <td>Opal (A/H/O/H/H)</td> <td>0.99 W/m²K</td> <td>0.63 W/m²K</td> <td>0.55 W/m²K</td> <td>53 %</td> <td>22 %</td> <td>40 %</td> <td>41 %</td> <td>27 %</td> <td>22 %</td> <td>24 dB</td> <td>30 dB</td> <td>40 dB</td> </tr> </tbody> <thead> <tr> <th rowspan="2">PC Heatstop</th> <th rowspan="2"># dome walls</th> <th rowspan="2">Clear - Opal - Heatstop</th> <th colspan="3">Ut-value</th> <th colspan="3">LT-value</th> <th colspan="3">g-value</th> <th colspan="3">Rw-value</th> </tr> <tr> <th>Skylight</th> <th>+EP25</th> <th>iDome</th> <th>Skylight</th> <th>+EP25</th> <th>iDome</th> <th>Skylight</th> <th>+EP25</th> <th>iDome</th> <th>Skylight</th> <th>+EP25</th> <th>iDome</th> </tr> </thead> <tbody> <tr> <td>"</td> <td>single-walled</td> <td>Heatstop Opal (T)</td> <td>5.17 W/m²K</td> <td>1.19 W/m²K</td> <td>0.93 W/m²K</td> <td>49 %</td> <td>20 %</td> <td>37 %</td> <td>59 %</td> <td>39 %</td> <td>31 %</td> <td>-</td> <td>24 dB</td> <td>40 dB</td> </tr> <tr> <td>"</td> <td>double-walled</td> <td>Clear (T/H)</td> <td>2.90 W/m²K</td> <td>0.98 W/m²K</td> <td>0.79 W/m²K</td> <td>44 %</td> <td>18 %</td> <td>33 %</td> <td>51 %</td> <td>34 %</td> <td>27 %</td> <td>20 dB</td> <td>26 dB</td> <td>40 dB</td> </tr> <tr> <td>"</td> <td>"</td> <td>Opal (T/O)</td> <td>2.90 W/m²K</td> <td>0.98 W/m²K</td> <td>0.79 W/m²K</td> <td>41 %</td> <td>17 %</td> <td>31 %</td> <td>45 %</td> <td>30 %</td> <td>24 %</td> <td>20 dB</td> <td>26 dB</td> <td>40 dB</td> </tr> <tr> <td>"</td> <td>triple-walled</td> <td>Clear (T/H/H)</td> <td>1.70 W/m²K</td> <td>0.83 W/m²K</td> <td>0.69 W/m²K</td> <td>40 %</td> <td>16 %</td> <td>30 %</td> <td>44 %</td> <td>29 %</td> <td>23 %</td> <td>22 dB</td> <td>28 dB</td> <td>40 dB</td> </tr> <tr> <td>"</td> <td>"</td> <td>Opal (T/H/O)</td> <td>1.70 W/m²K</td> <td>0.83 W/m²K</td> <td>0.69 W/m²K</td> <td>37 %</td> <td>15 %</td> <td>28 %</td> <td>39 %</td> <td>26 %</td> <td>21 %</td> <td>22 dB</td> <td>28 dB</td> <td>40 dB</td> </tr> <tr> <td>"</td> <td>four-walled</td> <td>Clear (T/H/H/H)</td> <td>1.28 W/m²K</td> <td>0.72 W/m²K</td> <td>0.61 W/m²K</td> <td>35 %</td> <td>14 %</td> <td>26 %</td> <td>37 %</td> <td>24 %</td> <td>20 %</td> <td>23 dB</td> <td>29 dB</td> <td>40 dB</td> </tr> <tr> <td>"</td> <td>"</td> <td>Opal (T/H/O/H)</td> <td>1.28 W/m²K</td> <td>0.72 W/m²K</td> <td>0.61 W/m²K</td> <td>32 %</td> <td>13 %</td> <td>24 %</td> <td>32 %</td> <td>21 %</td> <td>17 %</td> <td>23 dB</td> <td>29 dB</td> <td>40 dB</td> </tr> </tbody> <thead> <tr> <th rowspan="2">EP10</th> <th rowspan="2"># dome walls</th> <th rowspan="2">Clear - Opal - Heatstop</th> <th colspan="3">Ut-value</th> <th colspan="3">LT-value</th> <th colspan="3">g-value</th> <th colspan="3">Rw-value</th> </tr> <tr> <th>Skylight</th> <th>+EP25</th> <th>iDome</th> <th>Skylight</th> <th>+EP25</th> <th>iDome</th> <th>Skylight</th> <th>+EP25</th> <th>iDome</th> <th>Skylight</th> <th>+EP25</th> <th>iDome</th> </tr> </thead> <tbody> <tr> <td>EP 10 koepel PMMA</td> <td>6-wandig</td> <td>Opal (H/E/O)</td> <td>1.30 W/m²K</td> <td>0.71 W/m²K</td> <td>0.60 W/m²K</td> <td>51 %</td> <td>21 %</td> <td>38 %</td> <td>43 %</td> <td>28 %</td> <td>23 %</td> <td>21 dB</td> <td>27 dB</td> <td>40 dB</td> </tr> <tr> <td>EP 10 koepel PC</td> <td>6-wandig</td> <td>Opal (A/E/O)</td> <td>1.30 W/m²K</td> <td>0.71 W/m²K</td> <td>0.60 W/m²K</td> <td>50 %</td> <td>21 %</td> <td>38 %</td> <td>41 %</td> <td>27 %</td> <td>22 %</td> <td>21 dB</td> <td>27 dB</td> <td>40 dB</td> </tr> </tbody> </table> | skylux-round-skylight-with-diameter-o-50-cm | 9754041811277 | 50200956436813
Skylights | Round skylight | Skylux | Skylux round skylight with diameter Ø 50 cm | Triple-walled (1.70 W/m²K) Heated space? Choose this version or higher! / Acrylic (10 times more impact-resistant than glass) / Clear * visibility just like glass (HHH) | 2156 | 5412970021568 | 377.55 | Yes | 35-45 | 2.8 | Number of walls | Triple-walled (1.70 W/m²K) Heated space? Choose this version or higher! | Material | Acrylic (10 times more impact-resistant than glass) | Choose clear, opal or heatstop | Clear * visibility just like glass (HHH) |  |  |  | 50cm |  |  | Round | [9 empty] | D |  |  | For heated areas, we recommend at least a 3-walled skylight for optimal insulation. | Acrylic PMMA # dome walls Clear - Opal - Heatstop Ut-value LT-value g-value Rw-value Skylight +EP25 iDome Skylight +EP25 iDome Skylight +EP25 iDome Skylight +EP25 iDome " single-walled Clear (H) 5.17 W/m²K 1.19 W/m²K 0.93 W/m²K 90 % 37 % 68 % 87 % 57 % 46 % - 24 dB 40 dB " " Opal (O) 5.17 W/m²K 1.19 W/m²K 0.93 W/m²K 83 % 34 % 62 % 76 % 50 % 40 % - 24 dB 40 dB " double-walled Clear (H/H) 2.90 W/m²K 0.98 W/m²K 0.79 W/m²K 81 % 33 % 61 % 75 % 50 % 40 % 20 dB 26 dB 40 dB " " Opal (O/O) 2.90 W/m²K 0.98 W/m²K 0.79 W/m²K 69 % 28 % 52 % 58 % 38 % 31 % 20 dB 26 dB 40 dB " triple-walled Clear (H/H/H) 1.70 W/m²K 0.83 W/m²K 0.69 W/m²K 73 % 30 % 55 % 65 % 43 % 34 % 22 dB 28 dB 40 dB " " Opal (O/H/O) 1.70 W/m²K 0.83 W/m²K 0.69 W/m²K 62 % 25 % 47 % 51 % 34 % 27 % 22 dB 28 dB 40 dB " four-walled Clear (H/H/H/H) 1.28 W/m²K 0.72 W/m²K 0.61 W/m²K 64 % 26 % 48 % 54 % 36 % 29 % 23 dB 29 dB 40 dB " " Opal (H/H/O/H) 1.28 W/m²K 0.72 W/m²K 0.61 W/m²K 59 % 24 % 44 % 48 % 32 % 25 % 23 dB 29 dB 40 dB " five-walled Clear (H/H/H/H/H) 0.99 W/m²K 0.63 W/m²K 0.55 W/m²K 58 % 24 % 44 % 47 % 31 % 25 % 24 dB 30 dB 40 dB " " Opal (O/H/H/H/H) 0.99 W/m²K 0.63 W/m²K 0.55 W/m²K 53 % 22 % 40 % 41 % 27 % 22 % 24 dB 30 dB 40 dB Polycarbonate PC # dome walls Clear - Opal - Heatstop Ut-value LT-value g-value Rw-value Skylight +EP25 iDome Skylight +EP25 iDome Skylight +EP25 iDome Skylight +EP25 iDome " single-walled Clear (A) 5.17 W/m²K 1.19 W/m²K 0.93 W/m²K 88 % 36 % 66 % 83 % 55 % 44 % - 24 dB 40 dB " " Opal (D) 5.17 W/m²K 1.19 W/m²K 0.93 W/m²K 58 % 24 % 44 % 60 % 40 % 32 % - 24 dB 40 dB " double-walled Clear (A/H) 2.90 W/m²K 0.98 W/m²K 0.79 W/m²K 79 % 32 % 59 % 72 % 48 % 38 % 20 dB 26 dB 40 dB " " Clear (A/A) 2.90 W/m²K 0.98 W/m²K 0.79 W/m²K 77 % 32 % 58 % 69 % 46 % 37 % 20 dB 26 dB 40 dB " " Opal (A/O) 2.90 W/m²K 0.98 W/m²K 0.79 W/m²K 73 % 30 % 55 % 63 % 42 % 33 % 20 dB 26 dB 40 dB " " Opal (A/D) 2.90 W/m²K 0.98 W/m²K 0.79 W/m²K 51 % 21 % 38 % 50 % 33 % 27 % 20 dB 26 dB 40 dB " triple-walled Clear (A/H/H) 1.70 W/m²K 0.83 W/m²K 0.69 W/m²K 71 % 29 % 53 % 63 % 42 % 33 % 22 dB 28 dB 40 dB " " Opal (A/O/O) 1.70 W/m²K 0.83 W/m²K 0.69 W/m²K 61 % 25 % 46 % 48 % 32 % 25 % 22 dB 28 dB 40 dB " four-walled Clear (A/H/H/H) 1.28 W/m²K 0.72 W/m²K 0.61 W/m²K 64 % 26 % 48 % 52 % 34 % 28 % 23 dB 29 dB 40 dB " " Opal (A/H/O/H) 1.28 W/m²K 0.72 W/m²K 0.61 W/m²K 59 % 24 % 44 % 46 % 30 % 24 % 23 dB 29 dB 40 dB " five-walled Clear (A/H/H/H/H) 0.99 W/m²K 0.63 W/m²K 0.55 W/m²K 58 % 24 % 44 % 47 % 31 % 25 % 24 dB 30 dB 40 dB " " Opal (A/H/O/H/H) 0.99 W/m²K 0.63 W/m²K 0.55 W/m²K 53 % 22 % 40 % 41 % 27 % 22 % 24 dB 30 dB 40 dB PC Heatstop # dome walls Clear - Opal - Heatstop Ut-value LT-value g-value Rw-value Skylight +EP25 iDome Skylight +EP25 iDome Skylight +EP25 iDome Skylight +EP25 iDome " single-walled Heatstop Opal (T) 5.17 W/m²K 1.19 W/m²K 0.93 W/m²K 49 % 20 % 37 % 59 % 39 % 31 % - 24 dB 40 dB " double-walled Clear (T/H) 2.90 W/m²K 0.98 W/m²K 0.79 W/m²K 44 % 18 % 33 % 51 % 34 % 27 % 20 dB 26 dB 40 dB " " Opal (T/O) 2.90 W/m²K 0.98 W/m²K 0.79 W/m²K 41 % 17 % 31 % 45 % 30 % 24 % 20 dB 26 dB 40 dB " triple-walled Clear (T/H/H) 1.70 W/m²K 0.83 W/m²K 0.69 W/m²K 40 % 16 % 30 % 44 % 29 % 23 % 22 dB 28 dB 40 dB " " Opal (T/H/O) 1.70 W/m²K 0.83 W/m²K 0.69 W/m²K 37 % 15 % 28 % 39 % 26 % 21 % 22 dB 28 dB 40 dB " four-walled Clear (T/H/H/H) 1.28 W/m²K 0.72 W/m²K 0.61 W/m²K 35 % 14 % 26 % 37 % 24 % 20 % 23 dB 29 dB 40 dB " " Opal (T/H/O/H) 1.28 W/m²K 0.72 W/m²K 0.61 W/m²K 32 % 13 % 24 % 32 % 21 % 17 % 23 dB 29 dB 40 dB EP10 # dome walls Clear - Opal - Heatstop Ut-value LT-value g-value Rw-value Skylight +EP25 iDome Skylight +EP25 iDome Skylight +EP25 iDome Skylight +EP25 iDome EP 10 koepel PMMA 6-wandig Opal (H/E/O) 1.30 W/m²K 0.71 W/m²K 0.60 W/m²K 51 % 21 % 38 % 43 % 28 % 23 % 21 dB 27 dB 40 dB EP 10 koepel PC 6-wandig Opal (A/E/O) 1.30 W/m²K 0.71 W/m²K 0.60 W/m²K 50 % 21 % 38 % 41 % 27 % 22 % 21 dB 27 dB 40 dB | https://skylux.eu/en/products/skylux-round-skylight-with-diameter-o-50-cm?variant=50200956305741 | https://skylux.eu/cdn/shop/files/Ronde-bolvormige-acrylaat-lichtkoepel-3-wandig-helder-0500-mm-lichtkoepel_5fbe4681-afe4-4337-8d70-2cb57abd7326.png?v=1726572373&width=1600 | https://skylux.eu/cdn/shop/files/Skylux-ronde-lichtkoepel-met-diameter-50-cm-Ronde-lichtkoepel.png?v=1744035668&width=1600 | https://skylux.eu/cdn/shop/files/Skylux-polycarbonaat-lichtkoepel-dubbelwandig-helder-rond-0500-mm-lichtkoepel_ec30c3c2-1551-4b93-af5a-a2e386d494a2.png?v=1726572373&width=1600 | https://skylux.eu/cdn/shop/files/Skylux-polycarbonaat-lichtkoepel-dubbelwandig-opaal-rond-0500-mm-lichtkoepel_bf434e49-f1ec-4899-be78-9b54e3cab99d.png?v=1726572373&width=1600 | https://skylux.eu/cdn/shop/files/Skylux-acrylaat-lichtkoepel-5-wandig-opaal-rond-0500-mm-lichtkoepel_08bbf041-14fd-499e-8d2d-9a88574efa38.png?v=1726572373&width=1600 |  |  | <meta charset="UTF-8"> <style> table { width: 100%; border-collapse: collapse; } td:nth-child(4) { font-weight: bold; } td:nth-child(7) { font-weight: bold; } td:nth-child(10) { font-weight: bold; } td:nth-child(13) { font-weight: bold; } th { background-color: #0082C8; color: white; padding: 10px; } tr:nth-child(even) { background-color: #E1F3FF; } tr:nth-child(odd) { background-color: white; } td, th { border: 1px solid #ddd; padding: 8px; } .highlight { color: #0082C8; } </style> <table> <thead> <tr> <th rowspan="2">Acrylic PMMA</th> <th rowspan="2"># dome walls</th> <th rowspan="2">Clear - Opal - Heatstop</th> <th colspan="3">Ut-value</th> <th colspan="3">LT-value</th> <th colspan="3">g-value</th> <th colspan="3">Rw-value</th> </tr> <tr> <th>Skylight</th> <th>+EP25</th> <th>iDome</th> <th>Skylight</th> <th>+EP25</th> <th>iDome</th> <th>Skylight</th> <th>+EP25</th> <th>iDome</th> <th>Skylight</th> <th>+EP25</th> <th>iDome</th> </tr> </thead> <tbody> <!-- Adjust the following rows as per your values --> <tr> <td>"</td> <td>single-walled</td> <td>Clear (H)</td> <td>5.17 W/m²K</td> <td>1.19 W/m²K</td> <td>0.93 W/m²K</td> <td>90 %</td> <td>37 %</td> <td>68 %</td> <td>87 %</td> <td>57 %</td> <td>46 %</td> <td>-</td> <td>24 dB</td> <td>40 dB</td> </tr> <tr> <td>"</td> <td>"</td> <td>Opal (O)</td> <td>5.17 W/m²K</td> <td>1.19 W/m²K</td> <td>0.93 W/m²K</td> <td>83 %</td> <td>34 %</td> <td>62 %</td> <td>76 %</td> <td>50 %</td> <td>40 %</td> <td>-</td> <td>24 dB</td> <td>40 dB</td> </tr> <tr> <td>"</td> <td>double-walled</td> <td>Clear (H/H)</td> <td>2.90 W/m²K</td> <td>0.98 W/m²K</td> <td>0.79 W/m²K</td> <td>81 %</td> <td>33 %</td> <td>61 %</td> <td>75 %</td> <td>50 %</td> <td>40 %</td> <td>20 dB</td> <td>26 dB</td> <td>40 dB</td> </tr> <tr> <td>"</td> <td>"</td> <td>Opal (O/O)</td> <td>2.90 W/m²K</td> <td>0.98 W/m²K</td> <td>0.79 W/m²K</td> <td>69 %</td> <td>28 %</td> <td>52 %</td> <td>58 %</td> <td>38 %</td> <td>31 %</td> <td>20 dB</td> <td>26 dB</td> <td>40 dB</td> </tr> <tr> <td>"</td> <td>triple-walled</td> <td>Clear (H/H/H)</td> <td>1.70 W/m²K</td> <td>0.83 W/m²K</td> <td>0.69 W/m²K</td> <td>73 %</td> <td>30 %</td> <td>55 %</td> <td>65 %</td> <td>43 %</td> <td>34 %</td> <td>22 dB</td> <td>28 dB</td> <td>40 dB</td> </tr> <tr> <td>"</td> <td>"</td> <td>Opal (O/H/O)</td> <td>1.70 W/m²K</td> <td>0.83 W/m²K</td> <td>0.69 W/m²K</td> <td>62 %</td> <td>25 %</td> <td>47 %</td> <td>51 %</td> <td>34 %</td> <td>27 %</td> <td>22 dB</td> <td>28 dB</td> <td>40 dB</td> </tr> <tr> <td>"</td> <td>four-walled</td> <td>Clear (H/H/H/H)</td> <td>1.28 W/m²K</td> <td>0.72 W/m²K</td> <td>0.61 W/m²K</td> <td>64 %</td> <td>26 %</td> <td>48 %</td> <td>54 %</td> <td>36 %</td> <td>29 %</td> <td>23 dB</td> <td>29 dB</td> <td>40 dB</td> </tr> <tr> <td>"</td> <td>"</td> <td>Opal (H/H/O/H)</td> <td>1.28 W/m²K</td> <td>0.72 W/m²K</td> <td>0.61 W/m²K</td> <td>59 %</td> <td>24 %</td> <td>44 %</td> <td>48 %</td> <td>32 %</td> <td>25 %</td> <td>23 dB</td> <td>29 dB</td> <td>40 dB</td> </tr> <tr> <td>"</td> <td>five-walled</td> <td>Clear (H/H/H/H/H)</td> <td>0.99 W/m²K</td> <td>0.63 W/m²K</td> <td>0.55 W/m²K</td> <td>58 %</td> <td>24 %</td> <td>44 %</td> <td>47 %</td> <td>31 %</td> <td>25 %</td> <td>24 dB</td> <td>30 dB</td> <td>40 dB</td> </tr> <tr> <td>"</td> <td>"</td> <td>Opal (O/H/H/H/H)</td> <td>0.99 W/m²K</td> <td>0.63 W/m²K</td> <td>0.55 W/m²K</td> <td>53 %</td> <td>22 %</td> <td>40 %</td> <td>41 %</td> <td>27 %</td> <td>22 %</td> <td>24 dB</td> <td>30 dB</td> <td>40 dB</td> </tr> </tbody> <thead> <tr> <th rowspan="2">Polycarbonate PC</th> <th rowspan="2"># dome walls</th> <th rowspan="2">Clear - Opal - Heatstop</th> <th colspan="3">Ut-value</th> <th colspan="3">LT-value</th> <th colspan="3">g-value</th> <th colspan="3">Rw-value</th> </tr> <tr> <th>Skylight</th> <th>+EP25</th> <th>iDome</th> <th>Skylight</th> <th>+EP25</th> <th>iDome</th> <th>Skylight</th> <th>+EP25</th> <th>iDome</th> <th>Skylight</th> <th>+EP25</th> <th>iDome</th> </tr> </thead> <tbody> <tr> <td>"</td> <td>single-walled</td> <td>Clear (A)</td> <td>5.17 W/m²K</td> <td>1.19 W/m²K</td> <td>0.93 W/m²K</td> <td>88 %</td> <td>36 %</td> <td>66 %</td> <td>83 %</td> <td>55 %</td> <td>44 %</td> <td>-</td> <td>24 dB</td> <td>40 dB</td> </tr> <tr> <td>"</td> <td>"</td> <td>Opal (D)</td> <td>5.17 W/m²K</td> <td>1.19 W/m²K</td> <td>0.93 W/m²K</td> <td>58 %</td> <td>24 %</td> <td>44 %</td> <td>60 %</td> <td>40 %</td> <td>32 %</td> <td>-</td> <td>24 dB</td> <td>40 dB</td> </tr> <tr> <td>"</td> <td>double-walled</td> <td>Clear (A/H)</td> <td>2.90 W/m²K</td> <td>0.98 W/m²K</td> <td>0.79 W/m²K</td> <td>79 %</td> <td>32 %</td> <td>59 %</td> <td>72 %</td> <td>48 %</td> <td>38 %</td> <td>20 dB</td> <td>26 dB</td> <td>40 dB</td> </tr> <tr> <td>"</td> <td>"</td> <td>Clear (A/A)</td> <td>2.90 W/m²K</td> <td>0.98 W/m²K</td> <td>0.79 W/m²K</td> <td>77 %</td> <td>32 %</td> <td>58 %</td> <td>69 %</td> <td>46 %</td> <td>37 %</td> <td>20 dB</td> <td>26 dB</td> <td>40 dB</td> </tr> <tr> <td>"</td> <td>"</td> <td>Opal (A/O)</td> <td>2.90 W/m²K</td> <td>0.98 W/m²K</td> <td>0.79 W/m²K</td> <td>73 %</td> <td>30 %</td> <td>55 %</td> <td>63 %</td> <td>42 %</td> <td>33 %</td> <td>20 dB</td> <td>26 dB</td> <td>40 dB</td> </tr> <tr> <td>"</td> <td>"</td> <td>Opal (A/D)</td> <td>2.90 W/m²K</td> <td>0.98 W/m²K</td> <td>0.79 W/m²K</td> <td>51 %</td> <td>21 %</td> <td>38 %</td> <td>50 %</td> <td>33 %</td> <td>27 %</td> <td>20 dB</td> <td>26 dB</td> <td>40 dB</td> </tr> <tr> <td>"</td> <td>triple-walled</td> <td>Clear (A/H/H)</td> <td>1.70 W/m²K</td> <td>0.83 W/m²K</td> <td>0.69 W/m²K</td> <td>71 %</td> <td>29 %</td> <td>53 %</td> <td>63 %</td> <td>42 %</td> <td>33 %</td> <td>22 dB</td> <td>28 dB</td> <td>40 dB</td> </tr> <tr> <td>"</td> <td>"</td> <td>Opal (A/O/O)</td> <td>1.70 W/m²K</td> <td>0.83 W/m²K</td> <td>0.69 W/m²K</td> <td>61 %</td> <td>25 %</td> <td>46 %</td> <td>48 %</td> <td>32 %</td> <td>25 %</td> <td>22 dB</td> <td>28 dB</td> <td>40 dB</td> </tr> <tr> <td>"</td> <td>four-walled</td> <td>Clear (A/H/H/H)</td> <td>1.28 W/m²K</td> <td>0.72 W/m²K</td> <td>0.61 W/m²K</td> <td>64 %</td> <td>26 %</td> <td>48 %</td> <td>52 %</td> <td>34 %</td> <td>28 %</td> <td>23 dB</td> <td>29 dB</td> <td>40 dB</td> </tr> <tr> <td>"</td> <td>"</td> <td>Opal (A/H/O/H)</td> <td>1.28 W/m²K</td> <td>0.72 W/m²K</td> <td>0.61 W/m²K</td> <td>59 %</td> <td>24 %</td> <td>44 %</td> <td>46 %</td> <td>30 %</td> <td>24 %</td> <td>23 dB</td> <td>29 dB</td> <td>40 dB</td> </tr> <tr> <td>"</td> <td>five-walled</td> <td>Clear (A/H/H/H/H)</td> <td>0.99 W/m²K</td> <td>0.63 W/m²K</td> <td>0.55 W/m²K</td> <td>58 %</td> <td>24 %</td> <td>44 %</td> <td>47 %</td> <td>31 %</td> <td>25 %</td> <td>24 dB</td> <td>30 dB</td> <td>40 dB</td> </tr> <tr> <td>"</td> <td>"</td> <td>Opal (A/H/O/H/H)</td> <td>0.99 W/m²K</td> <td>0.63 W/m²K</td> <td>0.55 W/m²K</td> <td>53 %</td> <td>22 %</td> <td>40 %</td> <td>41 %</td> <td>27 %</td> <td>22 %</td> <td>24 dB</td> <td>30 dB</td> <td>40 dB</td> </tr> </tbody> <thead> <tr> <th rowspan="2">PC Heatstop</th> <th rowspan="2"># dome walls</th> <th rowspan="2">Clear - Opal - Heatstop</th> <th colspan="3">Ut-value</th> <th colspan="3">LT-value</th> <th colspan="3">g-value</th> <th colspan="3">Rw-value</th> </tr> <tr> <th>Skylight</th> <th>+EP25</th> <th>iDome</th> <th>Skylight</th> <th>+EP25</th> <th>iDome</th> <th>Skylight</th> <th>+EP25</th> <th>iDome</th> <th>Skylight</th> <th>+EP25</th> <th>iDome</th> </tr> </thead> <tbody> <tr> <td>"</td> <td>single-walled</td> <td>Heatstop Opal (T)</td> <td>5.17 W/m²K</td> <td>1.19 W/m²K</td> <td>0.93 W/m²K</td> <td>49 %</td> <td>20 %</td> <td>37 %</td> <td>59 %</td> <td>39 %</td> <td>31 %</td> <td>-</td> <td>24 dB</td> <td>40 dB</td> </tr> <tr> <td>"</td> <td>double-walled</td> <td>Clear (T/H)</td> <td>2.90 W/m²K</td> <td>0.98 W/m²K</td> <td>0.79 W/m²K</td> <td>44 %</td> <td>18 %</td> <td>33 %</td> <td>51 %</td> <td>34 %</td> <td>27 %</td> <td>20 dB</td> <td>26 dB</td> <td>40 dB</td> </tr> <tr> <td>"</td> <td>"</td> <td>Opal (T/O)</td> <td>2.90 W/m²K</td> <td>0.98 W/m²K</td> <td>0.79 W/m²K</td> <td>41 %</td> <td>17 %</td> <td>31 %</td> <td>45 %</td> <td>30 %</td> <td>24 %</td> <td>20 dB</td> <td>26 dB</td> <td>40 dB</td> </tr> <tr> <td>"</td> <td>triple-walled</td> <td>Clear (T/H/H)</td> <td>1.70 W/m²K</td> <td>0.83 W/m²K</td> <td>0.69 W/m²K</td> <td>40 %</td> <td>16 %</td> <td>30 %</td> <td>44 %</td> <td>29 %</td> <td>23 %</td> <td>22 dB</td> <td>28 dB</td> <td>40 dB</td> </tr> <tr> <td>"</td> <td>"</td> <td>Opal (T/H/O)</td> <td>1.70 W/m²K</td> <td>0.83 W/m²K</td> <td>0.69 W/m²K</td> <td>37 %</td> <td>15 %</td> <td>28 %</td> <td>39 %</td> <td>26 %</td> <td>21 %</td> <td>22 dB</td> <td>28 dB</td> <td>40 dB</td> </tr> <tr> <td>"</td> <td>four-walled</td> <td>Clear (T/H/H/H)</td> <td>1.28 W/m²K</td> <td>0.72 W/m²K</td> <td>0.61 W/m²K</td> <td>35 %</td> <td>14 %</td> <td>26 %</td> <td>37 %</td> <td>24 %</td> <td>20 %</td> <td>23 dB</td> <td>29 dB</td> <td>40 dB</td> </tr> <tr> <td>"</td> <td>"</td> <td>Opal (T/H/O/H)</td> <td>1.28 W/m²K</td> <td>0.72 W/m²K</td> <td>0.61 W/m²K</td> <td>32 %</td> <td>13 %</td> <td>24 %</td> <td>32 %</td> <td>21 %</td> <td>17 %</td> <td>23 dB</td> <td>29 dB</td> <td>40 dB</td> </tr> </tbody> <thead> <tr> <th rowspan="2">EP10</th> <th rowspan="2"># dome walls</th> <th rowspan="2">Clear - Opal - Heatstop</th> <th colspan="3">Ut-value</th> <th colspan="3">LT-value</th> <th colspan="3">g-value</th> <th colspan="3">Rw-value</th> </tr> <tr> <th>Skylight</th> <th>+EP25</th> <th>iDome</th> <th>Skylight</th> <th>+EP25</th> <th>iDome</th> <th>Skylight</th> <th>+EP25</th> <th>iDome</th> <th>Skylight</th> <th>+EP25</th> <th>iDome</th> </tr> </thead> <tbody> <tr> <td>EP 10 koepel PMMA</td> <td>6-wandig</td> <td>Opal (H/E/O)</td> <td>1.30 W/m²K</td> <td>0.71 W/m²K</td> <td>0.60 W/m²K</td> <td>51 %</td> <td>21 %</td> <td>38 %</td> <td>43 %</td> <td>28 %</td> <td>23 %</td> <td>21 dB</td> <td>27 dB</td> <td>40 dB</td> </tr> <tr> <td>EP 10 koepel PC</td> <td>6-wandig</td> <td>Opal (A/E/O)</td> <td>1.30 W/m²K</td> <td>0.71 W/m²K</td> <td>0.60 W/m²K</td> <td>50 %</td> <td>21 %</td> <td>38 %</td> <td>41 %</td> <td>27 %</td> <td>22 %</td> <td>21 dB</td> <td>27 dB</td> <td>40 dB</td> </tr> </tbody> </table> | skylux-round-skylight-with-diameter-o-50-cm | 9754041811277 | 50200956305741
Skylights | Round skylight | Skylux | Skylux round skylight with diameter Ø 50 cm | Triple-walled (1.70 W/m²K) Heated space? Choose this version or higher! / Acrylic (10 times more impact-resistant than glass) / Opal * (frosted glass) non-transparent (OHO) | 2789 | 5412970027898 | 377.55 | Yes | 35-45 | 2.8 | Number of walls | Triple-walled (1.70 W/m²K) Heated space? Choose this version or higher! | Material | Acrylic (10 times more impact-resistant than glass) | Choose clear, opal or heatstop | Opal * (frosted glass) non-transparent (OHO) |  |  |  | 50cm |  |  | Round | [9 empty] | D |  |  | For heated areas, we recommend at least a 3-walled skylight for optimal insulation. | Acrylic PMMA # dome walls Clear - Opal - Heatstop Ut-value LT-value g-value Rw-value Skylight +EP25 iDome Skylight +EP25 iDome Skylight +EP25 iDome Skylight +EP25 iDome " single-walled Clear (H) 5.17 W/m²K 1.19 W/m²K 0.93 W/m²K 90 % 37 % 68 % 87 % 57 % 46 % - 24 dB 40 dB " " Opal (O) 5.17 W/m²K 1.19 W/m²K 0.93 W/m²K 83 % 34 % 62 % 76 % 50 % 40 % - 24 dB 40 dB " double-walled Clear (H/H) 2.90 W/m²K 0.98 W/m²K 0.79 W/m²K 81 % 33 % 61 % 75 % 50 % 40 % 20 dB 26 dB 40 dB " " Opal (O/O) 2.90 W/m²K 0.98 W/m²K 0.79 W/m²K 69 % 28 % 52 % 58 % 38 % 31 % 20 dB 26 dB 40 dB " triple-walled Clear (H/H/H) 1.70 W/m²K 0.83 W/m²K 0.69 W/m²K 73 % 30 % 55 % 65 % 43 % 34 % 22 dB 28 dB 40 dB " " Opal (O/H/O) 1.70 W/m²K 0.83 W/m²K 0.69 W/m²K 62 % 25 % 47 % 51 % 34 % 27 % 22 dB 28 dB 40 dB " four-walled Clear (H/H/H/H) 1.28 W/m²K 0.72 W/m²K 0.61 W/m²K 64 % 26 % 48 % 54 % 36 % 29 % 23 dB 29 dB 40 dB " " Opal (H/H/O/H) 1.28 W/m²K 0.72 W/m²K 0.61 W/m²K 59 % 24 % 44 % 48 % 32 % 25 % 23 dB 29 dB 40 dB " five-walled Clear (H/H/H/H/H) 0.99 W/m²K 0.63 W/m²K 0.55 W/m²K 58 % 24 % 44 % 47 % 31 % 25 % 24 dB 30 dB 40 dB " " Opal (O/H/H/H/H) 0.99 W/m²K 0.63 W/m²K 0.55 W/m²K 53 % 22 % 40 % 41 % 27 % 22 % 24 dB 30 dB 40 dB Polycarbonate PC # dome walls Clear - Opal - Heatstop Ut-value LT-value g-value Rw-value Skylight +EP25 iDome Skylight +EP25 iDome Skylight +EP25 iDome Skylight +EP25 iDome " single-walled Clear (A) 5.17 W/m²K 1.19 W/m²K 0.93 W/m²K 88 % 36 % 66 % 83 % 55 % 44 % - 24 dB 40 dB " " Opal (D) 5.17 W/m²K 1.19 W/m²K 0.93 W/m²K 58 % 24 % 44 % 60 % 40 % 32 % - 24 dB 40 dB " double-walled Clear (A/H) 2.90 W/m²K 0.98 W/m²K 0.79 W/m²K 79 % 32 % 59 % 72 % 48 % 38 % 20 dB 26 dB 40 dB " " Clear (A/A) 2.90 W/m²K 0.98 W/m²K 0.79 W/m²K 77 % 32 % 58 % 69 % 46 % 37 % 20 dB 26 dB 40 dB " " Opal (A/O) 2.90 W/m²K 0.98 W/m²K 0.79 W/m²K 73 % 30 % 55 % 63 % 42 % 33 % 20 dB 26 dB 40 dB " " Opal (A/D) 2.90 W/m²K 0.98 W/m²K 0.79 W/m²K 51 % 21 % 38 % 50 % 33 % 27 % 20 dB 26 dB 40 dB " triple-walled Clear (A/H/H) 1.70 W/m²K 0.83 W/m²K 0.69 W/m²K 71 % 29 % 53 % 63 % 42 % 33 % 22 dB 28 dB 40 dB " " Opal (A/O/O) 1.70 W/m²K 0.83 W/m²K 0.69 W/m²K 61 % 25 % 46 % 48 % 32 % 25 % 22 dB 28 dB 40 dB " four-walled Clear (A/H/H/H) 1.28 W/m²K 0.72 W/m²K 0.61 W/m²K 64 % 26 % 48 % 52 % 34 % 28 % 23 dB 29 dB 40 dB " " Opal (A/H/O/H) 1.28 W/m²K 0.72 W/m²K 0.61 W/m²K 59 % 24 % 44 % 46 % 30 % 24 % 23 dB 29 dB 40 dB " five-walled Clear (A/H/H/H/H) 0.99 W/m²K 0.63 W/m²K 0.55 W/m²K 58 % 24 % 44 % 47 % 31 % 25 % 24 dB 30 dB 40 dB " " Opal (A/H/O/H/H) 0.99 W/m²K 0.63 W/m²K 0.55 W/m²K 53 % 22 % 40 % 41 % 27 % 22 % 24 dB 30 dB 40 dB PC Heatstop # dome walls Clear - Opal - Heatstop Ut-value LT-value g-value Rw-value Skylight +EP25 iDome Skylight +EP25 iDome Skylight +EP25 iDome Skylight +EP25 iDome " single-walled Heatstop Opal (T) 5.17 W/m²K 1.19 W/m²K 0.93 W/m²K 49 % 20 % 37 % 59 % 39 % 31 % - 24 dB 40 dB " double-walled Clear (T/H) 2.90 W/m²K 0.98 W/m²K 0.79 W/m²K 44 % 18 % 33 % 51 % 34 % 27 % 20 dB 26 dB 40 dB " " Opal (T/O) 2.90 W/m²K 0.98 W/m²K 0.79 W/m²K 41 % 17 % 31 % 45 % 30 % 24 % 20 dB 26 dB 40 dB " triple-walled Clear (T/H/H) 1.70 W/m²K 0.83 W/m²K 0.69 W/m²K 40 % 16 % 30 % 44 % 29 % 23 % 22 dB 28 dB 40 dB " " Opal (T/H/O) 1.70 W/m²K 0.83 W/m²K 0.69 W/m²K 37 % 15 % 28 % 39 % 26 % 21 % 22 dB 28 dB 40 dB " four-walled Clear (T/H/H/H) 1.28 W/m²K 0.72 W/m²K 0.61 W/m²K 35 % 14 % 26 % 37 % 24 % 20 % 23 dB 29 dB 40 dB " " Opal (T/H/O/H) 1.28 W/m²K 0.72 W/m²K 0.61 W/m²K 32 % 13 % 24 % 32 % 21 % 17 % 23 dB 29 dB 40 dB EP10 # dome walls Clear - Opal - Heatstop Ut-value LT-value g-value Rw-value Skylight +EP25 iDome Skylight +EP25 iDome Skylight +EP25 iDome Skylight +EP25 iDome EP 10 koepel PMMA 6-wandig Opal (H/E/O) 1.30 W/m²K 0.71 W/m²K 0.60 W/m²K 51 % 21 % 38 % 43 % 28 % 23 % 21 dB 27 dB 40 dB EP 10 koepel PC 6-wandig Opal (A/E/O) 1.30 W/m²K 0.71 W/m²K 0.60 W/m²K 50 % 21 % 38 % 41 % 27 % 22 % 21 dB 27 dB 40 dB | https://skylux.eu/en/products/skylux-round-skylight-with-diameter-o-50-cm?variant=50200956141901 | https://skylux.eu/cdn/shop/files/Ronde-bolvormige-acrylaat-lichtkoepel-3-wandig-opaal-0500-mm-lichtkoepel_643c0f9d-b0a4-4bde-85f3-c8ca338d6779.png?v=1726572373&width=1600 | https://skylux.eu/cdn/shop/files/Skylux-ronde-lichtkoepel-met-diameter-50-cm-Ronde-lichtkoepel.png?v=1744035668&width=1600 | https://skylux.eu/cdn/shop/files/Skylux-polycarbonaat-lichtkoepel-dubbelwandig-helder-rond-0500-mm-lichtkoepel_ec30c3c2-1551-4b93-af5a-a2e386d494a2.png?v=1726572373&width=1600 | https://skylux.eu/cdn/shop/files/Skylux-polycarbonaat-lichtkoepel-dubbelwandig-opaal-rond-0500-mm-lichtkoepel_bf434e49-f1ec-4899-be78-9b54e3cab99d.png?v=1726572373&width=1600 | https://skylux.eu/cdn/shop/files/Skylux-acrylaat-lichtkoepel-5-wandig-opaal-rond-0500-mm-lichtkoepel_08bbf041-14fd-499e-8d2d-9a88574efa38.png?v=1726572373&width=1600 |  |  | <meta charset="UTF-8"> <style> table { width: 100%; border-collapse: collapse; } td:nth-child(4) { font-weight: bold; } td:nth-child(7) { font-weight: bold; } td:nth-child(10) { font-weight: bold; } td:nth-child(13) { font-weight: bold; } th { background-color: #0082C8; color: white; padding: 10px; } tr:nth-child(even) { background-color: #E1F3FF; } tr:nth-child(odd) { background-color: white; } td, th { border: 1px solid #ddd; padding: 8px; } .highlight { color: #0082C8; } </style> <table> <thead> <tr> <th rowspan="2">Acrylic PMMA</th> <th rowspan="2"># dome walls</th> <th rowspan="2">Clear - Opal - Heatstop</th> <th colspan="3">Ut-value</th> <th colspan="3">LT-value</th> <th colspan="3">g-value</th> <th colspan="3">Rw-value</th> </tr> <tr> <th>Skylight</th> <th>+EP25</th> <th>iDome</th> <th>Skylight</th> <th>+EP25</th> <th>iDome</th> <th>Skylight</th> <th>+EP25</th> <th>iDome</th> <th>Skylight</th> <th>+EP25</th> <th>iDome</th> </tr> </thead> <tbody> <!-- Adjust the following rows as per your values --> <tr> <td>"</td> <td>single-walled</td> <td>Clear (H)</td> <td>5.17 W/m²K</td> <td>1.19 W/m²K</td> <td>0.93 W/m²K</td> <td>90 %</td> <td>37 %</td> <td>68 %</td> <td>87 %</td> <td>57 %</td> <td>46 %</td> <td>-</td> <td>24 dB</td> <td>40 dB</td> </tr> <tr> <td>"</td> <td>"</td> <td>Opal (O)</td> <td>5.17 W/m²K</td> <td>1.19 W/m²K</td> <td>0.93 W/m²K</td> <td>83 %</td> <td>34 %</td> <td>62 %</td> <td>76 %</td> <td>50 %</td> <td>40 %</td> <td>-</td> <td>24 dB</td> <td>40 dB</td> </tr> <tr> <td>"</td> <td>double-walled</td> <td>Clear (H/H)</td> <td>2.90 W/m²K</td> <td>0.98 W/m²K</td> <td>0.79 W/m²K</td> <td>81 %</td> <td>33 %</td> <td>61 %</td> <td>75 %</td> <td>50 %</td> <td>40 %</td> <td>20 dB</td> <td>26 dB</td> <td>40 dB</td> </tr> <tr> <td>"</td> <td>"</td> <td>Opal (O/O)</td> <td>2.90 W/m²K</td> <td>0.98 W/m²K</td> <td>0.79 W/m²K</td> <td>69 %</td> <td>28 %</td> <td>52 %</td> <td>58 %</td> <td>38 %</td> <td>31 %</td> <td>20 dB</td> <td>26 dB</td> <td>40 dB</td> </tr> <tr> <td>"</td> <td>triple-walled</td> <td>Clear (H/H/H)</td> <td>1.70 W/m²K</td> <td>0.83 W/m²K</td> <td>0.69 W/m²K</td> <td>73 %</td> <td>30 %</td> <td>55 %</td> <td>65 %</td> <td>43 %</td> <td>34 %</td> <td>22 dB</td> <td>28 dB</td> <td>40 dB</td> </tr> <tr> <td>"</td> <td>"</td> <td>Opal (O/H/O)</td> <td>1.70 W/m²K</td> <td>0.83 W/m²K</td> <td>0.69 W/m²K</td> <td>62 %</td> <td>25 %</td> <td>47 %</td> <td>51 %</td> <td>34 %</td> <td>27 %</td> <td>22 dB</td> <td>28 dB</td> <td>40 dB</td> </tr> <tr> <td>"</td> <td>four-walled</td> <td>Clear (H/H/H/H)</td> <td>1.28 W/m²K</td> <td>0.72 W/m²K</td> <td>0.61 W/m²K</td> <td>64 %</td> <td>26 %</td> <td>48 %</td> <td>54 %</td> <td>36 %</td> <td>29 %</td> <td>23 dB</td> <td>29 dB</td> <td>40 dB</td> </tr> <tr> <td>"</td> <td>"</td> <td>Opal (H/H/O/H)</td> <td>1.28 W/m²K</td> <td>0.72 W/m²K</td> <td>0.61 W/m²K</td> <td>59 %</td> <td>24 %</td> <td>44 %</td> <td>48 %</td> <td>32 %</td> <td>25 %</td> <td>23 dB</td> <td>29 dB</td> <td>40 dB</td> </tr> <tr> <td>"</td> <td>five-walled</td> <td>Clear (H/H/H/H/H)</td> <td>0.99 W/m²K</td> <td>0.63 W/m²K</td> <td>0.55 W/m²K</td> <td>58 %</td> <td>24 %</td> <td>44 %</td> <td>47 %</td> <td>31 %</td> <td>25 %</td> <td>24 dB</td> <td>30 dB</td> <td>40 dB</td> </tr> <tr> <td>"</td> <td>"</td> <td>Opal (O/H/H/H/H)</td> <td>0.99 W/m²K</td> <td>0.63 W/m²K</td> <td>0.55 W/m²K</td> <td>53 %</td> <td>22 %</td> <td>40 %</td> <td>41 %</td> <td>27 %</td> <td>22 %</td> <td>24 dB</td> <td>30 dB</td> <td>40 dB</td> </tr> </tbody> <thead> <tr> <th rowspan="2">Polycarbonate PC</th> <th rowspan="2"># dome walls</th> <th rowspan="2">Clear - Opal - Heatstop</th> <th colspan="3">Ut-value</th> <th colspan="3">LT-value</th> <th colspan="3">g-value</th> <th colspan="3">Rw-value</th> </tr> <tr> <th>Skylight</th> <th>+EP25</th> <th>iDome</th> <th>Skylight</th> <th>+EP25</th> <th>iDome</th> <th>Skylight</th> <th>+EP25</th> <th>iDome</th> <th>Skylight</th> <th>+EP25</th> <th>iDome</th> </tr> </thead> <tbody> <tr> <td>"</td> <td>single-walled</td> <td>Clear (A)</td> <td>5.17 W/m²K</td> <td>1.19 W/m²K</td> <td>0.93 W/m²K</td> <td>88 %</td> <td>36 %</td> <td>66 %</td> <td>83 %</td> <td>55 %</td> <td>44 %</td> <td>-</td> <td>24 dB</td> <td>40 dB</td> </tr> <tr> <td>"</td> <td>"</td> <td>Opal (D)</td> <td>5.17 W/m²K</td> <td>1.19 W/m²K</td> <td>0.93 W/m²K</td> <td>58 %</td> <td>24 %</td> <td>44 %</td> <td>60 %</td> <td>40 %</td> <td>32 %</td> <td>-</td> <td>24 dB</td> <td>40 dB</td> </tr> <tr> <td>"</td> <td>double-walled</td> <td>Clear (A/H)</td> <td>2.90 W/m²K</td> <td>0.98 W/m²K</td> <td>0.79 W/m²K</td> <td>79 %</td> <td>32 %</td> <td>59 %</td> <td>72 %</td> <td>48 %</td> <td>38 %</td> <td>20 dB</td> <td>26 dB</td> <td>40 dB</td> </tr> <tr> <td>"</td> <td>"</td> <td>Clear (A/A)</td> <td>2.90 W/m²K</td> <td>0.98 W/m²K</td> <td>0.79 W/m²K</td> <td>77 %</td> <td>32 %</td> <td>58 %</td> <td>69 %</td> <td>46 %</td> <td>37 %</td> <td>20 dB</td> <td>26 dB</td> <td>40 dB</td> </tr> <tr> <td>"</td> <td>"</td> <td>Opal (A/O)</td> <td>2.90 W/m²K</td> <td>0.98 W/m²K</td> <td>0.79 W/m²K</td> <td>73 %</td> <td>30 %</td> <td>55 %</td> <td>63 %</td> <td>42 %</td> <td>33 %</td> <td>20 dB</td> <td>26 dB</td> <td>40 dB</td> </tr> <tr> <td>"</td> <td>"</td> <td>Opal (A/D)</td> <td>2.90 W/m²K</td> <td>0.98 W/m²K</td> <td>0.79 W/m²K</td> <td>51 %</td> <td>21 %</td> <td>38 %</td> <td>50 %</td> <td>33 %</td> <td>27 %</td> <td>20 dB</td> <td>26 dB</td> <td>40 dB</td> </tr> <tr> <td>"</td> <td>triple-walled</td> <td>Clear (A/H/H)</td> <td>1.70 W/m²K</td> <td>0.83 W/m²K</td> <td>0.69 W/m²K</td> <td>71 %</td> <td>29 %</td> <td>53 %</td> <td>63 %</td> <td>42 %</td> <td>33 %</td> <td>22 dB</td> <td>28 dB</td> <td>40 dB</td> </tr> <tr> <td>"</td> <td>"</td> <td>Opal (A/O/O)</td> <td>1.70 W/m²K</td> <td>0.83 W/m²K</td> <td>0.69 W/m²K</td> <td>61 %</td> <td>25 %</td> <td>46 %</td> <td>48 %</td> <td>32 %</td> <td>25 %</td> <td>22 dB</td> <td>28 dB</td> <td>40 dB</td> </tr> <tr> <td>"</td> <td>four-walled</td> <td>Clear (A/H/H/H)</td> <td>1.28 W/m²K</td> <td>0.72 W/m²K</td> <td>0.61 W/m²K</td> <td>64 %</td> <td>26 %</td> <td>48 %</td> <td>52 %</td> <td>34 %</td> <td>28 %</td> <td>23 dB</td> <td>29 dB</td> <td>40 dB</td> </tr> <tr> <td>"</td> <td>"</td> <td>Opal (A/H/O/H)</td> <td>1.28 W/m²K</td> <td>0.72 W/m²K</td> <td>0.61 W/m²K</td> <td>59 %</td> <td>24 %</td> <td>44 %</td> <td>46 %</td> <td>30 %</td> <td>24 %</td> <td>23 dB</td> <td>29 dB</td> <td>40 dB</td> </tr> <tr> <td>"</td> <td>five-walled</td> <td>Clear (A/H/H/H/H)</td> <td>0.99 W/m²K</td> <td>0.63 W/m²K</td> <td>0.55 W/m²K</td> <td>58 %</td> <td>24 %</td> <td>44 %</td> <td>47 %</td> <td>31 %</td> <td>25 %</td> <td>24 dB</td> <td>30 dB</td> <td>40 dB</td> </tr> <tr> <td>"</td> <td>"</td> <td>Opal (A/H/O/H/H)</td> <td>0.99 W/m²K</td> <td>0.63 W/m²K</td> <td>0.55 W/m²K</td> <td>53 %</td> <td>22 %</td> <td>40 %</td> <td>41 %</td> <td>27 %</td> <td>22 %</td> <td>24 dB</td> <td>30 dB</td> <td>40 dB</td> </tr> </tbody> <thead> <tr> <th rowspan="2">PC Heatstop</th> <th rowspan="2"># dome walls</th> <th rowspan="2">Clear - Opal - Heatstop</th> <th colspan="3">Ut-value</th> <th colspan="3">LT-value</th> <th colspan="3">g-value</th> <th colspan="3">Rw-value</th> </tr> <tr> <th>Skylight</th> <th>+EP25</th> <th>iDome</th> <th>Skylight</th> <th>+EP25</th> <th>iDome</th> <th>Skylight</th> <th>+EP25</th> <th>iDome</th> <th>Skylight</th> <th>+EP25</th> <th>iDome</th> </tr> </thead> <tbody> <tr> <td>"</td> <td>single-walled</td> <td>Heatstop Opal (T)</td> <td>5.17 W/m²K</td> <td>1.19 W/m²K</td> <td>0.93 W/m²K</td> <td>49 %</td> <td>20 %</td> <td>37 %</td> <td>59 %</td> <td>39 %</td> <td>31 %</td> <td>-</td> <td>24 dB</td> <td>40 dB</td> </tr> <tr> <td>"</td> <td>double-walled</td> <td>Clear (T/H)</td> <td>2.90 W/m²K</td> <td>0.98 W/m²K</td> <td>0.79 W/m²K</td> <td>44 %</td> <td>18 %</td> <td>33 %</td> <td>51 %</td> <td>34 %</td> <td>27 %</td> <td>20 dB</td> <td>26 dB</td> <td>40 dB</td> </tr> <tr> <td>"</td> <td>"</td> <td>Opal (T/O)</td> <td>2.90 W/m²K</td> <td>0.98 W/m²K</td> <td>0.79 W/m²K</td> <td>41 %</td> <td>17 %</td> <td>31 %</td> <td>45 %</td> <td>30 %</td> <td>24 %</td> <td>20 dB</td> <td>26 dB</td> <td>40 dB</td> </tr> <tr> <td>"</td> <td>triple-walled</td> <td>Clear (T/H/H)</td> <td>1.70 W/m²K</td> <td>0.83 W/m²K</td> <td>0.69 W/m²K</td> <td>40 %</td> <td>16 %</td> <td>30 %</td> <td>44 %</td> <td>29 %</td> <td>23 %</td> <td>22 dB</td> <td>28 dB</td> <td>40 dB</td> </tr> <tr> <td>"</td> <td>"</td> <td>Opal (T/H/O)</td> <td>1.70 W/m²K</td> <td>0.83 W/m²K</td> <td>0.69 W/m²K</td> <td>37 %</td> <td>15 %</td> <td>28 %</td> <td>39 %</td> <td>26 %</td> <td>21 %</td> <td>22 dB</td> <td>28 dB</td> <td>40 dB</td> </tr> <tr> <td>"</td> <td>four-walled</td> <td>Clear (T/H/H/H)</td> <td>1.28 W/m²K</td> <td>0.72 W/m²K</td> <td>0.61 W/m²K</td> <td>35 %</td> <td>14 %</td> <td>26 %</td> <td>37 %</td> <td>24 %</td> <td>20 %</td> <td>23 dB</td> <td>29 dB</td> <td>40 dB</td> </tr> <tr> <td>"</td> <td>"</td> <td>Opal (T/H/O/H)</td> <td>1.28 W/m²K</td> <td>0.72 W/m²K</td> <td>0.61 W/m²K</td> <td>32 %</td> <td>13 %</td> <td>24 %</td> <td>32 %</td> <td>21 %</td> <td>17 %</td> <td>23 dB</td> <td>29 dB</td> <td>40 dB</td> </tr> </tbody> <thead> <tr> <th rowspan="2">EP10</th> <th rowspan="2"># dome walls</th> <th rowspan="2">Clear - Opal - Heatstop</th> <th colspan="3">Ut-value</th> <th colspan="3">LT-value</th> <th colspan="3">g-value</th> <th colspan="3">Rw-value</th> </tr> <tr> <th>Skylight</th> <th>+EP25</th> <th>iDome</th> <th>Skylight</th> <th>+EP25</th> <th>iDome</th> <th>Skylight</th> <th>+EP25</th> <th>iDome</th> <th>Skylight</th> <th>+EP25</th> <th>iDome</th> </tr> </thead> <tbody> <tr> <td>EP 10 koepel PMMA</td> <td>6-wandig</td> <td>Opal (H/E/O)</td> <td>1.30 W/m²K</td> <td>0.71 W/m²K</td> <td>0.60 W/m²K</td> <td>51 %</td> <td>21 %</td> <td>38 %</td> <td>43 %</td> <td>28 %</td> <td>23 %</td> <td>21 dB</td> <td>27 dB</td> <td>40 dB</td> </tr> <tr> <td>EP 10 koepel PC</td> <td>6-wandig</td> <td>Opal (A/E/O)</td> <td>1.30 W/m²K</td> <td>0.71 W/m²K</td> <td>0.60 W/m²K</td> <td>50 %</td> <td>21 %</td> <td>38 %</td> <td>41 %</td> <td>27 %</td> <td>22 %</td> <td>21 dB</td> <td>27 dB</td> <td>40 dB</td> </tr> </tbody> </table> | skylux-round-skylight-with-diameter-o-50-cm | 9754041811277 | 50200956141901
Skylights | Round skylight | Skylux | Skylux round skylight with diameter Ø 50 cm | Triple-walled (1.70 W/m²K) Heated space? Choose this version or higher! / Polycarbonate (250 times more impact-resistant than glass) / Clear * visibility just like glass (HHH) | 15971 | 5412970159711 | 559.05 | Yes | 35-45 | 4.06 | Number of walls | Triple-walled (1.70 W/m²K) Heated space? Choose this version or higher! | Material | Polycarbonate (250 times more impact-resistant than glass) | Choose clear, opal or heatstop | Clear * visibility just like glass (HHH) |  |  |  | 50cm |  |  | Round | [9 empty] | D |  |  | For heated areas, we recommend at least a 3-walled skylight for optimal insulation. | Acrylic PMMA # dome walls Clear - Opal - Heatstop Ut-value LT-value g-value Rw-value Skylight +EP25 iDome Skylight +EP25 iDome Skylight +EP25 iDome Skylight +EP25 iDome " single-walled Clear (H) 5.17 W/m²K 1.19 W/m²K 0.93 W/m²K 90 % 37 % 68 % 87 % 57 % 46 % - 24 dB 40 dB " " Opal (O) 5.17 W/m²K 1.19 W/m²K 0.93 W/m²K 83 % 34 % 62 % 76 % 50 % 40 % - 24 dB 40 dB " double-walled Clear (H/H) 2.90 W/m²K 0.98 W/m²K 0.79 W/m²K 81 % 33 % 61 % 75 % 50 % 40 % 20 dB 26 dB 40 dB " " Opal (O/O) 2.90 W/m²K 0.98 W/m²K 0.79 W/m²K 69 % 28 % 52 % 58 % 38 % 31 % 20 dB 26 dB 40 dB " triple-walled Clear (H/H/H) 1.70 W/m²K 0.83 W/m²K 0.69 W/m²K 73 % 30 % 55 % 65 % 43 % 34 % 22 dB 28 dB 40 dB " " Opal (O/H/O) 1.70 W/m²K 0.83 W/m²K 0.69 W/m²K 62 % 25 % 47 % 51 % 34 % 27 % 22 dB 28 dB 40 dB " four-walled Clear (H/H/H/H) 1.28 W/m²K 0.72 W/m²K 0.61 W/m²K 64 % 26 % 48 % 54 % 36 % 29 % 23 dB 29 dB 40 dB " " Opal (H/H/O/H) 1.28 W/m²K 0.72 W/m²K 0.61 W/m²K 59 % 24 % 44 % 48 % 32 % 25 % 23 dB 29 dB 40 dB " five-walled Clear (H/H/H/H/H) 0.99 W/m²K 0.63 W/m²K 0.55 W/m²K 58 % 24 % 44 % 47 % 31 % 25 % 24 dB 30 dB 40 dB " " Opal (O/H/H/H/H) 0.99 W/m²K 0.63 W/m²K 0.55 W/m²K 53 % 22 % 40 % 41 % 27 % 22 % 24 dB 30 dB 40 dB Polycarbonate PC # dome walls Clear - Opal - Heatstop Ut-value LT-value g-value Rw-value Skylight +EP25 iDome Skylight +EP25 iDome Skylight +EP25 iDome Skylight +EP25 iDome " single-walled Clear (A) 5.17 W/m²K 1.19 W/m²K 0.93 W/m²K 88 % 36 % 66 % 83 % 55 % 44 % - 24 dB 40 dB " " Opal (D) 5.17 W/m²K 1.19 W/m²K 0.93 W/m²K 58 % 24 % 44 % 60 % 40 % 32 % - 24 dB 40 dB " double-walled Clear (A/H) 2.90 W/m²K 0.98 W/m²K 0.79 W/m²K 79 % 32 % 59 % 72 % 48 % 38 % 20 dB 26 dB 40 dB " " Clear (A/A) 2.90 W/m²K 0.98 W/m²K 0.79 W/m²K 77 % 32 % 58 % 69 % 46 % 37 % 20 dB 26 dB 40 dB " " Opal (A/O) 2.90 W/m²K 0.98 W/m²K 0.79 W/m²K 73 % 30 % 55 % 63 % 42 % 33 % 20 dB 26 dB 40 dB " " Opal (A/D) 2.90 W/m²K 0.98 W/m²K 0.79 W/m²K 51 % 21 % 38 % 50 % 33 % 27 % 20 dB 26 dB 40 dB " triple-walled Clear (A/H/H) 1.70 W/m²K 0.83 W/m²K 0.69 W/m²K 71 % 29 % 53 % 63 % 42 % 33 % 22 dB 28 dB 40 dB " " Opal (A/O/O) 1.70 W/m²K 0.83 W/m²K 0.69 W/m²K 61 % 25 % 46 % 48 % 32 % 25 % 22 dB 28 dB 40 dB " four-walled Clear (A/H/H/H) 1.28 W/m²K 0.72 W/m²K 0.61 W/m²K 64 % 26 % 48 % 52 % 34 % 28 % 23 dB 29 dB 40 dB " " Opal (A/H/O/H) 1.28 W/m²K 0.72 W/m²K 0.61 W/m²K 59 % 24 % 44 % 46 % 30 % 24 % 23 dB 29 dB 40 dB " five-walled Clear (A/H/H/H/H) 0.99 W/m²K 0.63 W/m²K 0.55 W/m²K 58 % 24 % 44 % 47 % 31 % 25 % 24 dB 30 dB 40 dB " " Opal (A/H/O/H/H) 0.99 W/m²K 0.63 W/m²K 0.55 W/m²K 53 % 22 % 40 % 41 % 27 % 22 % 24 dB 30 dB 40 dB PC Heatstop # dome walls Clear - Opal - Heatstop Ut-value LT-value g-value Rw-value Skylight +EP25 iDome Skylight +EP25 iDome Skylight +EP25 iDome Skylight +EP25 iDome " single-walled Heatstop Opal (T) 5.17 W/m²K 1.19 W/m²K 0.93 W/m²K 49 % 20 % 37 % 59 % 39 % 31 % - 24 dB 40 dB " double-walled Clear (T/H) 2.90 W/m²K 0.98 W/m²K 0.79 W/m²K 44 % 18 % 33 % 51 % 34 % 27 % 20 dB 26 dB 40 dB " " Opal (T/O) 2.90 W/m²K 0.98 W/m²K 0.79 W/m²K 41 % 17 % 31 % 45 % 30 % 24 % 20 dB 26 dB 40 dB " triple-walled Clear (T/H/H) 1.70 W/m²K 0.83 W/m²K 0.69 W/m²K 40 % 16 % 30 % 44 % 29 % 23 % 22 dB 28 dB 40 dB " " Opal (T/H/O) 1.70 W/m²K 0.83 W/m²K 0.69 W/m²K 37 % 15 % 28 % 39 % 26 % 21 % 22 dB 28 dB 40 dB " four-walled Clear (T/H/H/H) 1.28 W/m²K 0.72 W/m²K 0.61 W/m²K 35 % 14 % 26 % 37 % 24 % 20 % 23 dB 29 dB 40 dB " " Opal (T/H/O/H) 1.28 W/m²K 0.72 W/m²K 0.61 W/m²K 32 % 13 % 24 % 32 % 21 % 17 % 23 dB 29 dB 40 dB EP10 # dome walls Clear - Opal - Heatstop Ut-value LT-value g-value Rw-value Skylight +EP25 iDome Skylight +EP25 iDome Skylight +EP25 iDome Skylight +EP25 iDome EP 10 koepel PMMA 6-wandig Opal (H/E/O) 1.30 W/m²K 0.71 W/m²K 0.60 W/m²K 51 % 21 % 38 % 43 % 28 % 23 % 21 dB 27 dB 40 dB EP 10 koepel PC 6-wandig Opal (A/E/O) 1.30 W/m²K 0.71 W/m²K 0.60 W/m²K 50 % 21 % 38 % 41 % 27 % 22 % 21 dB 27 dB 40 dB | https://skylux.eu/en/products/skylux-round-skylight-with-diameter-o-50-cm?variant=50200956797261 | https://skylux.eu/cdn/shop/files/Ronde-bolvormige-pantser-lichtkoepel-3-wandig-helder-0500-mm-lichtkoepel_15125b03-f2aa-4d34-bb06-f29447e7be8b.png?v=1726572373&width=1600 | https://skylux.eu/cdn/shop/files/Skylux-ronde-lichtkoepel-met-diameter-50-cm-Ronde-lichtkoepel.png?v=1744035668&width=1600 | https://skylux.eu/cdn/shop/files/Skylux-polycarbonaat-lichtkoepel-dubbelwandig-helder-rond-0500-mm-lichtkoepel_ec30c3c2-1551-4b93-af5a-a2e386d494a2.png?v=1726572373&width=1600 | https://skylux.eu/cdn/shop/files/Skylux-polycarbonaat-lichtkoepel-dubbelwandig-opaal-rond-0500-mm-lichtkoepel_bf434e49-f1ec-4899-be78-9b54e3cab99d.png?v=1726572373&width=1600 | https://skylux.eu/cdn/shop/files/Skylux-acrylaat-lichtkoepel-5-wandig-opaal-rond-0500-mm-lichtkoepel_08bbf041-14fd-499e-8d2d-9a88574efa38.png?v=1726572373&width=1600 |  |  | <meta charset="UTF-8"> <style> table { width: 100%; border-collapse: collapse; } td:nth-child(4) { font-weight: bold; } td:nth-child(7) { font-weight: bold; } td:nth-child(10) { font-weight: bold; } td:nth-child(13) { font-weight: bold; } th { background-color: #0082C8; color: white; padding: 10px; } tr:nth-child(even) { background-color: #E1F3FF; } tr:nth-child(odd) { background-color: white; } td, th { border: 1px solid #ddd; padding: 8px; } .highlight { color: #0082C8; } </style> <table> <thead> <tr> <th rowspan="2">Acrylic PMMA</th> <th rowspan="2"># dome walls</th> <th rowspan="2">Clear - Opal - Heatstop</th> <th colspan="3">Ut-value</th> <th colspan="3">LT-value</th> <th colspan="3">g-value</th> <th colspan="3">Rw-value</th> </tr> <tr> <th>Skylight</th> <th>+EP25</th> <th>iDome</th> <th>Skylight</th> <th>+EP25</th> <th>iDome</th> <th>Skylight</th> <th>+EP25</th> <th>iDome</th> <th>Skylight</th> <th>+EP25</th> <th>iDome</th> </tr> </thead> <tbody> <!-- Adjust the following rows as per your values --> <tr> <td>"</td> <td>single-walled</td> <td>Clear (H)</td> <td>5.17 W/m²K</td> <td>1.19 W/m²K</td> <td>0.93 W/m²K</td> <td>90 %</td> <td>37 %</td> <td>68 %</td> <td>87 %</td> <td>57 %</td> <td>46 %</td> <td>-</td> <td>24 dB</td> <td>40 dB</td> </tr> <tr> <td>"</td> <td>"</td> <td>Opal (O)</td> <td>5.17 W/m²K</td> <td>1.19 W/m²K</td> <td>0.93 W/m²K</td> <td>83 %</td> <td>34 %</td> <td>62 %</td> <td>76 %</td> <td>50 %</td> <td>40 %</td> <td>-</td> <td>24 dB</td> <td>40 dB</td> </tr> <tr> <td>"</td> <td>double-walled</td> <td>Clear (H/H)</td> <td>2.90 W/m²K</td> <td>0.98 W/m²K</td> <td>0.79 W/m²K</td> <td>81 %</td> <td>33 %</td> <td>61 %</td> <td>75 %</td> <td>50 %</td> <td>40 %</td> <td>20 dB</td> <td>26 dB</td> <td>40 dB</td> </tr> <tr> <td>"</td> <td>"</td> <td>Opal (O/O)</td> <td>2.90 W/m²K</td> <td>0.98 W/m²K</td> <td>0.79 W/m²K</td> <td>69 %</td> <td>28 %</td> <td>52 %</td> <td>58 %</td> <td>38 %</td> <td>31 %</td> <td>20 dB</td> <td>26 dB</td> <td>40 dB</td> </tr> <tr> <td>"</td> <td>triple-walled</td> <td>Clear (H/H/H)</td> <td>1.70 W/m²K</td> <td>0.83 W/m²K</td> <td>0.69 W/m²K</td> <td>73 %</td> <td>30 %</td> <td>55 %</td> <td>65 %</td> <td>43 %</td> <td>34 %</td> <td>22 dB</td> <td>28 dB</td> <td>40 dB</td> </tr> <tr> <td>"</td> <td>"</td> <td>Opal (O/H/O)</td> <td>1.70 W/m²K</td> <td>0.83 W/m²K</td> <td>0.69 W/m²K</td> <td>62 %</td> <td>25 %</td> <td>47 %</td> <td>51 %</td> <td>34 %</td> <td>27 %</td> <td>22 dB</td> <td>28 dB</td> <td>40 dB</td> </tr> <tr> <td>"</td> <td>four-walled</td> <td>Clear (H/H/H/H)</td> <td>1.28 W/m²K</td> <td>0.72 W/m²K</td> <td>0.61 W/m²K</td> <td>64 %</td> <td>26 %</td> <td>48 %</td> <td>54 %</td> <td>36 %</td> <td>29 %</td> <td>23 dB</td> <td>29 dB</td> <td>40 dB</td> </tr> <tr> <td>"</td> <td>"</td> <td>Opal (H/H/O/H)</td> <td>1.28 W/m²K</td> <td>0.72 W/m²K</td> <td>0.61 W/m²K</td> <td>59 %</td> <td>24 %</td> <td>44 %</td> <td>48 %</td> <td>32 %</td> <td>25 %</td> <td>23 dB</td> <td>29 dB</td> <td>40 dB</td> </tr> <tr> <td>"</td> <td>five-walled</td> <td>Clear (H/H/H/H/H)</td> <td>0.99 W/m²K</td> <td>0.63 W/m²K</td> <td>0.55 W/m²K</td> <td>58 %</td> <td>24 %</td> <td>44 %</td> <td>47 %</td> <td>31 %</td> <td>25 %</td> <td>24 dB</td> <td>30 dB</td> <td>40 dB</td> </tr> <tr> <td>"</td> <td>"</td> <td>Opal (O/H/H/H/H)</td> <td>0.99 W/m²K</td> <td>0.63 W/m²K</td> <td>0.55 W/m²K</td> <td>53 %</td> <td>22 %</td> <td>40 %</td> <td>41 %</td> <td>27 %</td> <td>22 %</td> <td>24 dB</td> <td>30 dB</td> <td>40 dB</td> </tr> </tbody> <thead> <tr> <th rowspan="2">Polycarbonate PC</th> <th rowspan="2"># dome walls</th> <th rowspan="2">Clear - Opal - Heatstop</th> <th colspan="3">Ut-value</th> <th colspan="3">LT-value</th> <th colspan="3">g-value</th> <th colspan="3">Rw-value</th> </tr> <tr> <th>Skylight</th> <th>+EP25</th> <th>iDome</th> <th>Skylight</th> <th>+EP25</th> <th>iDome</th> <th>Skylight</th> <th>+EP25</th> <th>iDome</th> <th>Skylight</th> <th>+EP25</th> <th>iDome</th> </tr> </thead> <tbody> <tr> <td>"</td> <td>single-walled</td> <td>Clear (A)</td> <td>5.17 W/m²K</td> <td>1.19 W/m²K</td> <td>0.93 W/m²K</td> <td>88 %</td> <td>36 %</td> <td>66 %</td> <td>83 %</td> <td>55 %</td> <td>44 %</td> <td>-</td> <td>24 dB</td> <td>40 dB</td> </tr> <tr> <td>"</td> <td>"</td> <td>Opal (D)</td> <td>5.17 W/m²K</td> <td>1.19 W/m²K</td> <td>0.93 W/m²K</td> <td>58 %</td> <td>24 %</td> <td>44 %</td> <td>60 %</td> <td>40 %</td> <td>32 %</td> <td>-</td> <td>24 dB</td> <td>40 dB</td> </tr> <tr> <td>"</td> <td>double-walled</td> <td>Clear (A/H)</td> <td>2.90 W/m²K</td> <td>0.98 W/m²K</td> <td>0.79 W/m²K</td> <td>79 %</td> <td>32 %</td> <td>59 %</td> <td>72 %</td> <td>48 %</td> <td>38 %</td> <td>20 dB</td> <td>26 dB</td> <td>40 dB</td> </tr> <tr> <td>"</td> <td>"</td> <td>Clear (A/A)</td> <td>2.90 W/m²K</td> <td>0.98 W/m²K</td> <td>0.79 W/m²K</td> <td>77 %</td> <td>32 %</td> <td>58 %</td> <td>69 %</td> <td>46 %</td> <td>37 %</td> <td>20 dB</td> <td>26 dB</td> <td>40 dB</td> </tr> <tr> <td>"</td> <td>"</td> <td>Opal (A/O)</td> <td>2.90 W/m²K</td> <td>0.98 W/m²K</td> <td>0.79 W/m²K</td> <td>73 %</td> <td>30 %</td> <td>55 %</td> <td>63 %</td> <td>42 %</td> <td>33 %</td> <td>20 dB</td> <td>26 dB</td> <td>40 dB</td> </tr> <tr> <td>"</td> <td>"</td> <td>Opal (A/D)</td> <td>2.90 W/m²K</td> <td>0.98 W/m²K</td> <td>0.79 W/m²K</td> <td>51 %</td> <td>21 %</td> <td>38 %</td> <td>50 %</td> <td>33 %</td> <td>27 %</td> <td>20 dB</td> <td>26 dB</td> <td>40 dB</td> </tr> <tr> <td>"</td> <td>triple-walled</td> <td>Clear (A/H/H)</td> <td>1.70 W/m²K</td> <td>0.83 W/m²K</td> <td>0.69 W/m²K</td> <td>71 %</td> <td>29 %</td> <td>53 %</td> <td>63 %</td> <td>42 %</td> <td>33 %</td> <td>22 dB</td> <td>28 dB</td> <td>40 dB</td> </tr> <tr> <td>"</td> <td>"</td> <td>Opal (A/O/O)</td> <td>1.70 W/m²K</td> <td>0.83 W/m²K</td> <td>0.69 W/m²K</td> <td>61 %</td> <td>25 %</td> <td>46 %</td> <td>48 %</td> <td>32 %</td> <td>25 %</td> <td>22 dB</td> <td>28 dB</td> <td>40 dB</td> </tr> <tr> <td>"</td> <td>four-walled</td> <td>Clear (A/H/H/H)</td> <td>1.28 W/m²K</td> <td>0.72 W/m²K</td> <td>0.61 W/m²K</td> <td>64 %</td> <td>26 %</td> <td>48 %</td> <td>52 %</td> <td>34 %</td> <td>28 %</td> <td>23 dB</td> <td>29 dB</td> <td>40 dB</td> </tr> <tr> <td>"</td> <td>"</td> <td>Opal (A/H/O/H)</td> <td>1.28 W/m²K</td> <td>0.72 W/m²K</td> <td>0.61 W/m²K</td> <td>59 %</td> <td>24 %</td> <td>44 %</td> <td>46 %</td> <td>30 %</td> <td>24 %</td> <td>23 dB</td> <td>29 dB</td> <td>40 dB</td> </tr> <tr> <td>"</td> <td>five-walled</td> <td>Clear (A/H/H/H/H)</td> <td>0.99 W/m²K</td> <td>0.63 W/m²K</td> <td>0.55 W/m²K</td> <td>58 %</td> <td>24 %</td> <td>44 %</td> <td>47 %</td> <td>31 %</td> <td>25 %</td> <td>24 dB</td> <td>30 dB</td> <td>40 dB</td> </tr> <tr> <td>"</td> <td>"</td> <td>Opal (A/H/O/H/H)</td> <td>0.99 W/m²K</td> <td>0.63 W/m²K</td> <td>0.55 W/m²K</td> <td>53 %</td> <td>22 %</td> <td>40 %</td> <td>41 %</td> <td>27 %</td> <td>22 %</td> <td>24 dB</td> <td>30 dB</td> <td>40 dB</td> </tr> </tbody> <thead> <tr> <th rowspan="2">PC Heatstop</th> <th rowspan="2"># dome walls</th> <th rowspan="2">Clear - Opal - Heatstop</th> <th colspan="3">Ut-value</th> <th colspan="3">LT-value</th> <th colspan="3">g-value</th> <th colspan="3">Rw-value</th> </tr> <tr> <th>Skylight</th> <th>+EP25</th> <th>iDome</th> <th>Skylight</th> <th>+EP25</th> <th>iDome</th> <th>Skylight</th> <th>+EP25</th> <th>iDome</th> <th>Skylight</th> <th>+EP25</th> <th>iDome</th> </tr> </thead> <tbody> <tr> <td>"</td> <td>single-walled</td> <td>Heatstop Opal (T)</td> <td>5.17 W/m²K</td> <td>1.19 W/m²K</td> <td>0.93 W/m²K</td> <td>49 %</td> <td>20 %</td> <td>37 %</td> <td>59 %</td> <td>39 %</td> <td>31 %</td> <td>-</td> <td>24 dB</td> <td>40 dB</td> </tr> <tr> <td>"</td> <td>double-walled</td> <td>Clear (T/H)</td> <td>2.90 W/m²K</td> <td>0.98 W/m²K</td> <td>0.79 W/m²K</td> <td>44 %</td> <td>18 %</td> <td>33 %</td> <td>51 %</td> <td>34 %</td> <td>27 %</td> <td>20 dB</td> <td>26 dB</td> <td>40 dB</td> </tr> <tr> <td>"</td> <td>"</td> <td>Opal (T/O)</td> <td>2.90 W/m²K</td> <td>0.98 W/m²K</td> <td>0.79 W/m²K</td> <td>41 %</td> <td>17 %</td> <td>31 %</td> <td>45 %</td> <td>30 %</td> <td>24 %</td> <td>20 dB</td> <td>26 dB</td> <td>40 dB</td> </tr> <tr> <td>"</td> <td>triple-walled</td> <td>Clear (T/H/H)</td> <td>1.70 W/m²K</td> <td>0.83 W/m²K</td> <td>0.69 W/m²K</td> <td>40 %</td> <td>16 %</td> <td>30 %</td> <td>44 %</td> <td>29 %</td> <td>23 %</td> <td>22 dB</td> <td>28 dB</td> <td>40 dB</td> </tr> <tr> <td>"</td> <td>"</td> <td>Opal (T/H/O)</td> <td>1.70 W/m²K</td> <td>0.83 W/m²K</td> <td>0.69 W/m²K</td> <td>37 %</td> <td>15 %</td> <td>28 %</td> <td>39 %</td> <td>26 %</td> <td>21 %</td> <td>22 dB</td> <td>28 dB</td> <td>40 dB</td> </tr> <tr> <td>"</td> <td>four-walled</td> <td>Clear (T/H/H/H)</td> <td>1.28 W/m²K</td> <td>0.72 W/m²K</td> <td>0.61 W/m²K</td> <td>35 %</td> <td>14 %</td> <td>26 %</td> <td>37 %</td> <td>24 %</td> <td>20 %</td> <td>23 dB</td> <td>29 dB</td> <td>40 dB</td> </tr> <tr> <td>"</td> <td>"</td> <td>Opal (T/H/O/H)</td> <td>1.28 W/m²K</td> <td>0.72 W/m²K</td> <td>0.61 W/m²K</td> <td>32 %</td> <td>13 %</td> <td>24 %</td> <td>32 %</td> <td>21 %</td> <td>17 %</td> <td>23 dB</td> <td>29 dB</td> <td>40 dB</td> </tr> </tbody> <thead> <tr> <th rowspan="2">EP10</th> <th rowspan="2"># dome walls</th> <th rowspan="2">Clear - Opal - Heatstop</th> <th colspan="3">Ut-value</th> <th colspan="3">LT-value</th> <th colspan="3">g-value</th> <th colspan="3">Rw-value</th> </tr> <tr> <th>Skylight</th> <th>+EP25</th> <th>iDome</th> <th>Skylight</th> <th>+EP25</th> <th>iDome</th> <th>Skylight</th> <th>+EP25</th> <th>iDome</th> <th>Skylight</th> <th>+EP25</th> <th>iDome</th> </tr> </thead> <tbody> <tr> <td>EP 10 koepel PMMA</td> <td>6-wandig</td> <td>Opal (H/E/O)</td> <td>1.30 W/m²K</td> <td>0.71 W/m²K</td> <td>0.60 W/m²K</td> <td>51 %</td> <td>21 %</td> <td>38 %</td> <td>43 %</td> <td>28 %</td> <td>23 %</td> <td>21 dB</td> <td>27 dB</td> <td>40 dB</td> </tr> <tr> <td>EP 10 koepel PC</td> <td>6-wandig</td> <td>Opal (A/E/O)</td> <td>1.30 W/m²K</td> <td>0.71 W/m²K</td> <td>0.60 W/m²K</td> <td>50 %</td> <td>21 %</td> <td>38 %</td> <td>41 %</td> <td>27 %</td> <td>22 %</td> <td>21 dB</td> <td>27 dB</td> <td>40 dB</td> </tr> </tbody> </table> | skylux-round-skylight-with-diameter-o-50-cm | 9754041811277 | 50200956797261
Skylights | Round skylight | Skylux | Skylux round skylight with diameter Ø 50 cm | Triple-walled (1.70 W/m²K) Heated space? Choose this version or higher! / Polycarbonate (250 times more impact-resistant than glass) / Opal * (frosted glass) non-transparent (HOO) | 5631 | 5412970056317 | 559.05 | Yes | 35-45 | 4.06 | Number of walls | Triple-walled (1.70 W/m²K) Heated space? Choose this version or higher! | Material | Polycarbonate (250 times more impact-resistant than glass) | Choose clear, opal or heatstop | Opal * (frosted glass) non-transparent (HOO) |  |  |  | 50cm |  |  | Round | [9 empty] | D |  |  | For heated areas, we recommend at least a 3-walled skylight for optimal insulation. | Acrylic PMMA # dome walls Clear - Opal - Heatstop Ut-value LT-value g-value Rw-value Skylight +EP25 iDome Skylight +EP25 iDome Skylight +EP25 iDome Skylight +EP25 iDome " single-walled Clear (H) 5.17 W/m²K 1.19 W/m²K 0.93 W/m²K 90 % 37 % 68 % 87 % 57 % 46 % - 24 dB 40 dB " " Opal (O) 5.17 W/m²K 1.19 W/m²K 0.93 W/m²K 83 % 34 % 62 % 76 % 50 % 40 % - 24 dB 40 dB " double-walled Clear (H/H) 2.90 W/m²K 0.98 W/m²K 0.79 W/m²K 81 % 33 % 61 % 75 % 50 % 40 % 20 dB 26 dB 40 dB " " Opal (O/O) 2.90 W/m²K 0.98 W/m²K 0.79 W/m²K 69 % 28 % 52 % 58 % 38 % 31 % 20 dB 26 dB 40 dB " triple-walled Clear (H/H/H) 1.70 W/m²K 0.83 W/m²K 0.69 W/m²K 73 % 30 % 55 % 65 % 43 % 34 % 22 dB 28 dB 40 dB " " Opal (O/H/O) 1.70 W/m²K 0.83 W/m²K 0.69 W/m²K 62 % 25 % 47 % 51 % 34 % 27 % 22 dB 28 dB 40 dB " four-walled Clear (H/H/H/H) 1.28 W/m²K 0.72 W/m²K 0.61 W/m²K 64 % 26 % 48 % 54 % 36 % 29 % 23 dB 29 dB 40 dB " " Opal (H/H/O/H) 1.28 W/m²K 0.72 W/m²K 0.61 W/m²K 59 % 24 % 44 % 48 % 32 % 25 % 23 dB 29 dB 40 dB " five-walled Clear (H/H/H/H/H) 0.99 W/m²K 0.63 W/m²K 0.55 W/m²K 58 % 24 % 44 % 47 % 31 % 25 % 24 dB 30 dB 40 dB " " Opal (O/H/H/H/H) 0.99 W/m²K 0.63 W/m²K 0.55 W/m²K 53 % 22 % 40 % 41 % 27 % 22 % 24 dB 30 dB 40 dB Polycarbonate PC # dome walls Clear - Opal - Heatstop Ut-value LT-value g-value Rw-value Skylight +EP25 iDome Skylight +EP25 iDome Skylight +EP25 iDome Skylight +EP25 iDome " single-walled Clear (A) 5.17 W/m²K 1.19 W/m²K 0.93 W/m²K 88 % 36 % 66 % 83 % 55 % 44 % - 24 dB 40 dB " " Opal (D) 5.17 W/m²K 1.19 W/m²K 0.93 W/m²K 58 % 24 % 44 % 60 % 40 % 32 % - 24 dB 40 dB " double-walled Clear (A/H) 2.90 W/m²K 0.98 W/m²K 0.79 W/m²K 79 % 32 % 59 % 72 % 48 % 38 % 20 dB 26 dB 40 dB " " Clear (A/A) 2.90 W/m²K 0.98 W/m²K 0.79 W/m²K 77 % 32 % 58 % 69 % 46 % 37 % 20 dB 26 dB 40 dB " " Opal (A/O) 2.90 W/m²K 0.98 W/m²K 0.79 W/m²K 73 % 30 % 55 % 63 % 42 % 33 % 20 dB 26 dB 40 dB " " Opal (A/D) 2.90 W/m²K 0.98 W/m²K 0.79 W/m²K 51 % 21 % 38 % 50 % 33 % 27 % 20 dB 26 dB 40 dB " triple-walled Clear (A/H/H) 1.70 W/m²K 0.83 W/m²K 0.69 W/m²K 71 % 29 % 53 % 63 % 42 % 33 % 22 dB 28 dB 40 dB " " Opal (A/O/O) 1.70 W/m²K 0.83 W/m²K 0.69 W/m²K 61 % 25 % 46 % 48 % 32 % 25 % 22 dB 28 dB 40 dB " four-walled Clear (A/H/H/H) 1.28 W/m²K 0.72 W/m²K 0.61 W/m²K 64 % 26 % 48 % 52 % 34 % 28 % 23 dB 29 dB 40 dB " " Opal (A/H/O/H) 1.28 W/m²K 0.72 W/m²K 0.61 W/m²K 59 % 24 % 44 % 46 % 30 % 24 % 23 dB 29 dB 40 dB " five-walled Clear (A/H/H/H/H) 0.99 W/m²K 0.63 W/m²K 0.55 W/m²K 58 % 24 % 44 % 47 % 31 % 25 % 24 dB 30 dB 40 dB " " Opal (A/H/O/H/H) 0.99 W/m²K 0.63 W/m²K 0.55 W/m²K 53 % 22 % 40 % 41 % 27 % 22 % 24 dB 30 dB 40 dB PC Heatstop # dome walls Clear - Opal - Heatstop Ut-value LT-value g-value Rw-value Skylight +EP25 iDome Skylight +EP25 iDome Skylight +EP25 iDome Skylight +EP25 iDome " single-walled Heatstop Opal (T) 5.17 W/m²K 1.19 W/m²K 0.93 W/m²K 49 % 20 % 37 % 59 % 39 % 31 % - 24 dB 40 dB " double-walled Clear (T/H) 2.90 W/m²K 0.98 W/m²K 0.79 W/m²K 44 % 18 % 33 % 51 % 34 % 27 % 20 dB 26 dB 40 dB " " Opal (T/O) 2.90 W/m²K 0.98 W/m²K 0.79 W/m²K 41 % 17 % 31 % 45 % 30 % 24 % 20 dB 26 dB 40 dB " triple-walled Clear (T/H/H) 1.70 W/m²K 0.83 W/m²K 0.69 W/m²K 40 % 16 % 30 % 44 % 29 % 23 % 22 dB 28 dB 40 dB " " Opal (T/H/O) 1.70 W/m²K 0.83 W/m²K 0.69 W/m²K 37 % 15 % 28 % 39 % 26 % 21 % 22 dB 28 dB 40 dB " four-walled Clear (T/H/H/H) 1.28 W/m²K 0.72 W/m²K 0.61 W/m²K 35 % 14 % 26 % 37 % 24 % 20 % 23 dB 29 dB 40 dB " " Opal (T/H/O/H) 1.28 W/m²K 0.72 W/m²K 0.61 W/m²K 32 % 13 % 24 % 32 % 21 % 17 % 23 dB 29 dB 40 dB EP10 # dome walls Clear - Opal - Heatstop Ut-value LT-value g-value Rw-value Skylight +EP25 iDome Skylight +EP25 iDome Skylight +EP25 iDome Skylight +EP25 iDome EP 10 koepel PMMA 6-wandig Opal (H/E/O) 1.30 W/m²K 0.71 W/m²K 0.60 W/m²K 51 % 21 % 38 % 43 % 28 % 23 % 21 dB 27 dB 40 dB EP 10 koepel PC 6-wandig Opal (A/E/O) 1.30 W/m²K 0.71 W/m²K 0.60 W/m²K 50 % 21 % 38 % 41 % 27 % 22 % 21 dB 27 dB 40 dB | https://skylux.eu/en/products/skylux-round-skylight-with-diameter-o-50-cm?variant=50200956698957 | https://skylux.eu/cdn/shop/files/Ronde-bolvormige-pantser-lichtkoepel-3-wandig-opaal-0500-mm-lichtkoepel_ea97a0bf-2c7b-4b44-a6d6-f0bafe79155a.png?v=1726572373&width=1600 | https://skylux.eu/cdn/shop/files/Skylux-ronde-lichtkoepel-met-diameter-50-cm-Ronde-lichtkoepel.png?v=1744035668&width=1600 | https://skylux.eu/cdn/shop/files/Skylux-polycarbonaat-lichtkoepel-dubbelwandig-helder-rond-0500-mm-lichtkoepel_ec30c3c2-1551-4b93-af5a-a2e386d494a2.png?v=1726572373&width=1600 | https://skylux.eu/cdn/shop/files/Skylux-polycarbonaat-lichtkoepel-dubbelwandig-opaal-rond-0500-mm-lichtkoepel_bf434e49-f1ec-4899-be78-9b54e3cab99d.png?v=1726572373&width=1600 | https://skylux.eu/cdn/shop/files/Skylux-acrylaat-lichtkoepel-5-wandig-opaal-rond-0500-mm-lichtkoepel_08bbf041-14fd-499e-8d2d-9a88574efa38.png?v=1726572373&width=1600 |  |  | <meta charset="UTF-8"> <style> table { width: 100%; border-collapse: collapse; } td:nth-child(4) { font-weight: bold; } td:nth-child(7) { font-weight: bold; } td:nth-child(10) { font-weight: bold; } td:nth-child(13) { font-weight: bold; } th { background-color: #0082C8; color: white; padding: 10px; } tr:nth-child(even) { background-color: #E1F3FF; } tr:nth-child(odd) { background-color: white; } td, th { border: 1px solid #ddd; padding: 8px; } .highlight { color: #0082C8; } </style> <table> <thead> <tr> <th rowspan="2">Acrylic PMMA</th> <th rowspan="2"># dome walls</th> <th rowspan="2">Clear - Opal - Heatstop</th> <th colspan="3">Ut-value</th> <th colspan="3">LT-value</th> <th colspan="3">g-value</th> <th colspan="3">Rw-value</th> </tr> <tr> <th>Skylight</th> <th>+EP25</th> <th>iDome</th> <th>Skylight</th> <th>+EP25</th> <th>iDome</th> <th>Skylight</th> <th>+EP25</th> <th>iDome</th> <th>Skylight</th> <th>+EP25</th> <th>iDome</th> </tr> </thead> <tbody> <!-- Adjust the following rows as per your values --> <tr> <td>"</td> <td>single-walled</td> <td>Clear (H)</td> <td>5.17 W/m²K</td> <td>1.19 W/m²K</td> <td>0.93 W/m²K</td> <td>90 %</td> <td>37 %</td> <td>68 %</td> <td>87 %</td> <td>57 %</td> <td>46 %</td> <td>-</td> <td>24 dB</td> <td>40 dB</td> </tr> <tr> <td>"</td> <td>"</td> <td>Opal (O)</td> <td>5.17 W/m²K</td> <td>1.19 W/m²K</td> <td>0.93 W/m²K</td> <td>83 %</td> <td>34 %</td> <td>62 %</td> <td>76 %</td> <td>50 %</td> <td>40 %</td> <td>-</td> <td>24 dB</td> <td>40 dB</td> </tr> <tr> <td>"</td> <td>double-walled</td> <td>Clear (H/H)</td> <td>2.90 W/m²K</td> <td>0.98 W/m²K</td> <td>0.79 W/m²K</td> <td>81 %</td> <td>33 %</td> <td>61 %</td> <td>75 %</td> <td>50 %</td> <td>40 %</td> <td>20 dB</td> <td>26 dB</td> <td>40 dB</td> </tr> <tr> <td>"</td> <td>"</td> <td>Opal (O/O)</td> <td>2.90 W/m²K</td> <td>0.98 W/m²K</td> <td>0.79 W/m²K</td> <td>69 %</td> <td>28 %</td> <td>52 %</td> <td>58 %</td> <td>38 %</td> <td>31 %</td> <td>20 dB</td> <td>26 dB</td> <td>40 dB</td> </tr> <tr> <td>"</td> <td>triple-walled</td> <td>Clear (H/H/H)</td> <td>1.70 W/m²K</td> <td>0.83 W/m²K</td> <td>0.69 W/m²K</td> <td>73 %</td> <td>30 %</td> <td>55 %</td> <td>65 %</td> <td>43 %</td> <td>34 %</td> <td>22 dB</td> <td>28 dB</td> <td>40 dB</td> </tr> <tr> <td>"</td> <td>"</td> <td>Opal (O/H/O)</td> <td>1.70 W/m²K</td> <td>0.83 W/m²K</td> <td>0.69 W/m²K</td> <td>62 %</td> <td>25 %</td> <td>47 %</td> <td>51 %</td> <td>34 %</td> <td>27 %</td> <td>22 dB</td> <td>28 dB</td> <td>40 dB</td> </tr> <tr> <td>"</td> <td>four-walled</td> <td>Clear (H/H/H/H)</td> <td>1.28 W/m²K</td> <td>0.72 W/m²K</td> <td>0.61 W/m²K</td> <td>64 %</td> <td>26 %</td> <td>48 %</td> <td>54 %</td> <td>36 %</td> <td>29 %</td> <td>23 dB</td> <td>29 dB</td> <td>40 dB</td> </tr> <tr> <td>"</td> <td>"</td> <td>Opal (H/H/O/H)</td> <td>1.28 W/m²K</td> <td>0.72 W/m²K</td> <td>0.61 W/m²K</td> <td>59 %</td> <td>24 %</td> <td>44 %</td> <td>48 %</td> <td>32 %</td> <td>25 %</td> <td>23 dB</td> <td>29 dB</td> <td>40 dB</td> </tr> <tr> <td>"</td> <td>five-walled</td> <td>Clear (H/H/H/H/H)</td> <td>0.99 W/m²K</td> <td>0.63 W/m²K</td> <td>0.55 W/m²K</td> <td>58 %</td> <td>24 %</td> <td>44 %</td> <td>47 %</td> <td>31 %</td> <td>25 %</td> <td>24 dB</td> <td>30 dB</td> <td>40 dB</td> </tr> <tr> <td>"</td> <td>"</td> <td>Opal (O/H/H/H/H)</td> <td>0.99 W/m²K</td> <td>0.63 W/m²K</td> <td>0.55 W/m²K</td> <td>53 %</td> <td>22 %</td> <td>40 %</td> <td>41 %</td> <td>27 %</td> <td>22 %</td> <td>24 dB</td> <td>30 dB</td> <td>40 dB</td> </tr> </tbody> <thead> <tr> <th rowspan="2">Polycarbonate PC</th> <th rowspan="2"># dome walls</th> <th rowspan="2">Clear - Opal - Heatstop</th> <th colspan="3">Ut-value</th> <th colspan="3">LT-value</th> <th colspan="3">g-value</th> <th colspan="3">Rw-value</th> </tr> <tr> <th>Skylight</th> <th>+EP25</th> <th>iDome</th> <th>Skylight</th> <th>+EP25</th> <th>iDome</th> <th>Skylight</th> <th>+EP25</th> <th>iDome</th> <th>Skylight</th> <th>+EP25</th> <th>iDome</th> </tr> </thead> <tbody> <tr> <td>"</td> <td>single-walled</td> <td>Clear (A)</td> <td>5.17 W/m²K</td> <td>1.19 W/m²K</td> <td>0.93 W/m²K</td> <td>88 %</td> <td>36 %</td> <td>66 %</td> <td>83 %</td> <td>55 %</td> <td>44 %</td> <td>-</td> <td>24 dB</td> <td>40 dB</td> </tr> <tr> <td>"</td> <td>"</td> <td>Opal (D)</td> <td>5.17 W/m²K</td> <td>1.19 W/m²K</td> <td>0.93 W/m²K</td> <td>58 %</td> <td>24 %</td> <td>44 %</td> <td>60 %</td> <td>40 %</td> <td>32 %</td> <td>-</td> <td>24 dB</td> <td>40 dB</td> </tr> <tr> <td>"</td> <td>double-walled</td> <td>Clear (A/H)</td> <td>2.90 W/m²K</td> <td>0.98 W/m²K</td> <td>0.79 W/m²K</td> <td>79 %</td> <td>32 %</td> <td>59 %</td> <td>72 %</td> <td>48 %</td> <td>38 %</td> <td>20 dB</td> <td>26 dB</td> <td>40 dB</td> </tr> <tr> <td>"</td> <td>"</td> <td>Clear (A/A)</td> <td>2.90 W/m²K</td> <td>0.98 W/m²K</td> <td>0.79 W/m²K</td> <td>77 %</td> <td>32 %</td> <td>58 %</td> <td>69 %</td> <td>46 %</td> <td>37 %</td> <td>20 dB</td> <td>26 dB</td> <td>40 dB</td> </tr> <tr> <td>"</td> <td>"</td> <td>Opal (A/O)</td> <td>2.90 W/m²K</td> <td>0.98 W/m²K</td> <td>0.79 W/m²K</td> <td>73 %</td> <td>30 %</td> <td>55 %</td> <td>63 %</td> <td>42 %</td> <td>33 %</td> <td>20 dB</td> <td>26 dB</td> <td>40 dB</td> </tr> <tr> <td>"</td> <td>"</td> <td>Opal (A/D)</td> <td>2.90 W/m²K</td> <td>0.98 W/m²K</td> <td>0.79 W/m²K</td> <td>51 %</td> <td>21 %</td> <td>38 %</td> <td>50 %</td> <td>33 %</td> <td>27 %</td> <td>20 dB</td> <td>26 dB</td> <td>40 dB</td> </tr> <tr> <td>"</td> <td>triple-walled</td> <td>Clear (A/H/H)</td> <td>1.70 W/m²K</td> <td>0.83 W/m²K</td> <td>0.69 W/m²K</td> <td>71 %</td> <td>29 %</td> <td>53 %</td> <td>63 %</td> <td>42 %</td> <td>33 %</td> <td>22 dB</td> <td>28 dB</td> <td>40 dB</td> </tr> <tr> <td>"</td> <td>"</td> <td>Opal (A/O/O)</td> <td>1.70 W/m²K</td> <td>0.83 W/m²K</td> <td>0.69 W/m²K</td> <td>61 %</td> <td>25 %</td> <td>46 %</td> <td>48 %</td> <td>32 %</td> <td>25 %</td> <td>22 dB</td> <td>28 dB</td> <td>40 dB</td> </tr> <tr> <td>"</td> <td>four-walled</td> <td>Clear (A/H/H/H)</td> <td>1.28 W/m²K</td> <td>0.72 W/m²K</td> <td>0.61 W/m²K</td> <td>64 %</td> <td>26 %</td> <td>48 %</td> <td>52 %</td> <td>34 %</td> <td>28 %</td> <td>23 dB</td> <td>29 dB</td> <td>40 dB</td> </tr> <tr> <td>"</td> <td>"</td> <td>Opal (A/H/O/H)</td> <td>1.28 W/m²K</td> <td>0.72 W/m²K</td> <td>0.61 W/m²K</td> <td>59 %</td> <td>24 %</td> <td>44 %</td> <td>46 %</td> <td>30 %</td> <td>24 %</td> <td>23 dB</td> <td>29 dB</td> <td>40 dB</td> </tr> <tr> <td>"</td> <td>five-walled</td> <td>Clear (A/H/H/H/H)</td> <td>0.99 W/m²K</td> <td>0.63 W/m²K</td> <td>0.55 W/m²K</td> <td>58 %</td> <td>24 %</td> <td>44 %</td> <td>47 %</td> <td>31 %</td> <td>25 %</td> <td>24 dB</td> <td>30 dB</td> <td>40 dB</td> </tr> <tr> <td>"</td> <td>"</td> <td>Opal (A/H/O/H/H)</td> <td>0.99 W/m²K</td> <td>0.63 W/m²K</td> <td>0.55 W/m²K</td> <td>53 %</td> <td>22 %</td> <td>40 %</td> <td>41 %</td> <td>27 %</td> <td>22 %</td> <td>24 dB</td> <td>30 dB</td> <td>40 dB</td> </tr> </tbody> <thead> <tr> <th rowspan="2">PC Heatstop</th> <th rowspan="2"># dome walls</th> <th rowspan="2">Clear - Opal - Heatstop</th> <th colspan="3">Ut-value</th> <th colspan="3">LT-value</th> <th colspan="3">g-value</th> <th colspan="3">Rw-value</th> </tr> <tr> <th>Skylight</th> <th>+EP25</th> <th>iDome</th> <th>Skylight</th> <th>+EP25</th> <th>iDome</th> <th>Skylight</th> <th>+EP25</th> <th>iDome</th> <th>Skylight</th> <th>+EP25</th> <th>iDome</th> </tr> </thead> <tbody> <tr> <td>"</td> <td>single-walled</td> <td>Heatstop Opal (T)</td> <td>5.17 W/m²K</td> <td>1.19 W/m²K</td> <td>0.93 W/m²K</td> <td>49 %</td> <td>20 %</td> <td>37 %</td> <td>59 %</td> <td>39 %</td> <td>31 %</td> <td>-</td> <td>24 dB</td> <td>40 dB</td> </tr> <tr> <td>"</td> <td>double-walled</td> <td>Clear (T/H)</td> <td>2.90 W/m²K</td> <td>0.98 W/m²K</td> <td>0.79 W/m²K</td> <td>44 %</td> <td>18 %</td> <td>33 %</td> <td>51 %</td> <td>34 %</td> <td>27 %</td> <td>20 dB</td> <td>26 dB</td> <td>40 dB</td> </tr> <tr> <td>"</td> <td>"</td> <td>Opal (T/O)</td> <td>2.90 W/m²K</td> <td>0.98 W/m²K</td> <td>0.79 W/m²K</td> <td>41 %</td> <td>17 %</td> <td>31 %</td> <td>45 %</td> <td>30 %</td> <td>24 %</td> <td>20 dB</td> <td>26 dB</td> <td>40 dB</td> </tr> <tr> <td>"</td> <td>triple-walled</td> <td>Clear (T/H/H)</td> <td>1.70 W/m²K</td> <td>0.83 W/m²K</td> <td>0.69 W/m²K</td> <td>40 %</td> <td>16 %</td> <td>30 %</td> <td>44 %</td> <td>29 %</td> <td>23 %</td> <td>22 dB</td> <td>28 dB</td> <td>40 dB</td> </tr> <tr> <td>"</td> <td>"</td> <td>Opal (T/H/O)</td> <td>1.70 W/m²K</td> <td>0.83 W/m²K</td> <td>0.69 W/m²K</td> <td>37 %</td> <td>15 %</td> <td>28 %</td> <td>39 %</td> <td>26 %</td> <td>21 %</td> <td>22 dB</td> <td>28 dB</td> <td>40 dB</td> </tr> <tr> <td>"</td> <td>four-walled</td> <td>Clear (T/H/H/H)</td> <td>1.28 W/m²K</td> <td>0.72 W/m²K</td> <td>0.61 W/m²K</td> <td>35 %</td> <td>14 %</td> <td>26 %</td> <td>37 %</td> <td>24 %</td> <td>20 %</td> <td>23 dB</td> <td>29 dB</td> <td>40 dB</td> </tr> <tr> <td>"</td> <td>"</td> <td>Opal (T/H/O/H)</td> <td>1.28 W/m²K</td> <td>0.72 W/m²K</td> <td>0.61 W/m²K</td> <td>32 %</td> <td>13 %</td> <td>24 %</td> <td>32 %</td> <td>21 %</td> <td>17 %</td> <td>23 dB</td> <td>29 dB</td> <td>40 dB</td> </tr> </tbody> <thead> <tr> <th rowspan="2">EP10</th> <th rowspan="2"># dome walls</th> <th rowspan="2">Clear - Opal - Heatstop</th> <th colspan="3">Ut-value</th> <th colspan="3">LT-value</th> <th colspan="3">g-value</th> <th colspan="3">Rw-value</th> </tr> <tr> <th>Skylight</th> <th>+EP25</th> <th>iDome</th> <th>Skylight</th> <th>+EP25</th> <th>iDome</th> <th>Skylight</th> <th>+EP25</th> <th>iDome</th> <th>Skylight</th> <th>+EP25</th> <th>iDome</th> </tr> </thead> <tbody> <tr> <td>EP 10 koepel PMMA</td> <td>6-wandig</td> <td>Opal (H/E/O)</td> <td>1.30 W/m²K</td> <td>0.71 W/m²K</td> <td>0.60 W/m²K</td> <td>51 %</td> <td>21 %</td> <td>38 %</td> <td>43 %</td> <td>28 %</td> <td>23 %</td> <td>21 dB</td> <td>27 dB</td> <td>40 dB</td> </tr> <tr> <td>EP 10 koepel PC</td> <td>6-wandig</td> <td>Opal (A/E/O)</td> <td>1.30 W/m²K</td> <td>0.71 W/m²K</td> <td>0.60 W/m²K</td> <td>50 %</td> <td>21 %</td> <td>38 %</td> <td>41 %</td> <td>27 %</td> <td>22 %</td> <td>21 dB</td> <td>27 dB</td> <td>40 dB</td> </tr> </tbody> </table> | skylux-round-skylight-with-diameter-o-50-cm | 9754041811277 | 50200956698957
Skylights | Round skylight | Skylux | Skylux round skylight with diameter Ø 50 cm | Triple-walled (1.70 W/m²K) Heated space? Choose this version or higher! / Polycarbonate (250 times more impact-resistant than glass) / Heat-reflective * opal & non-transparent (OHH) | 27924 | 5412970279242 | 612.3 | Yes | 35-45 | 4.06 | Number of walls | Triple-walled (1.70 W/m²K) Heated space? Choose this version or higher! | Material | Polycarbonate (250 times more impact-resistant than glass) | Choose clear, opal or heatstop | Heat-reflective * opal & non-transparent (OHH) |  |  |  | 50cm |  |  | Round | [9 empty] | D |  |  | For heated areas, we recommend at least a 3-walled skylight for optimal insulation. | Acrylic PMMA # dome walls Clear - Opal - Heatstop Ut-value LT-value g-value Rw-value Skylight +EP25 iDome Skylight +EP25 iDome Skylight +EP25 iDome Skylight +EP25 iDome " single-walled Clear (H) 5.17 W/m²K 1.19 W/m²K 0.93 W/m²K 90 % 37 % 68 % 87 % 57 % 46 % - 24 dB 40 dB " " Opal (O) 5.17 W/m²K 1.19 W/m²K 0.93 W/m²K 83 % 34 % 62 % 76 % 50 % 40 % - 24 dB 40 dB " double-walled Clear (H/H) 2.90 W/m²K 0.98 W/m²K 0.79 W/m²K 81 % 33 % 61 % 75 % 50 % 40 % 20 dB 26 dB 40 dB " " Opal (O/O) 2.90 W/m²K 0.98 W/m²K 0.79 W/m²K 69 % 28 % 52 % 58 % 38 % 31 % 20 dB 26 dB 40 dB " triple-walled Clear (H/H/H) 1.70 W/m²K 0.83 W/m²K 0.69 W/m²K 73 % 30 % 55 % 65 % 43 % 34 % 22 dB 28 dB 40 dB " " Opal (O/H/O) 1.70 W/m²K 0.83 W/m²K 0.69 W/m²K 62 % 25 % 47 % 51 % 34 % 27 % 22 dB 28 dB 40 dB " four-walled Clear (H/H/H/H) 1.28 W/m²K 0.72 W/m²K 0.61 W/m²K 64 % 26 % 48 % 54 % 36 % 29 % 23 dB 29 dB 40 dB " " Opal (H/H/O/H) 1.28 W/m²K 0.72 W/m²K 0.61 W/m²K 59 % 24 % 44 % 48 % 32 % 25 % 23 dB 29 dB 40 dB " five-walled Clear (H/H/H/H/H) 0.99 W/m²K 0.63 W/m²K 0.55 W/m²K 58 % 24 % 44 % 47 % 31 % 25 % 24 dB 30 dB 40 dB " " Opal (O/H/H/H/H) 0.99 W/m²K 0.63 W/m²K 0.55 W/m²K 53 % 22 % 40 % 41 % 27 % 22 % 24 dB 30 dB 40 dB Polycarbonate PC # dome walls Clear - Opal - Heatstop Ut-value LT-value g-value Rw-value Skylight +EP25 iDome Skylight +EP25 iDome Skylight +EP25 iDome Skylight +EP25 iDome " single-walled Clear (A) 5.17 W/m²K 1.19 W/m²K 0.93 W/m²K 88 % 36 % 66 % 83 % 55 % 44 % - 24 dB 40 dB " " Opal (D) 5.17 W/m²K 1.19 W/m²K 0.93 W/m²K 58 % 24 % 44 % 60 % 40 % 32 % - 24 dB 40 dB " double-walled Clear (A/H) 2.90 W/m²K 0.98 W/m²K 0.79 W/m²K 79 % 32 % 59 % 72 % 48 % 38 % 20 dB 26 dB 40 dB " " Clear (A/A) 2.90 W/m²K 0.98 W/m²K 0.79 W/m²K 77 % 32 % 58 % 69 % 46 % 37 % 20 dB 26 dB 40 dB " " Opal (A/O) 2.90 W/m²K 0.98 W/m²K 0.79 W/m²K 73 % 30 % 55 % 63 % 42 % 33 % 20 dB 26 dB 40 dB " " Opal (A/D) 2.90 W/m²K 0.98 W/m²K 0.79 W/m²K 51 % 21 % 38 % 50 % 33 % 27 % 20 dB 26 dB 40 dB " triple-walled Clear (A/H/H) 1.70 W/m²K 0.83 W/m²K 0.69 W/m²K 71 % 29 % 53 % 63 % 42 % 33 % 22 dB 28 dB 40 dB " " Opal (A/O/O) 1.70 W/m²K 0.83 W/m²K 0.69 W/m²K 61 % 25 % 46 % 48 % 32 % 25 % 22 dB 28 dB 40 dB " four-walled Clear (A/H/H/H) 1.28 W/m²K 0.72 W/m²K 0.61 W/m²K 64 % 26 % 48 % 52 % 34 % 28 % 23 dB 29 dB 40 dB " " Opal (A/H/O/H) 1.28 W/m²K 0.72 W/m²K 0.61 W/m²K 59 % 24 % 44 % 46 % 30 % 24 % 23 dB 29 dB 40 dB " five-walled Clear (A/H/H/H/H) 0.99 W/m²K 0.63 W/m²K 0.55 W/m²K 58 % 24 % 44 % 47 % 31 % 25 % 24 dB 30 dB 40 dB " " Opal (A/H/O/H/H) 0.99 W/m²K 0.63 W/m²K 0.55 W/m²K 53 % 22 % 40 % 41 % 27 % 22 % 24 dB 30 dB 40 dB PC Heatstop # dome walls Clear - Opal - Heatstop Ut-value LT-value g-value Rw-value Skylight +EP25 iDome Skylight +EP25 iDome Skylight +EP25 iDome Skylight +EP25 iDome " single-walled Heatstop Opal (T) 5.17 W/m²K 1.19 W/m²K 0.93 W/m²K 49 % 20 % 37 % 59 % 39 % 31 % - 24 dB 40 dB " double-walled Clear (T/H) 2.90 W/m²K 0.98 W/m²K 0.79 W/m²K 44 % 18 % 33 % 51 % 34 % 27 % 20 dB 26 dB 40 dB " " Opal (T/O) 2.90 W/m²K 0.98 W/m²K 0.79 W/m²K 41 % 17 % 31 % 45 % 30 % 24 % 20 dB 26 dB 40 dB " triple-walled Clear (T/H/H) 1.70 W/m²K 0.83 W/m²K 0.69 W/m²K 40 % 16 % 30 % 44 % 29 % 23 % 22 dB 28 dB 40 dB " " Opal (T/H/O) 1.70 W/m²K 0.83 W/m²K 0.69 W/m²K 37 % 15 % 28 % 39 % 26 % 21 % 22 dB 28 dB 40 dB " four-walled Clear (T/H/H/H) 1.28 W/m²K 0.72 W/m²K 0.61 W/m²K 35 % 14 % 26 % 37 % 24 % 20 % 23 dB 29 dB 40 dB " " Opal (T/H/O/H) 1.28 W/m²K 0.72 W/m²K 0.61 W/m²K 32 % 13 % 24 % 32 % 21 % 17 % 23 dB 29 dB 40 dB EP10 # dome walls Clear - Opal - Heatstop Ut-value LT-value g-value Rw-value Skylight +EP25 iDome Skylight +EP25 iDome Skylight +EP25 iDome Skylight +EP25 iDome EP 10 koepel PMMA 6-wandig Opal (H/E/O) 1.30 W/m²K 0.71 W/m²K 0.60 W/m²K 51 % 21 % 38 % 43 % 28 % 23 % 21 dB 27 dB 40 dB EP 10 koepel PC 6-wandig Opal (A/E/O) 1.30 W/m²K 0.71 W/m²K 0.60 W/m²K 50 % 21 % 38 % 41 % 27 % 22 % 21 dB 27 dB 40 dB | https://skylux.eu/en/products/skylux-round-skylight-with-diameter-o-50-cm?variant=50200956567885 | https://skylux.eu/cdn/shop/files/Ronde-bolvormige-pantser-lichtkoepel-3-wandig-heatstop-0500-mm-lichtkoepel_3bd6101e-8107-4149-baa2-e5dedd77fd7f.png?v=1726572373&width=1600 | https://skylux.eu/cdn/shop/files/Skylux-ronde-lichtkoepel-met-diameter-50-cm-Ronde-lichtkoepel.png?v=1744035668&width=1600 | https://skylux.eu/cdn/shop/files/Skylux-polycarbonaat-lichtkoepel-dubbelwandig-helder-rond-0500-mm-lichtkoepel_ec30c3c2-1551-4b93-af5a-a2e386d494a2.png?v=1726572373&width=1600 | https://skylux.eu/cdn/shop/files/Skylux-polycarbonaat-lichtkoepel-dubbelwandig-opaal-rond-0500-mm-lichtkoepel_bf434e49-f1ec-4899-be78-9b54e3cab99d.png?v=1726572373&width=1600 | https://skylux.eu/cdn/shop/files/Skylux-acrylaat-lichtkoepel-5-wandig-opaal-rond-0500-mm-lichtkoepel_08bbf041-14fd-499e-8d2d-9a88574efa38.png?v=1726572373&width=1600 |  |  | <meta charset="UTF-8"> <style> table { width: 100%; border-collapse: collapse; } td:nth-child(4) { font-weight: bold; } td:nth-child(7) { font-weight: bold; } td:nth-child(10) { font-weight: bold; } td:nth-child(13) { font-weight: bold; } th { background-color: #0082C8; color: white; padding: 10px; } tr:nth-child(even) { background-color: #E1F3FF; } tr:nth-child(odd) { background-color: white; } td, th { border: 1px solid #ddd; padding: 8px; } .highlight { color: #0082C8; } </style> <table> <thead> <tr> <th rowspan="2">Acrylic PMMA</th> <th rowspan="2"># dome walls</th> <th rowspan="2">Clear - Opal - Heatstop</th> <th colspan="3">Ut-value</th> <th colspan="3">LT-value</th> <th colspan="3">g-value</th> <th colspan="3">Rw-value</th> </tr> <tr> <th>Skylight</th> <th>+EP25</th> <th>iDome</th> <th>Skylight</th> <th>+EP25</th> <th>iDome</th> <th>Skylight</th> <th>+EP25</th> <th>iDome</th> <th>Skylight</th> <th>+EP25</th> <th>iDome</th> </tr> </thead> <tbody> <!-- Adjust the following rows as per your values --> <tr> <td>"</td> <td>single-walled</td> <td>Clear (H)</td> <td>5.17 W/m²K</td> <td>1.19 W/m²K</td> <td>0.93 W/m²K</td> <td>90 %</td> <td>37 %</td> <td>68 %</td> <td>87 %</td> <td>57 %</td> <td>46 %</td> <td>-</td> <td>24 dB</td> <td>40 dB</td> </tr> <tr> <td>"</td> <td>"</td> <td>Opal (O)</td> <td>5.17 W/m²K</td> <td>1.19 W/m²K</td> <td>0.93 W/m²K</td> <td>83 %</td> <td>34 %</td> <td>62 %</td> <td>76 %</td> <td>50 %</td> <td>40 %</td> <td>-</td> <td>24 dB</td> <td>40 dB</td> </tr> <tr> <td>"</td> <td>double-walled</td> <td>Clear (H/H)</td> <td>2.90 W/m²K</td> <td>0.98 W/m²K</td> <td>0.79 W/m²K</td> <td>81 %</td> <td>33 %</td> <td>61 %</td> <td>75 %</td> <td>50 %</td> <td>40 %</td> <td>20 dB</td> <td>26 dB</td> <td>40 dB</td> </tr> <tr> <td>"</td> <td>"</td> <td>Opal (O/O)</td> <td>2.90 W/m²K</td> <td>0.98 W/m²K</td> <td>0.79 W/m²K</td> <td>69 %</td> <td>28 %</td> <td>52 %</td> <td>58 %</td> <td>38 %</td> <td>31 %</td> <td>20 dB</td> <td>26 dB</td> <td>40 dB</td> </tr> <tr> <td>"</td> <td>triple-walled</td> <td>Clear (H/H/H)</td> <td>1.70 W/m²K</td> <td>0.83 W/m²K</td> <td>0.69 W/m²K</td> <td>73 %</td> <td>30 %</td> <td>55 %</td> <td>65 %</td> <td>43 %</td> <td>34 %</td> <td>22 dB</td> <td>28 dB</td> <td>40 dB</td> </tr> <tr> <td>"</td> <td>"</td> <td>Opal (O/H/O)</td> <td>1.70 W/m²K</td> <td>0.83 W/m²K</td> <td>0.69 W/m²K</td> <td>62 %</td> <td>25 %</td> <td>47 %</td> <td>51 %</td> <td>34 %</td> <td>27 %</td> <td>22 dB</td> <td>28 dB</td> <td>40 dB</td> </tr> <tr> <td>"</td> <td>four-walled</td> <td>Clear (H/H/H/H)</td> <td>1.28 W/m²K</td> <td>0.72 W/m²K</td> <td>0.61 W/m²K</td> <td>64 %</td> <td>26 %</td> <td>48 %</td> <td>54 %</td> <td>36 %</td> <td>29 %</td> <td>23 dB</td> <td>29 dB</td> <td>40 dB</td> </tr> <tr> <td>"</td> <td>"</td> <td>Opal (H/H/O/H)</td> <td>1.28 W/m²K</td> <td>0.72 W/m²K</td> <td>0.61 W/m²K</td> <td>59 %</td> <td>24 %</td> <td>44 %</td> <td>48 %</td> <td>32 %</td> <td>25 %</td> <td>23 dB</td> <td>29 dB</td> <td>40 dB</td> </tr> <tr> <td>"</td> <td>five-walled</td> <td>Clear (H/H/H/H/H)</td> <td>0.99 W/m²K</td> <td>0.63 W/m²K</td> <td>0.55 W/m²K</td> <td>58 %</td> <td>24 %</td> <td>44 %</td> <td>47 %</td> <td>31 %</td> <td>25 %</td> <td>24 dB</td> <td>30 dB</td> <td>40 dB</td> </tr> <tr> <td>"</td> <td>"</td> <td>Opal (O/H/H/H/H)</td> <td>0.99 W/m²K</td> <td>0.63 W/m²K</td> <td>0.55 W/m²K</td> <td>53 %</td> <td>22 %</td> <td>40 %</td> <td>41 %</td> <td>27 %</td> <td>22 %</td> <td>24 dB</td> <td>30 dB</td> <td>40 dB</td> </tr> </tbody> <thead> <tr> <th rowspan="2">Polycarbonate PC</th> <th rowspan="2"># dome walls</th> <th rowspan="2">Clear - Opal - Heatstop</th> <th colspan="3">Ut-value</th> <th colspan="3">LT-value</th> <th colspan="3">g-value</th> <th colspan="3">Rw-value</th> </tr> <tr> <th>Skylight</th> <th>+EP25</th> <th>iDome</th> <th>Skylight</th> <th>+EP25</th> <th>iDome</th> <th>Skylight</th> <th>+EP25</th> <th>iDome</th> <th>Skylight</th> <th>+EP25</th> <th>iDome</th> </tr> </thead> <tbody> <tr> <td>"</td> <td>single-walled</td> <td>Clear (A)</td> <td>5.17 W/m²K</td> <td>1.19 W/m²K</td> <td>0.93 W/m²K</td> <td>88 %</td> <td>36 %</td> <td>66 %</td> <td>83 %</td> <td>55 %</td> <td>44 %</td> <td>-</td> <td>24 dB</td> <td>40 dB</td> </tr> <tr> <td>"</td> <td>"</td> <td>Opal (D)</td> <td>5.17 W/m²K</td> <td>1.19 W/m²K</td> <td>0.93 W/m²K</td> <td>58 %</td> <td>24 %</td> <td>44 %</td> <td>60 %</td> <td>40 %</td> <td>32 %</td> <td>-</td> <td>24 dB</td> <td>40 dB</td> </tr> <tr> <td>"</td> <td>double-walled</td> <td>Clear (A/H)</td> <td>2.90 W/m²K</td> <td>0.98 W/m²K</td> <td>0.79 W/m²K</td> <td>79 %</td> <td>32 %</td> <td>59 %</td> <td>72 %</td> <td>48 %</td> <td>38 %</td> <td>20 dB</td> <td>26 dB</td> <td>40 dB</td> </tr> <tr> <td>"</td> <td>"</td> <td>Clear (A/A)</td> <td>2.90 W/m²K</td> <td>0.98 W/m²K</td> <td>0.79 W/m²K</td> <td>77 %</td> <td>32 %</td> <td>58 %</td> <td>69 %</td> <td>46 %</td> <td>37 %</td> <td>20 dB</td> <td>26 dB</td> <td>40 dB</td> </tr> <tr> <td>"</td> <td>"</td> <td>Opal (A/O)</td> <td>2.90 W/m²K</td> <td>0.98 W/m²K</td> <td>0.79 W/m²K</td> <td>73 %</td> <td>30 %</td> <td>55 %</td> <td>63 %</td> <td>42 %</td> <td>33 %</td> <td>20 dB</td> <td>26 dB</td> <td>40 dB</td> </tr> <tr> <td>"</td> <td>"</td> <td>Opal (A/D)</td> <td>2.90 W/m²K</td> <td>0.98 W/m²K</td> <td>0.79 W/m²K</td> <td>51 %</td> <td>21 %</td> <td>38 %</td> <td>50 %</td> <td>33 %</td> <td>27 %</td> <td>20 dB</td> <td>26 dB</td> <td>40 dB</td> </tr> <tr> <td>"</td> <td>triple-walled</td> <td>Clear (A/H/H)</td> <td>1.70 W/m²K</td> <td>0.83 W/m²K</td> <td>0.69 W/m²K</td> <td>71 %</td> <td>29 %</td> <td>53 %</td> <td>63 %</td> <td>42 %</td> <td>33 %</td> <td>22 dB</td> <td>28 dB</td> <td>40 dB</td> </tr> <tr> <td>"</td> <td>"</td> <td>Opal (A/O/O)</td> <td>1.70 W/m²K</td> <td>0.83 W/m²K</td> <td>0.69 W/m²K</td> <td>61 %</td> <td>25 %</td> <td>46 %</td> <td>48 %</td> <td>32 %</td> <td>25 %</td> <td>22 dB</td> <td>28 dB</td> <td>40 dB</td> </tr> <tr> <td>"</td> <td>four-walled</td> <td>Clear (A/H/H/H)</td> <td>1.28 W/m²K</td> <td>0.72 W/m²K</td> <td>0.61 W/m²K</td> <td>64 %</td> <td>26 %</td> <td>48 %</td> <td>52 %</td> <td>34 %</td> <td>28 %</td> <td>23 dB</td> <td>29 dB</td> <td>40 dB</td> </tr> <tr> <td>"</td> <td>"</td> <td>Opal (A/H/O/H)</td> <td>1.28 W/m²K</td> <td>0.72 W/m²K</td> <td>0.61 W/m²K</td> <td>59 %</td> <td>24 %</td> <td>44 %</td> <td>46 %</td> <td>30 %</td> <td>24 %</td> <td>23 dB</td> <td>29 dB</td> <td>40 dB</td> </tr> <tr> <td>"</td> <td>five-walled</td> <td>Clear (A/H/H/H/H)</td> <td>0.99 W/m²K</td> <td>0.63 W/m²K</td> <td>0.55 W/m²K</td> <td>58 %</td> <td>24 %</td> <td>44 %</td> <td>47 %</td> <td>31 %</td> <td>25 %</td> <td>24 dB</td> <td>30 dB</td> <td>40 dB</td> </tr> <tr> <td>"</td> <td>"</td> <td>Opal (A/H/O/H/H)</td> <td>0.99 W/m²K</td> <td>0.63 W/m²K</td> <td>0.55 W/m²K</td> <td>53 %</td> <td>22 %</td> <td>40 %</td> <td>41 %</td> <td>27 %</td> <td>22 %</td> <td>24 dB</td> <td>30 dB</td> <td>40 dB</td> </tr> </tbody> <thead> <tr> <th rowspan="2">PC Heatstop</th> <th rowspan="2"># dome walls</th> <th rowspan="2">Clear - Opal - Heatstop</th> <th colspan="3">Ut-value</th> <th colspan="3">LT-value</th> <th colspan="3">g-value</th> <th colspan="3">Rw-value</th> </tr> <tr> <th>Skylight</th> <th>+EP25</th> <th>iDome</th> <th>Skylight</th> <th>+EP25</th> <th>iDome</th> <th>Skylight</th> <th>+EP25</th> <th>iDome</th> <th>Skylight</th> <th>+EP25</th> <th>iDome</th> </tr> </thead> <tbody> <tr> <td>"</td> <td>single-walled</td> <td>Heatstop Opal (T)</td> <td>5.17 W/m²K</td> <td>1.19 W/m²K</td> <td>0.93 W/m²K</td> <td>49 %</td> <td>20 %</td> <td>37 %</td> <td>59 %</td> <td>39 %</td> <td>31 %</td> <td>-</td> <td>24 dB</td> <td>40 dB</td> </tr> <tr> <td>"</td> <td>double-walled</td> <td>Clear (T/H)</td> <td>2.90 W/m²K</td> <td>0.98 W/m²K</td> <td>0.79 W/m²K</td> <td>44 %</td> <td>18 %</td> <td>33 %</td> <td>51 %</td> <td>34 %</td> <td>27 %</td> <td>20 dB</td> <td>26 dB</td> <td>40 dB</td> </tr> <tr> <td>"</td> <td>"</td> <td>Opal (T/O)</td> <td>2.90 W/m²K</td> <td>0.98 W/m²K</td> <td>0.79 W/m²K</td> <td>41 %</td> <td>17 %</td> <td>31 %</td> <td>45 %</td> <td>30 %</td> <td>24 %</td> <td>20 dB</td> <td>26 dB</td> <td>40 dB</td> </tr> <tr> <td>"</td> <td>triple-walled</td> <td>Clear (T/H/H)</td> <td>1.70 W/m²K</td> <td>0.83 W/m²K</td> <td>0.69 W/m²K</td> <td>40 %</td> <td>16 %</td> <td>30 %</td> <td>44 %</td> <td>29 %</td> <td>23 %</td> <td>22 dB</td> <td>28 dB</td> <td>40 dB</td> </tr> <tr> <td>"</td> <td>"</td> <td>Opal (T/H/O)</td> <td>1.70 W/m²K</td> <td>0.83 W/m²K</td> <td>0.69 W/m²K</td> <td>37 %</td> <td>15 %</td> <td>28 %</td> <td>39 %</td> <td>26 %</td> <td>21 %</td> <td>22 dB</td> <td>28 dB</td> <td>40 dB</td> </tr> <tr> <td>"</td> <td>four-walled</td> <td>Clear (T/H/H/H)</td> <td>1.28 W/m²K</td> <td>0.72 W/m²K</td> <td>0.61 W/m²K</td> <td>35 %</td> <td>14 %</td> <td>26 %</td> <td>37 %</td> <td>24 %</td> <td>20 %</td> <td>23 dB</td> <td>29 dB</td> <td>40 dB</td> </tr> <tr> <td>"</td> <td>"</td> <td>Opal (T/H/O/H)</td> <td>1.28 W/m²K</td> <td>0.72 W/m²K</td> <td>0.61 W/m²K</td> <td>32 %</td> <td>13 %</td> <td>24 %</td> <td>32 %</td> <td>21 %</td> <td>17 %</td> <td>23 dB</td> <td>29 dB</td> <td>40 dB</td> </tr> </tbody> <thead> <tr> <th rowspan="2">EP10</th> <th rowspan="2"># dome walls</th> <th rowspan="2">Clear - Opal - Heatstop</th> <th colspan="3">Ut-value</th> <th colspan="3">LT-value</th> <th colspan="3">g-value</th> <th colspan="3">Rw-value</th> </tr> <tr> <th>Skylight</th> <th>+EP25</th> <th>iDome</th> <th>Skylight</th> <th>+EP25</th> <th>iDome</th> <th>Skylight</th> <th>+EP25</th> <th>iDome</th> <th>Skylight</th> <th>+EP25</th> <th>iDome</th> </tr> </thead> <tbody> <tr> <td>EP 10 koepel PMMA</td> <td>6-wandig</td> <td>Opal (H/E/O)</td> <td>1.30 W/m²K</td> <td>0.71 W/m²K</td> <td>0.60 W/m²K</td> <td>51 %</td> <td>21 %</td> <td>38 %</td> <td>43 %</td> <td>28 %</td> <td>23 %</td> <td>21 dB</td> <td>27 dB</td> <td>40 dB</td> </tr> <tr> <td>EP 10 koepel PC</td> <td>6-wandig</td> <td>Opal (A/E/O)</td> <td>1.30 W/m²K</td> <td>0.71 W/m²K</td> <td>0.60 W/m²K</td> <td>50 %</td> <td>21 %</td> <td>38 %</td> <td>41 %</td> <td>27 %</td> <td>22 %</td> <td>21 dB</td> <td>27 dB</td> <td>40 dB</td> </tr> </tbody> </table> | skylux-round-skylight-with-diameter-o-50-cm | 9754041811277 | 50200956567885
Skylights | Round skylight | Skylux | Skylux round skylight with diameter Ø 50 cm | Triple-walled (1.70 W/m²K) Heated space? Choose this version or higher! / Polycarbonate (250 times more impact-resistant than glass) / Heat-reflective * opal & non-transparent (OHO) | 26775 | 5412970267751 | 612.3 | Yes | 35-45 | 4.06 | Number of walls | Triple-walled (1.70 W/m²K) Heated space? Choose this version or higher! | Material | Polycarbonate (250 times more impact-resistant than glass) | Choose clear, opal or heatstop | Heat-reflective * opal & non-transparent (OHO) |  |  |  | 50cm |  |  | Round | [9 empty] | D |  |  | For heated areas, we recommend at least a 3-walled skylight for optimal insulation. | Acrylic PMMA # dome walls Clear - Opal - Heatstop Ut-value LT-value g-value Rw-value Skylight +EP25 iDome Skylight +EP25 iDome Skylight +EP25 iDome Skylight +EP25 iDome " single-walled Clear (H) 5.17 W/m²K 1.19 W/m²K 0.93 W/m²K 90 % 37 % 68 % 87 % 57 % 46 % - 24 dB 40 dB " " Opal (O) 5.17 W/m²K 1.19 W/m²K 0.93 W/m²K 83 % 34 % 62 % 76 % 50 % 40 % - 24 dB 40 dB " double-walled Clear (H/H) 2.90 W/m²K 0.98 W/m²K 0.79 W/m²K 81 % 33 % 61 % 75 % 50 % 40 % 20 dB 26 dB 40 dB " " Opal (O/O) 2.90 W/m²K 0.98 W/m²K 0.79 W/m²K 69 % 28 % 52 % 58 % 38 % 31 % 20 dB 26 dB 40 dB " triple-walled Clear (H/H/H) 1.70 W/m²K 0.83 W/m²K 0.69 W/m²K 73 % 30 % 55 % 65 % 43 % 34 % 22 dB 28 dB 40 dB " " Opal (O/H/O) 1.70 W/m²K 0.83 W/m²K 0.69 W/m²K 62 % 25 % 47 % 51 % 34 % 27 % 22 dB 28 dB 40 dB " four-walled Clear (H/H/H/H) 1.28 W/m²K 0.72 W/m²K 0.61 W/m²K 64 % 26 % 48 % 54 % 36 % 29 % 23 dB 29 dB 40 dB " " Opal (H/H/O/H) 1.28 W/m²K 0.72 W/m²K 0.61 W/m²K 59 % 24 % 44 % 48 % 32 % 25 % 23 dB 29 dB 40 dB " five-walled Clear (H/H/H/H/H) 0.99 W/m²K 0.63 W/m²K 0.55 W/m²K 58 % 24 % 44 % 47 % 31 % 25 % 24 dB 30 dB 40 dB " " Opal (O/H/H/H/H) 0.99 W/m²K 0.63 W/m²K 0.55 W/m²K 53 % 22 % 40 % 41 % 27 % 22 % 24 dB 30 dB 40 dB Polycarbonate PC # dome walls Clear - Opal - Heatstop Ut-value LT-value g-value Rw-value Skylight +EP25 iDome Skylight +EP25 iDome Skylight +EP25 iDome Skylight +EP25 iDome " single-walled Clear (A) 5.17 W/m²K 1.19 W/m²K 0.93 W/m²K 88 % 36 % 66 % 83 % 55 % 44 % - 24 dB 40 dB " " Opal (D) 5.17 W/m²K 1.19 W/m²K 0.93 W/m²K 58 % 24 % 44 % 60 % 40 % 32 % - 24 dB 40 dB " double-walled Clear (A/H) 2.90 W/m²K 0.98 W/m²K 0.79 W/m²K 79 % 32 % 59 % 72 % 48 % 38 % 20 dB 26 dB 40 dB " " Clear (A/A) 2.90 W/m²K 0.98 W/m²K 0.79 W/m²K 77 % 32 % 58 % 69 % 46 % 37 % 20 dB 26 dB 40 dB " " Opal (A/O) 2.90 W/m²K 0.98 W/m²K 0.79 W/m²K 73 % 30 % 55 % 63 % 42 % 33 % 20 dB 26 dB 40 dB " " Opal (A/D) 2.90 W/m²K 0.98 W/m²K 0.79 W/m²K 51 % 21 % 38 % 50 % 33 % 27 % 20 dB 26 dB 40 dB " triple-walled Clear (A/H/H) 1.70 W/m²K 0.83 W/m²K 0.69 W/m²K 71 % 29 % 53 % 63 % 42 % 33 % 22 dB 28 dB 40 dB " " Opal (A/O/O) 1.70 W/m²K 0.83 W/m²K 0.69 W/m²K 61 % 25 % 46 % 48 % 32 % 25 % 22 dB 28 dB 40 dB " four-walled Clear (A/H/H/H) 1.28 W/m²K 0.72 W/m²K 0.61 W/m²K 64 % 26 % 48 % 52 % 34 % 28 % 23 dB 29 dB 40 dB " " Opal (A/H/O/H) 1.28 W/m²K 0.72 W/m²K 0.61 W/m²K 59 % 24 % 44 % 46 % 30 % 24 % 23 dB 29 dB 40 dB " five-walled Clear (A/H/H/H/H) 0.99 W/m²K 0.63 W/m²K 0.55 W/m²K 58 % 24 % 44 % 47 % 31 % 25 % 24 dB 30 dB 40 dB " " Opal (A/H/O/H/H) 0.99 W/m²K 0.63 W/m²K 0.55 W/m²K 53 % 22 % 40 % 41 % 27 % 22 % 24 dB 30 dB 40 dB PC Heatstop # dome walls Clear - Opal - Heatstop Ut-value LT-value g-value Rw-value Skylight +EP25 iDome Skylight +EP25 iDome Skylight +EP25 iDome Skylight +EP25 iDome " single-walled Heatstop Opal (T) 5.17 W/m²K 1.19 W/m²K 0.93 W/m²K 49 % 20 % 37 % 59 % 39 % 31 % - 24 dB 40 dB " double-walled Clear (T/H) 2.90 W/m²K 0.98 W/m²K 0.79 W/m²K 44 % 18 % 33 % 51 % 34 % 27 % 20 dB 26 dB 40 dB " " Opal (T/O) 2.90 W/m²K 0.98 W/m²K 0.79 W/m²K 41 % 17 % 31 % 45 % 30 % 24 % 20 dB 26 dB 40 dB " triple-walled Clear (T/H/H) 1.70 W/m²K 0.83 W/m²K 0.69 W/m²K 40 % 16 % 30 % 44 % 29 % 23 % 22 dB 28 dB 40 dB " " Opal (T/H/O) 1.70 W/m²K 0.83 W/m²K 0.69 W/m²K 37 % 15 % 28 % 39 % 26 % 21 % 22 dB 28 dB 40 dB " four-walled Clear (T/H/H/H) 1.28 W/m²K 0.72 W/m²K 0.61 W/m²K 35 % 14 % 26 % 37 % 24 % 20 % 23 dB 29 dB 40 dB " " Opal (T/H/O/H) 1.28 W/m²K 0.72 W/m²K 0.61 W/m²K 32 % 13 % 24 % 32 % 21 % 17 % 23 dB 29 dB 40 dB EP10 # dome walls Clear - Opal - Heatstop Ut-value LT-value g-value Rw-value Skylight +EP25 iDome Skylight +EP25 iDome Skylight +EP25 iDome Skylight +EP25 iDome EP 10 koepel PMMA 6-wandig Opal (H/E/O) 1.30 W/m²K 0.71 W/m²K 0.60 W/m²K 51 % 21 % 38 % 43 % 28 % 23 % 21 dB 27 dB 40 dB EP 10 koepel PC 6-wandig Opal (A/E/O) 1.30 W/m²K 0.71 W/m²K 0.60 W/m²K 50 % 21 % 38 % 41 % 27 % 22 % 21 dB 27 dB 40 dB | https://skylux.eu/en/products/skylux-round-skylight-with-diameter-o-50-cm?variant=50200956502349 | https://skylux.eu/cdn/shop/files/Ronde-bolvormige-pantser-lichtkoepel-3-wandig-heatstop-0500-mm-lichtkoepel_e4797f0e-1edd-4637-b531-2d34f91ff681.png?v=1726572373&width=1600 | https://skylux.eu/cdn/shop/files/Skylux-ronde-lichtkoepel-met-diameter-50-cm-Ronde-lichtkoepel.png?v=1744035668&width=1600 | https://skylux.eu/cdn/shop/files/Skylux-polycarbonaat-lichtkoepel-dubbelwandig-helder-rond-0500-mm-lichtkoepel_ec30c3c2-1551-4b93-af5a-a2e386d494a2.png?v=1726572373&width=1600 | https://skylux.eu/cdn/shop/files/Skylux-polycarbonaat-lichtkoepel-dubbelwandig-opaal-rond-0500-mm-lichtkoepel_bf434e49-f1ec-4899-be78-9b54e3cab99d.png?v=1726572373&width=1600 | https://skylux.eu/cdn/shop/files/Skylux-acrylaat-lichtkoepel-5-wandig-opaal-rond-0500-mm-lichtkoepel_08bbf041-14fd-499e-8d2d-9a88574efa38.png?v=1726572373&width=1600 |  |  | <meta charset="UTF-8"> <style> table { width: 100%; border-collapse: collapse; } td:nth-child(4) { font-weight: bold; } td:nth-child(7) { font-weight: bold; } td:nth-child(10) { font-weight: bold; } td:nth-child(13) { font-weight: bold; } th { background-color: #0082C8; color: white; padding: 10px; } tr:nth-child(even) { background-color: #E1F3FF; } tr:nth-child(odd) { background-color: white; } td, th { border: 1px solid #ddd; padding: 8px; } .highlight { color: #0082C8; } </style> <table> <thead> <tr> <th rowspan="2">Acrylic PMMA</th> <th rowspan="2"># dome walls</th> <th rowspan="2">Clear - Opal - Heatstop</th> <th colspan="3">Ut-value</th> <th colspan="3">LT-value</th> <th colspan="3">g-value</th> <th colspan="3">Rw-value</th> </tr> <tr> <th>Skylight</th> <th>+EP25</th> <th>iDome</th> <th>Skylight</th> <th>+EP25</th> <th>iDome</th> <th>Skylight</th> <th>+EP25</th> <th>iDome</th> <th>Skylight</th> <th>+EP25</th> <th>iDome</th> </tr> </thead> <tbody> <!-- Adjust the following rows as per your values --> <tr> <td>"</td> <td>single-walled</td> <td>Clear (H)</td> <td>5.17 W/m²K</td> <td>1.19 W/m²K</td> <td>0.93 W/m²K</td> <td>90 %</td> <td>37 %</td> <td>68 %</td> <td>87 %</td> <td>57 %</td> <td>46 %</td> <td>-</td> <td>24 dB</td> <td>40 dB</td> </tr> <tr> <td>"</td> <td>"</td> <td>Opal (O)</td> <td>5.17 W/m²K</td> <td>1.19 W/m²K</td> <td>0.93 W/m²K</td> <td>83 %</td> <td>34 %</td> <td>62 %</td> <td>76 %</td> <td>50 %</td> <td>40 %</td> <td>-</td> <td>24 dB</td> <td>40 dB</td> </tr> <tr> <td>"</td> <td>double-walled</td> <td>Clear (H/H)</td> <td>2.90 W/m²K</td> <td>0.98 W/m²K</td> <td>0.79 W/m²K</td> <td>81 %</td> <td>33 %</td> <td>61 %</td> <td>75 %</td> <td>50 %</td> <td>40 %</td> <td>20 dB</td> <td>26 dB</td> <td>40 dB</td> </tr> <tr> <td>"</td> <td>"</td> <td>Opal (O/O)</td> <td>2.90 W/m²K</td> <td>0.98 W/m²K</td> <td>0.79 W/m²K</td> <td>69 %</td> <td>28 %</td> <td>52 %</td> <td>58 %</td> <td>38 %</td> <td>31 %</td> <td>20 dB</td> <td>26 dB</td> <td>40 dB</td> </tr> <tr> <td>"</td> <td>triple-walled</td> <td>Clear (H/H/H)</td> <td>1.70 W/m²K</td> <td>0.83 W/m²K</td> <td>0.69 W/m²K</td> <td>73 %</td> <td>30 %</td> <td>55 %</td> <td>65 %</td> <td>43 %</td> <td>34 %</td> <td>22 dB</td> <td>28 dB</td> <td>40 dB</td> </tr> <tr> <td>"</td> <td>"</td> <td>Opal (O/H/O)</td> <td>1.70 W/m²K</td> <td>0.83 W/m²K</td> <td>0.69 W/m²K</td> <td>62 %</td> <td>25 %</td> <td>47 %</td> <td>51 %</td> <td>34 %</td> <td>27 %</td> <td>22 dB</td> <td>28 dB</td> <td>40 dB</td> </tr> <tr> <td>"</td> <td>four-walled</td> <td>Clear (H/H/H/H)</td> <td>1.28 W/m²K</td> <td>0.72 W/m²K</td> <td>0.61 W/m²K</td> <td>64 %</td> <td>26 %</td> <td>48 %</td> <td>54 %</td> <td>36 %</td> <td>29 %</td> <td>23 dB</td> <td>29 dB</td> <td>40 dB</td> </tr> <tr> <td>"</td> <td>"</td> <td>Opal (H/H/O/H)</td> <td>1.28 W/m²K</td> <td>0.72 W/m²K</td> <td>0.61 W/m²K</td> <td>59 %</td> <td>24 %</td> <td>44 %</td> <td>48 %</td> <td>32 %</td> <td>25 %</td> <td>23 dB</td> <td>29 dB</td> <td>40 dB</td> </tr> <tr> <td>"</td> <td>five-walled</td> <td>Clear (H/H/H/H/H)</td> <td>0.99 W/m²K</td> <td>0.63 W/m²K</td> <td>0.55 W/m²K</td> <td>58 %</td> <td>24 %</td> <td>44 %</td> <td>47 %</td> <td>31 %</td> <td>25 %</td> <td>24 dB</td> <td>30 dB</td> <td>40 dB</td> </tr> <tr> <td>"</td> <td>"</td> <td>Opal (O/H/H/H/H)</td> <td>0.99 W/m²K</td> <td>0.63 W/m²K</td> <td>0.55 W/m²K</td> <td>53 %</td> <td>22 %</td> <td>40 %</td> <td>41 %</td> <td>27 %</td> <td>22 %</td> <td>24 dB</td> <td>30 dB</td> <td>40 dB</td> </tr> </tbody> <thead> <tr> <th rowspan="2">Polycarbonate PC</th> <th rowspan="2"># dome walls</th> <th rowspan="2">Clear - Opal - Heatstop</th> <th colspan="3">Ut-value</th> <th colspan="3">LT-value</th> <th colspan="3">g-value</th> <th colspan="3">Rw-value</th> </tr> <tr> <th>Skylight</th> <th>+EP25</th> <th>iDome</th> <th>Skylight</th> <th>+EP25</th> <th>iDome</th> <th>Skylight</th> <th>+EP25</th> <th>iDome</th> <th>Skylight</th> <th>+EP25</th> <th>iDome</th> </tr> </thead> <tbody> <tr> <td>"</td> <td>single-walled</td> <td>Clear (A)</td> <td>5.17 W/m²K</td> <td>1.19 W/m²K</td> <td>0.93 W/m²K</td> <td>88 %</td> <td>36 %</td> <td>66 %</td> <td>83 %</td> <td>55 %</td> <td>44 %</td> <td>-</td> <td>24 dB</td> <td>40 dB</td> </tr> <tr> <td>"</td> <td>"</td> <td>Opal (D)</td> <td>5.17 W/m²K</td> <td>1.19 W/m²K</td> <td>0.93 W/m²K</td> <td>58 %</td> <td>24 %</td> <td>44 %</td> <td>60 %</td> <td>40 %</td> <td>32 %</td> <td>-</td> <td>24 dB</td> <td>40 dB</td> </tr> <tr> <td>"</td> <td>double-walled</td> <td>Clear (A/H)</td> <td>2.90 W/m²K</td> <td>0.98 W/m²K</td> <td>0.79 W/m²K</td> <td>79 %</td> <td>32 %</td> <td>59 %</td> <td>72 %</td> <td>48 %</td> <td>38 %</td> <td>20 dB</td> <td>26 dB</td> <td>40 dB</td> </tr> <tr> <td>"</td> <td>"</td> <td>Clear (A/A)</td> <td>2.90 W/m²K</td> <td>0.98 W/m²K</td> <td>0.79 W/m²K</td> <td>77 %</td> <td>32 %</td> <td>58 %</td> <td>69 %</td> <td>46 %</td> <td>37 %</td> <td>20 dB</td> <td>26 dB</td> <td>40 dB</td> </tr> <tr> <td>"</td> <td>"</td> <td>Opal (A/O)</td> <td>2.90 W/m²K</td> <td>0.98 W/m²K</td> <td>0.79 W/m²K</td> <td>73 %</td> <td>30 %</td> <td>55 %</td> <td>63 %</td> <td>42 %</td> <td>33 %</td> <td>20 dB</td> <td>26 dB</td> <td>40 dB</td> </tr> <tr> <td>"</td> <td>"</td> <td>Opal (A/D)</td> <td>2.90 W/m²K</td> <td>0.98 W/m²K</td> <td>0.79 W/m²K</td> <td>51 %</td> <td>21 %</td> <td>38 %</td> <td>50 %</td> <td>33 %</td> <td>27 %</td> <td>20 dB</td> <td>26 dB</td> <td>40 dB</td> </tr> <tr> <td>"</td> <td>triple-walled</td> <td>Clear (A/H/H)</td> <td>1.70 W/m²K</td> <td>0.83 W/m²K</td> <td>0.69 W/m²K</td> <td>71 %</td> <td>29 %</td> <td>53 %</td> <td>63 %</td> <td>42 %</td> <td>33 %</td> <td>22 dB</td> <td>28 dB</td> <td>40 dB</td> </tr> <tr> <td>"</td> <td>"</td> <td>Opal (A/O/O)</td> <td>1.70 W/m²K</td> <td>0.83 W/m²K</td> <td>0.69 W/m²K</td> <td>61 %</td> <td>25 %</td> <td>46 %</td> <td>48 %</td> <td>32 %</td> <td>25 %</td> <td>22 dB</td> <td>28 dB</td> <td>40 dB</td> </tr> <tr> <td>"</td> <td>four-walled</td> <td>Clear (A/H/H/H)</td> <td>1.28 W/m²K</td> <td>0.72 W/m²K</td> <td>0.61 W/m²K</td> <td>64 %</td> <td>26 %</td> <td>48 %</td> <td>52 %</td> <td>34 %</td> <td>28 %</td> <td>23 dB</td> <td>29 dB</td> <td>40 dB</td> </tr> <tr> <td>"</td> <td>"</td> <td>Opal (A/H/O/H)</td> <td>1.28 W/m²K</td> <td>0.72 W/m²K</td> <td>0.61 W/m²K</td> <td>59 %</td> <td>24 %</td> <td>44 %</td> <td>46 %</td> <td>30 %</td> <td>24 %</td> <td>23 dB</td> <td>29 dB</td> <td>40 dB</td> </tr> <tr> <td>"</td> <td>five-walled</td> <td>Clear (A/H/H/H/H)</td> <td>0.99 W/m²K</td> <td>0.63 W/m²K</td> <td>0.55 W/m²K</td> <td>58 %</td> <td>24 %</td> <td>44 %</td> <td>47 %</td> <td>31 %</td> <td>25 %</td> <td>24 dB</td> <td>30 dB</td> <td>40 dB</td> </tr> <tr> <td>"</td> <td>"</td> <td>Opal (A/H/O/H/H)</td> <td>0.99 W/m²K</td> <td>0.63 W/m²K</td> <td>0.55 W/m²K</td> <td>53 %</td> <td>22 %</td> <td>40 %</td> <td>41 %</td> <td>27 %</td> <td>22 %</td> <td>24 dB</td> <td>30 dB</td> <td>40 dB</td> </tr> </tbody> <thead> <tr> <th rowspan="2">PC Heatstop</th> <th rowspan="2"># dome walls</th> <th rowspan="2">Clear - Opal - Heatstop</th> <th colspan="3">Ut-value</th> <th colspan="3">LT-value</th> <th colspan="3">g-value</th> <th colspan="3">Rw-value</th> </tr> <tr> <th>Skylight</th> <th>+EP25</th> <th>iDome</th> <th>Skylight</th> <th>+EP25</th> <th>iDome</th> <th>Skylight</th> <th>+EP25</th> <th>iDome</th> <th>Skylight</th> <th>+EP25</th> <th>iDome</th> </tr> </thead> <tbody> <tr> <td>"</td> <td>single-walled</td> <td>Heatstop Opal (T)</td> <td>5.17 W/m²K</td> <td>1.19 W/m²K</td> <td>0.93 W/m²K</td> <td>49 %</td> <td>20 %</td> <td>37 %</td> <td>59 %</td> <td>39 %</td> <td>31 %</td> <td>-</td> <td>24 dB</td> <td>40 dB</td> </tr> <tr> <td>"</td> <td>double-walled</td> <td>Clear (T/H)</td> <td>2.90 W/m²K</td> <td>0.98 W/m²K</td> <td>0.79 W/m²K</td> <td>44 %</td> <td>18 %</td> <td>33 %</td> <td>51 %</td> <td>34 %</td> <td>27 %</td> <td>20 dB</td> <td>26 dB</td> <td>40 dB</td> </tr> <tr> <td>"</td> <td>"</td> <td>Opal (T/O)</td> <td>2.90 W/m²K</td> <td>0.98 W/m²K</td> <td>0.79 W/m²K</td> <td>41 %</td> <td>17 %</td> <td>31 %</td> <td>45 %</td> <td>30 %</td> <td>24 %</td> <td>20 dB</td> <td>26 dB</td> <td>40 dB</td> </tr> <tr> <td>"</td> <td>triple-walled</td> <td>Clear (T/H/H)</td> <td>1.70 W/m²K</td> <td>0.83 W/m²K</td> <td>0.69 W/m²K</td> <td>40 %</td> <td>16 %</td> <td>30 %</td> <td>44 %</td> <td>29 %</td> <td>23 %</td> <td>22 dB</td> <td>28 dB</td> <td>40 dB</td> </tr> <tr> <td>"</td> <td>"</td> <td>Opal (T/H/O)</td> <td>1.70 W/m²K</td> <td>0.83 W/m²K</td> <td>0.69 W/m²K</td> <td>37 %</td> <td>15 %</td> <td>28 %</td> <td>39 %</td> <td>26 %</td> <td>21 %</td> <td>22 dB</td> <td>28 dB</td> <td>40 dB</td> </tr> <tr> <td>"</td> <td>four-walled</td> <td>Clear (T/H/H/H)</td> <td>1.28 W/m²K</td> <td>0.72 W/m²K</td> <td>0.61 W/m²K</td> <td>35 %</td> <td>14 %</td> <td>26 %</td> <td>37 %</td> <td>24 %</td> <td>20 %</td> <td>23 dB</td> <td>29 dB</td> <td>40 dB</td> </tr> <tr> <td>"</td> <td>"</td> <td>Opal (T/H/O/H)</td> <td>1.28 W/m²K</td> <td>0.72 W/m²K</td> <td>0.61 W/m²K</td> <td>32 %</td> <td>13 %</td> <td>24 %</td> <td>32 %</td> <td>21 %</td> <td>17 %</td> <td>23 dB</td> <td>29 dB</td> <td>40 dB</td> </tr> </tbody> <thead> <tr> <th rowspan="2">EP10</th> <th rowspan="2"># dome walls</th> <th rowspan="2">Clear - Opal - Heatstop</th> <th colspan="3">Ut-value</th> <th colspan="3">LT-value</th> <th colspan="3">g-value</th> <th colspan="3">Rw-value</th> </tr> <tr> <th>Skylight</th> <th>+EP25</th> <th>iDome</th> <th>Skylight</th> <th>+EP25</th> <th>iDome</th> <th>Skylight</th> <th>+EP25</th> <th>iDome</th> <th>Skylight</th> <th>+EP25</th> <th>iDome</th> </tr> </thead> <tbody> <tr> <td>EP 10 koepel PMMA</td> <td>6-wandig</td> <td>Opal (H/E/O)</td> <td>1.30 W/m²K</td> <td>0.71 W/m²K</td> <td>0.60 W/m²K</td> <td>51 %</td> <td>21 %</td> <td>38 %</td> <td>43 %</td> <td>28 %</td> <td>23 %</td> <td>21 dB</td> <td>27 dB</td> <td>40 dB</td> </tr> <tr> <td>EP 10 koepel PC</td> <td>6-wandig</td> <td>Opal (A/E/O)</td> <td>1.30 W/m²K</td> <td>0.71 W/m²K</td> <td>0.60 W/m²K</td> <td>50 %</td> <td>21 %</td> <td>38 %</td> <td>41 %</td> <td>27 %</td> <td>22 %</td> <td>21 dB</td> <td>27 dB</td> <td>40 dB</td> </tr> </tbody> </table> | skylux-round-skylight-with-diameter-o-50-cm | 9754041811277 | 50200956502349
Skylights | Round skylight | Skylux | Skylux round skylight with diameter Ø 50 cm | Four-walled (1.28 W/m²K) / Acrylic (10 times more impact-resistant than glass) / Clear * visibility just like glass (HHHH) | 43257 | 5412970432579 | 490.05 | Yes | 35-45 | 4.01 | Number of walls | Four-walled (1.28 W/m²K) | Material | Acrylic (10 times more impact-resistant than glass) | Choose clear, opal or heatstop | Clear * visibility just like glass (HHHH) |  |  |  | 50cm |  |  | Round | [9 empty] | D |  |  | For heated areas, we recommend at least a 3-walled skylight for optimal insulation. | Acrylic PMMA # dome walls Clear - Opal - Heatstop Ut-value LT-value g-value Rw-value Skylight +EP25 iDome Skylight +EP25 iDome Skylight +EP25 iDome Skylight +EP25 iDome " single-walled Clear (H) 5.17 W/m²K 1.19 W/m²K 0.93 W/m²K 90 % 37 % 68 % 87 % 57 % 46 % - 24 dB 40 dB " " Opal (O) 5.17 W/m²K 1.19 W/m²K 0.93 W/m²K 83 % 34 % 62 % 76 % 50 % 40 % - 24 dB 40 dB " double-walled Clear (H/H) 2.90 W/m²K 0.98 W/m²K 0.79 W/m²K 81 % 33 % 61 % 75 % 50 % 40 % 20 dB 26 dB 40 dB " " Opal (O/O) 2.90 W/m²K 0.98 W/m²K 0.79 W/m²K 69 % 28 % 52 % 58 % 38 % 31 % 20 dB 26 dB 40 dB " triple-walled Clear (H/H/H) 1.70 W/m²K 0.83 W/m²K 0.69 W/m²K 73 % 30 % 55 % 65 % 43 % 34 % 22 dB 28 dB 40 dB " " Opal (O/H/O) 1.70 W/m²K 0.83 W/m²K 0.69 W/m²K 62 % 25 % 47 % 51 % 34 % 27 % 22 dB 28 dB 40 dB " four-walled Clear (H/H/H/H) 1.28 W/m²K 0.72 W/m²K 0.61 W/m²K 64 % 26 % 48 % 54 % 36 % 29 % 23 dB 29 dB 40 dB " " Opal (H/H/O/H) 1.28 W/m²K 0.72 W/m²K 0.61 W/m²K 59 % 24 % 44 % 48 % 32 % 25 % 23 dB 29 dB 40 dB " five-walled Clear (H/H/H/H/H) 0.99 W/m²K 0.63 W/m²K 0.55 W/m²K 58 % 24 % 44 % 47 % 31 % 25 % 24 dB 30 dB 40 dB " " Opal (O/H/H/H/H) 0.99 W/m²K 0.63 W/m²K 0.55 W/m²K 53 % 22 % 40 % 41 % 27 % 22 % 24 dB 30 dB 40 dB Polycarbonate PC # dome walls Clear - Opal - Heatstop Ut-value LT-value g-value Rw-value Skylight +EP25 iDome Skylight +EP25 iDome Skylight +EP25 iDome Skylight +EP25 iDome " single-walled Clear (A) 5.17 W/m²K 1.19 W/m²K 0.93 W/m²K 88 % 36 % 66 % 83 % 55 % 44 % - 24 dB 40 dB " " Opal (D) 5.17 W/m²K 1.19 W/m²K 0.93 W/m²K 58 % 24 % 44 % 60 % 40 % 32 % - 24 dB 40 dB " double-walled Clear (A/H) 2.90 W/m²K 0.98 W/m²K 0.79 W/m²K 79 % 32 % 59 % 72 % 48 % 38 % 20 dB 26 dB 40 dB " " Clear (A/A) 2.90 W/m²K 0.98 W/m²K 0.79 W/m²K 77 % 32 % 58 % 69 % 46 % 37 % 20 dB 26 dB 40 dB " " Opal (A/O) 2.90 W/m²K 0.98 W/m²K 0.79 W/m²K 73 % 30 % 55 % 63 % 42 % 33 % 20 dB 26 dB 40 dB " " Opal (A/D) 2.90 W/m²K 0.98 W/m²K 0.79 W/m²K 51 % 21 % 38 % 50 % 33 % 27 % 20 dB 26 dB 40 dB " triple-walled Clear (A/H/H) 1.70 W/m²K 0.83 W/m²K 0.69 W/m²K 71 % 29 % 53 % 63 % 42 % 33 % 22 dB 28 dB 40 dB " " Opal (A/O/O) 1.70 W/m²K 0.83 W/m²K 0.69 W/m²K 61 % 25 % 46 % 48 % 32 % 25 % 22 dB 28 dB 40 dB " four-walled Clear (A/H/H/H) 1.28 W/m²K 0.72 W/m²K 0.61 W/m²K 64 % 26 % 48 % 52 % 34 % 28 % 23 dB 29 dB 40 dB " " Opal (A/H/O/H) 1.28 W/m²K 0.72 W/m²K 0.61 W/m²K 59 % 24 % 44 % 46 % 30 % 24 % 23 dB 29 dB 40 dB " five-walled Clear (A/H/H/H/H) 0.99 W/m²K 0.63 W/m²K 0.55 W/m²K 58 % 24 % 44 % 47 % 31 % 25 % 24 dB 30 dB 40 dB " " Opal (A/H/O/H/H) 0.99 W/m²K 0.63 W/m²K 0.55 W/m²K 53 % 22 % 40 % 41 % 27 % 22 % 24 dB 30 dB 40 dB PC Heatstop # dome walls Clear - Opal - Heatstop Ut-value LT-value g-value Rw-value Skylight +EP25 iDome Skylight +EP25 iDome Skylight +EP25 iDome Skylight +EP25 iDome " single-walled Heatstop Opal (T) 5.17 W/m²K 1.19 W/m²K 0.93 W/m²K 49 % 20 % 37 % 59 % 39 % 31 % - 24 dB 40 dB " double-walled Clear (T/H) 2.90 W/m²K 0.98 W/m²K 0.79 W/m²K 44 % 18 % 33 % 51 % 34 % 27 % 20 dB 26 dB 40 dB " " Opal (T/O) 2.90 W/m²K 0.98 W/m²K 0.79 W/m²K 41 % 17 % 31 % 45 % 30 % 24 % 20 dB 26 dB 40 dB " triple-walled Clear (T/H/H) 1.70 W/m²K 0.83 W/m²K 0.69 W/m²K 40 % 16 % 30 % 44 % 29 % 23 % 22 dB 28 dB 40 dB " " Opal (T/H/O) 1.70 W/m²K 0.83 W/m²K 0.69 W/m²K 37 % 15 % 28 % 39 % 26 % 21 % 22 dB 28 dB 40 dB " four-walled Clear (T/H/H/H) 1.28 W/m²K 0.72 W/m²K 0.61 W/m²K 35 % 14 % 26 % 37 % 24 % 20 % 23 dB 29 dB 40 dB " " Opal (T/H/O/H) 1.28 W/m²K 0.72 W/m²K 0.61 W/m²K 32 % 13 % 24 % 32 % 21 % 17 % 23 dB 29 dB 40 dB EP10 # dome walls Clear - Opal - Heatstop Ut-value LT-value g-value Rw-value Skylight +EP25 iDome Skylight +EP25 iDome Skylight +EP25 iDome Skylight +EP25 iDome EP 10 koepel PMMA 6-wandig Opal (H/E/O) 1.30 W/m²K 0.71 W/m²K 0.60 W/m²K 51 % 21 % 38 % 43 % 28 % 23 % 21 dB 27 dB 40 dB EP 10 koepel PC 6-wandig Opal (A/E/O) 1.30 W/m²K 0.71 W/m²K 0.60 W/m²K 50 % 21 % 38 % 41 % 27 % 22 % 21 dB 27 dB 40 dB | https://skylux.eu/en/products/skylux-round-skylight-with-diameter-o-50-cm?variant=50200956240205 | https://skylux.eu/cdn/shop/files/Ronde-bolvormige-acrylaat-lichtkoepel-4-wandig-helder-0500-mm-lichtkoepel_01a57fc4-540a-470e-bd91-de2b40fa9b9e.png?v=1726572373&width=1600 | https://skylux.eu/cdn/shop/files/Skylux-ronde-lichtkoepel-met-diameter-50-cm-Ronde-lichtkoepel.png?v=1744035668&width=1600 | https://skylux.eu/cdn/shop/files/Skylux-polycarbonaat-lichtkoepel-dubbelwandig-helder-rond-0500-mm-lichtkoepel_ec30c3c2-1551-4b93-af5a-a2e386d494a2.png?v=1726572373&width=1600 | https://skylux.eu/cdn/shop/files/Skylux-polycarbonaat-lichtkoepel-dubbelwandig-opaal-rond-0500-mm-lichtkoepel_bf434e49-f1ec-4899-be78-9b54e3cab99d.png?v=1726572373&width=1600 | https://skylux.eu/cdn/shop/files/Skylux-acrylaat-lichtkoepel-5-wandig-opaal-rond-0500-mm-lichtkoepel_08bbf041-14fd-499e-8d2d-9a88574efa38.png?v=1726572373&width=1600 |  |  | <meta charset="UTF-8"> <style> table { width: 100%; border-collapse: collapse; } td:nth-child(4) { font-weight: bold; } td:nth-child(7) { font-weight: bold; } td:nth-child(10) { font-weight: bold; } td:nth-child(13) { font-weight: bold; } th { background-color: #0082C8; color: white; padding: 10px; } tr:nth-child(even) { background-color: #E1F3FF; } tr:nth-child(odd) { background-color: white; } td, th { border: 1px solid #ddd; padding: 8px; } .highlight { color: #0082C8; } </style> <table> <thead> <tr> <th rowspan="2">Acrylic PMMA</th> <th rowspan="2"># dome walls</th> <th rowspan="2">Clear - Opal - Heatstop</th> <th colspan="3">Ut-value</th> <th colspan="3">LT-value</th> <th colspan="3">g-value</th> <th colspan="3">Rw-value</th> </tr> <tr> <th>Skylight</th> <th>+EP25</th> <th>iDome</th> <th>Skylight</th> <th>+EP25</th> <th>iDome</th> <th>Skylight</th> <th>+EP25</th> <th>iDome</th> <th>Skylight</th> <th>+EP25</th> <th>iDome</th> </tr> </thead> <tbody> <!-- Adjust the following rows as per your values --> <tr> <td>"</td> <td>single-walled</td> <td>Clear (H)</td> <td>5.17 W/m²K</td> <td>1.19 W/m²K</td> <td>0.93 W/m²K</td> <td>90 %</td> <td>37 %</td> <td>68 %</td> <td>87 %</td> <td>57 %</td> <td>46 %</td> <td>-</td> <td>24 dB</td> <td>40 dB</td> </tr> <tr> <td>"</td> <td>"</td> <td>Opal (O)</td> <td>5.17 W/m²K</td> <td>1.19 W/m²K</td> <td>0.93 W/m²K</td> <td>83 %</td> <td>34 %</td> <td>62 %</td> <td>76 %</td> <td>50 %</td> <td>40 %</td> <td>-</td> <td>24 dB</td> <td>40 dB</td> </tr> <tr> <td>"</td> <td>double-walled</td> <td>Clear (H/H)</td> <td>2.90 W/m²K</td> <td>0.98 W/m²K</td> <td>0.79 W/m²K</td> <td>81 %</td> <td>33 %</td> <td>61 %</td> <td>75 %</td> <td>50 %</td> <td>40 %</td> <td>20 dB</td> <td>26 dB</td> <td>40 dB</td> </tr> <tr> <td>"</td> <td>"</td> <td>Opal (O/O)</td> <td>2.90 W/m²K</td> <td>0.98 W/m²K</td> <td>0.79 W/m²K</td> <td>69 %</td> <td>28 %</td> <td>52 %</td> <td>58 %</td> <td>38 %</td> <td>31 %</td> <td>20 dB</td> <td>26 dB</td> <td>40 dB</td> </tr> <tr> <td>"</td> <td>triple-walled</td> <td>Clear (H/H/H)</td> <td>1.70 W/m²K</td> <td>0.83 W/m²K</td> <td>0.69 W/m²K</td> <td>73 %</td> <td>30 %</td> <td>55 %</td> <td>65 %</td> <td>43 %</td> <td>34 %</td> <td>22 dB</td> <td>28 dB</td> <td>40 dB</td> </tr> <tr> <td>"</td> <td>"</td> <td>Opal (O/H/O)</td> <td>1.70 W/m²K</td> <td>0.83 W/m²K</td> <td>0.69 W/m²K</td> <td>62 %</td> <td>25 %</td> <td>47 %</td> <td>51 %</td> <td>34 %</td> <td>27 %</td> <td>22 dB</td> <td>28 dB</td> <td>40 dB</td> </tr> <tr> <td>"</td> <td>four-walled</td> <td>Clear (H/H/H/H)</td> <td>1.28 W/m²K</td> <td>0.72 W/m²K</td> <td>0.61 W/m²K</td> <td>64 %</td> <td>26 %</td> <td>48 %</td> <td>54 %</td> <td>36 %</td> <td>29 %</td> <td>23 dB</td> <td>29 dB</td> <td>40 dB</td> </tr> <tr> <td>"</td> <td>"</td> <td>Opal (H/H/O/H)</td> <td>1.28 W/m²K</td> <td>0.72 W/m²K</td> <td>0.61 W/m²K</td> <td>59 %</td> <td>24 %</td> <td>44 %</td> <td>48 %</td> <td>32 %</td> <td>25 %</td> <td>23 dB</td> <td>29 dB</td> <td>40 dB</td> </tr> <tr> <td>"</td> <td>five-walled</td> <td>Clear (H/H/H/H/H)</td> <td>0.99 W/m²K</td> <td>0.63 W/m²K</td> <td>0.55 W/m²K</td> <td>58 %</td> <td>24 %</td> <td>44 %</td> <td>47 %</td> <td>31 %</td> <td>25 %</td> <td>24 dB</td> <td>30 dB</td> <td>40 dB</td> </tr> <tr> <td>"</td> <td>"</td> <td>Opal (O/H/H/H/H)</td> <td>0.99 W/m²K</td> <td>0.63 W/m²K</td> <td>0.55 W/m²K</td> <td>53 %</td> <td>22 %</td> <td>40 %</td> <td>41 %</td> <td>27 %</td> <td>22 %</td> <td>24 dB</td> <td>30 dB</td> <td>40 dB</td> </tr> </tbody> <thead> <tr> <th rowspan="2">Polycarbonate PC</th> <th rowspan="2"># dome walls</th> <th rowspan="2">Clear - Opal - Heatstop</th> <th colspan="3">Ut-value</th> <th colspan="3">LT-value</th> <th colspan="3">g-value</th> <th colspan="3">Rw-value</th> </tr> <tr> <th>Skylight</th> <th>+EP25</th> <th>iDome</th> <th>Skylight</th> <th>+EP25</th> <th>iDome</th> <th>Skylight</th> <th>+EP25</th> <th>iDome</th> <th>Skylight</th> <th>+EP25</th> <th>iDome</th> </tr> </thead> <tbody> <tr> <td>"</td> <td>single-walled</td> <td>Clear (A)</td> <td>5.17 W/m²K</td> <td>1.19 W/m²K</td> <td>0.93 W/m²K</td> <td>88 %</td> <td>36 %</td> <td>66 %</td> <td>83 %</td> <td>55 %</td> <td>44 %</td> <td>-</td> <td>24 dB</td> <td>40 dB</td> </tr> <tr> <td>"</td> <td>"</td> <td>Opal (D)</td> <td>5.17 W/m²K</td> <td>1.19 W/m²K</td> <td>0.93 W/m²K</td> <td>58 %</td> <td>24 %</td> <td>44 %</td> <td>60 %</td> <td>40 %</td> <td>32 %</td> <td>-</td> <td>24 dB</td> <td>40 dB</td> </tr> <tr> <td>"</td> <td>double-walled</td> <td>Clear (A/H)</td> <td>2.90 W/m²K</td> <td>0.98 W/m²K</td> <td>0.79 W/m²K</td> <td>79 %</td> <td>32 %</td> <td>59 %</td> <td>72 %</td> <td>48 %</td> <td>38 %</td> <td>20 dB</td> <td>26 dB</td> <td>40 dB</td> </tr> <tr> <td>"</td> <td>"</td> <td>Clear (A/A)</td> <td>2.90 W/m²K</td> <td>0.98 W/m²K</td> <td>0.79 W/m²K</td> <td>77 %</td> <td>32 %</td> <td>58 %</td> <td>69 %</td> <td>46 %</td> <td>37 %</td> <td>20 dB</td> <td>26 dB</td> <td>40 dB</td> </tr> <tr> <td>"</td> <td>"</td> <td>Opal (A/O)</td> <td>2.90 W/m²K</td> <td>0.98 W/m²K</td> <td>0.79 W/m²K</td> <td>73 %</td> <td>30 %</td> <td>55 %</td> <td>63 %</td> <td>42 %</td> <td>33 %</td> <td>20 dB</td> <td>26 dB</td> <td>40 dB</td> </tr> <tr> <td>"</td> <td>"</td> <td>Opal (A/D)</td> <td>2.90 W/m²K</td> <td>0.98 W/m²K</td> <td>0.79 W/m²K</td> <td>51 %</td> <td>21 %</td> <td>38 %</td> <td>50 %</td> <td>33 %</td> <td>27 %</td> <td>20 dB</td> <td>26 dB</td> <td>40 dB</td> </tr> <tr> <td>"</td> <td>triple-walled</td> <td>Clear (A/H/H)</td> <td>1.70 W/m²K</td> <td>0.83 W/m²K</td> <td>0.69 W/m²K</td> <td>71 %</td> <td>29 %</td> <td>53 %</td> <td>63 %</td> <td>42 %</td> <td>33 %</td> <td>22 dB</td> <td>28 dB</td> <td>40 dB</td> </tr> <tr> <td>"</td> <td>"</td> <td>Opal (A/O/O)</td> <td>1.70 W/m²K</td> <td>0.83 W/m²K</td> <td>0.69 W/m²K</td> <td>61 %</td> <td>25 %</td> <td>46 %</td> <td>48 %</td> <td>32 %</td> <td>25 %</td> <td>22 dB</td> <td>28 dB</td> <td>40 dB</td> </tr> <tr> <td>"</td> <td>four-walled</td> <td>Clear (A/H/H/H)</td> <td>1.28 W/m²K</td> <td>0.72 W/m²K</td> <td>0.61 W/m²K</td> <td>64 %</td> <td>26 %</td> <td>48 %</td> <td>52 %</td> <td>34 %</td> <td>28 %</td> <td>23 dB</td> <td>29 dB</td> <td>40 dB</td> </tr> <tr> <td>"</td> <td>"</td> <td>Opal (A/H/O/H)</td> <td>1.28 W/m²K</td> <td>0.72 W/m²K</td> <td>0.61 W/m²K</td> <td>59 %</td> <td>24 %</td> <td>44 %</td> <td>46 %</td> <td>30 %</td> <td>24 %</td> <td>23 dB</td> <td>29 dB</td> <td>40 dB</td> </tr> <tr> <td>"</td> <td>five-walled</td> <td>Clear (A/H/H/H/H)</td> <td>0.99 W/m²K</td> <td>0.63 W/m²K</td> <td>0.55 W/m²K</td> <td>58 %</td> <td>24 %</td> <td>44 %</td> <td>47 %</td> <td>31 %</td> <td>25 %</td> <td>24 dB</td> <td>30 dB</td> <td>40 dB</td> </tr> <tr> <td>"</td> <td>"</td> <td>Opal (A/H/O/H/H)</td> <td>0.99 W/m²K</td> <td>0.63 W/m²K</td> <td>0.55 W/m²K</td> <td>53 %</td> <td>22 %</td> <td>40 %</td> <td>41 %</td> <td>27 %</td> <td>22 %</td> <td>24 dB</td> <td>30 dB</td> <td>40 dB</td> </tr> </tbody> <thead> <tr> <th rowspan="2">PC Heatstop</th> <th rowspan="2"># dome walls</th> <th rowspan="2">Clear - Opal - Heatstop</th> <th colspan="3">Ut-value</th> <th colspan="3">LT-value</th> <th colspan="3">g-value</th> <th colspan="3">Rw-value</th> </tr> <tr> <th>Skylight</th> <th>+EP25</th> <th>iDome</th> <th>Skylight</th> <th>+EP25</th> <th>iDome</th> <th>Skylight</th> <th>+EP25</th> <th>iDome</th> <th>Skylight</th> <th>+EP25</th> <th>iDome</th> </tr> </thead> <tbody> <tr> <td>"</td> <td>single-walled</td> <td>Heatstop Opal (T)</td> <td>5.17 W/m²K</td> <td>1.19 W/m²K</td> <td>0.93 W/m²K</td> <td>49 %</td> <td>20 %</td> <td>37 %</td> <td>59 %</td> <td>39 %</td> <td>31 %</td> <td>-</td> <td>24 dB</td> <td>40 dB</td> </tr> <tr> <td>"</td> <td>double-walled</td> <td>Clear (T/H)</td> <td>2.90 W/m²K</td> <td>0.98 W/m²K</td> <td>0.79 W/m²K</td> <td>44 %</td> <td>18 %</td> <td>33 %</td> <td>51 %</td> <td>34 %</td> <td>27 %</td> <td>20 dB</td> <td>26 dB</td> <td>40 dB</td> </tr> <tr> <td>"</td> <td>"</td> <td>Opal (T/O)</td> <td>2.90 W/m²K</td> <td>0.98 W/m²K</td> <td>0.79 W/m²K</td> <td>41 %</td> <td>17 %</td> <td>31 %</td> <td>45 %</td> <td>30 %</td> <td>24 %</td> <td>20 dB</td> <td>26 dB</td> <td>40 dB</td> </tr> <tr> <td>"</td> <td>triple-walled</td> <td>Clear (T/H/H)</td> <td>1.70 W/m²K</td> <td>0.83 W/m²K</td> <td>0.69 W/m²K</td> <td>40 %</td> <td>16 %</td> <td>30 %</td> <td>44 %</td> <td>29 %</td> <td>23 %</td> <td>22 dB</td> <td>28 dB</td> <td>40 dB</td> </tr> <tr> <td>"</td> <td>"</td> <td>Opal (T/H/O)</td> <td>1.70 W/m²K</td> <td>0.83 W/m²K</td> <td>0.69 W/m²K</td> <td>37 %</td> <td>15 %</td> <td>28 %</td> <td>39 %</td> <td>26 %</td> <td>21 %</td> <td>22 dB</td> <td>28 dB</td> <td>40 dB</td> </tr> <tr> <td>"</td> <td>four-walled</td> <td>Clear (T/H/H/H)</td> <td>1.28 W/m²K</td> <td>0.72 W/m²K</td> <td>0.61 W/m²K</td> <td>35 %</td> <td>14 %</td> <td>26 %</td> <td>37 %</td> <td>24 %</td> <td>20 %</td> <td>23 dB</td> <td>29 dB</td> <td>40 dB</td> </tr> <tr> <td>"</td> <td>"</td> <td>Opal (T/H/O/H)</td> <td>1.28 W/m²K</td> <td>0.72 W/m²K</td> <td>0.61 W/m²K</td> <td>32 %</td> <td>13 %</td> <td>24 %</td> <td>32 %</td> <td>21 %</td> <td>17 %</td> <td>23 dB</td> <td>29 dB</td> <td>40 dB</td> </tr> </tbody> <thead> <tr> <th rowspan="2">EP10</th> <th rowspan="2"># dome walls</th> <th rowspan="2">Clear - Opal - Heatstop</th> <th colspan="3">Ut-value</th> <th colspan="3">LT-value</th> <th colspan="3">g-value</th> <th colspan="3">Rw-value</th> </tr> <tr> <th>Skylight</th> <th>+EP25</th> <th>iDome</th> <th>Skylight</th> <th>+EP25</th> <th>iDome</th> <th>Skylight</th> <th>+EP25</th> <th>iDome</th> <th>Skylight</th> <th>+EP25</th> <th>iDome</th> </tr> </thead> <tbody> <tr> <td>EP 10 koepel PMMA</td> <td>6-wandig</td> <td>Opal (H/E/O)</td> <td>1.30 W/m²K</td> <td>0.71 W/m²K</td> <td>0.60 W/m²K</td> <td>51 %</td> <td>21 %</td> <td>38 %</td> <td>43 %</td> <td>28 %</td> <td>23 %</td> <td>21 dB</td> <td>27 dB</td> <td>40 dB</td> </tr> <tr> <td>EP 10 koepel PC</td> <td>6-wandig</td> <td>Opal (A/E/O)</td> <td>1.30 W/m²K</td> <td>0.71 W/m²K</td> <td>0.60 W/m²K</td> <td>50 %</td> <td>21 %</td> <td>38 %</td> <td>41 %</td> <td>27 %</td> <td>22 %</td> <td>21 dB</td> <td>27 dB</td> <td>40 dB</td> </tr> </tbody> </table> | skylux-round-skylight-with-diameter-o-50-cm | 9754041811277 | 50200956240205
Skylights | Round skylight | Skylux | Skylux round skylight with diameter Ø 50 cm | Four-walled (1.28 W/m²K) / Acrylic (10 times more impact-resistant than glass) / Opal * (frosted glass) non-transparent (HHOH) | 80487 | 5412970804871 | 490.05 | Yes | 35-45 | 3.97 | Number of walls | Four-walled (1.28 W/m²K) | Material | Acrylic (10 times more impact-resistant than glass) | Choose clear, opal or heatstop | Opal * (frosted glass) non-transparent (HHOH) |  |  |  | 50cm |  |  | Round | [9 empty] | D |  |  | For heated areas, we recommend at least a 3-walled skylight for optimal insulation. | Acrylic PMMA # dome walls Clear - Opal - Heatstop Ut-value LT-value g-value Rw-value Skylight +EP25 iDome Skylight +EP25 iDome Skylight +EP25 iDome Skylight +EP25 iDome " single-walled Clear (H) 5.17 W/m²K 1.19 W/m²K 0.93 W/m²K 90 % 37 % 68 % 87 % 57 % 46 % - 24 dB 40 dB " " Opal (O) 5.17 W/m²K 1.19 W/m²K 0.93 W/m²K 83 % 34 % 62 % 76 % 50 % 40 % - 24 dB 40 dB " double-walled Clear (H/H) 2.90 W/m²K 0.98 W/m²K 0.79 W/m²K 81 % 33 % 61 % 75 % 50 % 40 % 20 dB 26 dB 40 dB " " Opal (O/O) 2.90 W/m²K 0.98 W/m²K 0.79 W/m²K 69 % 28 % 52 % 58 % 38 % 31 % 20 dB 26 dB 40 dB " triple-walled Clear (H/H/H) 1.70 W/m²K 0.83 W/m²K 0.69 W/m²K 73 % 30 % 55 % 65 % 43 % 34 % 22 dB 28 dB 40 dB " " Opal (O/H/O) 1.70 W/m²K 0.83 W/m²K 0.69 W/m²K 62 % 25 % 47 % 51 % 34 % 27 % 22 dB 28 dB 40 dB " four-walled Clear (H/H/H/H) 1.28 W/m²K 0.72 W/m²K 0.61 W/m²K 64 % 26 % 48 % 54 % 36 % 29 % 23 dB 29 dB 40 dB " " Opal (H/H/O/H) 1.28 W/m²K 0.72 W/m²K 0.61 W/m²K 59 % 24 % 44 % 48 % 32 % 25 % 23 dB 29 dB 40 dB " five-walled Clear (H/H/H/H/H) 0.99 W/m²K 0.63 W/m²K 0.55 W/m²K 58 % 24 % 44 % 47 % 31 % 25 % 24 dB 30 dB 40 dB " " Opal (O/H/H/H/H) 0.99 W/m²K 0.63 W/m²K 0.55 W/m²K 53 % 22 % 40 % 41 % 27 % 22 % 24 dB 30 dB 40 dB Polycarbonate PC # dome walls Clear - Opal - Heatstop Ut-value LT-value g-value Rw-value Skylight +EP25 iDome Skylight +EP25 iDome Skylight +EP25 iDome Skylight +EP25 iDome " single-walled Clear (A) 5.17 W/m²K 1.19 W/m²K 0.93 W/m²K 88 % 36 % 66 % 83 % 55 % 44 % - 24 dB 40 dB " " Opal (D) 5.17 W/m²K 1.19 W/m²K 0.93 W/m²K 58 % 24 % 44 % 60 % 40 % 32 % - 24 dB 40 dB " double-walled Clear (A/H) 2.90 W/m²K 0.98 W/m²K 0.79 W/m²K 79 % 32 % 59 % 72 % 48 % 38 % 20 dB 26 dB 40 dB " " Clear (A/A) 2.90 W/m²K 0.98 W/m²K 0.79 W/m²K 77 % 32 % 58 % 69 % 46 % 37 % 20 dB 26 dB 40 dB " " Opal (A/O) 2.90 W/m²K 0.98 W/m²K 0.79 W/m²K 73 % 30 % 55 % 63 % 42 % 33 % 20 dB 26 dB 40 dB " " Opal (A/D) 2.90 W/m²K 0.98 W/m²K 0.79 W/m²K 51 % 21 % 38 % 50 % 33 % 27 % 20 dB 26 dB 40 dB " triple-walled Clear (A/H/H) 1.70 W/m²K 0.83 W/m²K 0.69 W/m²K 71 % 29 % 53 % 63 % 42 % 33 % 22 dB 28 dB 40 dB " " Opal (A/O/O) 1.70 W/m²K 0.83 W/m²K 0.69 W/m²K 61 % 25 % 46 % 48 % 32 % 25 % 22 dB 28 dB 40 dB " four-walled Clear (A/H/H/H) 1.28 W/m²K 0.72 W/m²K 0.61 W/m²K 64 % 26 % 48 % 52 % 34 % 28 % 23 dB 29 dB 40 dB " " Opal (A/H/O/H) 1.28 W/m²K 0.72 W/m²K 0.61 W/m²K 59 % 24 % 44 % 46 % 30 % 24 % 23 dB 29 dB 40 dB " five-walled Clear (A/H/H/H/H) 0.99 W/m²K 0.63 W/m²K 0.55 W/m²K 58 % 24 % 44 % 47 % 31 % 25 % 24 dB 30 dB 40 dB " " Opal (A/H/O/H/H) 0.99 W/m²K 0.63 W/m²K 0.55 W/m²K 53 % 22 % 40 % 41 % 27 % 22 % 24 dB 30 dB 40 dB PC Heatstop # dome walls Clear - Opal - Heatstop Ut-value LT-value g-value Rw-value Skylight +EP25 iDome Skylight +EP25 iDome Skylight +EP25 iDome Skylight +EP25 iDome " single-walled Heatstop Opal (T) 5.17 W/m²K 1.19 W/m²K 0.93 W/m²K 49 % 20 % 37 % 59 % 39 % 31 % - 24 dB 40 dB " double-walled Clear (T/H) 2.90 W/m²K 0.98 W/m²K 0.79 W/m²K 44 % 18 % 33 % 51 % 34 % 27 % 20 dB 26 dB 40 dB " " Opal (T/O) 2.90 W/m²K 0.98 W/m²K 0.79 W/m²K 41 % 17 % 31 % 45 % 30 % 24 % 20 dB 26 dB 40 dB " triple-walled Clear (T/H/H) 1.70 W/m²K 0.83 W/m²K 0.69 W/m²K 40 % 16 % 30 % 44 % 29 % 23 % 22 dB 28 dB 40 dB " " Opal (T/H/O) 1.70 W/m²K 0.83 W/m²K 0.69 W/m²K 37 % 15 % 28 % 39 % 26 % 21 % 22 dB 28 dB 40 dB " four-walled Clear (T/H/H/H) 1.28 W/m²K 0.72 W/m²K 0.61 W/m²K 35 % 14 % 26 % 37 % 24 % 20 % 23 dB 29 dB 40 dB " " Opal (T/H/O/H) 1.28 W/m²K 0.72 W/m²K 0.61 W/m²K 32 % 13 % 24 % 32 % 21 % 17 % 23 dB 29 dB 40 dB EP10 # dome walls Clear - Opal - Heatstop Ut-value LT-value g-value Rw-value Skylight +EP25 iDome Skylight +EP25 iDome Skylight +EP25 iDome Skylight +EP25 iDome EP 10 koepel PMMA 6-wandig Opal (H/E/O) 1.30 W/m²K 0.71 W/m²K 0.60 W/m²K 51 % 21 % 38 % 43 % 28 % 23 % 21 dB 27 dB 40 dB EP 10 koepel PC 6-wandig Opal (A/E/O) 1.30 W/m²K 0.71 W/m²K 0.60 W/m²K 50 % 21 % 38 % 41 % 27 % 22 % 21 dB 27 dB 40 dB | https://skylux.eu/en/products/skylux-round-skylight-with-diameter-o-50-cm?variant=50200956207437 | https://skylux.eu/cdn/shop/files/Ronde-bolvormige-acrylaat-lichtkoepel-4-wandig-opaal-0500-mm-lichtkoepel_c50236f1-9dc2-4e25-b3df-3500ca571c56.png?v=1726572373&width=1600 | https://skylux.eu/cdn/shop/files/Skylux-ronde-lichtkoepel-met-diameter-50-cm-Ronde-lichtkoepel.png?v=1744035668&width=1600 | https://skylux.eu/cdn/shop/files/Skylux-polycarbonaat-lichtkoepel-dubbelwandig-helder-rond-0500-mm-lichtkoepel_ec30c3c2-1551-4b93-af5a-a2e386d494a2.png?v=1726572373&width=1600 | https://skylux.eu/cdn/shop/files/Skylux-polycarbonaat-lichtkoepel-dubbelwandig-opaal-rond-0500-mm-lichtkoepel_bf434e49-f1ec-4899-be78-9b54e3cab99d.png?v=1726572373&width=1600 | https://skylux.eu/cdn/shop/files/Skylux-acrylaat-lichtkoepel-5-wandig-opaal-rond-0500-mm-lichtkoepel_08bbf041-14fd-499e-8d2d-9a88574efa38.png?v=1726572373&width=1600 |  |  | <meta charset="UTF-8"> <style> table { width: 100%; border-collapse: collapse; } td:nth-child(4) { font-weight: bold; } td:nth-child(7) { font-weight: bold; } td:nth-child(10) { font-weight: bold; } td:nth-child(13) { font-weight: bold; } th { background-color: #0082C8; color: white; padding: 10px; } tr:nth-child(even) { background-color: #E1F3FF; } tr:nth-child(odd) { background-color: white; } td, th { border: 1px solid #ddd; padding: 8px; } .highlight { color: #0082C8; } </style> <table> <thead> <tr> <th rowspan="2">Acrylic PMMA</th> <th rowspan="2"># dome walls</th> <th rowspan="2">Clear - Opal - Heatstop</th> <th colspan="3">Ut-value</th> <th colspan="3">LT-value</th> <th colspan="3">g-value</th> <th colspan="3">Rw-value</th> </tr> <tr> <th>Skylight</th> <th>+EP25</th> <th>iDome</th> <th>Skylight</th> <th>+EP25</th> <th>iDome</th> <th>Skylight</th> <th>+EP25</th> <th>iDome</th> <th>Skylight</th> <th>+EP25</th> <th>iDome</th> </tr> </thead> <tbody> <!-- Adjust the following rows as per your values --> <tr> <td>"</td> <td>single-walled</td> <td>Clear (H)</td> <td>5.17 W/m²K</td> <td>1.19 W/m²K</td> <td>0.93 W/m²K</td> <td>90 %</td> <td>37 %</td> <td>68 %</td> <td>87 %</td> <td>57 %</td> <td>46 %</td> <td>-</td> <td>24 dB</td> <td>40 dB</td> </tr> <tr> <td>"</td> <td>"</td> <td>Opal (O)</td> <td>5.17 W/m²K</td> <td>1.19 W/m²K</td> <td>0.93 W/m²K</td> <td>83 %</td> <td>34 %</td> <td>62 %</td> <td>76 %</td> <td>50 %</td> <td>40 %</td> <td>-</td> <td>24 dB</td> <td>40 dB</td> </tr> <tr> <td>"</td> <td>double-walled</td> <td>Clear (H/H)</td> <td>2.90 W/m²K</td> <td>0.98 W/m²K</td> <td>0.79 W/m²K</td> <td>81 %</td> <td>33 %</td> <td>61 %</td> <td>75 %</td> <td>50 %</td> <td>40 %</td> <td>20 dB</td> <td>26 dB</td> <td>40 dB</td> </tr> <tr> <td>"</td> <td>"</td> <td>Opal (O/O)</td> <td>2.90 W/m²K</td> <td>0.98 W/m²K</td> <td>0.79 W/m²K</td> <td>69 %</td> <td>28 %</td> <td>52 %</td> <td>58 %</td> <td>38 %</td> <td>31 %</td> <td>20 dB</td> <td>26 dB</td> <td>40 dB</td> </tr> <tr> <td>"</td> <td>triple-walled</td> <td>Clear (H/H/H)</td> <td>1.70 W/m²K</td> <td>0.83 W/m²K</td> <td>0.69 W/m²K</td> <td>73 %</td> <td>30 %</td> <td>55 %</td> <td>65 %</td> <td>43 %</td> <td>34 %</td> <td>22 dB</td> <td>28 dB</td> <td>40 dB</td> </tr> <tr> <td>"</td> <td>"</td> <td>Opal (O/H/O)</td> <td>1.70 W/m²K</td> <td>0.83 W/m²K</td> <td>0.69 W/m²K</td> <td>62 %</td> <td>25 %</td> <td>47 %</td> <td>51 %</td> <td>34 %</td> <td>27 %</td> <td>22 dB</td> <td>28 dB</td> <td>40 dB</td> </tr> <tr> <td>"</td> <td>four-walled</td> <td>Clear (H/H/H/H)</td> <td>1.28 W/m²K</td> <td>0.72 W/m²K</td> <td>0.61 W/m²K</td> <td>64 %</td> <td>26 %</td> <td>48 %</td> <td>54 %</td> <td>36 %</td> <td>29 %</td> <td>23 dB</td> <td>29 dB</td> <td>40 dB</td> </tr> <tr> <td>"</td> <td>"</td> <td>Opal (H/H/O/H)</td> <td>1.28 W/m²K</td> <td>0.72 W/m²K</td> <td>0.61 W/m²K</td> <td>59 %</td> <td>24 %</td> <td>44 %</td> <td>48 %</td> <td>32 %</td> <td>25 %</td> <td>23 dB</td> <td>29 dB</td> <td>40 dB</td> </tr> <tr> <td>"</td> <td>five-walled</td> <td>Clear (H/H/H/H/H)</td> <td>0.99 W/m²K</td> <td>0.63 W/m²K</td> <td>0.55 W/m²K</td> <td>58 %</td> <td>24 %</td> <td>44 %</td> <td>47 %</td> <td>31 %</td> <td>25 %</td> <td>24 dB</td> <td>30 dB</td> <td>40 dB</td> </tr> <tr> <td>"</td> <td>"</td> <td>Opal (O/H/H/H/H)</td> <td>0.99 W/m²K</td> <td>0.63 W/m²K</td> <td>0.55 W/m²K</td> <td>53 %</td> <td>22 %</td> <td>40 %</td> <td>41 %</td> <td>27 %</td> <td>22 %</td> <td>24 dB</td> <td>30 dB</td> <td>40 dB</td> </tr> </tbody> <thead> <tr> <th rowspan="2">Polycarbonate PC</th> <th rowspan="2"># dome walls</th> <th rowspan="2">Clear - Opal - Heatstop</th> <th colspan="3">Ut-value</th> <th colspan="3">LT-value</th> <th colspan="3">g-value</th> <th colspan="3">Rw-value</th> </tr> <tr> <th>Skylight</th> <th>+EP25</th> <th>iDome</th> <th>Skylight</th> <th>+EP25</th> <th>iDome</th> <th>Skylight</th> <th>+EP25</th> <th>iDome</th> <th>Skylight</th> <th>+EP25</th> <th>iDome</th> </tr> </thead> <tbody> <tr> <td>"</td> <td>single-walled</td> <td>Clear (A)</td> <td>5.17 W/m²K</td> <td>1.19 W/m²K</td> <td>0.93 W/m²K</td> <td>88 %</td> <td>36 %</td> <td>66 %</td> <td>83 %</td> <td>55 %</td> <td>44 %</td> <td>-</td> <td>24 dB</td> <td>40 dB</td> </tr> <tr> <td>"</td> <td>"</td> <td>Opal (D)</td> <td>5.17 W/m²K</td> <td>1.19 W/m²K</td> <td>0.93 W/m²K</td> <td>58 %</td> <td>24 %</td> <td>44 %</td> <td>60 %</td> <td>40 %</td> <td>32 %</td> <td>-</td> <td>24 dB</td> <td>40 dB</td> </tr> <tr> <td>"</td> <td>double-walled</td> <td>Clear (A/H)</td> <td>2.90 W/m²K</td> <td>0.98 W/m²K</td> <td>0.79 W/m²K</td> <td>79 %</td> <td>32 %</td> <td>59 %</td> <td>72 %</td> <td>48 %</td> <td>38 %</td> <td>20 dB</td> <td>26 dB</td> <td>40 dB</td> </tr> <tr> <td>"</td> <td>"</td> <td>Clear (A/A)</td> <td>2.90 W/m²K</td> <td>0.98 W/m²K</td> <td>0.79 W/m²K</td> <td>77 %</td> <td>32 %</td> <td>58 %</td> <td>69 %</td> <td>46 %</td> <td>37 %</td> <td>20 dB</td> <td>26 dB</td> <td>40 dB</td> </tr> <tr> <td>"</td> <td>"</td> <td>Opal (A/O)</td> <td>2.90 W/m²K</td> <td>0.98 W/m²K</td> <td>0.79 W/m²K</td> <td>73 %</td> <td>30 %</td> <td>55 %</td> <td>63 %</td> <td>42 %</td> <td>33 %</td> <td>20 dB</td> <td>26 dB</td> <td>40 dB</td> </tr> <tr> <td>"</td> <td>"</td> <td>Opal (A/D)</td> <td>2.90 W/m²K</td> <td>0.98 W/m²K</td> <td>0.79 W/m²K</td> <td>51 %</td> <td>21 %</td> <td>38 %</td> <td>50 %</td> <td>33 %</td> <td>27 %</td> <td>20 dB</td> <td>26 dB</td> <td>40 dB</td> </tr> <tr> <td>"</td> <td>triple-walled</td> <td>Clear (A/H/H)</td> <td>1.70 W/m²K</td> <td>0.83 W/m²K</td> <td>0.69 W/m²K</td> <td>71 %</td> <td>29 %</td> <td>53 %</td> <td>63 %</td> <td>42 %</td> <td>33 %</td> <td>22 dB</td> <td>28 dB</td> <td>40 dB</td> </tr> <tr> <td>"</td> <td>"</td> <td>Opal (A/O/O)</td> <td>1.70 W/m²K</td> <td>0.83 W/m²K</td> <td>0.69 W/m²K</td> <td>61 %</td> <td>25 %</td> <td>46 %</td> <td>48 %</td> <td>32 %</td> <td>25 %</td> <td>22 dB</td> <td>28 dB</td> <td>40 dB</td> </tr> <tr> <td>"</td> <td>four-walled</td> <td>Clear (A/H/H/H)</td> <td>1.28 W/m²K</td> <td>0.72 W/m²K</td> <td>0.61 W/m²K</td> <td>64 %</td> <td>26 %</td> <td>48 %</td> <td>52 %</td> <td>34 %</td> <td>28 %</td> <td>23 dB</td> <td>29 dB</td> <td>40 dB</td> </tr> <tr> <td>"</td> <td>"</td> <td>Opal (A/H/O/H)</td> <td>1.28 W/m²K</td> <td>0.72 W/m²K</td> <td>0.61 W/m²K</td> <td>59 %</td> <td>24 %</td> <td>44 %</td> <td>46 %</td> <td>30 %</td> <td>24 %</td> <td>23 dB</td> <td>29 dB</td> <td>40 dB</td> </tr> <tr> <td>"</td> <td>five-walled</td> <td>Clear (A/H/H/H/H)</td> <td>0.99 W/m²K</td> <td>0.63 W/m²K</td> <td>0.55 W/m²K</td> <td>58 %</td> <td>24 %</td> <td>44 %</td> <td>47 %</td> <td>31 %</td> <td>25 %</td> <td>24 dB</td> <td>30 dB</td> <td>40 dB</td> </tr> <tr> <td>"</td> <td>"</td> <td>Opal (A/H/O/H/H)</td> <td>0.99 W/m²K</td> <td>0.63 W/m²K</td> <td>0.55 W/m²K</td> <td>53 %</td> <td>22 %</td> <td>40 %</td> <td>41 %</td> <td>27 %</td> <td>22 %</td> <td>24 dB</td> <td>30 dB</td> <td>40 dB</td> </tr> </tbody> <thead> <tr> <th rowspan="2">PC Heatstop</th> <th rowspan="2"># dome walls</th> <th rowspan="2">Clear - Opal - Heatstop</th> <th colspan="3">Ut-value</th> <th colspan="3">LT-value</th> <th colspan="3">g-value</th> <th colspan="3">Rw-value</th> </tr> <tr> <th>Skylight</th> <th>+EP25</th> <th>iDome</th> <th>Skylight</th> <th>+EP25</th> <th>iDome</th> <th>Skylight</th> <th>+EP25</th> <th>iDome</th> <th>Skylight</th> <th>+EP25</th> <th>iDome</th> </tr> </thead> <tbody> <tr> <td>"</td> <td>single-walled</td> <td>Heatstop Opal (T)</td> <td>5.17 W/m²K</td> <td>1.19 W/m²K</td> <td>0.93 W/m²K</td> <td>49 %</td> <td>20 %</td> <td>37 %</td> <td>59 %</td> <td>39 %</td> <td>31 %</td> <td>-</td> <td>24 dB</td> <td>40 dB</td> </tr> <tr> <td>"</td> <td>double-walled</td> <td>Clear (T/H)</td> <td>2.90 W/m²K</td> <td>0.98 W/m²K</td> <td>0.79 W/m²K</td> <td>44 %</td> <td>18 %</td> <td>33 %</td> <td>51 %</td> <td>34 %</td> <td>27 %</td> <td>20 dB</td> <td>26 dB</td> <td>40 dB</td> </tr> <tr> <td>"</td> <td>"</td> <td>Opal (T/O)</td> <td>2.90 W/m²K</td> <td>0.98 W/m²K</td> <td>0.79 W/m²K</td> <td>41 %</td> <td>17 %</td> <td>31 %</td> <td>45 %</td> <td>30 %</td> <td>24 %</td> <td>20 dB</td> <td>26 dB</td> <td>40 dB</td> </tr> <tr> <td>"</td> <td>triple-walled</td> <td>Clear (T/H/H)</td> <td>1.70 W/m²K</td> <td>0.83 W/m²K</td> <td>0.69 W/m²K</td> <td>40 %</td> <td>16 %</td> <td>30 %</td> <td>44 %</td> <td>29 %</td> <td>23 %</td> <td>22 dB</td> <td>28 dB</td> <td>40 dB</td> </tr> <tr> <td>"</td> <td>"</td> <td>Opal (T/H/O)</td> <td>1.70 W/m²K</td> <td>0.83 W/m²K</td> <td>0.69 W/m²K</td> <td>37 %</td> <td>15 %</td> <td>28 %</td> <td>39 %</td> <td>26 %</td> <td>21 %</td> <td>22 dB</td> <td>28 dB</td> <td>40 dB</td> </tr> <tr> <td>"</td> <td>four-walled</td> <td>Clear (T/H/H/H)</td> <td>1.28 W/m²K</td> <td>0.72 W/m²K</td> <td>0.61 W/m²K</td> <td>35 %</td> <td>14 %</td> <td>26 %</td> <td>37 %</td> <td>24 %</td> <td>20 %</td> <td>23 dB</td> <td>29 dB</td> <td>40 dB</td> </tr> <tr> <td>"</td> <td>"</td> <td>Opal (T/H/O/H)</td> <td>1.28 W/m²K</td> <td>0.72 W/m²K</td> <td>0.61 W/m²K</td> <td>32 %</td> <td>13 %</td> <td>24 %</td> <td>32 %</td> <td>21 %</td> <td>17 %</td> <td>23 dB</td> <td>29 dB</td> <td>40 dB</td> </tr> </tbody> <thead> <tr> <th rowspan="2">EP10</th> <th rowspan="2"># dome walls</th> <th rowspan="2">Clear - Opal - Heatstop</th> <th colspan="3">Ut-value</th> <th colspan="3">LT-value</th> <th colspan="3">g-value</th> <th colspan="3">Rw-value</th> </tr> <tr> <th>Skylight</th> <th>+EP25</th> <th>iDome</th> <th>Skylight</th> <th>+EP25</th> <th>iDome</th> <th>Skylight</th> <th>+EP25</th> <th>iDome</th> <th>Skylight</th> <th>+EP25</th> <th>iDome</th> </tr> </thead> <tbody> <tr> <td>EP 10 koepel PMMA</td> <td>6-wandig</td> <td>Opal (H/E/O)</td> <td>1.30 W/m²K</td> <td>0.71 W/m²K</td> <td>0.60 W/m²K</td> <td>51 %</td> <td>21 %</td> <td>38 %</td> <td>43 %</td> <td>28 %</td> <td>23 %</td> <td>21 dB</td> <td>27 dB</td> <td>40 dB</td> </tr> <tr> <td>EP 10 koepel PC</td> <td>6-wandig</td> <td>Opal (A/E/O)</td> <td>1.30 W/m²K</td> <td>0.71 W/m²K</td> <td>0.60 W/m²K</td> <td>50 %</td> <td>21 %</td> <td>38 %</td> <td>41 %</td> <td>27 %</td> <td>22 %</td> <td>21 dB</td> <td>27 dB</td> <td>40 dB</td> </tr> </tbody> </table> | skylux-round-skylight-with-diameter-o-50-cm | 9754041811277 | 50200956207437
Skylights | Round skylight | Skylux | Skylux round skylight with diameter Ø 50 cm | Four-walled (1.28 W/m²K) / Polycarbonate (250 times more impact-resistant than glass) / Heat-reflective * opal & non-transparent (OHH) | 71844 | 5412970718444 | 724.8 | Yes | 35-45 | 5.21 | Number of walls | Four-walled (1.28 W/m²K) | Material | Polycarbonate (250 times more impact-resistant than glass) | Choose clear, opal or heatstop | Heat-reflective * opal & non-transparent (OHH) |  |  |  | 50cm |  |  | Round | [9 empty] | D |  |  | For heated areas, we recommend at least a 3-walled skylight for optimal insulation. | Acrylic PMMA # dome walls Clear - Opal - Heatstop Ut-value LT-value g-value Rw-value Skylight +EP25 iDome Skylight +EP25 iDome Skylight +EP25 iDome Skylight +EP25 iDome " single-walled Clear (H) 5.17 W/m²K 1.19 W/m²K 0.93 W/m²K 90 % 37 % 68 % 87 % 57 % 46 % - 24 dB 40 dB " " Opal (O) 5.17 W/m²K 1.19 W/m²K 0.93 W/m²K 83 % 34 % 62 % 76 % 50 % 40 % - 24 dB 40 dB " double-walled Clear (H/H) 2.90 W/m²K 0.98 W/m²K 0.79 W/m²K 81 % 33 % 61 % 75 % 50 % 40 % 20 dB 26 dB 40 dB " " Opal (O/O) 2.90 W/m²K 0.98 W/m²K 0.79 W/m²K 69 % 28 % 52 % 58 % 38 % 31 % 20 dB 26 dB 40 dB " triple-walled Clear (H/H/H) 1.70 W/m²K 0.83 W/m²K 0.69 W/m²K 73 % 30 % 55 % 65 % 43 % 34 % 22 dB 28 dB 40 dB " " Opal (O/H/O) 1.70 W/m²K 0.83 W/m²K 0.69 W/m²K 62 % 25 % 47 % 51 % 34 % 27 % 22 dB 28 dB 40 dB " four-walled Clear (H/H/H/H) 1.28 W/m²K 0.72 W/m²K 0.61 W/m²K 64 % 26 % 48 % 54 % 36 % 29 % 23 dB 29 dB 40 dB " " Opal (H/H/O/H) 1.28 W/m²K 0.72 W/m²K 0.61 W/m²K 59 % 24 % 44 % 48 % 32 % 25 % 23 dB 29 dB 40 dB " five-walled Clear (H/H/H/H/H) 0.99 W/m²K 0.63 W/m²K 0.55 W/m²K 58 % 24 % 44 % 47 % 31 % 25 % 24 dB 30 dB 40 dB " " Opal (O/H/H/H/H) 0.99 W/m²K 0.63 W/m²K 0.55 W/m²K 53 % 22 % 40 % 41 % 27 % 22 % 24 dB 30 dB 40 dB Polycarbonate PC # dome walls Clear - Opal - Heatstop Ut-value LT-value g-value Rw-value Skylight +EP25 iDome Skylight +EP25 iDome Skylight +EP25 iDome Skylight +EP25 iDome " single-walled Clear (A) 5.17 W/m²K 1.19 W/m²K 0.93 W/m²K 88 % 36 % 66 % 83 % 55 % 44 % - 24 dB 40 dB " " Opal (D) 5.17 W/m²K 1.19 W/m²K 0.93 W/m²K 58 % 24 % 44 % 60 % 40 % 32 % - 24 dB 40 dB " double-walled Clear (A/H) 2.90 W/m²K 0.98 W/m²K 0.79 W/m²K 79 % 32 % 59 % 72 % 48 % 38 % 20 dB 26 dB 40 dB " " Clear (A/A) 2.90 W/m²K 0.98 W/m²K 0.79 W/m²K 77 % 32 % 58 % 69 % 46 % 37 % 20 dB 26 dB 40 dB " " Opal (A/O) 2.90 W/m²K 0.98 W/m²K 0.79 W/m²K 73 % 30 % 55 % 63 % 42 % 33 % 20 dB 26 dB 40 dB " " Opal (A/D) 2.90 W/m²K 0.98 W/m²K 0.79 W/m²K 51 % 21 % 38 % 50 % 33 % 27 % 20 dB 26 dB 40 dB " triple-walled Clear (A/H/H) 1.70 W/m²K 0.83 W/m²K 0.69 W/m²K 71 % 29 % 53 % 63 % 42 % 33 % 22 dB 28 dB 40 dB " " Opal (A/O/O) 1.70 W/m²K 0.83 W/m²K 0.69 W/m²K 61 % 25 % 46 % 48 % 32 % 25 % 22 dB 28 dB 40 dB " four-walled Clear (A/H/H/H) 1.28 W/m²K 0.72 W/m²K 0.61 W/m²K 64 % 26 % 48 % 52 % 34 % 28 % 23 dB 29 dB 40 dB " " Opal (A/H/O/H) 1.28 W/m²K 0.72 W/m²K 0.61 W/m²K 59 % 24 % 44 % 46 % 30 % 24 % 23 dB 29 dB 40 dB " five-walled Clear (A/H/H/H/H) 0.99 W/m²K 0.63 W/m²K 0.55 W/m²K 58 % 24 % 44 % 47 % 31 % 25 % 24 dB 30 dB 40 dB " " Opal (A/H/O/H/H) 0.99 W/m²K 0.63 W/m²K 0.55 W/m²K 53 % 22 % 40 % 41 % 27 % 22 % 24 dB 30 dB 40 dB PC Heatstop # dome walls Clear - Opal - Heatstop Ut-value LT-value g-value Rw-value Skylight +EP25 iDome Skylight +EP25 iDome Skylight +EP25 iDome Skylight +EP25 iDome " single-walled Heatstop Opal (T) 5.17 W/m²K 1.19 W/m²K 0.93 W/m²K 49 % 20 % 37 % 59 % 39 % 31 % - 24 dB 40 dB " double-walled Clear (T/H) 2.90 W/m²K 0.98 W/m²K 0.79 W/m²K 44 % 18 % 33 % 51 % 34 % 27 % 20 dB 26 dB 40 dB " " Opal (T/O) 2.90 W/m²K 0.98 W/m²K 0.79 W/m²K 41 % 17 % 31 % 45 % 30 % 24 % 20 dB 26 dB 40 dB " triple-walled Clear (T/H/H) 1.70 W/m²K 0.83 W/m²K 0.69 W/m²K 40 % 16 % 30 % 44 % 29 % 23 % 22 dB 28 dB 40 dB " " Opal (T/H/O) 1.70 W/m²K 0.83 W/m²K 0.69 W/m²K 37 % 15 % 28 % 39 % 26 % 21 % 22 dB 28 dB 40 dB " four-walled Clear (T/H/H/H) 1.28 W/m²K 0.72 W/m²K 0.61 W/m²K 35 % 14 % 26 % 37 % 24 % 20 % 23 dB 29 dB 40 dB " " Opal (T/H/O/H) 1.28 W/m²K 0.72 W/m²K 0.61 W/m²K 32 % 13 % 24 % 32 % 21 % 17 % 23 dB 29 dB 40 dB EP10 # dome walls Clear - Opal - Heatstop Ut-value LT-value g-value Rw-value Skylight +EP25 iDome Skylight +EP25 iDome Skylight +EP25 iDome Skylight +EP25 iDome EP 10 koepel PMMA 6-wandig Opal (H/E/O) 1.30 W/m²K 0.71 W/m²K 0.60 W/m²K 51 % 21 % 38 % 43 % 28 % 23 % 21 dB 27 dB 40 dB EP 10 koepel PC 6-wandig Opal (A/E/O) 1.30 W/m²K 0.71 W/m²K 0.60 W/m²K 50 % 21 % 38 % 41 % 27 % 22 % 21 dB 27 dB 40 dB | https://skylux.eu/en/products/skylux-round-skylight-with-diameter-o-50-cm?variant=50200956469581 | https://skylux.eu/cdn/shop/files/Ronde-bolvormige-pantser-lichtkoepel-4-wandig-heatstop-0500-mm-lichtkoepel_da2a0ee3-4763-40e8-9ca6-6df8e13e9a93.png?v=1726572373&width=1600 | https://skylux.eu/cdn/shop/files/Skylux-ronde-lichtkoepel-met-diameter-50-cm-Ronde-lichtkoepel.png?v=1744035668&width=1600 | https://skylux.eu/cdn/shop/files/Skylux-polycarbonaat-lichtkoepel-dubbelwandig-helder-rond-0500-mm-lichtkoepel_ec30c3c2-1551-4b93-af5a-a2e386d494a2.png?v=1726572373&width=1600 | https://skylux.eu/cdn/shop/files/Skylux-polycarbonaat-lichtkoepel-dubbelwandig-opaal-rond-0500-mm-lichtkoepel_bf434e49-f1ec-4899-be78-9b54e3cab99d.png?v=1726572373&width=1600 | https://skylux.eu/cdn/shop/files/Skylux-acrylaat-lichtkoepel-5-wandig-opaal-rond-0500-mm-lichtkoepel_08bbf041-14fd-499e-8d2d-9a88574efa38.png?v=1726572373&width=1600 |  |  | <meta charset="UTF-8"> <style> table { width: 100%; border-collapse: collapse; } td:nth-child(4) { font-weight: bold; } td:nth-child(7) { font-weight: bold; } td:nth-child(10) { font-weight: bold; } td:nth-child(13) { font-weight: bold; } th { background-color: #0082C8; color: white; padding: 10px; } tr:nth-child(even) { background-color: #E1F3FF; } tr:nth-child(odd) { background-color: white; } td, th { border: 1px solid #ddd; padding: 8px; } .highlight { color: #0082C8; } </style> <table> <thead> <tr> <th rowspan="2">Acrylic PMMA</th> <th rowspan="2"># dome walls</th> <th rowspan="2">Clear - Opal - Heatstop</th> <th colspan="3">Ut-value</th> <th colspan="3">LT-value</th> <th colspan="3">g-value</th> <th colspan="3">Rw-value</th> </tr> <tr> <th>Skylight</th> <th>+EP25</th> <th>iDome</th> <th>Skylight</th> <th>+EP25</th> <th>iDome</th> <th>Skylight</th> <th>+EP25</th> <th>iDome</th> <th>Skylight</th> <th>+EP25</th> <th>iDome</th> </tr> </thead> <tbody> <!-- Adjust the following rows as per your values --> <tr> <td>"</td> <td>single-walled</td> <td>Clear (H)</td> <td>5.17 W/m²K</td> <td>1.19 W/m²K</td> <td>0.93 W/m²K</td> <td>90 %</td> <td>37 %</td> <td>68 %</td> <td>87 %</td> <td>57 %</td> <td>46 %</td> <td>-</td> <td>24 dB</td> <td>40 dB</td> </tr> <tr> <td>"</td> <td>"</td> <td>Opal (O)</td> <td>5.17 W/m²K</td> <td>1.19 W/m²K</td> <td>0.93 W/m²K</td> <td>83 %</td> <td>34 %</td> <td>62 %</td> <td>76 %</td> <td>50 %</td> <td>40 %</td> <td>-</td> <td>24 dB</td> <td>40 dB</td> </tr> <tr> <td>"</td> <td>double-walled</td> <td>Clear (H/H)</td> <td>2.90 W/m²K</td> <td>0.98 W/m²K</td> <td>0.79 W/m²K</td> <td>81 %</td> <td>33 %</td> <td>61 %</td> <td>75 %</td> <td>50 %</td> <td>40 %</td> <td>20 dB</td> <td>26 dB</td> <td>40 dB</td> </tr> <tr> <td>"</td> <td>"</td> <td>Opal (O/O)</td> <td>2.90 W/m²K</td> <td>0.98 W/m²K</td> <td>0.79 W/m²K</td> <td>69 %</td> <td>28 %</td> <td>52 %</td> <td>58 %</td> <td>38 %</td> <td>31 %</td> <td>20 dB</td> <td>26 dB</td> <td>40 dB</td> </tr> <tr> <td>"</td> <td>triple-walled</td> <td>Clear (H/H/H)</td> <td>1.70 W/m²K</td> <td>0.83 W/m²K</td> <td>0.69 W/m²K</td> <td>73 %</td> <td>30 %</td> <td>55 %</td> <td>65 %</td> <td>43 %</td> <td>34 %</td> <td>22 dB</td> <td>28 dB</td> <td>40 dB</td> </tr> <tr> <td>"</td> <td>"</td> <td>Opal (O/H/O)</td> <td>1.70 W/m²K</td> <td>0.83 W/m²K</td> <td>0.69 W/m²K</td> <td>62 %</td> <td>25 %</td> <td>47 %</td> <td>51 %</td> <td>34 %</td> <td>27 %</td> <td>22 dB</td> <td>28 dB</td> <td>40 dB</td> </tr> <tr> <td>"</td> <td>four-walled</td> <td>Clear (H/H/H/H)</td> <td>1.28 W/m²K</td> <td>0.72 W/m²K</td> <td>0.61 W/m²K</td> <td>64 %</td> <td>26 %</td> <td>48 %</td> <td>54 %</td> <td>36 %</td> <td>29 %</td> <td>23 dB</td> <td>29 dB</td> <td>40 dB</td> </tr> <tr> <td>"</td> <td>"</td> <td>Opal (H/H/O/H)</td> <td>1.28 W/m²K</td> <td>0.72 W/m²K</td> <td>0.61 W/m²K</td> <td>59 %</td> <td>24 %</td> <td>44 %</td> <td>48 %</td> <td>32 %</td> <td>25 %</td> <td>23 dB</td> <td>29 dB</td> <td>40 dB</td> </tr> <tr> <td>"</td> <td>five-walled</td> <td>Clear (H/H/H/H/H)</td> <td>0.99 W/m²K</td> <td>0.63 W/m²K</td> <td>0.55 W/m²K</td> <td>58 %</td> <td>24 %</td> <td>44 %</td> <td>47 %</td> <td>31 %</td> <td>25 %</td> <td>24 dB</td> <td>30 dB</td> <td>40 dB</td> </tr> <tr> <td>"</td> <td>"</td> <td>Opal (O/H/H/H/H)</td> <td>0.99 W/m²K</td> <td>0.63 W/m²K</td> <td>0.55 W/m²K</td> <td>53 %</td> <td>22 %</td> <td>40 %</td> <td>41 %</td> <td>27 %</td> <td>22 %</td> <td>24 dB</td> <td>30 dB</td> <td>40 dB</td> </tr> </tbody> <thead> <tr> <th rowspan="2">Polycarbonate PC</th> <th rowspan="2"># dome walls</th> <th rowspan="2">Clear - Opal - Heatstop</th> <th colspan="3">Ut-value</th> <th colspan="3">LT-value</th> <th colspan="3">g-value</th> <th colspan="3">Rw-value</th> </tr> <tr> <th>Skylight</th> <th>+EP25</th> <th>iDome</th> <th>Skylight</th> <th>+EP25</th> <th>iDome</th> <th>Skylight</th> <th>+EP25</th> <th>iDome</th> <th>Skylight</th> <th>+EP25</th> <th>iDome</th> </tr> </thead> <tbody> <tr> <td>"</td> <td>single-walled</td> <td>Clear (A)</td> <td>5.17 W/m²K</td> <td>1.19 W/m²K</td> <td>0.93 W/m²K</td> <td>88 %</td> <td>36 %</td> <td>66 %</td> <td>83 %</td> <td>55 %</td> <td>44 %</td> <td>-</td> <td>24 dB</td> <td>40 dB</td> </tr> <tr> <td>"</td> <td>"</td> <td>Opal (D)</td> <td>5.17 W/m²K</td> <td>1.19 W/m²K</td> <td>0.93 W/m²K</td> <td>58 %</td> <td>24 %</td> <td>44 %</td> <td>60 %</td> <td>40 %</td> <td>32 %</td> <td>-</td> <td>24 dB</td> <td>40 dB</td> </tr> <tr> <td>"</td> <td>double-walled</td> <td>Clear (A/H)</td> <td>2.90 W/m²K</td> <td>0.98 W/m²K</td> <td>0.79 W/m²K</td> <td>79 %</td> <td>32 %</td> <td>59 %</td> <td>72 %</td> <td>48 %</td> <td>38 %</td> <td>20 dB</td> <td>26 dB</td> <td>40 dB</td> </tr> <tr> <td>"</td> <td>"</td> <td>Clear (A/A)</td> <td>2.90 W/m²K</td> <td>0.98 W/m²K</td> <td>0.79 W/m²K</td> <td>77 %</td> <td>32 %</td> <td>58 %</td> <td>69 %</td> <td>46 %</td> <td>37 %</td> <td>20 dB</td> <td>26 dB</td> <td>40 dB</td> </tr> <tr> <td>"</td> <td>"</td> <td>Opal (A/O)</td> <td>2.90 W/m²K</td> <td>0.98 W/m²K</td> <td>0.79 W/m²K</td> <td>73 %</td> <td>30 %</td> <td>55 %</td> <td>63 %</td> <td>42 %</td> <td>33 %</td> <td>20 dB</td> <td>26 dB</td> <td>40 dB</td> </tr> <tr> <td>"</td> <td>"</td> <td>Opal (A/D)</td> <td>2.90 W/m²K</td> <td>0.98 W/m²K</td> <td>0.79 W/m²K</td> <td>51 %</td> <td>21 %</td> <td>38 %</td> <td>50 %</td> <td>33 %</td> <td>27 %</td> <td>20 dB</td> <td>26 dB</td> <td>40 dB</td> </tr> <tr> <td>"</td> <td>triple-walled</td> <td>Clear (A/H/H)</td> <td>1.70 W/m²K</td> <td>0.83 W/m²K</td> <td>0.69 W/m²K</td> <td>71 %</td> <td>29 %</td> <td>53 %</td> <td>63 %</td> <td>42 %</td> <td>33 %</td> <td>22 dB</td> <td>28 dB</td> <td>40 dB</td> </tr> <tr> <td>"</td> <td>"</td> <td>Opal (A/O/O)</td> <td>1.70 W/m²K</td> <td>0.83 W/m²K</td> <td>0.69 W/m²K</td> <td>61 %</td> <td>25 %</td> <td>46 %</td> <td>48 %</td> <td>32 %</td> <td>25 %</td> <td>22 dB</td> <td>28 dB</td> <td>40 dB</td> </tr> <tr> <td>"</td> <td>four-walled</td> <td>Clear (A/H/H/H)</td> <td>1.28 W/m²K</td> <td>0.72 W/m²K</td> <td>0.61 W/m²K</td> <td>64 %</td> <td>26 %</td> <td>48 %</td> <td>52 %</td> <td>34 %</td> <td>28 %</td> <td>23 dB</td> <td>29 dB</td> <td>40 dB</td> </tr> <tr> <td>"</td> <td>"</td> <td>Opal (A/H/O/H)</td> <td>1.28 W/m²K</td> <td>0.72 W/m²K</td> <td>0.61 W/m²K</td> <td>59 %</td> <td>24 %</td> <td>44 %</td> <td>46 %</td> <td>30 %</td> <td>24 %</td> <td>23 dB</td> <td>29 dB</td> <td>40 dB</td> </tr> <tr> <td>"</td> <td>five-walled</td> <td>Clear (A/H/H/H/H)</td> <td>0.99 W/m²K</td> <td>0.63 W/m²K</td> <td>0.55 W/m²K</td> <td>58 %</td> <td>24 %</td> <td>44 %</td> <td>47 %</td> <td>31 %</td> <td>25 %</td> <td>24 dB</td> <td>30 dB</td> <td>40 dB</td> </tr> <tr> <td>"</td> <td>"</td> <td>Opal (A/H/O/H/H)</td> <td>0.99 W/m²K</td> <td>0.63 W/m²K</td> <td>0.55 W/m²K</td> <td>53 %</td> <td>22 %</td> <td>40 %</td> <td>41 %</td> <td>27 %</td> <td>22 %</td> <td>24 dB</td> <td>30 dB</td> <td>40 dB</td> </tr> </tbody> <thead> <tr> <th rowspan="2">PC Heatstop</th> <th rowspan="2"># dome walls</th> <th rowspan="2">Clear - Opal - Heatstop</th> <th colspan="3">Ut-value</th> <th colspan="3">LT-value</th> <th colspan="3">g-value</th> <th colspan="3">Rw-value</th> </tr> <tr> <th>Skylight</th> <th>+EP25</th> <th>iDome</th> <th>Skylight</th> <th>+EP25</th> <th>iDome</th> <th>Skylight</th> <th>+EP25</th> <th>iDome</th> <th>Skylight</th> <th>+EP25</th> <th>iDome</th> </tr> </thead> <tbody> <tr> <td>"</td> <td>single-walled</td> <td>Heatstop Opal (T)</td> <td>5.17 W/m²K</td> <td>1.19 W/m²K</td> <td>0.93 W/m²K</td> <td>49 %</td> <td>20 %</td> <td>37 %</td> <td>59 %</td> <td>39 %</td> <td>31 %</td> <td>-</td> <td>24 dB</td> <td>40 dB</td> </tr> <tr> <td>"</td> <td>double-walled</td> <td>Clear (T/H)</td> <td>2.90 W/m²K</td> <td>0.98 W/m²K</td> <td>0.79 W/m²K</td> <td>44 %</td> <td>18 %</td> <td>33 %</td> <td>51 %</td> <td>34 %</td> <td>27 %</td> <td>20 dB</td> <td>26 dB</td> <td>40 dB</td> </tr> <tr> <td>"</td> <td>"</td> <td>Opal (T/O)</td> <td>2.90 W/m²K</td> <td>0.98 W/m²K</td> <td>0.79 W/m²K</td> <td>41 %</td> <td>17 %</td> <td>31 %</td> <td>45 %</td> <td>30 %</td> <td>24 %</td> <td>20 dB</td> <td>26 dB</td> <td>40 dB</td> </tr> <tr> <td>"</td> <td>triple-walled</td> <td>Clear (T/H/H)</td> <td>1.70 W/m²K</td> <td>0.83 W/m²K</td> <td>0.69 W/m²K</td> <td>40 %</td> <td>16 %</td> <td>30 %</td> <td>44 %</td> <td>29 %</td> <td>23 %</td> <td>22 dB</td> <td>28 dB</td> <td>40 dB</td> </tr> <tr> <td>"</td> <td>"</td> <td>Opal (T/H/O)</td> <td>1.70 W/m²K</td> <td>0.83 W/m²K</td> <td>0.69 W/m²K</td> <td>37 %</td> <td>15 %</td> <td>28 %</td> <td>39 %</td> <td>26 %</td> <td>21 %</td> <td>22 dB</td> <td>28 dB</td> <td>40 dB</td> </tr> <tr> <td>"</td> <td>four-walled</td> <td>Clear (T/H/H/H)</td> <td>1.28 W/m²K</td> <td>0.72 W/m²K</td> <td>0.61 W/m²K</td> <td>35 %</td> <td>14 %</td> <td>26 %</td> <td>37 %</td> <td>24 %</td> <td>20 %</td> <td>23 dB</td> <td>29 dB</td> <td>40 dB</td> </tr> <tr> <td>"</td> <td>"</td> <td>Opal (T/H/O/H)</td> <td>1.28 W/m²K</td> <td>0.72 W/m²K</td> <td>0.61 W/m²K</td> <td>32 %</td> <td>13 %</td> <td>24 %</td> <td>32 %</td> <td>21 %</td> <td>17 %</td> <td>23 dB</td> <td>29 dB</td> <td>40 dB</td> </tr> </tbody> <thead> <tr> <th rowspan="2">EP10</th> <th rowspan="2"># dome walls</th> <th rowspan="2">Clear - Opal - Heatstop</th> <th colspan="3">Ut-value</th> <th colspan="3">LT-value</th> <th colspan="3">g-value</th> <th colspan="3">Rw-value</th> </tr> <tr> <th>Skylight</th> <th>+EP25</th> <th>iDome</th> <th>Skylight</th> <th>+EP25</th> <th>iDome</th> <th>Skylight</th> <th>+EP25</th> <th>iDome</th> <th>Skylight</th> <th>+EP25</th> <th>iDome</th> </tr> </thead> <tbody> <tr> <td>EP 10 koepel PMMA</td> <td>6-wandig</td> <td>Opal (H/E/O)</td> <td>1.30 W/m²K</td> <td>0.71 W/m²K</td> <td>0.60 W/m²K</td> <td>51 %</td> <td>21 %</td> <td>38 %</td> <td>43 %</td> <td>28 %</td> <td>23 %</td> <td>21 dB</td> <td>27 dB</td> <td>40 dB</td> </tr> <tr> <td>EP 10 koepel PC</td> <td>6-wandig</td> <td>Opal (A/E/O)</td> <td>1.30 W/m²K</td> <td>0.71 W/m²K</td> <td>0.60 W/m²K</td> <td>50 %</td> <td>21 %</td> <td>38 %</td> <td>41 %</td> <td>27 %</td> <td>22 %</td> <td>21 dB</td> <td>27 dB</td> <td>40 dB</td> </tr> </tbody> </table> | skylux-round-skylight-with-diameter-o-50-cm | 9754041811277 | 50200956469581
Skylights | Round skylight | Skylux | Skylux round skylight with diameter Ø 50 cm | Four-walled (1.28 W/m²K) / Polycarbonate (250 times more impact-resistant than glass) / Clear * visibility just like glass (HHHH) | 71803 | 5412970718031 | 671.55 | Yes | 35-45 | 5.21 | Number of walls | Four-walled (1.28 W/m²K) | Material | Polycarbonate (250 times more impact-resistant than glass) | Choose clear, opal or heatstop | Clear * visibility just like glass (HHHH) |  |  |  | 50cm |  |  | Round | [9 empty] | D |  |  | For heated areas, we recommend at least a 3-walled skylight for optimal insulation. | Acrylic PMMA # dome walls Clear - Opal - Heatstop Ut-value LT-value g-value Rw-value Skylight +EP25 iDome Skylight +EP25 iDome Skylight +EP25 iDome Skylight +EP25 iDome " single-walled Clear (H) 5.17 W/m²K 1.19 W/m²K 0.93 W/m²K 90 % 37 % 68 % 87 % 57 % 46 % - 24 dB 40 dB " " Opal (O) 5.17 W/m²K 1.19 W/m²K 0.93 W/m²K 83 % 34 % 62 % 76 % 50 % 40 % - 24 dB 40 dB " double-walled Clear (H/H) 2.90 W/m²K 0.98 W/m²K 0.79 W/m²K 81 % 33 % 61 % 75 % 50 % 40 % 20 dB 26 dB 40 dB " " Opal (O/O) 2.90 W/m²K 0.98 W/m²K 0.79 W/m²K 69 % 28 % 52 % 58 % 38 % 31 % 20 dB 26 dB 40 dB " triple-walled Clear (H/H/H) 1.70 W/m²K 0.83 W/m²K 0.69 W/m²K 73 % 30 % 55 % 65 % 43 % 34 % 22 dB 28 dB 40 dB " " Opal (O/H/O) 1.70 W/m²K 0.83 W/m²K 0.69 W/m²K 62 % 25 % 47 % 51 % 34 % 27 % 22 dB 28 dB 40 dB " four-walled Clear (H/H/H/H) 1.28 W/m²K 0.72 W/m²K 0.61 W/m²K 64 % 26 % 48 % 54 % 36 % 29 % 23 dB 29 dB 40 dB " " Opal (H/H/O/H) 1.28 W/m²K 0.72 W/m²K 0.61 W/m²K 59 % 24 % 44 % 48 % 32 % 25 % 23 dB 29 dB 40 dB " five-walled Clear (H/H/H/H/H) 0.99 W/m²K 0.63 W/m²K 0.55 W/m²K 58 % 24 % 44 % 47 % 31 % 25 % 24 dB 30 dB 40 dB " " Opal (O/H/H/H/H) 0.99 W/m²K 0.63 W/m²K 0.55 W/m²K 53 % 22 % 40 % 41 % 27 % 22 % 24 dB 30 dB 40 dB Polycarbonate PC # dome walls Clear - Opal - Heatstop Ut-value LT-value g-value Rw-value Skylight +EP25 iDome Skylight +EP25 iDome Skylight +EP25 iDome Skylight +EP25 iDome " single-walled Clear (A) 5.17 W/m²K 1.19 W/m²K 0.93 W/m²K 88 % 36 % 66 % 83 % 55 % 44 % - 24 dB 40 dB " " Opal (D) 5.17 W/m²K 1.19 W/m²K 0.93 W/m²K 58 % 24 % 44 % 60 % 40 % 32 % - 24 dB 40 dB " double-walled Clear (A/H) 2.90 W/m²K 0.98 W/m²K 0.79 W/m²K 79 % 32 % 59 % 72 % 48 % 38 % 20 dB 26 dB 40 dB " " Clear (A/A) 2.90 W/m²K 0.98 W/m²K 0.79 W/m²K 77 % 32 % 58 % 69 % 46 % 37 % 20 dB 26 dB 40 dB " " Opal (A/O) 2.90 W/m²K 0.98 W/m²K 0.79 W/m²K 73 % 30 % 55 % 63 % 42 % 33 % 20 dB 26 dB 40 dB " " Opal (A/D) 2.90 W/m²K 0.98 W/m²K 0.79 W/m²K 51 % 21 % 38 % 50 % 33 % 27 % 20 dB 26 dB 40 dB " triple-walled Clear (A/H/H) 1.70 W/m²K 0.83 W/m²K 0.69 W/m²K 71 % 29 % 53 % 63 % 42 % 33 % 22 dB 28 dB 40 dB " " Opal (A/O/O) 1.70 W/m²K 0.83 W/m²K 0.69 W/m²K 61 % 25 % 46 % 48 % 32 % 25 % 22 dB 28 dB 40 dB " four-walled Clear (A/H/H/H) 1.28 W/m²K 0.72 W/m²K 0.61 W/m²K 64 % 26 % 48 % 52 % 34 % 28 % 23 dB 29 dB 40 dB " " Opal (A/H/O/H) 1.28 W/m²K 0.72 W/m²K 0.61 W/m²K 59 % 24 % 44 % 46 % 30 % 24 % 23 dB 29 dB 40 dB " five-walled Clear (A/H/H/H/H) 0.99 W/m²K 0.63 W/m²K 0.55 W/m²K 58 % 24 % 44 % 47 % 31 % 25 % 24 dB 30 dB 40 dB " " Opal (A/H/O/H/H) 0.99 W/m²K 0.63 W/m²K 0.55 W/m²K 53 % 22 % 40 % 41 % 27 % 22 % 24 dB 30 dB 40 dB PC Heatstop # dome walls Clear - Opal - Heatstop Ut-value LT-value g-value Rw-value Skylight +EP25 iDome Skylight +EP25 iDome Skylight +EP25 iDome Skylight +EP25 iDome " single-walled Heatstop Opal (T) 5.17 W/m²K 1.19 W/m²K 0.93 W/m²K 49 % 20 % 37 % 59 % 39 % 31 % - 24 dB 40 dB " double-walled Clear (T/H) 2.90 W/m²K 0.98 W/m²K 0.79 W/m²K 44 % 18 % 33 % 51 % 34 % 27 % 20 dB 26 dB 40 dB " " Opal (T/O) 2.90 W/m²K 0.98 W/m²K 0.79 W/m²K 41 % 17 % 31 % 45 % 30 % 24 % 20 dB 26 dB 40 dB " triple-walled Clear (T/H/H) 1.70 W/m²K 0.83 W/m²K 0.69 W/m²K 40 % 16 % 30 % 44 % 29 % 23 % 22 dB 28 dB 40 dB " " Opal (T/H/O) 1.70 W/m²K 0.83 W/m²K 0.69 W/m²K 37 % 15 % 28 % 39 % 26 % 21 % 22 dB 28 dB 40 dB " four-walled Clear (T/H/H/H) 1.28 W/m²K 0.72 W/m²K 0.61 W/m²K 35 % 14 % 26 % 37 % 24 % 20 % 23 dB 29 dB 40 dB " " Opal (T/H/O/H) 1.28 W/m²K 0.72 W/m²K 0.61 W/m²K 32 % 13 % 24 % 32 % 21 % 17 % 23 dB 29 dB 40 dB EP10 # dome walls Clear - Opal - Heatstop Ut-value LT-value g-value Rw-value Skylight +EP25 iDome Skylight +EP25 iDome Skylight +EP25 iDome Skylight +EP25 iDome EP 10 koepel PMMA 6-wandig Opal (H/E/O) 1.30 W/m²K 0.71 W/m²K 0.60 W/m²K 51 % 21 % 38 % 43 % 28 % 23 % 21 dB 27 dB 40 dB EP 10 koepel PC 6-wandig Opal (A/E/O) 1.30 W/m²K 0.71 W/m²K 0.60 W/m²K 50 % 21 % 38 % 41 % 27 % 22 % 21 dB 27 dB 40 dB | https://skylux.eu/en/products/skylux-round-skylight-with-diameter-o-50-cm?variant=50200956764493 | https://skylux.eu/cdn/shop/files/Ronde-bolvormige-pantser-lichtkoepel-4-wandig-helder-pmma-helder-0500-mm-lichtkoepel_b82ddebd-b8ab-4832-a62c-7787d0187070.png?v=1726572373&width=1600 | https://skylux.eu/cdn/shop/files/Skylux-ronde-lichtkoepel-met-diameter-50-cm-Ronde-lichtkoepel.png?v=1744035668&width=1600 | https://skylux.eu/cdn/shop/files/Skylux-polycarbonaat-lichtkoepel-dubbelwandig-helder-rond-0500-mm-lichtkoepel_ec30c3c2-1551-4b93-af5a-a2e386d494a2.png?v=1726572373&width=1600 | https://skylux.eu/cdn/shop/files/Skylux-polycarbonaat-lichtkoepel-dubbelwandig-opaal-rond-0500-mm-lichtkoepel_bf434e49-f1ec-4899-be78-9b54e3cab99d.png?v=1726572373&width=1600 | https://skylux.eu/cdn/shop/files/Skylux-acrylaat-lichtkoepel-5-wandig-opaal-rond-0500-mm-lichtkoepel_08bbf041-14fd-499e-8d2d-9a88574efa38.png?v=1726572373&width=1600 |  |  | <meta charset="UTF-8"> <style> table { width: 100%; border-collapse: collapse; } td:nth-child(4) { font-weight: bold; } td:nth-child(7) { font-weight: bold; } td:nth-child(10) { font-weight: bold; } td:nth-child(13) { font-weight: bold; } th { background-color: #0082C8; color: white; padding: 10px; } tr:nth-child(even) { background-color: #E1F3FF; } tr:nth-child(odd) { background-color: white; } td, th { border: 1px solid #ddd; padding: 8px; } .highlight { color: #0082C8; } </style> <table> <thead> <tr> <th rowspan="2">Acrylic PMMA</th> <th rowspan="2"># dome walls</th> <th rowspan="2">Clear - Opal - Heatstop</th> <th colspan="3">Ut-value</th> <th colspan="3">LT-value</th> <th colspan="3">g-value</th> <th colspan="3">Rw-value</th> </tr> <tr> <th>Skylight</th> <th>+EP25</th> <th>iDome</th> <th>Skylight</th> <th>+EP25</th> <th>iDome</th> <th>Skylight</th> <th>+EP25</th> <th>iDome</th> <th>Skylight</th> <th>+EP25</th> <th>iDome</th> </tr> </thead> <tbody> <!-- Adjust the following rows as per your values --> <tr> <td>"</td> <td>single-walled</td> <td>Clear (H)</td> <td>5.17 W/m²K</td> <td>1.19 W/m²K</td> <td>0.93 W/m²K</td> <td>90 %</td> <td>37 %</td> <td>68 %</td> <td>87 %</td> <td>57 %</td> <td>46 %</td> <td>-</td> <td>24 dB</td> <td>40 dB</td> </tr> <tr> <td>"</td> <td>"</td> <td>Opal (O)</td> <td>5.17 W/m²K</td> <td>1.19 W/m²K</td> <td>0.93 W/m²K</td> <td>83 %</td> <td>34 %</td> <td>62 %</td> <td>76 %</td> <td>50 %</td> <td>40 %</td> <td>-</td> <td>24 dB</td> <td>40 dB</td> </tr> <tr> <td>"</td> <td>double-walled</td> <td>Clear (H/H)</td> <td>2.90 W/m²K</td> <td>0.98 W/m²K</td> <td>0.79 W/m²K</td> <td>81 %</td> <td>33 %</td> <td>61 %</td> <td>75 %</td> <td>50 %</td> <td>40 %</td> <td>20 dB</td> <td>26 dB</td> <td>40 dB</td> </tr> <tr> <td>"</td> <td>"</td> <td>Opal (O/O)</td> <td>2.90 W/m²K</td> <td>0.98 W/m²K</td> <td>0.79 W/m²K</td> <td>69 %</td> <td>28 %</td> <td>52 %</td> <td>58 %</td> <td>38 %</td> <td>31 %</td> <td>20 dB</td> <td>26 dB</td> <td>40 dB</td> </tr> <tr> <td>"</td> <td>triple-walled</td> <td>Clear (H/H/H)</td> <td>1.70 W/m²K</td> <td>0.83 W/m²K</td> <td>0.69 W/m²K</td> <td>73 %</td> <td>30 %</td> <td>55 %</td> <td>65 %</td> <td>43 %</td> <td>34 %</td> <td>22 dB</td> <td>28 dB</td> <td>40 dB</td> </tr> <tr> <td>"</td> <td>"</td> <td>Opal (O/H/O)</td> <td>1.70 W/m²K</td> <td>0.83 W/m²K</td> <td>0.69 W/m²K</td> <td>62 %</td> <td>25 %</td> <td>47 %</td> <td>51 %</td> <td>34 %</td> <td>27 %</td> <td>22 dB</td> <td>28 dB</td> <td>40 dB</td> </tr> <tr> <td>"</td> <td>four-walled</td> <td>Clear (H/H/H/H)</td> <td>1.28 W/m²K</td> <td>0.72 W/m²K</td> <td>0.61 W/m²K</td> <td>64 %</td> <td>26 %</td> <td>48 %</td> <td>54 %</td> <td>36 %</td> <td>29 %</td> <td>23 dB</td> <td>29 dB</td> <td>40 dB</td> </tr> <tr> <td>"</td> <td>"</td> <td>Opal (H/H/O/H)</td> <td>1.28 W/m²K</td> <td>0.72 W/m²K</td> <td>0.61 W/m²K</td> <td>59 %</td> <td>24 %</td> <td>44 %</td> <td>48 %</td> <td>32 %</td> <td>25 %</td> <td>23 dB</td> <td>29 dB</td> <td>40 dB</td> </tr> <tr> <td>"</td> <td>five-walled</td> <td>Clear (H/H/H/H/H)</td> <td>0.99 W/m²K</td> <td>0.63 W/m²K</td> <td>0.55 W/m²K</td> <td>58 %</td> <td>24 %</td> <td>44 %</td> <td>47 %</td> <td>31 %</td> <td>25 %</td> <td>24 dB</td> <td>30 dB</td> <td>40 dB</td> </tr> <tr> <td>"</td> <td>"</td> <td>Opal (O/H/H/H/H)</td> <td>0.99 W/m²K</td> <td>0.63 W/m²K</td> <td>0.55 W/m²K</td> <td>53 %</td> <td>22 %</td> <td>40 %</td> <td>41 %</td> <td>27 %</td> <td>22 %</td> <td>24 dB</td> <td>30 dB</td> <td>40 dB</td> </tr> </tbody> <thead> <tr> <th rowspan="2">Polycarbonate PC</th> <th rowspan="2"># dome walls</th> <th rowspan="2">Clear - Opal - Heatstop</th> <th colspan="3">Ut-value</th> <th colspan="3">LT-value</th> <th colspan="3">g-value</th> <th colspan="3">Rw-value</th> </tr> <tr> <th>Skylight</th> <th>+EP25</th> <th>iDome</th> <th>Skylight</th> <th>+EP25</th> <th>iDome</th> <th>Skylight</th> <th>+EP25</th> <th>iDome</th> <th>Skylight</th> <th>+EP25</th> <th>iDome</th> </tr> </thead> <tbody> <tr> <td>"</td> <td>single-walled</td> <td>Clear (A)</td> <td>5.17 W/m²K</td> <td>1.19 W/m²K</td> <td>0.93 W/m²K</td> <td>88 %</td> <td>36 %</td> <td>66 %</td> <td>83 %</td> <td>55 %</td> <td>44 %</td> <td>-</td> <td>24 dB</td> <td>40 dB</td> </tr> <tr> <td>"</td> <td>"</td> <td>Opal (D)</td> <td>5.17 W/m²K</td> <td>1.19 W/m²K</td> <td>0.93 W/m²K</td> <td>58 %</td> <td>24 %</td> <td>44 %</td> <td>60 %</td> <td>40 %</td> <td>32 %</td> <td>-</td> <td>24 dB</td> <td>40 dB</td> </tr> <tr> <td>"</td> <td>double-walled</td> <td>Clear (A/H)</td> <td>2.90 W/m²K</td> <td>0.98 W/m²K</td> <td>0.79 W/m²K</td> <td>79 %</td> <td>32 %</td> <td>59 %</td> <td>72 %</td> <td>48 %</td> <td>38 %</td> <td>20 dB</td> <td>26 dB</td> <td>40 dB</td> </tr> <tr> <td>"</td> <td>"</td> <td>Clear (A/A)</td> <td>2.90 W/m²K</td> <td>0.98 W/m²K</td> <td>0.79 W/m²K</td> <td>77 %</td> <td>32 %</td> <td>58 %</td> <td>69 %</td> <td>46 %</td> <td>37 %</td> <td>20 dB</td> <td>26 dB</td> <td>40 dB</td> </tr> <tr> <td>"</td> <td>"</td> <td>Opal (A/O)</td> <td>2.90 W/m²K</td> <td>0.98 W/m²K</td> <td>0.79 W/m²K</td> <td>73 %</td> <td>30 %</td> <td>55 %</td> <td>63 %</td> <td>42 %</td> <td>33 %</td> <td>20 dB</td> <td>26 dB</td> <td>40 dB</td> </tr> <tr> <td>"</td> <td>"</td> <td>Opal (A/D)</td> <td>2.90 W/m²K</td> <td>0.98 W/m²K</td> <td>0.79 W/m²K</td> <td>51 %</td> <td>21 %</td> <td>38 %</td> <td>50 %</td> <td>33 %</td> <td>27 %</td> <td>20 dB</td> <td>26 dB</td> <td>40 dB</td> </tr> <tr> <td>"</td> <td>triple-walled</td> <td>Clear (A/H/H)</td> <td>1.70 W/m²K</td> <td>0.83 W/m²K</td> <td>0.69 W/m²K</td> <td>71 %</td> <td>29 %</td> <td>53 %</td> <td>63 %</td> <td>42 %</td> <td>33 %</td> <td>22 dB</td> <td>28 dB</td> <td>40 dB</td> </tr> <tr> <td>"</td> <td>"</td> <td>Opal (A/O/O)</td> <td>1.70 W/m²K</td> <td>0.83 W/m²K</td> <td>0.69 W/m²K</td> <td>61 %</td> <td>25 %</td> <td>46 %</td> <td>48 %</td> <td>32 %</td> <td>25 %</td> <td>22 dB</td> <td>28 dB</td> <td>40 dB</td> </tr> <tr> <td>"</td> <td>four-walled</td> <td>Clear (A/H/H/H)</td> <td>1.28 W/m²K</td> <td>0.72 W/m²K</td> <td>0.61 W/m²K</td> <td>64 %</td> <td>26 %</td> <td>48 %</td> <td>52 %</td> <td>34 %</td> <td>28 %</td> <td>23 dB</td> <td>29 dB</td> <td>40 dB</td> </tr> <tr> <td>"</td> <td>"</td> <td>Opal (A/H/O/H)</td> <td>1.28 W/m²K</td> <td>0.72 W/m²K</td> <td>0.61 W/m²K</td> <td>59 %</td> <td>24 %</td> <td>44 %</td> <td>46 %</td> <td>30 %</td> <td>24 %</td> <td>23 dB</td> <td>29 dB</td> <td>40 dB</td> </tr> <tr> <td>"</td> <td>five-walled</td> <td>Clear (A/H/H/H/H)</td> <td>0.99 W/m²K</td> <td>0.63 W/m²K</td> <td>0.55 W/m²K</td> <td>58 %</td> <td>24 %</td> <td>44 %</td> <td>47 %</td> <td>31 %</td> <td>25 %</td> <td>24 dB</td> <td>30 dB</td> <td>40 dB</td> </tr> <tr> <td>"</td> <td>"</td> <td>Opal (A/H/O/H/H)</td> <td>0.99 W/m²K</td> <td>0.63 W/m²K</td> <td>0.55 W/m²K</td> <td>53 %</td> <td>22 %</td> <td>40 %</td> <td>41 %</td> <td>27 %</td> <td>22 %</td> <td>24 dB</td> <td>30 dB</td> <td>40 dB</td> </tr> </tbody> <thead> <tr> <th rowspan="2">PC Heatstop</th> <th rowspan="2"># dome walls</th> <th rowspan="2">Clear - Opal - Heatstop</th> <th colspan="3">Ut-value</th> <th colspan="3">LT-value</th> <th colspan="3">g-value</th> <th colspan="3">Rw-value</th> </tr> <tr> <th>Skylight</th> <th>+EP25</th> <th>iDome</th> <th>Skylight</th> <th>+EP25</th> <th>iDome</th> <th>Skylight</th> <th>+EP25</th> <th>iDome</th> <th>Skylight</th> <th>+EP25</th> <th>iDome</th> </tr> </thead> <tbody> <tr> <td>"</td> <td>single-walled</td> <td>Heatstop Opal (T)</td> <td>5.17 W/m²K</td> <td>1.19 W/m²K</td> <td>0.93 W/m²K</td> <td>49 %</td> <td>20 %</td> <td>37 %</td> <td>59 %</td> <td>39 %</td> <td>31 %</td> <td>-</td> <td>24 dB</td> <td>40 dB</td> </tr> <tr> <td>"</td> <td>double-walled</td> <td>Clear (T/H)</td> <td>2.90 W/m²K</td> <td>0.98 W/m²K</td> <td>0.79 W/m²K</td> <td>44 %</td> <td>18 %</td> <td>33 %</td> <td>51 %</td> <td>34 %</td> <td>27 %</td> <td>20 dB</td> <td>26 dB</td> <td>40 dB</td> </tr> <tr> <td>"</td> <td>"</td> <td>Opal (T/O)</td> <td>2.90 W/m²K</td> <td>0.98 W/m²K</td> <td>0.79 W/m²K</td> <td>41 %</td> <td>17 %</td> <td>31 %</td> <td>45 %</td> <td>30 %</td> <td>24 %</td> <td>20 dB</td> <td>26 dB</td> <td>40 dB</td> </tr> <tr> <td>"</td> <td>triple-walled</td> <td>Clear (T/H/H)</td> <td>1.70 W/m²K</td> <td>0.83 W/m²K</td> <td>0.69 W/m²K</td> <td>40 %</td> <td>16 %</td> <td>30 %</td> <td>44 %</td> <td>29 %</td> <td>23 %</td> <td>22 dB</td> <td>28 dB</td> <td>40 dB</td> </tr> <tr> <td>"</td> <td>"</td> <td>Opal (T/H/O)</td> <td>1.70 W/m²K</td> <td>0.83 W/m²K</td> <td>0.69 W/m²K</td> <td>37 %</td> <td>15 %</td> <td>28 %</td> <td>39 %</td> <td>26 %</td> <td>21 %</td> <td>22 dB</td> <td>28 dB</td> <td>40 dB</td> </tr> <tr> <td>"</td> <td>four-walled</td> <td>Clear (T/H/H/H)</td> <td>1.28 W/m²K</td> <td>0.72 W/m²K</td> <td>0.61 W/m²K</td> <td>35 %</td> <td>14 %</td> <td>26 %</td> <td>37 %</td> <td>24 %</td> <td>20 %</td> <td>23 dB</td> <td>29 dB</td> <td>40 dB</td> </tr> <tr> <td>"</td> <td>"</td> <td>Opal (T/H/O/H)</td> <td>1.28 W/m²K</td> <td>0.72 W/m²K</td> <td>0.61 W/m²K</td> <td>32 %</td> <td>13 %</td> <td>24 %</td> <td>32 %</td> <td>21 %</td> <td>17 %</td> <td>23 dB</td> <td>29 dB</td> <td>40 dB</td> </tr> </tbody> <thead> <tr> <th rowspan="2">EP10</th> <th rowspan="2"># dome walls</th> <th rowspan="2">Clear - Opal - Heatstop</th> <th colspan="3">Ut-value</th> <th colspan="3">LT-value</th> <th colspan="3">g-value</th> <th colspan="3">Rw-value</th> </tr> <tr> <th>Skylight</th> <th>+EP25</th> <th>iDome</th> <th>Skylight</th> <th>+EP25</th> <th>iDome</th> <th>Skylight</th> <th>+EP25</th> <th>iDome</th> <th>Skylight</th> <th>+EP25</th> <th>iDome</th> </tr> </thead> <tbody> <tr> <td>EP 10 koepel PMMA</td> <td>6-wandig</td> <td>Opal (H/E/O)</td> <td>1.30 W/m²K</td> <td>0.71 W/m²K</td> <td>0.60 W/m²K</td> <td>51 %</td> <td>21 %</td> <td>38 %</td> <td>43 %</td> <td>28 %</td> <td>23 %</td> <td>21 dB</td> <td>27 dB</td> <td>40 dB</td> </tr> <tr> <td>EP 10 koepel PC</td> <td>6-wandig</td> <td>Opal (A/E/O)</td> <td>1.30 W/m²K</td> <td>0.71 W/m²K</td> <td>0.60 W/m²K</td> <td>50 %</td> <td>21 %</td> <td>38 %</td> <td>41 %</td> <td>27 %</td> <td>22 %</td> <td>21 dB</td> <td>27 dB</td> <td>40 dB</td> </tr> </tbody> </table> | skylux-round-skylight-with-diameter-o-50-cm | 9754041811277 | 50200956764493
Skylights | Round skylight | Skylux | Skylux round skylight with diameter Ø 50 cm | Four-walled (1.28 W/m²K) / Polycarbonate (250 times more impact-resistant than glass) / Opal * (frosted glass) non-transparent (HHOH) | 71813 | 5412970718130 | 671.55 | Yes | 35-45 | 5.21 | Number of walls | Four-walled (1.28 W/m²K) | Material | Polycarbonate (250 times more impact-resistant than glass) | Choose clear, opal or heatstop | Opal * (frosted glass) non-transparent (HHOH) |  |  |  | 50cm |  |  | Round | [9 empty] | D |  |  | For heated areas, we recommend at least a 3-walled skylight for optimal insulation. | Acrylic PMMA # dome walls Clear - Opal - Heatstop Ut-value LT-value g-value Rw-value Skylight +EP25 iDome Skylight +EP25 iDome Skylight +EP25 iDome Skylight +EP25 iDome " single-walled Clear (H) 5.17 W/m²K 1.19 W/m²K 0.93 W/m²K 90 % 37 % 68 % 87 % 57 % 46 % - 24 dB 40 dB " " Opal (O) 5.17 W/m²K 1.19 W/m²K 0.93 W/m²K 83 % 34 % 62 % 76 % 50 % 40 % - 24 dB 40 dB " double-walled Clear (H/H) 2.90 W/m²K 0.98 W/m²K 0.79 W/m²K 81 % 33 % 61 % 75 % 50 % 40 % 20 dB 26 dB 40 dB " " Opal (O/O) 2.90 W/m²K 0.98 W/m²K 0.79 W/m²K 69 % 28 % 52 % 58 % 38 % 31 % 20 dB 26 dB 40 dB " triple-walled Clear (H/H/H) 1.70 W/m²K 0.83 W/m²K 0.69 W/m²K 73 % 30 % 55 % 65 % 43 % 34 % 22 dB 28 dB 40 dB " " Opal (O/H/O) 1.70 W/m²K 0.83 W/m²K 0.69 W/m²K 62 % 25 % 47 % 51 % 34 % 27 % 22 dB 28 dB 40 dB " four-walled Clear (H/H/H/H) 1.28 W/m²K 0.72 W/m²K 0.61 W/m²K 64 % 26 % 48 % 54 % 36 % 29 % 23 dB 29 dB 40 dB " " Opal (H/H/O/H) 1.28 W/m²K 0.72 W/m²K 0.61 W/m²K 59 % 24 % 44 % 48 % 32 % 25 % 23 dB 29 dB 40 dB " five-walled Clear (H/H/H/H/H) 0.99 W/m²K 0.63 W/m²K 0.55 W/m²K 58 % 24 % 44 % 47 % 31 % 25 % 24 dB 30 dB 40 dB " " Opal (O/H/H/H/H) 0.99 W/m²K 0.63 W/m²K 0.55 W/m²K 53 % 22 % 40 % 41 % 27 % 22 % 24 dB 30 dB 40 dB Polycarbonate PC # dome walls Clear - Opal - Heatstop Ut-value LT-value g-value Rw-value Skylight +EP25 iDome Skylight +EP25 iDome Skylight +EP25 iDome Skylight +EP25 iDome " single-walled Clear (A) 5.17 W/m²K 1.19 W/m²K 0.93 W/m²K 88 % 36 % 66 % 83 % 55 % 44 % - 24 dB 40 dB " " Opal (D) 5.17 W/m²K 1.19 W/m²K 0.93 W/m²K 58 % 24 % 44 % 60 % 40 % 32 % - 24 dB 40 dB " double-walled Clear (A/H) 2.90 W/m²K 0.98 W/m²K 0.79 W/m²K 79 % 32 % 59 % 72 % 48 % 38 % 20 dB 26 dB 40 dB " " Clear (A/A) 2.90 W/m²K 0.98 W/m²K 0.79 W/m²K 77 % 32 % 58 % 69 % 46 % 37 % 20 dB 26 dB 40 dB " " Opal (A/O) 2.90 W/m²K 0.98 W/m²K 0.79 W/m²K 73 % 30 % 55 % 63 % 42 % 33 % 20 dB 26 dB 40 dB " " Opal (A/D) 2.90 W/m²K 0.98 W/m²K 0.79 W/m²K 51 % 21 % 38 % 50 % 33 % 27 % 20 dB 26 dB 40 dB " triple-walled Clear (A/H/H) 1.70 W/m²K 0.83 W/m²K 0.69 W/m²K 71 % 29 % 53 % 63 % 42 % 33 % 22 dB 28 dB 40 dB " " Opal (A/O/O) 1.70 W/m²K 0.83 W/m²K 0.69 W/m²K 61 % 25 % 46 % 48 % 32 % 25 % 22 dB 28 dB 40 dB " four-walled Clear (A/H/H/H) 1.28 W/m²K 0.72 W/m²K 0.61 W/m²K 64 % 26 % 48 % 52 % 34 % 28 % 23 dB 29 dB 40 dB " " Opal (A/H/O/H) 1.28 W/m²K 0.72 W/m²K 0.61 W/m²K 59 % 24 % 44 % 46 % 30 % 24 % 23 dB 29 dB 40 dB " five-walled Clear (A/H/H/H/H) 0.99 W/m²K 0.63 W/m²K 0.55 W/m²K 58 % 24 % 44 % 47 % 31 % 25 % 24 dB 30 dB 40 dB " " Opal (A/H/O/H/H) 0.99 W/m²K 0.63 W/m²K 0.55 W/m²K 53 % 22 % 40 % 41 % 27 % 22 % 24 dB 30 dB 40 dB PC Heatstop # dome walls Clear - Opal - Heatstop Ut-value LT-value g-value Rw-value Skylight +EP25 iDome Skylight +EP25 iDome Skylight +EP25 iDome Skylight +EP25 iDome " single-walled Heatstop Opal (T) 5.17 W/m²K 1.19 W/m²K 0.93 W/m²K 49 % 20 % 37 % 59 % 39 % 31 % - 24 dB 40 dB " double-walled Clear (T/H) 2.90 W/m²K 0.98 W/m²K 0.79 W/m²K 44 % 18 % 33 % 51 % 34 % 27 % 20 dB 26 dB 40 dB " " Opal (T/O) 2.90 W/m²K 0.98 W/m²K 0.79 W/m²K 41 % 17 % 31 % 45 % 30 % 24 % 20 dB 26 dB 40 dB " triple-walled Clear (T/H/H) 1.70 W/m²K 0.83 W/m²K 0.69 W/m²K 40 % 16 % 30 % 44 % 29 % 23 % 22 dB 28 dB 40 dB " " Opal (T/H/O) 1.70 W/m²K 0.83 W/m²K 0.69 W/m²K 37 % 15 % 28 % 39 % 26 % 21 % 22 dB 28 dB 40 dB " four-walled Clear (T/H/H/H) 1.28 W/m²K 0.72 W/m²K 0.61 W/m²K 35 % 14 % 26 % 37 % 24 % 20 % 23 dB 29 dB 40 dB " " Opal (T/H/O/H) 1.28 W/m²K 0.72 W/m²K 0.61 W/m²K 32 % 13 % 24 % 32 % 21 % 17 % 23 dB 29 dB 40 dB EP10 # dome walls Clear - Opal - Heatstop Ut-value LT-value g-value Rw-value Skylight +EP25 iDome Skylight +EP25 iDome Skylight +EP25 iDome Skylight +EP25 iDome EP 10 koepel PMMA 6-wandig Opal (H/E/O) 1.30 W/m²K 0.71 W/m²K 0.60 W/m²K 51 % 21 % 38 % 43 % 28 % 23 % 21 dB 27 dB 40 dB EP 10 koepel PC 6-wandig Opal (A/E/O) 1.30 W/m²K 0.71 W/m²K 0.60 W/m²K 50 % 21 % 38 % 41 % 27 % 22 % 21 dB 27 dB 40 dB | https://skylux.eu/en/products/skylux-round-skylight-with-diameter-o-50-cm?variant=50200956731725 | https://skylux.eu/cdn/shop/files/Ronde-bolvormige-pantser-lichtkoepel-4-wandig-opaal-0500-mm-lichtkoepel_c9098f36-7c7b-4ea6-bbc0-756668726d1f.png?v=1726572373&width=1600 | https://skylux.eu/cdn/shop/files/Skylux-ronde-lichtkoepel-met-diameter-50-cm-Ronde-lichtkoepel.png?v=1744035668&width=1600 | https://skylux.eu/cdn/shop/files/Skylux-polycarbonaat-lichtkoepel-dubbelwandig-helder-rond-0500-mm-lichtkoepel_ec30c3c2-1551-4b93-af5a-a2e386d494a2.png?v=1726572373&width=1600 | https://skylux.eu/cdn/shop/files/Skylux-polycarbonaat-lichtkoepel-dubbelwandig-opaal-rond-0500-mm-lichtkoepel_bf434e49-f1ec-4899-be78-9b54e3cab99d.png?v=1726572373&width=1600 | https://skylux.eu/cdn/shop/files/Skylux-acrylaat-lichtkoepel-5-wandig-opaal-rond-0500-mm-lichtkoepel_08bbf041-14fd-499e-8d2d-9a88574efa38.png?v=1726572373&width=1600 |  |  | <meta charset="UTF-8"> <style> table { width: 100%; border-collapse: collapse; } td:nth-child(4) { font-weight: bold; } td:nth-child(7) { font-weight: bold; } td:nth-child(10) { font-weight: bold; } td:nth-child(13) { font-weight: bold; } th { background-color: #0082C8; color: white; padding: 10px; } tr:nth-child(even) { background-color: #E1F3FF; } tr:nth-child(odd) { background-color: white; } td, th { border: 1px solid #ddd; padding: 8px; } .highlight { color: #0082C8; } </style> <table> <thead> <tr> <th rowspan="2">Acrylic PMMA</th> <th rowspan="2"># dome walls</th> <th rowspan="2">Clear - Opal - Heatstop</th> <th colspan="3">Ut-value</th> <th colspan="3">LT-value</th> <th colspan="3">g-value</th> <th colspan="3">Rw-value</th> </tr> <tr> <th>Skylight</th> <th>+EP25</th> <th>iDome</th> <th>Skylight</th> <th>+EP25</th> <th>iDome</th> <th>Skylight</th> <th>+EP25</th> <th>iDome</th> <th>Skylight</th> <th>+EP25</th> <th>iDome</th> </tr> </thead> <tbody> <!-- Adjust the following rows as per your values --> <tr> <td>"</td> <td>single-walled</td> <td>Clear (H)</td> <td>5.17 W/m²K</td> <td>1.19 W/m²K</td> <td>0.93 W/m²K</td> <td>90 %</td> <td>37 %</td> <td>68 %</td> <td>87 %</td> <td>57 %</td> <td>46 %</td> <td>-</td> <td>24 dB</td> <td>40 dB</td> </tr> <tr> <td>"</td> <td>"</td> <td>Opal (O)</td> <td>5.17 W/m²K</td> <td>1.19 W/m²K</td> <td>0.93 W/m²K</td> <td>83 %</td> <td>34 %</td> <td>62 %</td> <td>76 %</td> <td>50 %</td> <td>40 %</td> <td>-</td> <td>24 dB</td> <td>40 dB</td> </tr> <tr> <td>"</td> <td>double-walled</td> <td>Clear (H/H)</td> <td>2.90 W/m²K</td> <td>0.98 W/m²K</td> <td>0.79 W/m²K</td> <td>81 %</td> <td>33 %</td> <td>61 %</td> <td>75 %</td> <td>50 %</td> <td>40 %</td> <td>20 dB</td> <td>26 dB</td> <td>40 dB</td> </tr> <tr> <td>"</td> <td>"</td> <td>Opal (O/O)</td> <td>2.90 W/m²K</td> <td>0.98 W/m²K</td> <td>0.79 W/m²K</td> <td>69 %</td> <td>28 %</td> <td>52 %</td> <td>58 %</td> <td>38 %</td> <td>31 %</td> <td>20 dB</td> <td>26 dB</td> <td>40 dB</td> </tr> <tr> <td>"</td> <td>triple-walled</td> <td>Clear (H/H/H)</td> <td>1.70 W/m²K</td> <td>0.83 W/m²K</td> <td>0.69 W/m²K</td> <td>73 %</td> <td>30 %</td> <td>55 %</td> <td>65 %</td> <td>43 %</td> <td>34 %</td> <td>22 dB</td> <td>28 dB</td> <td>40 dB</td> </tr> <tr> <td>"</td> <td>"</td> <td>Opal (O/H/O)</td> <td>1.70 W/m²K</td> <td>0.83 W/m²K</td> <td>0.69 W/m²K</td> <td>62 %</td> <td>25 %</td> <td>47 %</td> <td>51 %</td> <td>34 %</td> <td>27 %</td> <td>22 dB</td> <td>28 dB</td> <td>40 dB</td> </tr> <tr> <td>"</td> <td>four-walled</td> <td>Clear (H/H/H/H)</td> <td>1.28 W/m²K</td> <td>0.72 W/m²K</td> <td>0.61 W/m²K</td> <td>64 %</td> <td>26 %</td> <td>48 %</td> <td>54 %</td> <td>36 %</td> <td>29 %</td> <td>23 dB</td> <td>29 dB</td> <td>40 dB</td> </tr> <tr> <td>"</td> <td>"</td> <td>Opal (H/H/O/H)</td> <td>1.28 W/m²K</td> <td>0.72 W/m²K</td> <td>0.61 W/m²K</td> <td>59 %</td> <td>24 %</td> <td>44 %</td> <td>48 %</td> <td>32 %</td> <td>25 %</td> <td>23 dB</td> <td>29 dB</td> <td>40 dB</td> </tr> <tr> <td>"</td> <td>five-walled</td> <td>Clear (H/H/H/H/H)</td> <td>0.99 W/m²K</td> <td>0.63 W/m²K</td> <td>0.55 W/m²K</td> <td>58 %</td> <td>24 %</td> <td>44 %</td> <td>47 %</td> <td>31 %</td> <td>25 %</td> <td>24 dB</td> <td>30 dB</td> <td>40 dB</td> </tr> <tr> <td>"</td> <td>"</td> <td>Opal (O/H/H/H/H)</td> <td>0.99 W/m²K</td> <td>0.63 W/m²K</td> <td>0.55 W/m²K</td> <td>53 %</td> <td>22 %</td> <td>40 %</td> <td>41 %</td> <td>27 %</td> <td>22 %</td> <td>24 dB</td> <td>30 dB</td> <td>40 dB</td> </tr> </tbody> <thead> <tr> <th rowspan="2">Polycarbonate PC</th> <th rowspan="2"># dome walls</th> <th rowspan="2">Clear - Opal - Heatstop</th> <th colspan="3">Ut-value</th> <th colspan="3">LT-value</th> <th colspan="3">g-value</th> <th colspan="3">Rw-value</th> </tr> <tr> <th>Skylight</th> <th>+EP25</th> <th>iDome</th> <th>Skylight</th> <th>+EP25</th> <th>iDome</th> <th>Skylight</th> <th>+EP25</th> <th>iDome</th> <th>Skylight</th> <th>+EP25</th> <th>iDome</th> </tr> </thead> <tbody> <tr> <td>"</td> <td>single-walled</td> <td>Clear (A)</td> <td>5.17 W/m²K</td> <td>1.19 W/m²K</td> <td>0.93 W/m²K</td> <td>88 %</td> <td>36 %</td> <td>66 %</td> <td>83 %</td> <td>55 %</td> <td>44 %</td> <td>-</td> <td>24 dB</td> <td>40 dB</td> </tr> <tr> <td>"</td> <td>"</td> <td>Opal (D)</td> <td>5.17 W/m²K</td> <td>1.19 W/m²K</td> <td>0.93 W/m²K</td> <td>58 %</td> <td>24 %</td> <td>44 %</td> <td>60 %</td> <td>40 %</td> <td>32 %</td> <td>-</td> <td>24 dB</td> <td>40 dB</td> </tr> <tr> <td>"</td> <td>double-walled</td> <td>Clear (A/H)</td> <td>2.90 W/m²K</td> <td>0.98 W/m²K</td> <td>0.79 W/m²K</td> <td>79 %</td> <td>32 %</td> <td>59 %</td> <td>72 %</td> <td>48 %</td> <td>38 %</td> <td>20 dB</td> <td>26 dB</td> <td>40 dB</td> </tr> <tr> <td>"</td> <td>"</td> <td>Clear (A/A)</td> <td>2.90 W/m²K</td> <td>0.98 W/m²K</td> <td>0.79 W/m²K</td> <td>77 %</td> <td>32 %</td> <td>58 %</td> <td>69 %</td> <td>46 %</td> <td>37 %</td> <td>20 dB</td> <td>26 dB</td> <td>40 dB</td> </tr> <tr> <td>"</td> <td>"</td> <td>Opal (A/O)</td> <td>2.90 W/m²K</td> <td>0.98 W/m²K</td> <td>0.79 W/m²K</td> <td>73 %</td> <td>30 %</td> <td>55 %</td> <td>63 %</td> <td>42 %</td> <td>33 %</td> <td>20 dB</td> <td>26 dB</td> <td>40 dB</td> </tr> <tr> <td>"</td> <td>"</td> <td>Opal (A/D)</td> <td>2.90 W/m²K</td> <td>0.98 W/m²K</td> <td>0.79 W/m²K</td> <td>51 %</td> <td>21 %</td> <td>38 %</td> <td>50 %</td> <td>33 %</td> <td>27 %</td> <td>20 dB</td> <td>26 dB</td> <td>40 dB</td> </tr> <tr> <td>"</td> <td>triple-walled</td> <td>Clear (A/H/H)</td> <td>1.70 W/m²K</td> <td>0.83 W/m²K</td> <td>0.69 W/m²K</td> <td>71 %</td> <td>29 %</td> <td>53 %</td> <td>63 %</td> <td>42 %</td> <td>33 %</td> <td>22 dB</td> <td>28 dB</td> <td>40 dB</td> </tr> <tr> <td>"</td> <td>"</td> <td>Opal (A/O/O)</td> <td>1.70 W/m²K</td> <td>0.83 W/m²K</td> <td>0.69 W/m²K</td> <td>61 %</td> <td>25 %</td> <td>46 %</td> <td>48 %</td> <td>32 %</td> <td>25 %</td> <td>22 dB</td> <td>28 dB</td> <td>40 dB</td> </tr> <tr> <td>"</td> <td>four-walled</td> <td>Clear (A/H/H/H)</td> <td>1.28 W/m²K</td> <td>0.72 W/m²K</td> <td>0.61 W/m²K</td> <td>64 %</td> <td>26 %</td> <td>48 %</td> <td>52 %</td> <td>34 %</td> <td>28 %</td> <td>23 dB</td> <td>29 dB</td> <td>40 dB</td> </tr> <tr> <td>"</td> <td>"</td> <td>Opal (A/H/O/H)</td> <td>1.28 W/m²K</td> <td>0.72 W/m²K</td> <td>0.61 W/m²K</td> <td>59 %</td> <td>24 %</td> <td>44 %</td> <td>46 %</td> <td>30 %</td> <td>24 %</td> <td>23 dB</td> <td>29 dB</td> <td>40 dB</td> </tr> <tr> <td>"</td> <td>five-walled</td> <td>Clear (A/H/H/H/H)</td> <td>0.99 W/m²K</td> <td>0.63 W/m²K</td> <td>0.55 W/m²K</td> <td>58 %</td> <td>24 %</td> <td>44 %</td> <td>47 %</td> <td>31 %</td> <td>25 %</td> <td>24 dB</td> <td>30 dB</td> <td>40 dB</td> </tr> <tr> <td>"</td> <td>"</td> <td>Opal (A/H/O/H/H)</td> <td>0.99 W/m²K</td> <td>0.63 W/m²K</td> <td>0.55 W/m²K</td> <td>53 %</td> <td>22 %</td> <td>40 %</td> <td>41 %</td> <td>27 %</td> <td>22 %</td> <td>24 dB</td> <td>30 dB</td> <td>40 dB</td> </tr> </tbody> <thead> <tr> <th rowspan="2">PC Heatstop</th> <th rowspan="2"># dome walls</th> <th rowspan="2">Clear - Opal - Heatstop</th> <th colspan="3">Ut-value</th> <th colspan="3">LT-value</th> <th colspan="3">g-value</th> <th colspan="3">Rw-value</th> </tr> <tr> <th>Skylight</th> <th>+EP25</th> <th>iDome</th> <th>Skylight</th> <th>+EP25</th> <th>iDome</th> <th>Skylight</th> <th>+EP25</th> <th>iDome</th> <th>Skylight</th> <th>+EP25</th> <th>iDome</th> </tr> </thead> <tbody> <tr> <td>"</td> <td>single-walled</td> <td>Heatstop Opal (T)</td> <td>5.17 W/m²K</td> <td>1.19 W/m²K</td> <td>0.93 W/m²K</td> <td>49 %</td> <td>20 %</td> <td>37 %</td> <td>59 %</td> <td>39 %</td> <td>31 %</td> <td>-</td> <td>24 dB</td> <td>40 dB</td> </tr> <tr> <td>"</td> <td>double-walled</td> <td>Clear (T/H)</td> <td>2.90 W/m²K</td> <td>0.98 W/m²K</td> <td>0.79 W/m²K</td> <td>44 %</td> <td>18 %</td> <td>33 %</td> <td>51 %</td> <td>34 %</td> <td>27 %</td> <td>20 dB</td> <td>26 dB</td> <td>40 dB</td> </tr> <tr> <td>"</td> <td>"</td> <td>Opal (T/O)</td> <td>2.90 W/m²K</td> <td>0.98 W/m²K</td> <td>0.79 W/m²K</td> <td>41 %</td> <td>17 %</td> <td>31 %</td> <td>45 %</td> <td>30 %</td> <td>24 %</td> <td>20 dB</td> <td>26 dB</td> <td>40 dB</td> </tr> <tr> <td>"</td> <td>triple-walled</td> <td>Clear (T/H/H)</td> <td>1.70 W/m²K</td> <td>0.83 W/m²K</td> <td>0.69 W/m²K</td> <td>40 %</td> <td>16 %</td> <td>30 %</td> <td>44 %</td> <td>29 %</td> <td>23 %</td> <td>22 dB</td> <td>28 dB</td> <td>40 dB</td> </tr> <tr> <td>"</td> <td>"</td> <td>Opal (T/H/O)</td> <td>1.70 W/m²K</td> <td>0.83 W/m²K</td> <td>0.69 W/m²K</td> <td>37 %</td> <td>15 %</td> <td>28 %</td> <td>39 %</td> <td>26 %</td> <td>21 %</td> <td>22 dB</td> <td>28 dB</td> <td>40 dB</td> </tr> <tr> <td>"</td> <td>four-walled</td> <td>Clear (T/H/H/H)</td> <td>1.28 W/m²K</td> <td>0.72 W/m²K</td> <td>0.61 W/m²K</td> <td>35 %</td> <td>14 %</td> <td>26 %</td> <td>37 %</td> <td>24 %</td> <td>20 %</td> <td>23 dB</td> <td>29 dB</td> <td>40 dB</td> </tr> <tr> <td>"</td> <td>"</td> <td>Opal (T/H/O/H)</td> <td>1.28 W/m²K</td> <td>0.72 W/m²K</td> <td>0.61 W/m²K</td> <td>32 %</td> <td>13 %</td> <td>24 %</td> <td>32 %</td> <td>21 %</td> <td>17 %</td> <td>23 dB</td> <td>29 dB</td> <td>40 dB</td> </tr> </tbody> <thead> <tr> <th rowspan="2">EP10</th> <th rowspan="2"># dome walls</th> <th rowspan="2">Clear - Opal - Heatstop</th> <th colspan="3">Ut-value</th> <th colspan="3">LT-value</th> <th colspan="3">g-value</th> <th colspan="3">Rw-value</th> </tr> <tr> <th>Skylight</th> <th>+EP25</th> <th>iDome</th> <th>Skylight</th> <th>+EP25</th> <th>iDome</th> <th>Skylight</th> <th>+EP25</th> <th>iDome</th> <th>Skylight</th> <th>+EP25</th> <th>iDome</th> </tr> </thead> <tbody> <tr> <td>EP 10 koepel PMMA</td> <td>6-wandig</td> <td>Opal (H/E/O)</td> <td>1.30 W/m²K</td> <td>0.71 W/m²K</td> <td>0.60 W/m²K</td> <td>51 %</td> <td>21 %</td> <td>38 %</td> <td>43 %</td> <td>28 %</td> <td>23 %</td> <td>21 dB</td> <td>27 dB</td> <td>40 dB</td> </tr> <tr> <td>EP 10 koepel PC</td> <td>6-wandig</td> <td>Opal (A/E/O)</td> <td>1.30 W/m²K</td> <td>0.71 W/m²K</td> <td>0.60 W/m²K</td> <td>50 %</td> <td>21 %</td> <td>38 %</td> <td>41 %</td> <td>27 %</td> <td>22 %</td> <td>21 dB</td> <td>27 dB</td> <td>40 dB</td> </tr> </tbody> </table> | skylux-round-skylight-with-diameter-o-50-cm | 9754041811277 | 50200956731725
Skylights | Round skylight | Skylux | Skylux round skylight with diameter Ø 50 cm | Five-walled (0.99 W/m²K) / Acrylic (10 times more impact-resistant than glass) / Clear * visibility just like glass (HHHHH) | 66043 | 5412970660439 | 602.6 | Yes | 35-45 | 4.85 | Number of walls | Five-walled (0.99 W/m²K) | Material | Acrylic (10 times more impact-resistant than glass) | Choose clear, opal or heatstop | Clear * visibility just like glass (HHHHH) |  |  |  | 50cm |  |  | Round | [9 empty] | D |  |  | For heated areas, we recommend at least a 3-walled skylight for optimal insulation. | Acrylic PMMA # dome walls Clear - Opal - Heatstop Ut-value LT-value g-value Rw-value Skylight +EP25 iDome Skylight +EP25 iDome Skylight +EP25 iDome Skylight +EP25 iDome " single-walled Clear (H) 5.17 W/m²K 1.19 W/m²K 0.93 W/m²K 90 % 37 % 68 % 87 % 57 % 46 % - 24 dB 40 dB " " Opal (O) 5.17 W/m²K 1.19 W/m²K 0.93 W/m²K 83 % 34 % 62 % 76 % 50 % 40 % - 24 dB 40 dB " double-walled Clear (H/H) 2.90 W/m²K 0.98 W/m²K 0.79 W/m²K 81 % 33 % 61 % 75 % 50 % 40 % 20 dB 26 dB 40 dB " " Opal (O/O) 2.90 W/m²K 0.98 W/m²K 0.79 W/m²K 69 % 28 % 52 % 58 % 38 % 31 % 20 dB 26 dB 40 dB " triple-walled Clear (H/H/H) 1.70 W/m²K 0.83 W/m²K 0.69 W/m²K 73 % 30 % 55 % 65 % 43 % 34 % 22 dB 28 dB 40 dB " " Opal (O/H/O) 1.70 W/m²K 0.83 W/m²K 0.69 W/m²K 62 % 25 % 47 % 51 % 34 % 27 % 22 dB 28 dB 40 dB " four-walled Clear (H/H/H/H) 1.28 W/m²K 0.72 W/m²K 0.61 W/m²K 64 % 26 % 48 % 54 % 36 % 29 % 23 dB 29 dB 40 dB " " Opal (H/H/O/H) 1.28 W/m²K 0.72 W/m²K 0.61 W/m²K 59 % 24 % 44 % 48 % 32 % 25 % 23 dB 29 dB 40 dB " five-walled Clear (H/H/H/H/H) 0.99 W/m²K 0.63 W/m²K 0.55 W/m²K 58 % 24 % 44 % 47 % 31 % 25 % 24 dB 30 dB 40 dB " " Opal (O/H/H/H/H) 0.99 W/m²K 0.63 W/m²K 0.55 W/m²K 53 % 22 % 40 % 41 % 27 % 22 % 24 dB 30 dB 40 dB Polycarbonate PC # dome walls Clear - Opal - Heatstop Ut-value LT-value g-value Rw-value Skylight +EP25 iDome Skylight +EP25 iDome Skylight +EP25 iDome Skylight +EP25 iDome " single-walled Clear (A) 5.17 W/m²K 1.19 W/m²K 0.93 W/m²K 88 % 36 % 66 % 83 % 55 % 44 % - 24 dB 40 dB " " Opal (D) 5.17 W/m²K 1.19 W/m²K 0.93 W/m²K 58 % 24 % 44 % 60 % 40 % 32 % - 24 dB 40 dB " double-walled Clear (A/H) 2.90 W/m²K 0.98 W/m²K 0.79 W/m²K 79 % 32 % 59 % 72 % 48 % 38 % 20 dB 26 dB 40 dB " " Clear (A/A) 2.90 W/m²K 0.98 W/m²K 0.79 W/m²K 77 % 32 % 58 % 69 % 46 % 37 % 20 dB 26 dB 40 dB " " Opal (A/O) 2.90 W/m²K 0.98 W/m²K 0.79 W/m²K 73 % 30 % 55 % 63 % 42 % 33 % 20 dB 26 dB 40 dB " " Opal (A/D) 2.90 W/m²K 0.98 W/m²K 0.79 W/m²K 51 % 21 % 38 % 50 % 33 % 27 % 20 dB 26 dB 40 dB " triple-walled Clear (A/H/H) 1.70 W/m²K 0.83 W/m²K 0.69 W/m²K 71 % 29 % 53 % 63 % 42 % 33 % 22 dB 28 dB 40 dB " " Opal (A/O/O) 1.70 W/m²K 0.83 W/m²K 0.69 W/m²K 61 % 25 % 46 % 48 % 32 % 25 % 22 dB 28 dB 40 dB " four-walled Clear (A/H/H/H) 1.28 W/m²K 0.72 W/m²K 0.61 W/m²K 64 % 26 % 48 % 52 % 34 % 28 % 23 dB 29 dB 40 dB " " Opal (A/H/O/H) 1.28 W/m²K 0.72 W/m²K 0.61 W/m²K 59 % 24 % 44 % 46 % 30 % 24 % 23 dB 29 dB 40 dB " five-walled Clear (A/H/H/H/H) 0.99 W/m²K 0.63 W/m²K 0.55 W/m²K 58 % 24 % 44 % 47 % 31 % 25 % 24 dB 30 dB 40 dB " " Opal (A/H/O/H/H) 0.99 W/m²K 0.63 W/m²K 0.55 W/m²K 53 % 22 % 40 % 41 % 27 % 22 % 24 dB 30 dB 40 dB PC Heatstop # dome walls Clear - Opal - Heatstop Ut-value LT-value g-value Rw-value Skylight +EP25 iDome Skylight +EP25 iDome Skylight +EP25 iDome Skylight +EP25 iDome " single-walled Heatstop Opal (T) 5.17 W/m²K 1.19 W/m²K 0.93 W/m²K 49 % 20 % 37 % 59 % 39 % 31 % - 24 dB 40 dB " double-walled Clear (T/H) 2.90 W/m²K 0.98 W/m²K 0.79 W/m²K 44 % 18 % 33 % 51 % 34 % 27 % 20 dB 26 dB 40 dB " " Opal (T/O) 2.90 W/m²K 0.98 W/m²K 0.79 W/m²K 41 % 17 % 31 % 45 % 30 % 24 % 20 dB 26 dB 40 dB " triple-walled Clear (T/H/H) 1.70 W/m²K 0.83 W/m²K 0.69 W/m²K 40 % 16 % 30 % 44 % 29 % 23 % 22 dB 28 dB 40 dB " " Opal (T/H/O) 1.70 W/m²K 0.83 W/m²K 0.69 W/m²K 37 % 15 % 28 % 39 % 26 % 21 % 22 dB 28 dB 40 dB " four-walled Clear (T/H/H/H) 1.28 W/m²K 0.72 W/m²K 0.61 W/m²K 35 % 14 % 26 % 37 % 24 % 20 % 23 dB 29 dB 40 dB " " Opal (T/H/O/H) 1.28 W/m²K 0.72 W/m²K 0.61 W/m²K 32 % 13 % 24 % 32 % 21 % 17 % 23 dB 29 dB 40 dB EP10 # dome walls Clear - Opal - Heatstop Ut-value LT-value g-value Rw-value Skylight +EP25 iDome Skylight +EP25 iDome Skylight +EP25 iDome Skylight +EP25 iDome EP 10 koepel PMMA 6-wandig Opal (H/E/O) 1.30 W/m²K 0.71 W/m²K 0.60 W/m²K 51 % 21 % 38 % 43 % 28 % 23 % 21 dB 27 dB 40 dB EP 10 koepel PC 6-wandig Opal (A/E/O) 1.30 W/m²K 0.71 W/m²K 0.60 W/m²K 50 % 21 % 38 % 41 % 27 % 22 % 21 dB 27 dB 40 dB | https://skylux.eu/en/products/skylux-round-skylight-with-diameter-o-50-cm?variant=50200956010829 | https://skylux.eu/cdn/shop/files/Skylux-ronde-lichtkoepel-met-diameter-50-cm-Ronde-lichtkoepel.png?v=1744035668&width=1600 | https://skylux.eu/cdn/shop/files/Skylux-polycarbonaat-lichtkoepel-dubbelwandig-helder-rond-0500-mm-lichtkoepel_ec30c3c2-1551-4b93-af5a-a2e386d494a2.png?v=1726572373&width=1600 | https://skylux.eu/cdn/shop/files/Skylux-polycarbonaat-lichtkoepel-dubbelwandig-opaal-rond-0500-mm-lichtkoepel_bf434e49-f1ec-4899-be78-9b54e3cab99d.png?v=1726572373&width=1600 | https://skylux.eu/cdn/shop/files/Skylux-acrylaat-lichtkoepel-5-wandig-opaal-rond-0500-mm-lichtkoepel_08bbf041-14fd-499e-8d2d-9a88574efa38.png?v=1726572373&width=1600 | https://skylux.eu/cdn/shop/files/Ronde-bolvormige-acrylaat-lichtkoepel-dubbelwandig-pmma-opaal-pmma-opaal-0500-mm-lichtkoepel_8e8d0afb-3c43-469d-b663-42f60ad29ed2.png?v=1726572373&width=1600 |  |  | <meta charset="UTF-8"> <style> table { width: 100%; border-collapse: collapse; } td:nth-child(4) { font-weight: bold; } td:nth-child(7) { font-weight: bold; } td:nth-child(10) { font-weight: bold; } td:nth-child(13) { font-weight: bold; } th { background-color: #0082C8; color: white; padding: 10px; } tr:nth-child(even) { background-color: #E1F3FF; } tr:nth-child(odd) { background-color: white; } td, th { border: 1px solid #ddd; padding: 8px; } .highlight { color: #0082C8; } </style> <table> <thead> <tr> <th rowspan="2">Acrylic PMMA</th> <th rowspan="2"># dome walls</th> <th rowspan="2">Clear - Opal - Heatstop</th> <th colspan="3">Ut-value</th> <th colspan="3">LT-value</th> <th colspan="3">g-value</th> <th colspan="3">Rw-value</th> </tr> <tr> <th>Skylight</th> <th>+EP25</th> <th>iDome</th> <th>Skylight</th> <th>+EP25</th> <th>iDome</th> <th>Skylight</th> <th>+EP25</th> <th>iDome</th> <th>Skylight</th> <th>+EP25</th> <th>iDome</th> </tr> </thead> <tbody> <!-- Adjust the following rows as per your values --> <tr> <td>"</td> <td>single-walled</td> <td>Clear (H)</td> <td>5.17 W/m²K</td> <td>1.19 W/m²K</td> <td>0.93 W/m²K</td> <td>90 %</td> <td>37 %</td> <td>68 %</td> <td>87 %</td> <td>57 %</td> <td>46 %</td> <td>-</td> <td>24 dB</td> <td>40 dB</td> </tr> <tr> <td>"</td> <td>"</td> <td>Opal (O)</td> <td>5.17 W/m²K</td> <td>1.19 W/m²K</td> <td>0.93 W/m²K</td> <td>83 %</td> <td>34 %</td> <td>62 %</td> <td>76 %</td> <td>50 %</td> <td>40 %</td> <td>-</td> <td>24 dB</td> <td>40 dB</td> </tr> <tr> <td>"</td> <td>double-walled</td> <td>Clear (H/H)</td> <td>2.90 W/m²K</td> <td>0.98 W/m²K</td> <td>0.79 W/m²K</td> <td>81 %</td> <td>33 %</td> <td>61 %</td> <td>75 %</td> <td>50 %</td> <td>40 %</td> <td>20 dB</td> <td>26 dB</td> <td>40 dB</td> </tr> <tr> <td>"</td> <td>"</td> <td>Opal (O/O)</td> <td>2.90 W/m²K</td> <td>0.98 W/m²K</td> <td>0.79 W/m²K</td> <td>69 %</td> <td>28 %</td> <td>52 %</td> <td>58 %</td> <td>38 %</td> <td>31 %</td> <td>20 dB</td> <td>26 dB</td> <td>40 dB</td> </tr> <tr> <td>"</td> <td>triple-walled</td> <td>Clear (H/H/H)</td> <td>1.70 W/m²K</td> <td>0.83 W/m²K</td> <td>0.69 W/m²K</td> <td>73 %</td> <td>30 %</td> <td>55 %</td> <td>65 %</td> <td>43 %</td> <td>34 %</td> <td>22 dB</td> <td>28 dB</td> <td>40 dB</td> </tr> <tr> <td>"</td> <td>"</td> <td>Opal (O/H/O)</td> <td>1.70 W/m²K</td> <td>0.83 W/m²K</td> <td>0.69 W/m²K</td> <td>62 %</td> <td>25 %</td> <td>47 %</td> <td>51 %</td> <td>34 %</td> <td>27 %</td> <td>22 dB</td> <td>28 dB</td> <td>40 dB</td> </tr> <tr> <td>"</td> <td>four-walled</td> <td>Clear (H/H/H/H)</td> <td>1.28 W/m²K</td> <td>0.72 W/m²K</td> <td>0.61 W/m²K</td> <td>64 %</td> <td>26 %</td> <td>48 %</td> <td>54 %</td> <td>36 %</td> <td>29 %</td> <td>23 dB</td> <td>29 dB</td> <td>40 dB</td> </tr> <tr> <td>"</td> <td>"</td> <td>Opal (H/H/O/H)</td> <td>1.28 W/m²K</td> <td>0.72 W/m²K</td> <td>0.61 W/m²K</td> <td>59 %</td> <td>24 %</td> <td>44 %</td> <td>48 %</td> <td>32 %</td> <td>25 %</td> <td>23 dB</td> <td>29 dB</td> <td>40 dB</td> </tr> <tr> <td>"</td> <td>five-walled</td> <td>Clear (H/H/H/H/H)</td> <td>0.99 W/m²K</td> <td>0.63 W/m²K</td> <td>0.55 W/m²K</td> <td>58 %</td> <td>24 %</td> <td>44 %</td> <td>47 %</td> <td>31 %</td> <td>25 %</td> <td>24 dB</td> <td>30 dB</td> <td>40 dB</td> </tr> <tr> <td>"</td> <td>"</td> <td>Opal (O/H/H/H/H)</td> <td>0.99 W/m²K</td> <td>0.63 W/m²K</td> <td>0.55 W/m²K</td> <td>53 %</td> <td>22 %</td> <td>40 %</td> <td>41 %</td> <td>27 %</td> <td>22 %</td> <td>24 dB</td> <td>30 dB</td> <td>40 dB</td> </tr> </tbody> <thead> <tr> <th rowspan="2">Polycarbonate PC</th> <th rowspan="2"># dome walls</th> <th rowspan="2">Clear - Opal - Heatstop</th> <th colspan="3">Ut-value</th> <th colspan="3">LT-value</th> <th colspan="3">g-value</th> <th colspan="3">Rw-value</th> </tr> <tr> <th>Skylight</th> <th>+EP25</th> <th>iDome</th> <th>Skylight</th> <th>+EP25</th> <th>iDome</th> <th>Skylight</th> <th>+EP25</th> <th>iDome</th> <th>Skylight</th> <th>+EP25</th> <th>iDome</th> </tr> </thead> <tbody> <tr> <td>"</td> <td>single-walled</td> <td>Clear (A)</td> <td>5.17 W/m²K</td> <td>1.19 W/m²K</td> <td>0.93 W/m²K</td> <td>88 %</td> <td>36 %</td> <td>66 %</td> <td>83 %</td> <td>55 %</td> <td>44 %</td> <td>-</td> <td>24 dB</td> <td>40 dB</td> </tr> <tr> <td>"</td> <td>"</td> <td>Opal (D)</td> <td>5.17 W/m²K</td> <td>1.19 W/m²K</td> <td>0.93 W/m²K</td> <td>58 %</td> <td>24 %</td> <td>44 %</td> <td>60 %</td> <td>40 %</td> <td>32 %</td> <td>-</td> <td>24 dB</td> <td>40 dB</td> </tr> <tr> <td>"</td> <td>double-walled</td> <td>Clear (A/H)</td> <td>2.90 W/m²K</td> <td>0.98 W/m²K</td> <td>0.79 W/m²K</td> <td>79 %</td> <td>32 %</td> <td>59 %</td> <td>72 %</td> <td>48 %</td> <td>38 %</td> <td>20 dB</td> <td>26 dB</td> <td>40 dB</td> </tr> <tr> <td>"</td> <td>"</td> <td>Clear (A/A)</td> <td>2.90 W/m²K</td> <td>0.98 W/m²K</td> <td>0.79 W/m²K</td> <td>77 %</td> <td>32 %</td> <td>58 %</td> <td>69 %</td> <td>46 %</td> <td>37 %</td> <td>20 dB</td> <td>26 dB</td> <td>40 dB</td> </tr> <tr> <td>"</td> <td>"</td> <td>Opal (A/O)</td> <td>2.90 W/m²K</td> <td>0.98 W/m²K</td> <td>0.79 W/m²K</td> <td>73 %</td> <td>30 %</td> <td>55 %</td> <td>63 %</td> <td>42 %</td> <td>33 %</td> <td>20 dB</td> <td>26 dB</td> <td>40 dB</td> </tr> <tr> <td>"</td> <td>"</td> <td>Opal (A/D)</td> <td>2.90 W/m²K</td> <td>0.98 W/m²K</td> <td>0.79 W/m²K</td> <td>51 %</td> <td>21 %</td> <td>38 %</td> <td>50 %</td> <td>33 %</td> <td>27 %</td> <td>20 dB</td> <td>26 dB</td> <td>40 dB</td> </tr> <tr> <td>"</td> <td>triple-walled</td> <td>Clear (A/H/H)</td> <td>1.70 W/m²K</td> <td>0.83 W/m²K</td> <td>0.69 W/m²K</td> <td>71 %</td> <td>29 %</td> <td>53 %</td> <td>63 %</td> <td>42 %</td> <td>33 %</td> <td>22 dB</td> <td>28 dB</td> <td>40 dB</td> </tr> <tr> <td>"</td> <td>"</td> <td>Opal (A/O/O)</td> <td>1.70 W/m²K</td> <td>0.83 W/m²K</td> <td>0.69 W/m²K</td> <td>61 %</td> <td>25 %</td> <td>46 %</td> <td>48 %</td> <td>32 %</td> <td>25 %</td> <td>22 dB</td> <td>28 dB</td> <td>40 dB</td> </tr> <tr> <td>"</td> <td>four-walled</td> <td>Clear (A/H/H/H)</td> <td>1.28 W/m²K</td> <td>0.72 W/m²K</td> <td>0.61 W/m²K</td> <td>64 %</td> <td>26 %</td> <td>48 %</td> <td>52 %</td> <td>34 %</td> <td>28 %</td> <td>23 dB</td> <td>29 dB</td> <td>40 dB</td> </tr> <tr> <td>"</td> <td>"</td> <td>Opal (A/H/O/H)</td> <td>1.28 W/m²K</td> <td>0.72 W/m²K</td> <td>0.61 W/m²K</td> <td>59 %</td> <td>24 %</td> <td>44 %</td> <td>46 %</td> <td>30 %</td> <td>24 %</td> <td>23 dB</td> <td>29 dB</td> <td>40 dB</td> </tr> <tr> <td>"</td> <td>five-walled</td> <td>Clear (A/H/H/H/H)</td> <td>0.99 W/m²K</td> <td>0.63 W/m²K</td> <td>0.55 W/m²K</td> <td>58 %</td> <td>24 %</td> <td>44 %</td> <td>47 %</td> <td>31 %</td> <td>25 %</td> <td>24 dB</td> <td>30 dB</td> <td>40 dB</td> </tr> <tr> <td>"</td> <td>"</td> <td>Opal (A/H/O/H/H)</td> <td>0.99 W/m²K</td> <td>0.63 W/m²K</td> <td>0.55 W/m²K</td> <td>53 %</td> <td>22 %</td> <td>40 %</td> <td>41 %</td> <td>27 %</td> <td>22 %</td> <td>24 dB</td> <td>30 dB</td> <td>40 dB</td> </tr> </tbody> <thead> <tr> <th rowspan="2">PC Heatstop</th> <th rowspan="2"># dome walls</th> <th rowspan="2">Clear - Opal - Heatstop</th> <th colspan="3">Ut-value</th> <th colspan="3">LT-value</th> <th colspan="3">g-value</th> <th colspan="3">Rw-value</th> </tr> <tr> <th>Skylight</th> <th>+EP25</th> <th>iDome</th> <th>Skylight</th> <th>+EP25</th> <th>iDome</th> <th>Skylight</th> <th>+EP25</th> <th>iDome</th> <th>Skylight</th> <th>+EP25</th> <th>iDome</th> </tr> </thead> <tbody> <tr> <td>"</td> <td>single-walled</td> <td>Heatstop Opal (T)</td> <td>5.17 W/m²K</td> <td>1.19 W/m²K</td> <td>0.93 W/m²K</td> <td>49 %</td> <td>20 %</td> <td>37 %</td> <td>59 %</td> <td>39 %</td> <td>31 %</td> <td>-</td> <td>24 dB</td> <td>40 dB</td> </tr> <tr> <td>"</td> <td>double-walled</td> <td>Clear (T/H)</td> <td>2.90 W/m²K</td> <td>0.98 W/m²K</td> <td>0.79 W/m²K</td> <td>44 %</td> <td>18 %</td> <td>33 %</td> <td>51 %</td> <td>34 %</td> <td>27 %</td> <td>20 dB</td> <td>26 dB</td> <td>40 dB</td> </tr> <tr> <td>"</td> <td>"</td> <td>Opal (T/O)</td> <td>2.90 W/m²K</td> <td>0.98 W/m²K</td> <td>0.79 W/m²K</td> <td>41 %</td> <td>17 %</td> <td>31 %</td> <td>45 %</td> <td>30 %</td> <td>24 %</td> <td>20 dB</td> <td>26 dB</td> <td>40 dB</td> </tr> <tr> <td>"</td> <td>triple-walled</td> <td>Clear (T/H/H)</td> <td>1.70 W/m²K</td> <td>0.83 W/m²K</td> <td>0.69 W/m²K</td> <td>40 %</td> <td>16 %</td> <td>30 %</td> <td>44 %</td> <td>29 %</td> <td>23 %</td> <td>22 dB</td> <td>28 dB</td> <td>40 dB</td> </tr> <tr> <td>"</td> <td>"</td> <td>Opal (T/H/O)</td> <td>1.70 W/m²K</td> <td>0.83 W/m²K</td> <td>0.69 W/m²K</td> <td>37 %</td> <td>15 %</td> <td>28 %</td> <td>39 %</td> <td>26 %</td> <td>21 %</td> <td>22 dB</td> <td>28 dB</td> <td>40 dB</td> </tr> <tr> <td>"</td> <td>four-walled</td> <td>Clear (T/H/H/H)</td> <td>1.28 W/m²K</td> <td>0.72 W/m²K</td> <td>0.61 W/m²K</td> <td>35 %</td> <td>14 %</td> <td>26 %</td> <td>37 %</td> <td>24 %</td> <td>20 %</td> <td>23 dB</td> <td>29 dB</td> <td>40 dB</td> </tr> <tr> <td>"</td> <td>"</td> <td>Opal (T/H/O/H)</td> <td>1.28 W/m²K</td> <td>0.72 W/m²K</td> <td>0.61 W/m²K</td> <td>32 %</td> <td>13 %</td> <td>24 %</td> <td>32 %</td> <td>21 %</td> <td>17 %</td> <td>23 dB</td> <td>29 dB</td> <td>40 dB</td> </tr> </tbody> <thead> <tr> <th rowspan="2">EP10</th> <th rowspan="2"># dome walls</th> <th rowspan="2">Clear - Opal - Heatstop</th> <th colspan="3">Ut-value</th> <th colspan="3">LT-value</th> <th colspan="3">g-value</th> <th colspan="3">Rw-value</th> </tr> <tr> <th>Skylight</th> <th>+EP25</th> <th>iDome</th> <th>Skylight</th> <th>+EP25</th> <th>iDome</th> <th>Skylight</th> <th>+EP25</th> <th>iDome</th> <th>Skylight</th> <th>+EP25</th> <th>iDome</th> </tr> </thead> <tbody> <tr> <td>EP 10 koepel PMMA</td> <td>6-wandig</td> <td>Opal (H/E/O)</td> <td>1.30 W/m²K</td> <td>0.71 W/m²K</td> <td>0.60 W/m²K</td> <td>51 %</td> <td>21 %</td> <td>38 %</td> <td>43 %</td> <td>28 %</td> <td>23 %</td> <td>21 dB</td> <td>27 dB</td> <td>40 dB</td> </tr> <tr> <td>EP 10 koepel PC</td> <td>6-wandig</td> <td>Opal (A/E/O)</td> <td>1.30 W/m²K</td> <td>0.71 W/m²K</td> <td>0.60 W/m²K</td> <td>50 %</td> <td>21 %</td> <td>38 %</td> <td>41 %</td> <td>27 %</td> <td>22 %</td> <td>21 dB</td> <td>27 dB</td> <td>40 dB</td> </tr> </tbody> </table> | skylux-round-skylight-with-diameter-o-50-cm | 9754041811277 | 50200956010829
Skylights | Round skylight | Skylux | Skylux round skylight with diameter Ø 50 cm | Five-walled (0.99 W/m²K) / Acrylic (10 times more impact-resistant than glass) / Opal * (frosted glass) non-transparent (OHHHH) | 66142 | 5412970661429 | 602.6 | Yes | 35-45 | 4.85 | Number of walls | Five-walled (0.99 W/m²K) | Material | Acrylic (10 times more impact-resistant than glass) | Choose clear, opal or heatstop | Opal * (frosted glass) non-transparent (OHHHH) |  |  |  | 50cm |  |  | Round | [9 empty] | D |  |  | For heated areas, we recommend at least a 3-walled skylight for optimal insulation. | Acrylic PMMA # dome walls Clear - Opal - Heatstop Ut-value LT-value g-value Rw-value Skylight +EP25 iDome Skylight +EP25 iDome Skylight +EP25 iDome Skylight +EP25 iDome " single-walled Clear (H) 5.17 W/m²K 1.19 W/m²K 0.93 W/m²K 90 % 37 % 68 % 87 % 57 % 46 % - 24 dB 40 dB " " Opal (O) 5.17 W/m²K 1.19 W/m²K 0.93 W/m²K 83 % 34 % 62 % 76 % 50 % 40 % - 24 dB 40 dB " double-walled Clear (H/H) 2.90 W/m²K 0.98 W/m²K 0.79 W/m²K 81 % 33 % 61 % 75 % 50 % 40 % 20 dB 26 dB 40 dB " " Opal (O/O) 2.90 W/m²K 0.98 W/m²K 0.79 W/m²K 69 % 28 % 52 % 58 % 38 % 31 % 20 dB 26 dB 40 dB " triple-walled Clear (H/H/H) 1.70 W/m²K 0.83 W/m²K 0.69 W/m²K 73 % 30 % 55 % 65 % 43 % 34 % 22 dB 28 dB 40 dB " " Opal (O/H/O) 1.70 W/m²K 0.83 W/m²K 0.69 W/m²K 62 % 25 % 47 % 51 % 34 % 27 % 22 dB 28 dB 40 dB " four-walled Clear (H/H/H/H) 1.28 W/m²K 0.72 W/m²K 0.61 W/m²K 64 % 26 % 48 % 54 % 36 % 29 % 23 dB 29 dB 40 dB " " Opal (H/H/O/H) 1.28 W/m²K 0.72 W/m²K 0.61 W/m²K 59 % 24 % 44 % 48 % 32 % 25 % 23 dB 29 dB 40 dB " five-walled Clear (H/H/H/H/H) 0.99 W/m²K 0.63 W/m²K 0.55 W/m²K 58 % 24 % 44 % 47 % 31 % 25 % 24 dB 30 dB 40 dB " " Opal (O/H/H/H/H) 0.99 W/m²K 0.63 W/m²K 0.55 W/m²K 53 % 22 % 40 % 41 % 27 % 22 % 24 dB 30 dB 40 dB Polycarbonate PC # dome walls Clear - Opal - Heatstop Ut-value LT-value g-value Rw-value Skylight +EP25 iDome Skylight +EP25 iDome Skylight +EP25 iDome Skylight +EP25 iDome " single-walled Clear (A) 5.17 W/m²K 1.19 W/m²K 0.93 W/m²K 88 % 36 % 66 % 83 % 55 % 44 % - 24 dB 40 dB " " Opal (D) 5.17 W/m²K 1.19 W/m²K 0.93 W/m²K 58 % 24 % 44 % 60 % 40 % 32 % - 24 dB 40 dB " double-walled Clear (A/H) 2.90 W/m²K 0.98 W/m²K 0.79 W/m²K 79 % 32 % 59 % 72 % 48 % 38 % 20 dB 26 dB 40 dB " " Clear (A/A) 2.90 W/m²K 0.98 W/m²K 0.79 W/m²K 77 % 32 % 58 % 69 % 46 % 37 % 20 dB 26 dB 40 dB " " Opal (A/O) 2.90 W/m²K 0.98 W/m²K 0.79 W/m²K 73 % 30 % 55 % 63 % 42 % 33 % 20 dB 26 dB 40 dB " " Opal (A/D) 2.90 W/m²K 0.98 W/m²K 0.79 W/m²K 51 % 21 % 38 % 50 % 33 % 27 % 20 dB 26 dB 40 dB " triple-walled Clear (A/H/H) 1.70 W/m²K 0.83 W/m²K 0.69 W/m²K 71 % 29 % 53 % 63 % 42 % 33 % 22 dB 28 dB 40 dB " " Opal (A/O/O) 1.70 W/m²K 0.83 W/m²K 0.69 W/m²K 61 % 25 % 46 % 48 % 32 % 25 % 22 dB 28 dB 40 dB " four-walled Clear (A/H/H/H) 1.28 W/m²K 0.72 W/m²K 0.61 W/m²K 64 % 26 % 48 % 52 % 34 % 28 % 23 dB 29 dB 40 dB " " Opal (A/H/O/H) 1.28 W/m²K 0.72 W/m²K 0.61 W/m²K 59 % 24 % 44 % 46 % 30 % 24 % 23 dB 29 dB 40 dB " five-walled Clear (A/H/H/H/H) 0.99 W/m²K 0.63 W/m²K 0.55 W/m²K 58 % 24 % 44 % 47 % 31 % 25 % 24 dB 30 dB 40 dB " " Opal (A/H/O/H/H) 0.99 W/m²K 0.63 W/m²K 0.55 W/m²K 53 % 22 % 40 % 41 % 27 % 22 % 24 dB 30 dB 40 dB PC Heatstop # dome walls Clear - Opal - Heatstop Ut-value LT-value g-value Rw-value Skylight +EP25 iDome Skylight +EP25 iDome Skylight +EP25 iDome Skylight +EP25 iDome " single-walled Heatstop Opal (T) 5.17 W/m²K 1.19 W/m²K 0.93 W/m²K 49 % 20 % 37 % 59 % 39 % 31 % - 24 dB 40 dB " double-walled Clear (T/H) 2.90 W/m²K 0.98 W/m²K 0.79 W/m²K 44 % 18 % 33 % 51 % 34 % 27 % 20 dB 26 dB 40 dB " " Opal (T/O) 2.90 W/m²K 0.98 W/m²K 0.79 W/m²K 41 % 17 % 31 % 45 % 30 % 24 % 20 dB 26 dB 40 dB " triple-walled Clear (T/H/H) 1.70 W/m²K 0.83 W/m²K 0.69 W/m²K 40 % 16 % 30 % 44 % 29 % 23 % 22 dB 28 dB 40 dB " " Opal (T/H/O) 1.70 W/m²K 0.83 W/m²K 0.69 W/m²K 37 % 15 % 28 % 39 % 26 % 21 % 22 dB 28 dB 40 dB " four-walled Clear (T/H/H/H) 1.28 W/m²K 0.72 W/m²K 0.61 W/m²K 35 % 14 % 26 % 37 % 24 % 20 % 23 dB 29 dB 40 dB " " Opal (T/H/O/H) 1.28 W/m²K 0.72 W/m²K 0.61 W/m²K 32 % 13 % 24 % 32 % 21 % 17 % 23 dB 29 dB 40 dB EP10 # dome walls Clear - Opal - Heatstop Ut-value LT-value g-value Rw-value Skylight +EP25 iDome Skylight +EP25 iDome Skylight +EP25 iDome Skylight +EP25 iDome EP 10 koepel PMMA 6-wandig Opal (H/E/O) 1.30 W/m²K 0.71 W/m²K 0.60 W/m²K 51 % 21 % 38 % 43 % 28 % 23 % 21 dB 27 dB 40 dB EP 10 koepel PC 6-wandig Opal (A/E/O) 1.30 W/m²K 0.71 W/m²K 0.60 W/m²K 50 % 21 % 38 % 41 % 27 % 22 % 21 dB 27 dB 40 dB | https://skylux.eu/en/products/skylux-round-skylight-with-diameter-o-50-cm?variant=50200956043597 | https://skylux.eu/cdn/shop/files/Skylux-acrylaat-lichtkoepel-5-wandig-opaal-rond-0500-mm-lichtkoepel_08bbf041-14fd-499e-8d2d-9a88574efa38.png?v=1726572373&width=1600 | https://skylux.eu/cdn/shop/files/Skylux-ronde-lichtkoepel-met-diameter-50-cm-Ronde-lichtkoepel.png?v=1744035668&width=1600 | https://skylux.eu/cdn/shop/files/Skylux-polycarbonaat-lichtkoepel-dubbelwandig-helder-rond-0500-mm-lichtkoepel_ec30c3c2-1551-4b93-af5a-a2e386d494a2.png?v=1726572373&width=1600 | https://skylux.eu/cdn/shop/files/Skylux-polycarbonaat-lichtkoepel-dubbelwandig-opaal-rond-0500-mm-lichtkoepel_bf434e49-f1ec-4899-be78-9b54e3cab99d.png?v=1726572373&width=1600 | https://skylux.eu/cdn/shop/files/Ronde-bolvormige-acrylaat-lichtkoepel-dubbelwandig-pmma-opaal-pmma-opaal-0500-mm-lichtkoepel_8e8d0afb-3c43-469d-b663-42f60ad29ed2.png?v=1726572373&width=1600 |  |  | <meta charset="UTF-8"> <style> table { width: 100%; border-collapse: collapse; } td:nth-child(4) { font-weight: bold; } td:nth-child(7) { font-weight: bold; } td:nth-child(10) { font-weight: bold; } td:nth-child(13) { font-weight: bold; } th { background-color: #0082C8; color: white; padding: 10px; } tr:nth-child(even) { background-color: #E1F3FF; } tr:nth-child(odd) { background-color: white; } td, th { border: 1px solid #ddd; padding: 8px; } .highlight { color: #0082C8; } </style> <table> <thead> <tr> <th rowspan="2">Acrylic PMMA</th> <th rowspan="2"># dome walls</th> <th rowspan="2">Clear - Opal - Heatstop</th> <th colspan="3">Ut-value</th> <th colspan="3">LT-value</th> <th colspan="3">g-value</th> <th colspan="3">Rw-value</th> </tr> <tr> <th>Skylight</th> <th>+EP25</th> <th>iDome</th> <th>Skylight</th> <th>+EP25</th> <th>iDome</th> <th>Skylight</th> <th>+EP25</th> <th>iDome</th> <th>Skylight</th> <th>+EP25</th> <th>iDome</th> </tr> </thead> <tbody> <!-- Adjust the following rows as per your values --> <tr> <td>"</td> <td>single-walled</td> <td>Clear (H)</td> <td>5.17 W/m²K</td> <td>1.19 W/m²K</td> <td>0.93 W/m²K</td> <td>90 %</td> <td>37 %</td> <td>68 %</td> <td>87 %</td> <td>57 %</td> <td>46 %</td> <td>-</td> <td>24 dB</td> <td>40 dB</td> </tr> <tr> <td>"</td> <td>"</td> <td>Opal (O)</td> <td>5.17 W/m²K</td> <td>1.19 W/m²K</td> <td>0.93 W/m²K</td> <td>83 %</td> <td>34 %</td> <td>62 %</td> <td>76 %</td> <td>50 %</td> <td>40 %</td> <td>-</td> <td>24 dB</td> <td>40 dB</td> </tr> <tr> <td>"</td> <td>double-walled</td> <td>Clear (H/H)</td> <td>2.90 W/m²K</td> <td>0.98 W/m²K</td> <td>0.79 W/m²K</td> <td>81 %</td> <td>33 %</td> <td>61 %</td> <td>75 %</td> <td>50 %</td> <td>40 %</td> <td>20 dB</td> <td>26 dB</td> <td>40 dB</td> </tr> <tr> <td>"</td> <td>"</td> <td>Opal (O/O)</td> <td>2.90 W/m²K</td> <td>0.98 W/m²K</td> <td>0.79 W/m²K</td> <td>69 %</td> <td>28 %</td> <td>52 %</td> <td>58 %</td> <td>38 %</td> <td>31 %</td> <td>20 dB</td> <td>26 dB</td> <td>40 dB</td> </tr> <tr> <td>"</td> <td>triple-walled</td> <td>Clear (H/H/H)</td> <td>1.70 W/m²K</td> <td>0.83 W/m²K</td> <td>0.69 W/m²K</td> <td>73 %</td> <td>30 %</td> <td>55 %</td> <td>65 %</td> <td>43 %</td> <td>34 %</td> <td>22 dB</td> <td>28 dB</td> <td>40 dB</td> </tr> <tr> <td>"</td> <td>"</td> <td>Opal (O/H/O)</td> <td>1.70 W/m²K</td> <td>0.83 W/m²K</td> <td>0.69 W/m²K</td> <td>62 %</td> <td>25 %</td> <td>47 %</td> <td>51 %</td> <td>34 %</td> <td>27 %</td> <td>22 dB</td> <td>28 dB</td> <td>40 dB</td> </tr> <tr> <td>"</td> <td>four-walled</td> <td>Clear (H/H/H/H)</td> <td>1.28 W/m²K</td> <td>0.72 W/m²K</td> <td>0.61 W/m²K</td> <td>64 %</td> <td>26 %</td> <td>48 %</td> <td>54 %</td> <td>36 %</td> <td>29 %</td> <td>23 dB</td> <td>29 dB</td> <td>40 dB</td> </tr> <tr> <td>"</td> <td>"</td> <td>Opal (H/H/O/H)</td> <td>1.28 W/m²K</td> <td>0.72 W/m²K</td> <td>0.61 W/m²K</td> <td>59 %</td> <td>24 %</td> <td>44 %</td> <td>48 %</td> <td>32 %</td> <td>25 %</td> <td>23 dB</td> <td>29 dB</td> <td>40 dB</td> </tr> <tr> <td>"</td> <td>five-walled</td> <td>Clear (H/H/H/H/H)</td> <td>0.99 W/m²K</td> <td>0.63 W/m²K</td> <td>0.55 W/m²K</td> <td>58 %</td> <td>24 %</td> <td>44 %</td> <td>47 %</td> <td>31 %</td> <td>25 %</td> <td>24 dB</td> <td>30 dB</td> <td>40 dB</td> </tr> <tr> <td>"</td> <td>"</td> <td>Opal (O/H/H/H/H)</td> <td>0.99 W/m²K</td> <td>0.63 W/m²K</td> <td>0.55 W/m²K</td> <td>53 %</td> <td>22 %</td> <td>40 %</td> <td>41 %</td> <td>27 %</td> <td>22 %</td> <td>24 dB</td> <td>30 dB</td> <td>40 dB</td> </tr> </tbody> <thead> <tr> <th rowspan="2">Polycarbonate PC</th> <th rowspan="2"># dome walls</th> <th rowspan="2">Clear - Opal - Heatstop</th> <th colspan="3">Ut-value</th> <th colspan="3">LT-value</th> <th colspan="3">g-value</th> <th colspan="3">Rw-value</th> </tr> <tr> <th>Skylight</th> <th>+EP25</th> <th>iDome</th> <th>Skylight</th> <th>+EP25</th> <th>iDome</th> <th>Skylight</th> <th>+EP25</th> <th>iDome</th> <th>Skylight</th> <th>+EP25</th> <th>iDome</th> </tr> </thead> <tbody> <tr> <td>"</td> <td>single-walled</td> <td>Clear (A)</td> <td>5.17 W/m²K</td> <td>1.19 W/m²K</td> <td>0.93 W/m²K</td> <td>88 %</td> <td>36 %</td> <td>66 %</td> <td>83 %</td> <td>55 %</td> <td>44 %</td> <td>-</td> <td>24 dB</td> <td>40 dB</td> </tr> <tr> <td>"</td> <td>"</td> <td>Opal (D)</td> <td>5.17 W/m²K</td> <td>1.19 W/m²K</td> <td>0.93 W/m²K</td> <td>58 %</td> <td>24 %</td> <td>44 %</td> <td>60 %</td> <td>40 %</td> <td>32 %</td> <td>-</td> <td>24 dB</td> <td>40 dB</td> </tr> <tr> <td>"</td> <td>double-walled</td> <td>Clear (A/H)</td> <td>2.90 W/m²K</td> <td>0.98 W/m²K</td> <td>0.79 W/m²K</td> <td>79 %</td> <td>32 %</td> <td>59 %</td> <td>72 %</td> <td>48 %</td> <td>38 %</td> <td>20 dB</td> <td>26 dB</td> <td>40 dB</td> </tr> <tr> <td>"</td> <td>"</td> <td>Clear (A/A)</td> <td>2.90 W/m²K</td> <td>0.98 W/m²K</td> <td>0.79 W/m²K</td> <td>77 %</td> <td>32 %</td> <td>58 %</td> <td>69 %</td> <td>46 %</td> <td>37 %</td> <td>20 dB</td> <td>26 dB</td> <td>40 dB</td> </tr> <tr> <td>"</td> <td>"</td> <td>Opal (A/O)</td> <td>2.90 W/m²K</td> <td>0.98 W/m²K</td> <td>0.79 W/m²K</td> <td>73 %</td> <td>30 %</td> <td>55 %</td> <td>63 %</td> <td>42 %</td> <td>33 %</td> <td>20 dB</td> <td>26 dB</td> <td>40 dB</td> </tr> <tr> <td>"</td> <td>"</td> <td>Opal (A/D)</td> <td>2.90 W/m²K</td> <td>0.98 W/m²K</td> <td>0.79 W/m²K</td> <td>51 %</td> <td>21 %</td> <td>38 %</td> <td>50 %</td> <td>33 %</td> <td>27 %</td> <td>20 dB</td> <td>26 dB</td> <td>40 dB</td> </tr> <tr> <td>"</td> <td>triple-walled</td> <td>Clear (A/H/H)</td> <td>1.70 W/m²K</td> <td>0.83 W/m²K</td> <td>0.69 W/m²K</td> <td>71 %</td> <td>29 %</td> <td>53 %</td> <td>63 %</td> <td>42 %</td> <td>33 %</td> <td>22 dB</td> <td>28 dB</td> <td>40 dB</td> </tr> <tr> <td>"</td> <td>"</td> <td>Opal (A/O/O)</td> <td>1.70 W/m²K</td> <td>0.83 W/m²K</td> <td>0.69 W/m²K</td> <td>61 %</td> <td>25 %</td> <td>46 %</td> <td>48 %</td> <td>32 %</td> <td>25 %</td> <td>22 dB</td> <td>28 dB</td> <td>40 dB</td> </tr> <tr> <td>"</td> <td>four-walled</td> <td>Clear (A/H/H/H)</td> <td>1.28 W/m²K</td> <td>0.72 W/m²K</td> <td>0.61 W/m²K</td> <td>64 %</td> <td>26 %</td> <td>48 %</td> <td>52 %</td> <td>34 %</td> <td>28 %</td> <td>23 dB</td> <td>29 dB</td> <td>40 dB</td> </tr> <tr> <td>"</td> <td>"</td> <td>Opal (A/H/O/H)</td> <td>1.28 W/m²K</td> <td>0.72 W/m²K</td> <td>0.61 W/m²K</td> <td>59 %</td> <td>24 %</td> <td>44 %</td> <td>46 %</td> <td>30 %</td> <td>24 %</td> <td>23 dB</td> <td>29 dB</td> <td>40 dB</td> </tr> <tr> <td>"</td> <td>five-walled</td> <td>Clear (A/H/H/H/H)</td> <td>0.99 W/m²K</td> <td>0.63 W/m²K</td> <td>0.55 W/m²K</td> <td>58 %</td> <td>24 %</td> <td>44 %</td> <td>47 %</td> <td>31 %</td> <td>25 %</td> <td>24 dB</td> <td>30 dB</td> <td>40 dB</td> </tr> <tr> <td>"</td> <td>"</td> <td>Opal (A/H/O/H/H)</td> <td>0.99 W/m²K</td> <td>0.63 W/m²K</td> <td>0.55 W/m²K</td> <td>53 %</td> <td>22 %</td> <td>40 %</td> <td>41 %</td> <td>27 %</td> <td>22 %</td> <td>24 dB</td> <td>30 dB</td> <td>40 dB</td> </tr> </tbody> <thead> <tr> <th rowspan="2">PC Heatstop</th> <th rowspan="2"># dome walls</th> <th rowspan="2">Clear - Opal - Heatstop</th> <th colspan="3">Ut-value</th> <th colspan="3">LT-value</th> <th colspan="3">g-value</th> <th colspan="3">Rw-value</th> </tr> <tr> <th>Skylight</th> <th>+EP25</th> <th>iDome</th> <th>Skylight</th> <th>+EP25</th> <th>iDome</th> <th>Skylight</th> <th>+EP25</th> <th>iDome</th> <th>Skylight</th> <th>+EP25</th> <th>iDome</th> </tr> </thead> <tbody> <tr> <td>"</td> <td>single-walled</td> <td>Heatstop Opal (T)</td> <td>5.17 W/m²K</td> <td>1.19 W/m²K</td> <td>0.93 W/m²K</td> <td>49 %</td> <td>20 %</td> <td>37 %</td> <td>59 %</td> <td>39 %</td> <td>31 %</td> <td>-</td> <td>24 dB</td> <td>40 dB</td> </tr> <tr> <td>"</td> <td>double-walled</td> <td>Clear (T/H)</td> <td>2.90 W/m²K</td> <td>0.98 W/m²K</td> <td>0.79 W/m²K</td> <td>44 %</td> <td>18 %</td> <td>33 %</td> <td>51 %</td> <td>34 %</td> <td>27 %</td> <td>20 dB</td> <td>26 dB</td> <td>40 dB</td> </tr> <tr> <td>"</td> <td>"</td> <td>Opal (T/O)</td> <td>2.90 W/m²K</td> <td>0.98 W/m²K</td> <td>0.79 W/m²K</td> <td>41 %</td> <td>17 %</td> <td>31 %</td> <td>45 %</td> <td>30 %</td> <td>24 %</td> <td>20 dB</td> <td>26 dB</td> <td>40 dB</td> </tr> <tr> <td>"</td> <td>triple-walled</td> <td>Clear (T/H/H)</td> <td>1.70 W/m²K</td> <td>0.83 W/m²K</td> <td>0.69 W/m²K</td> <td>40 %</td> <td>16 %</td> <td>30 %</td> <td>44 %</td> <td>29 %</td> <td>23 %</td> <td>22 dB</td> <td>28 dB</td> <td>40 dB</td> </tr> <tr> <td>"</td> <td>"</td> <td>Opal (T/H/O)</td> <td>1.70 W/m²K</td> <td>0.83 W/m²K</td> <td>0.69 W/m²K</td> <td>37 %</td> <td>15 %</td> <td>28 %</td> <td>39 %</td> <td>26 %</td> <td>21 %</td> <td>22 dB</td> <td>28 dB</td> <td>40 dB</td> </tr> <tr> <td>"</td> <td>four-walled</td> <td>Clear (T/H/H/H)</td> <td>1.28 W/m²K</td> <td>0.72 W/m²K</td> <td>0.61 W/m²K</td> <td>35 %</td> <td>14 %</td> <td>26 %</td> <td>37 %</td> <td>24 %</td> <td>20 %</td> <td>23 dB</td> <td>29 dB</td> <td>40 dB</td> </tr> <tr> <td>"</td> <td>"</td> <td>Opal (T/H/O/H)</td> <td>1.28 W/m²K</td> <td>0.72 W/m²K</td> <td>0.61 W/m²K</td> <td>32 %</td> <td>13 %</td> <td>24 %</td> <td>32 %</td> <td>21 %</td> <td>17 %</td> <td>23 dB</td> <td>29 dB</td> <td>40 dB</td> </tr> </tbody> <thead> <tr> <th rowspan="2">EP10</th> <th rowspan="2"># dome walls</th> <th rowspan="2">Clear - Opal - Heatstop</th> <th colspan="3">Ut-value</th> <th colspan="3">LT-value</th> <th colspan="3">g-value</th> <th colspan="3">Rw-value</th> </tr> <tr> <th>Skylight</th> <th>+EP25</th> <th>iDome</th> <th>Skylight</th> <th>+EP25</th> <th>iDome</th> <th>Skylight</th> <th>+EP25</th> <th>iDome</th> <th>Skylight</th> <th>+EP25</th> <th>iDome</th> </tr> </thead> <tbody> <tr> <td>EP 10 koepel PMMA</td> <td>6-wandig</td> <td>Opal (H/E/O)</td> <td>1.30 W/m²K</td> <td>0.71 W/m²K</td> <td>0.60 W/m²K</td> <td>51 %</td> <td>21 %</td> <td>38 %</td> <td>43 %</td> <td>28 %</td> <td>23 %</td> <td>21 dB</td> <td>27 dB</td> <td>40 dB</td> </tr> <tr> <td>EP 10 koepel PC</td> <td>6-wandig</td> <td>Opal (A/E/O)</td> <td>1.30 W/m²K</td> <td>0.71 W/m²K</td> <td>0.60 W/m²K</td> <td>50 %</td> <td>21 %</td> <td>38 %</td> <td>41 %</td> <td>27 %</td> <td>22 %</td> <td>21 dB</td> <td>27 dB</td> <td>40 dB</td> </tr> </tbody> </table> | skylux-round-skylight-with-diameter-o-50-cm | 9754041811277 | 50200956043597
Skylights | Round skylight | Skylux | Skylux round skylight with diameter Ø 60 cm | Single-walled (least insulating - 5.17 W/m²K) / Acrylic (10 times more impact-resistant than glass) / Clear * visibility just like glass (H) | 2012 | 5412970020127 | 235.95 | Yes | 35-45 | 1.7 | Number of walls | Single-walled (least insulating - 5.17 W/m²K) | Material | Acrylic (10 times more impact-resistant than glass) | Choose clear, opal or heatstop | Clear * visibility just like glass (H) |  |  |  | 60cm |  |  | Round | [9 empty] | D |  |  | For heated areas, we recommend at least a 3-walled skylight for optimal insulation. | Acrylic PMMA # dome walls Clear - Opal - Heatstop Ut-value LT-value g-value Rw-value Skylight +EP25 iDome Skylight +EP25 iDome Skylight +EP25 iDome Skylight +EP25 iDome " single-walled Clear (H) 5.17 W/m²K 1.19 W/m²K 0.93 W/m²K 90 % 37 % 68 % 87 % 57 % 46 % - 24 dB 40 dB " " Opal (O) 5.17 W/m²K 1.19 W/m²K 0.93 W/m²K 83 % 34 % 62 % 76 % 50 % 40 % - 24 dB 40 dB " double-walled Clear (H/H) 2.90 W/m²K 0.98 W/m²K 0.79 W/m²K 81 % 33 % 61 % 75 % 50 % 40 % 20 dB 26 dB 40 dB " " Opal (O/O) 2.90 W/m²K 0.98 W/m²K 0.79 W/m²K 69 % 28 % 52 % 58 % 38 % 31 % 20 dB 26 dB 40 dB " triple-walled Clear (H/H/H) 1.70 W/m²K 0.83 W/m²K 0.69 W/m²K 73 % 30 % 55 % 65 % 43 % 34 % 22 dB 28 dB 40 dB " " Opal (O/H/O) 1.70 W/m²K 0.83 W/m²K 0.69 W/m²K 62 % 25 % 47 % 51 % 34 % 27 % 22 dB 28 dB 40 dB " four-walled Clear (H/H/H/H) 1.28 W/m²K 0.72 W/m²K 0.61 W/m²K 64 % 26 % 48 % 54 % 36 % 29 % 23 dB 29 dB 40 dB " " Opal (H/H/O/H) 1.28 W/m²K 0.72 W/m²K 0.61 W/m²K 59 % 24 % 44 % 48 % 32 % 25 % 23 dB 29 dB 40 dB " five-walled Clear (H/H/H/H/H) 0.99 W/m²K 0.63 W/m²K 0.55 W/m²K 58 % 24 % 44 % 47 % 31 % 25 % 24 dB 30 dB 40 dB " " Opal (O/H/H/H/H) 0.99 W/m²K 0.63 W/m²K 0.55 W/m²K 53 % 22 % 40 % 41 % 27 % 22 % 24 dB 30 dB 40 dB Polycarbonate PC # dome walls Clear - Opal - Heatstop Ut-value LT-value g-value Rw-value Skylight +EP25 iDome Skylight +EP25 iDome Skylight +EP25 iDome Skylight +EP25 iDome " single-walled Clear (A) 5.17 W/m²K 1.19 W/m²K 0.93 W/m²K 88 % 36 % 66 % 83 % 55 % 44 % - 24 dB 40 dB " " Opal (D) 5.17 W/m²K 1.19 W/m²K 0.93 W/m²K 58 % 24 % 44 % 60 % 40 % 32 % - 24 dB 40 dB " double-walled Clear (A/H) 2.90 W/m²K 0.98 W/m²K 0.79 W/m²K 79 % 32 % 59 % 72 % 48 % 38 % 20 dB 26 dB 40 dB " " Clear (A/A) 2.90 W/m²K 0.98 W/m²K 0.79 W/m²K 77 % 32 % 58 % 69 % 46 % 37 % 20 dB 26 dB 40 dB " " Opal (A/O) 2.90 W/m²K 0.98 W/m²K 0.79 W/m²K 73 % 30 % 55 % 63 % 42 % 33 % 20 dB 26 dB 40 dB " " Opal (A/D) 2.90 W/m²K 0.98 W/m²K 0.79 W/m²K 51 % 21 % 38 % 50 % 33 % 27 % 20 dB 26 dB 40 dB " triple-walled Clear (A/H/H) 1.70 W/m²K 0.83 W/m²K 0.69 W/m²K 71 % 29 % 53 % 63 % 42 % 33 % 22 dB 28 dB 40 dB " " Opal (A/O/O) 1.70 W/m²K 0.83 W/m²K 0.69 W/m²K 61 % 25 % 46 % 48 % 32 % 25 % 22 dB 28 dB 40 dB " four-walled Clear (A/H/H/H) 1.28 W/m²K 0.72 W/m²K 0.61 W/m²K 64 % 26 % 48 % 52 % 34 % 28 % 23 dB 29 dB 40 dB " " Opal (A/H/O/H) 1.28 W/m²K 0.72 W/m²K 0.61 W/m²K 59 % 24 % 44 % 46 % 30 % 24 % 23 dB 29 dB 40 dB " five-walled Clear (A/H/H/H/H) 0.99 W/m²K 0.63 W/m²K 0.55 W/m²K 58 % 24 % 44 % 47 % 31 % 25 % 24 dB 30 dB 40 dB " " Opal (A/H/O/H/H) 0.99 W/m²K 0.63 W/m²K 0.55 W/m²K 53 % 22 % 40 % 41 % 27 % 22 % 24 dB 30 dB 40 dB PC Heatstop # dome walls Clear - Opal - Heatstop Ut-value LT-value g-value Rw-value Skylight +EP25 iDome Skylight +EP25 iDome Skylight +EP25 iDome Skylight +EP25 iDome " single-walled Heatstop Opal (T) 5.17 W/m²K 1.19 W/m²K 0.93 W/m²K 49 % 20 % 37 % 59 % 39 % 31 % - 24 dB 40 dB " double-walled Clear (T/H) 2.90 W/m²K 0.98 W/m²K 0.79 W/m²K 44 % 18 % 33 % 51 % 34 % 27 % 20 dB 26 dB 40 dB " " Opal (T/O) 2.90 W/m²K 0.98 W/m²K 0.79 W/m²K 41 % 17 % 31 % 45 % 30 % 24 % 20 dB 26 dB 40 dB " triple-walled Clear (T/H/H) 1.70 W/m²K 0.83 W/m²K 0.69 W/m²K 40 % 16 % 30 % 44 % 29 % 23 % 22 dB 28 dB 40 dB " " Opal (T/H/O) 1.70 W/m²K 0.83 W/m²K 0.69 W/m²K 37 % 15 % 28 % 39 % 26 % 21 % 22 dB 28 dB 40 dB " four-walled Clear (T/H/H/H) 1.28 W/m²K 0.72 W/m²K 0.61 W/m²K 35 % 14 % 26 % 37 % 24 % 20 % 23 dB 29 dB 40 dB " " Opal (T/H/O/H) 1.28 W/m²K 0.72 W/m²K 0.61 W/m²K 32 % 13 % 24 % 32 % 21 % 17 % 23 dB 29 dB 40 dB EP10 # dome walls Clear - Opal - Heatstop Ut-value LT-value g-value Rw-value Skylight +EP25 iDome Skylight +EP25 iDome Skylight +EP25 iDome Skylight +EP25 iDome EP 10 koepel PMMA 6-wandig Opal (H/E/O) 1.30 W/m²K 0.71 W/m²K 0.60 W/m²K 51 % 21 % 38 % 43 % 28 % 23 % 21 dB 27 dB 40 dB EP 10 koepel PC 6-wandig Opal (A/E/O) 1.30 W/m²K 0.71 W/m²K 0.60 W/m²K 50 % 21 % 38 % 41 % 27 % 22 % 21 dB 27 dB 40 dB | https://skylux.eu/en/products/skylux-round-skylight-with-diameter-o-60-cm?variant=50200958075213 | https://skylux.eu/cdn/shop/files/Ronde-bolvormige-acrylaat-lichtkoepel-enkelwandig-pmma-helder-0600-mm-lichtkoepel_1c293ac2-5171-4b51-96cb-f69ef71f1e9d.png?v=1726572413&width=1600 | https://skylux.eu/cdn/shop/files/Skylux-ronde-lichtkoepel-met-diameter-60-cm-Ronde-lichtkoepel.png?v=1726646456&width=1600 | https://skylux.eu/cdn/shop/files/Skylux-polycarbonaat-lichtkoepel-3-wandig-heatstoprond-0600-mm-lichtkoepel_30dbd5d1-52e1-4154-90e3-dc4690fc0dc1.png?v=1726572413&width=1600 | https://skylux.eu/cdn/shop/files/Skylux-polycarbonaat-lichtkoepel-dubbelwandig-opaal-rond-0600-mm-lichtkoepel_67b5070a-8275-4f19-8f47-1b985fa5590d.png?v=1726572413&width=1600 | https://skylux.eu/cdn/shop/files/Skylux-acrylaat-lichtkoepel-5-wandig-opaal-rond-0600-mm-lichtkoepel_4dc61daa-1021-4b2e-99f2-a69e89a3a870.png?v=1726572413&width=1600 |  |  | <meta charset="UTF-8"> <style> table { width: 100%; border-collapse: collapse; } td:nth-child(4) { font-weight: bold; } td:nth-child(7) { font-weight: bold; } td:nth-child(10) { font-weight: bold; } td:nth-child(13) { font-weight: bold; } th { background-color: #0082C8; color: white; padding: 10px; } tr:nth-child(even) { background-color: #E1F3FF; } tr:nth-child(odd) { background-color: white; } td, th { border: 1px solid #ddd; padding: 8px; } .highlight { color: #0082C8; } </style> <table> <thead> <tr> <th rowspan="2">Acrylic PMMA</th> <th rowspan="2"># dome walls</th> <th rowspan="2">Clear - Opal - Heatstop</th> <th colspan="3">Ut-value</th> <th colspan="3">LT-value</th> <th colspan="3">g-value</th> <th colspan="3">Rw-value</th> </tr> <tr> <th>Skylight</th> <th>+EP25</th> <th>iDome</th> <th>Skylight</th> <th>+EP25</th> <th>iDome</th> <th>Skylight</th> <th>+EP25</th> <th>iDome</th> <th>Skylight</th> <th>+EP25</th> <th>iDome</th> </tr> </thead> <tbody> <!-- Adjust the following rows as per your values --> <tr> <td>"</td> <td>single-walled</td> <td>Clear (H)</td> <td>5.17 W/m²K</td> <td>1.19 W/m²K</td> <td>0.93 W/m²K</td> <td>90 %</td> <td>37 %</td> <td>68 %</td> <td>87 %</td> <td>57 %</td> <td>46 %</td> <td>-</td> <td>24 dB</td> <td>40 dB</td> </tr> <tr> <td>"</td> <td>"</td> <td>Opal (O)</td> <td>5.17 W/m²K</td> <td>1.19 W/m²K</td> <td>0.93 W/m²K</td> <td>83 %</td> <td>34 %</td> <td>62 %</td> <td>76 %</td> <td>50 %</td> <td>40 %</td> <td>-</td> <td>24 dB</td> <td>40 dB</td> </tr> <tr> <td>"</td> <td>double-walled</td> <td>Clear (H/H)</td> <td>2.90 W/m²K</td> <td>0.98 W/m²K</td> <td>0.79 W/m²K</td> <td>81 %</td> <td>33 %</td> <td>61 %</td> <td>75 %</td> <td>50 %</td> <td>40 %</td> <td>20 dB</td> <td>26 dB</td> <td>40 dB</td> </tr> <tr> <td>"</td> <td>"</td> <td>Opal (O/O)</td> <td>2.90 W/m²K</td> <td>0.98 W/m²K</td> <td>0.79 W/m²K</td> <td>69 %</td> <td>28 %</td> <td>52 %</td> <td>58 %</td> <td>38 %</td> <td>31 %</td> <td>20 dB</td> <td>26 dB</td> <td>40 dB</td> </tr> <tr> <td>"</td> <td>triple-walled</td> <td>Clear (H/H/H)</td> <td>1.70 W/m²K</td> <td>0.83 W/m²K</td> <td>0.69 W/m²K</td> <td>73 %</td> <td>30 %</td> <td>55 %</td> <td>65 %</td> <td>43 %</td> <td>34 %</td> <td>22 dB</td> <td>28 dB</td> <td>40 dB</td> </tr> <tr> <td>"</td> <td>"</td> <td>Opal (O/H/O)</td> <td>1.70 W/m²K</td> <td>0.83 W/m²K</td> <td>0.69 W/m²K</td> <td>62 %</td> <td>25 %</td> <td>47 %</td> <td>51 %</td> <td>34 %</td> <td>27 %</td> <td>22 dB</td> <td>28 dB</td> <td>40 dB</td> </tr> <tr> <td>"</td> <td>four-walled</td> <td>Clear (H/H/H/H)</td> <td>1.28 W/m²K</td> <td>0.72 W/m²K</td> <td>0.61 W/m²K</td> <td>64 %</td> <td>26 %</td> <td>48 %</td> <td>54 %</td> <td>36 %</td> <td>29 %</td> <td>23 dB</td> <td>29 dB</td> <td>40 dB</td> </tr> <tr> <td>"</td> <td>"</td> <td>Opal (H/H/O/H)</td> <td>1.28 W/m²K</td> <td>0.72 W/m²K</td> <td>0.61 W/m²K</td> <td>59 %</td> <td>24 %</td> <td>44 %</td> <td>48 %</td> <td>32 %</td> <td>25 %</td> <td>23 dB</td> <td>29 dB</td> <td>40 dB</td> </tr> <tr> <td>"</td> <td>five-walled</td> <td>Clear (H/H/H/H/H)</td> <td>0.99 W/m²K</td> <td>0.63 W/m²K</td> <td>0.55 W/m²K</td> <td>58 %</td> <td>24 %</td> <td>44 %</td> <td>47 %</td> <td>31 %</td> <td>25 %</td> <td>24 dB</td> <td>30 dB</td> <td>40 dB</td> </tr> <tr> <td>"</td> <td>"</td> <td>Opal (O/H/H/H/H)</td> <td>0.99 W/m²K</td> <td>0.63 W/m²K</td> <td>0.55 W/m²K</td> <td>53 %</td> <td>22 %</td> <td>40 %</td> <td>41 %</td> <td>27 %</td> <td>22 %</td> <td>24 dB</td> <td>30 dB</td> <td>40 dB</td> </tr> </tbody> <thead> <tr> <th rowspan="2">Polycarbonate PC</th> <th rowspan="2"># dome walls</th> <th rowspan="2">Clear - Opal - Heatstop</th> <th colspan="3">Ut-value</th> <th colspan="3">LT-value</th> <th colspan="3">g-value</th> <th colspan="3">Rw-value</th> </tr> <tr> <th>Skylight</th> <th>+EP25</th> <th>iDome</th> <th>Skylight</th> <th>+EP25</th> <th>iDome</th> <th>Skylight</th> <th>+EP25</th> <th>iDome</th> <th>Skylight</th> <th>+EP25</th> <th>iDome</th> </tr> </thead> <tbody> <tr> <td>"</td> <td>single-walled</td> <td>Clear (A)</td> <td>5.17 W/m²K</td> <td>1.19 W/m²K</td> <td>0.93 W/m²K</td> <td>88 %</td> <td>36 %</td> <td>66 %</td> <td>83 %</td> <td>55 %</td> <td>44 %</td> <td>-</td> <td>24 dB</td> <td>40 dB</td> </tr> <tr> <td>"</td> <td>"</td> <td>Opal (D)</td> <td>5.17 W/m²K</td> <td>1.19 W/m²K</td> <td>0.93 W/m²K</td> <td>58 %</td> <td>24 %</td> <td>44 %</td> <td>60 %</td> <td>40 %</td> <td>32 %</td> <td>-</td> <td>24 dB</td> <td>40 dB</td> </tr> <tr> <td>"</td> <td>double-walled</td> <td>Clear (A/H)</td> <td>2.90 W/m²K</td> <td>0.98 W/m²K</td> <td>0.79 W/m²K</td> <td>79 %</td> <td>32 %</td> <td>59 %</td> <td>72 %</td> <td>48 %</td> <td>38 %</td> <td>20 dB</td> <td>26 dB</td> <td>40 dB</td> </tr> <tr> <td>"</td> <td>"</td> <td>Clear (A/A)</td> <td>2.90 W/m²K</td> <td>0.98 W/m²K</td> <td>0.79 W/m²K</td> <td>77 %</td> <td>32 %</td> <td>58 %</td> <td>69 %</td> <td>46 %</td> <td>37 %</td> <td>20 dB</td> <td>26 dB</td> <td>40 dB</td> </tr> <tr> <td>"</td> <td>"</td> <td>Opal (A/O)</td> <td>2.90 W/m²K</td> <td>0.98 W/m²K</td> <td>0.79 W/m²K</td> <td>73 %</td> <td>30 %</td> <td>55 %</td> <td>63 %</td> <td>42 %</td> <td>33 %</td> <td>20 dB</td> <td>26 dB</td> <td>40 dB</td> </tr> <tr> <td>"</td> <td>"</td> <td>Opal (A/D)</td> <td>2.90 W/m²K</td> <td>0.98 W/m²K</td> <td>0.79 W/m²K</td> <td>51 %</td> <td>21 %</td> <td>38 %</td> <td>50 %</td> <td>33 %</td> <td>27 %</td> <td>20 dB</td> <td>26 dB</td> <td>40 dB</td> </tr> <tr> <td>"</td> <td>triple-walled</td> <td>Clear (A/H/H)</td> <td>1.70 W/m²K</td> <td>0.83 W/m²K</td> <td>0.69 W/m²K</td> <td>71 %</td> <td>29 %</td> <td>53 %</td> <td>63 %</td> <td>42 %</td> <td>33 %</td> <td>22 dB</td> <td>28 dB</td> <td>40 dB</td> </tr> <tr> <td>"</td> <td>"</td> <td>Opal (A/O/O)</td> <td>1.70 W/m²K</td> <td>0.83 W/m²K</td> <td>0.69 W/m²K</td> <td>61 %</td> <td>25 %</td> <td>46 %</td> <td>48 %</td> <td>32 %</td> <td>25 %</td> <td>22 dB</td> <td>28 dB</td> <td>40 dB</td> </tr> <tr> <td>"</td> <td>four-walled</td> <td>Clear (A/H/H/H)</td> <td>1.28 W/m²K</td> <td>0.72 W/m²K</td> <td>0.61 W/m²K</td> <td>64 %</td> <td>26 %</td> <td>48 %</td> <td>52 %</td> <td>34 %</td> <td>28 %</td> <td>23 dB</td> <td>29 dB</td> <td>40 dB</td> </tr> <tr> <td>"</td> <td>"</td> <td>Opal (A/H/O/H)</td> <td>1.28 W/m²K</td> <td>0.72 W/m²K</td> <td>0.61 W/m²K</td> <td>59 %</td> <td>24 %</td> <td>44 %</td> <td>46 %</td> <td>30 %</td> <td>24 %</td> <td>23 dB</td> <td>29 dB</td> <td>40 dB</td> </tr> <tr> <td>"</td> <td>five-walled</td> <td>Clear (A/H/H/H/H)</td> <td>0.99 W/m²K</td> <td>0.63 W/m²K</td> <td>0.55 W/m²K</td> <td>58 %</td> <td>24 %</td> <td>44 %</td> <td>47 %</td> <td>31 %</td> <td>25 %</td> <td>24 dB</td> <td>30 dB</td> <td>40 dB</td> </tr> <tr> <td>"</td> <td>"</td> <td>Opal (A/H/O/H/H)</td> <td>0.99 W/m²K</td> <td>0.63 W/m²K</td> <td>0.55 W/m²K</td> <td>53 %</td> <td>22 %</td> <td>40 %</td> <td>41 %</td> <td>27 %</td> <td>22 %</td> <td>24 dB</td> <td>30 dB</td> <td>40 dB</td> </tr> </tbody> <thead> <tr> <th rowspan="2">PC Heatstop</th> <th rowspan="2"># dome walls</th> <th rowspan="2">Clear - Opal - Heatstop</th> <th colspan="3">Ut-value</th> <th colspan="3">LT-value</th> <th colspan="3">g-value</th> <th colspan="3">Rw-value</th> </tr> <tr> <th>Skylight</th> <th>+EP25</th> <th>iDome</th> <th>Skylight</th> <th>+EP25</th> <th>iDome</th> <th>Skylight</th> <th>+EP25</th> <th>iDome</th> <th>Skylight</th> <th>+EP25</th> <th>iDome</th> </tr> </thead> <tbody> <tr> <td>"</td> <td>single-walled</td> <td>Heatstop Opal (T)</td> <td>5.17 W/m²K</td> <td>1.19 W/m²K</td> <td>0.93 W/m²K</td> <td>49 %</td> <td>20 %</td> <td>37 %</td> <td>59 %</td> <td>39 %</td> <td>31 %</td> <td>-</td> <td>24 dB</td> <td>40 dB</td> </tr> <tr> <td>"</td> <td>double-walled</td> <td>Clear (T/H)</td> <td>2.90 W/m²K</td> <td>0.98 W/m²K</td> <td>0.79 W/m²K</td> <td>44 %</td> <td>18 %</td> <td>33 %</td> <td>51 %</td> <td>34 %</td> <td>27 %</td> <td>20 dB</td> <td>26 dB</td> <td>40 dB</td> </tr> <tr> <td>"</td> <td>"</td> <td>Opal (T/O)</td> <td>2.90 W/m²K</td> <td>0.98 W/m²K</td> <td>0.79 W/m²K</td> <td>41 %</td> <td>17 %</td> <td>31 %</td> <td>45 %</td> <td>30 %</td> <td>24 %</td> <td>20 dB</td> <td>26 dB</td> <td>40 dB</td> </tr> <tr> <td>"</td> <td>triple-walled</td> <td>Clear (T/H/H)</td> <td>1.70 W/m²K</td> <td>0.83 W/m²K</td> <td>0.69 W/m²K</td> <td>40 %</td> <td>16 %</td> <td>30 %</td> <td>44 %</td> <td>29 %</td> <td>23 %</td> <td>22 dB</td> <td>28 dB</td> <td>40 dB</td> </tr> <tr> <td>"</td> <td>"</td> <td>Opal (T/H/O)</td> <td>1.70 W/m²K</td> <td>0.83 W/m²K</td> <td>0.69 W/m²K</td> <td>37 %</td> <td>15 %</td> <td>28 %</td> <td>39 %</td> <td>26 %</td> <td>21 %</td> <td>22 dB</td> <td>28 dB</td> <td>40 dB</td> </tr> <tr> <td>"</td> <td>four-walled</td> <td>Clear (T/H/H/H)</td> <td>1.28 W/m²K</td> <td>0.72 W/m²K</td> <td>0.61 W/m²K</td> <td>35 %</td> <td>14 %</td> <td>26 %</td> <td>37 %</td> <td>24 %</td> <td>20 %</td> <td>23 dB</td> <td>29 dB</td> <td>40 dB</td> </tr> <tr> <td>"</td> <td>"</td> <td>Opal (T/H/O/H)</td> <td>1.28 W/m²K</td> <td>0.72 W/m²K</td> <td>0.61 W/m²K</td> <td>32 %</td> <td>13 %</td> <td>24 %</td> <td>32 %</td> <td>21 %</td> <td>17 %</td> <td>23 dB</td> <td>29 dB</td> <td>40 dB</td> </tr> </tbody> <thead> <tr> <th rowspan="2">EP10</th> <th rowspan="2"># dome walls</th> <th rowspan="2">Clear - Opal - Heatstop</th> <th colspan="3">Ut-value</th> <th colspan="3">LT-value</th> <th colspan="3">g-value</th> <th colspan="3">Rw-value</th> </tr> <tr> <th>Skylight</th> <th>+EP25</th> <th>iDome</th> <th>Skylight</th> <th>+EP25</th> <th>iDome</th> <th>Skylight</th> <th>+EP25</th> <th>iDome</th> <th>Skylight</th> <th>+EP25</th> <th>iDome</th> </tr> </thead> <tbody> <tr> <td>EP 10 koepel PMMA</td> <td>6-wandig</td> <td>Opal (H/E/O)</td> <td>1.30 W/m²K</td> <td>0.71 W/m²K</td> <td>0.60 W/m²K</td> <td>51 %</td> <td>21 %</td> <td>38 %</td> <td>43 %</td> <td>28 %</td> <td>23 %</td> <td>21 dB</td> <td>27 dB</td> <td>40 dB</td> </tr> <tr> <td>EP 10 koepel PC</td> <td>6-wandig</td> <td>Opal (A/E/O)</td> <td>1.30 W/m²K</td> <td>0.71 W/m²K</td> <td>0.60 W/m²K</td> <td>50 %</td> <td>21 %</td> <td>38 %</td> <td>41 %</td> <td>27 %</td> <td>22 %</td> <td>21 dB</td> <td>27 dB</td> <td>40 dB</td> </tr> </tbody> </table> | skylux-round-skylight-with-diameter-o-60-cm | 9754042728781 | 50200958075213
Skylights | Round skylight | Skylux | Skylux round skylight with diameter Ø 60 cm | Single-walled (least insulating - 5.17 W/m²K) / Acrylic (10 times more impact-resistant than glass) / Opal * (frosted glass) non-transparent (O) | 2458 | 5412970024583 | 235.95 | Yes | 35-45 | 1.7 | Number of walls | Single-walled (least insulating - 5.17 W/m²K) | Material | Acrylic (10 times more impact-resistant than glass) | Choose clear, opal or heatstop | Opal * (frosted glass) non-transparent (O) |  |  |  | 60cm |  |  | Round | [9 empty] | D |  |  | For heated areas, we recommend at least a 3-walled skylight for optimal insulation. | Acrylic PMMA # dome walls Clear - Opal - Heatstop Ut-value LT-value g-value Rw-value Skylight +EP25 iDome Skylight +EP25 iDome Skylight +EP25 iDome Skylight +EP25 iDome " single-walled Clear (H) 5.17 W/m²K 1.19 W/m²K 0.93 W/m²K 90 % 37 % 68 % 87 % 57 % 46 % - 24 dB 40 dB " " Opal (O) 5.17 W/m²K 1.19 W/m²K 0.93 W/m²K 83 % 34 % 62 % 76 % 50 % 40 % - 24 dB 40 dB " double-walled Clear (H/H) 2.90 W/m²K 0.98 W/m²K 0.79 W/m²K 81 % 33 % 61 % 75 % 50 % 40 % 20 dB 26 dB 40 dB " " Opal (O/O) 2.90 W/m²K 0.98 W/m²K 0.79 W/m²K 69 % 28 % 52 % 58 % 38 % 31 % 20 dB 26 dB 40 dB " triple-walled Clear (H/H/H) 1.70 W/m²K 0.83 W/m²K 0.69 W/m²K 73 % 30 % 55 % 65 % 43 % 34 % 22 dB 28 dB 40 dB " " Opal (O/H/O) 1.70 W/m²K 0.83 W/m²K 0.69 W/m²K 62 % 25 % 47 % 51 % 34 % 27 % 22 dB 28 dB 40 dB " four-walled Clear (H/H/H/H) 1.28 W/m²K 0.72 W/m²K 0.61 W/m²K 64 % 26 % 48 % 54 % 36 % 29 % 23 dB 29 dB 40 dB " " Opal (H/H/O/H) 1.28 W/m²K 0.72 W/m²K 0.61 W/m²K 59 % 24 % 44 % 48 % 32 % 25 % 23 dB 29 dB 40 dB " five-walled Clear (H/H/H/H/H) 0.99 W/m²K 0.63 W/m²K 0.55 W/m²K 58 % 24 % 44 % 47 % 31 % 25 % 24 dB 30 dB 40 dB " " Opal (O/H/H/H/H) 0.99 W/m²K 0.63 W/m²K 0.55 W/m²K 53 % 22 % 40 % 41 % 27 % 22 % 24 dB 30 dB 40 dB Polycarbonate PC # dome walls Clear - Opal - Heatstop Ut-value LT-value g-value Rw-value Skylight +EP25 iDome Skylight +EP25 iDome Skylight +EP25 iDome Skylight +EP25 iDome " single-walled Clear (A) 5.17 W/m²K 1.19 W/m²K 0.93 W/m²K 88 % 36 % 66 % 83 % 55 % 44 % - 24 dB 40 dB " " Opal (D) 5.17 W/m²K 1.19 W/m²K 0.93 W/m²K 58 % 24 % 44 % 60 % 40 % 32 % - 24 dB 40 dB " double-walled Clear (A/H) 2.90 W/m²K 0.98 W/m²K 0.79 W/m²K 79 % 32 % 59 % 72 % 48 % 38 % 20 dB 26 dB 40 dB " " Clear (A/A) 2.90 W/m²K 0.98 W/m²K 0.79 W/m²K 77 % 32 % 58 % 69 % 46 % 37 % 20 dB 26 dB 40 dB " " Opal (A/O) 2.90 W/m²K 0.98 W/m²K 0.79 W/m²K 73 % 30 % 55 % 63 % 42 % 33 % 20 dB 26 dB 40 dB " " Opal (A/D) 2.90 W/m²K 0.98 W/m²K 0.79 W/m²K 51 % 21 % 38 % 50 % 33 % 27 % 20 dB 26 dB 40 dB " triple-walled Clear (A/H/H) 1.70 W/m²K 0.83 W/m²K 0.69 W/m²K 71 % 29 % 53 % 63 % 42 % 33 % 22 dB 28 dB 40 dB " " Opal (A/O/O) 1.70 W/m²K 0.83 W/m²K 0.69 W/m²K 61 % 25 % 46 % 48 % 32 % 25 % 22 dB 28 dB 40 dB " four-walled Clear (A/H/H/H) 1.28 W/m²K 0.72 W/m²K 0.61 W/m²K 64 % 26 % 48 % 52 % 34 % 28 % 23 dB 29 dB 40 dB " " Opal (A/H/O/H) 1.28 W/m²K 0.72 W/m²K 0.61 W/m²K 59 % 24 % 44 % 46 % 30 % 24 % 23 dB 29 dB 40 dB " five-walled Clear (A/H/H/H/H) 0.99 W/m²K 0.63 W/m²K 0.55 W/m²K 58 % 24 % 44 % 47 % 31 % 25 % 24 dB 30 dB 40 dB " " Opal (A/H/O/H/H) 0.99 W/m²K 0.63 W/m²K 0.55 W/m²K 53 % 22 % 40 % 41 % 27 % 22 % 24 dB 30 dB 40 dB PC Heatstop # dome walls Clear - Opal - Heatstop Ut-value LT-value g-value Rw-value Skylight +EP25 iDome Skylight +EP25 iDome Skylight +EP25 iDome Skylight +EP25 iDome " single-walled Heatstop Opal (T) 5.17 W/m²K 1.19 W/m²K 0.93 W/m²K 49 % 20 % 37 % 59 % 39 % 31 % - 24 dB 40 dB " double-walled Clear (T/H) 2.90 W/m²K 0.98 W/m²K 0.79 W/m²K 44 % 18 % 33 % 51 % 34 % 27 % 20 dB 26 dB 40 dB " " Opal (T/O) 2.90 W/m²K 0.98 W/m²K 0.79 W/m²K 41 % 17 % 31 % 45 % 30 % 24 % 20 dB 26 dB 40 dB " triple-walled Clear (T/H/H) 1.70 W/m²K 0.83 W/m²K 0.69 W/m²K 40 % 16 % 30 % 44 % 29 % 23 % 22 dB 28 dB 40 dB " " Opal (T/H/O) 1.70 W/m²K 0.83 W/m²K 0.69 W/m²K 37 % 15 % 28 % 39 % 26 % 21 % 22 dB 28 dB 40 dB " four-walled Clear (T/H/H/H) 1.28 W/m²K 0.72 W/m²K 0.61 W/m²K 35 % 14 % 26 % 37 % 24 % 20 % 23 dB 29 dB 40 dB " " Opal (T/H/O/H) 1.28 W/m²K 0.72 W/m²K 0.61 W/m²K 32 % 13 % 24 % 32 % 21 % 17 % 23 dB 29 dB 40 dB EP10 # dome walls Clear - Opal - Heatstop Ut-value LT-value g-value Rw-value Skylight +EP25 iDome Skylight +EP25 iDome Skylight +EP25 iDome Skylight +EP25 iDome EP 10 koepel PMMA 6-wandig Opal (H/E/O) 1.30 W/m²K 0.71 W/m²K 0.60 W/m²K 51 % 21 % 38 % 43 % 28 % 23 % 21 dB 27 dB 40 dB EP 10 koepel PC 6-wandig Opal (A/E/O) 1.30 W/m²K 0.71 W/m²K 0.60 W/m²K 50 % 21 % 38 % 41 % 27 % 22 % 21 dB 27 dB 40 dB | https://skylux.eu/en/products/skylux-round-skylight-with-diameter-o-60-cm?variant=50200957878605 | https://skylux.eu/cdn/shop/files/Ronde-bolvormige-acrylaat-lichtkoepel-enkelwandig-pmma-opaal-0600-mm-lichtkoepel_0f58d8fe-9a33-47cd-b3e5-eeb3a9a2c4f4.png?v=1726572413&width=1600 | https://skylux.eu/cdn/shop/files/Skylux-ronde-lichtkoepel-met-diameter-60-cm-Ronde-lichtkoepel.png?v=1726646456&width=1600 | https://skylux.eu/cdn/shop/files/Skylux-polycarbonaat-lichtkoepel-3-wandig-heatstoprond-0600-mm-lichtkoepel_30dbd5d1-52e1-4154-90e3-dc4690fc0dc1.png?v=1726572413&width=1600 | https://skylux.eu/cdn/shop/files/Skylux-polycarbonaat-lichtkoepel-dubbelwandig-opaal-rond-0600-mm-lichtkoepel_67b5070a-8275-4f19-8f47-1b985fa5590d.png?v=1726572413&width=1600 | https://skylux.eu/cdn/shop/files/Skylux-acrylaat-lichtkoepel-5-wandig-opaal-rond-0600-mm-lichtkoepel_4dc61daa-1021-4b2e-99f2-a69e89a3a870.png?v=1726572413&width=1600 |  |  | <meta charset="UTF-8"> <style> table { width: 100%; border-collapse: collapse; } td:nth-child(4) { font-weight: bold; } td:nth-child(7) { font-weight: bold; } td:nth-child(10) { font-weight: bold; } td:nth-child(13) { font-weight: bold; } th { background-color: #0082C8; color: white; padding: 10px; } tr:nth-child(even) { background-color: #E1F3FF; } tr:nth-child(odd) { background-color: white; } td, th { border: 1px solid #ddd; padding: 8px; } .highlight { color: #0082C8; } </style> <table> <thead> <tr> <th rowspan="2">Acrylic PMMA</th> <th rowspan="2"># dome walls</th> <th rowspan="2">Clear - Opal - Heatstop</th> <th colspan="3">Ut-value</th> <th colspan="3">LT-value</th> <th colspan="3">g-value</th> <th colspan="3">Rw-value</th> </tr> <tr> <th>Skylight</th> <th>+EP25</th> <th>iDome</th> <th>Skylight</th> <th>+EP25</th> <th>iDome</th> <th>Skylight</th> <th>+EP25</th> <th>iDome</th> <th>Skylight</th> <th>+EP25</th> <th>iDome</th> </tr> </thead> <tbody> <!-- Adjust the following rows as per your values --> <tr> <td>"</td> <td>single-walled</td> <td>Clear (H)</td> <td>5.17 W/m²K</td> <td>1.19 W/m²K</td> <td>0.93 W/m²K</td> <td>90 %</td> <td>37 %</td> <td>68 %</td> <td>87 %</td> <td>57 %</td> <td>46 %</td> <td>-</td> <td>24 dB</td> <td>40 dB</td> </tr> <tr> <td>"</td> <td>"</td> <td>Opal (O)</td> <td>5.17 W/m²K</td> <td>1.19 W/m²K</td> <td>0.93 W/m²K</td> <td>83 %</td> <td>34 %</td> <td>62 %</td> <td>76 %</td> <td>50 %</td> <td>40 %</td> <td>-</td> <td>24 dB</td> <td>40 dB</td> </tr> <tr> <td>"</td> <td>double-walled</td> <td>Clear (H/H)</td> <td>2.90 W/m²K</td> <td>0.98 W/m²K</td> <td>0.79 W/m²K</td> <td>81 %</td> <td>33 %</td> <td>61 %</td> <td>75 %</td> <td>50 %</td> <td>40 %</td> <td>20 dB</td> <td>26 dB</td> <td>40 dB</td> </tr> <tr> <td>"</td> <td>"</td> <td>Opal (O/O)</td> <td>2.90 W/m²K</td> <td>0.98 W/m²K</td> <td>0.79 W/m²K</td> <td>69 %</td> <td>28 %</td> <td>52 %</td> <td>58 %</td> <td>38 %</td> <td>31 %</td> <td>20 dB</td> <td>26 dB</td> <td>40 dB</td> </tr> <tr> <td>"</td> <td>triple-walled</td> <td>Clear (H/H/H)</td> <td>1.70 W/m²K</td> <td>0.83 W/m²K</td> <td>0.69 W/m²K</td> <td>73 %</td> <td>30 %</td> <td>55 %</td> <td>65 %</td> <td>43 %</td> <td>34 %</td> <td>22 dB</td> <td>28 dB</td> <td>40 dB</td> </tr> <tr> <td>"</td> <td>"</td> <td>Opal (O/H/O)</td> <td>1.70 W/m²K</td> <td>0.83 W/m²K</td> <td>0.69 W/m²K</td> <td>62 %</td> <td>25 %</td> <td>47 %</td> <td>51 %</td> <td>34 %</td> <td>27 %</td> <td>22 dB</td> <td>28 dB</td> <td>40 dB</td> </tr> <tr> <td>"</td> <td>four-walled</td> <td>Clear (H/H/H/H)</td> <td>1.28 W/m²K</td> <td>0.72 W/m²K</td> <td>0.61 W/m²K</td> <td>64 %</td> <td>26 %</td> <td>48 %</td> <td>54 %</td> <td>36 %</td> <td>29 %</td> <td>23 dB</td> <td>29 dB</td> <td>40 dB</td> </tr> <tr> <td>"</td> <td>"</td> <td>Opal (H/H/O/H)</td> <td>1.28 W/m²K</td> <td>0.72 W/m²K</td> <td>0.61 W/m²K</td> <td>59 %</td> <td>24 %</td> <td>44 %</td> <td>48 %</td> <td>32 %</td> <td>25 %</td> <td>23 dB</td> <td>29 dB</td> <td>40 dB</td> </tr> <tr> <td>"</td> <td>five-walled</td> <td>Clear (H/H/H/H/H)</td> <td>0.99 W/m²K</td> <td>0.63 W/m²K</td> <td>0.55 W/m²K</td> <td>58 %</td> <td>24 %</td> <td>44 %</td> <td>47 %</td> <td>31 %</td> <td>25 %</td> <td>24 dB</td> <td>30 dB</td> <td>40 dB</td> </tr> <tr> <td>"</td> <td>"</td> <td>Opal (O/H/H/H/H)</td> <td>0.99 W/m²K</td> <td>0.63 W/m²K</td> <td>0.55 W/m²K</td> <td>53 %</td> <td>22 %</td> <td>40 %</td> <td>41 %</td> <td>27 %</td> <td>22 %</td> <td>24 dB</td> <td>30 dB</td> <td>40 dB</td> </tr> </tbody> <thead> <tr> <th rowspan="2">Polycarbonate PC</th> <th rowspan="2"># dome walls</th> <th rowspan="2">Clear - Opal - Heatstop</th> <th colspan="3">Ut-value</th> <th colspan="3">LT-value</th> <th colspan="3">g-value</th> <th colspan="3">Rw-value</th> </tr> <tr> <th>Skylight</th> <th>+EP25</th> <th>iDome</th> <th>Skylight</th> <th>+EP25</th> <th>iDome</th> <th>Skylight</th> <th>+EP25</th> <th>iDome</th> <th>Skylight</th> <th>+EP25</th> <th>iDome</th> </tr> </thead> <tbody> <tr> <td>"</td> <td>single-walled</td> <td>Clear (A)</td> <td>5.17 W/m²K</td> <td>1.19 W/m²K</td> <td>0.93 W/m²K</td> <td>88 %</td> <td>36 %</td> <td>66 %</td> <td>83 %</td> <td>55 %</td> <td>44 %</td> <td>-</td> <td>24 dB</td> <td>40 dB</td> </tr> <tr> <td>"</td> <td>"</td> <td>Opal (D)</td> <td>5.17 W/m²K</td> <td>1.19 W/m²K</td> <td>0.93 W/m²K</td> <td>58 %</td> <td>24 %</td> <td>44 %</td> <td>60 %</td> <td>40 %</td> <td>32 %</td> <td>-</td> <td>24 dB</td> <td>40 dB</td> </tr> <tr> <td>"</td> <td>double-walled</td> <td>Clear (A/H)</td> <td>2.90 W/m²K</td> <td>0.98 W/m²K</td> <td>0.79 W/m²K</td> <td>79 %</td> <td>32 %</td> <td>59 %</td> <td>72 %</td> <td>48 %</td> <td>38 %</td> <td>20 dB</td> <td>26 dB</td> <td>40 dB</td> </tr> <tr> <td>"</td> <td>"</td> <td>Clear (A/A)</td> <td>2.90 W/m²K</td> <td>0.98 W/m²K</td> <td>0.79 W/m²K</td> <td>77 %</td> <td>32 %</td> <td>58 %</td> <td>69 %</td> <td>46 %</td> <td>37 %</td> <td>20 dB</td> <td>26 dB</td> <td>40 dB</td> </tr> <tr> <td>"</td> <td>"</td> <td>Opal (A/O)</td> <td>2.90 W/m²K</td> <td>0.98 W/m²K</td> <td>0.79 W/m²K</td> <td>73 %</td> <td>30 %</td> <td>55 %</td> <td>63 %</td> <td>42 %</td> <td>33 %</td> <td>20 dB</td> <td>26 dB</td> <td>40 dB</td> </tr> <tr> <td>"</td> <td>"</td> <td>Opal (A/D)</td> <td>2.90 W/m²K</td> <td>0.98 W/m²K</td> <td>0.79 W/m²K</td> <td>51 %</td> <td>21 %</td> <td>38 %</td> <td>50 %</td> <td>33 %</td> <td>27 %</td> <td>20 dB</td> <td>26 dB</td> <td>40 dB</td> </tr> <tr> <td>"</td> <td>triple-walled</td> <td>Clear (A/H/H)</td> <td>1.70 W/m²K</td> <td>0.83 W/m²K</td> <td>0.69 W/m²K</td> <td>71 %</td> <td>29 %</td> <td>53 %</td> <td>63 %</td> <td>42 %</td> <td>33 %</td> <td>22 dB</td> <td>28 dB</td> <td>40 dB</td> </tr> <tr> <td>"</td> <td>"</td> <td>Opal (A/O/O)</td> <td>1.70 W/m²K</td> <td>0.83 W/m²K</td> <td>0.69 W/m²K</td> <td>61 %</td> <td>25 %</td> <td>46 %</td> <td>48 %</td> <td>32 %</td> <td>25 %</td> <td>22 dB</td> <td>28 dB</td> <td>40 dB</td> </tr> <tr> <td>"</td> <td>four-walled</td> <td>Clear (A/H/H/H)</td> <td>1.28 W/m²K</td> <td>0.72 W/m²K</td> <td>0.61 W/m²K</td> <td>64 %</td> <td>26 %</td> <td>48 %</td> <td>52 %</td> <td>34 %</td> <td>28 %</td> <td>23 dB</td> <td>29 dB</td> <td>40 dB</td> </tr> <tr> <td>"</td> <td>"</td> <td>Opal (A/H/O/H)</td> <td>1.28 W/m²K</td> <td>0.72 W/m²K</td> <td>0.61 W/m²K</td> <td>59 %</td> <td>24 %</td> <td>44 %</td> <td>46 %</td> <td>30 %</td> <td>24 %</td> <td>23 dB</td> <td>29 dB</td> <td>40 dB</td> </tr> <tr> <td>"</td> <td>five-walled</td> <td>Clear (A/H/H/H/H)</td> <td>0.99 W/m²K</td> <td>0.63 W/m²K</td> <td>0.55 W/m²K</td> <td>58 %</td> <td>24 %</td> <td>44 %</td> <td>47 %</td> <td>31 %</td> <td>25 %</td> <td>24 dB</td> <td>30 dB</td> <td>40 dB</td> </tr> <tr> <td>"</td> <td>"</td> <td>Opal (A/H/O/H/H)</td> <td>0.99 W/m²K</td> <td>0.63 W/m²K</td> <td>0.55 W/m²K</td> <td>53 %</td> <td>22 %</td> <td>40 %</td> <td>41 %</td> <td>27 %</td> <td>22 %</td> <td>24 dB</td> <td>30 dB</td> <td>40 dB</td> </tr> </tbody> <thead> <tr> <th rowspan="2">PC Heatstop</th> <th rowspan="2"># dome walls</th> <th rowspan="2">Clear - Opal - Heatstop</th> <th colspan="3">Ut-value</th> <th colspan="3">LT-value</th> <th colspan="3">g-value</th> <th colspan="3">Rw-value</th> </tr> <tr> <th>Skylight</th> <th>+EP25</th> <th>iDome</th> <th>Skylight</th> <th>+EP25</th> <th>iDome</th> <th>Skylight</th> <th>+EP25</th> <th>iDome</th> <th>Skylight</th> <th>+EP25</th> <th>iDome</th> </tr> </thead> <tbody> <tr> <td>"</td> <td>single-walled</td> <td>Heatstop Opal (T)</td> <td>5.17 W/m²K</td> <td>1.19 W/m²K</td> <td>0.93 W/m²K</td> <td>49 %</td> <td>20 %</td> <td>37 %</td> <td>59 %</td> <td>39 %</td> <td>31 %</td> <td>-</td> <td>24 dB</td> <td>40 dB</td> </tr> <tr> <td>"</td> <td>double-walled</td> <td>Clear (T/H)</td> <td>2.90 W/m²K</td> <td>0.98 W/m²K</td> <td>0.79 W/m²K</td> <td>44 %</td> <td>18 %</td> <td>33 %</td> <td>51 %</td> <td>34 %</td> <td>27 %</td> <td>20 dB</td> <td>26 dB</td> <td>40 dB</td> </tr> <tr> <td>"</td> <td>"</td> <td>Opal (T/O)</td> <td>2.90 W/m²K</td> <td>0.98 W/m²K</td> <td>0.79 W/m²K</td> <td>41 %</td> <td>17 %</td> <td>31 %</td> <td>45 %</td> <td>30 %</td> <td>24 %</td> <td>20 dB</td> <td>26 dB</td> <td>40 dB</td> </tr> <tr> <td>"</td> <td>triple-walled</td> <td>Clear (T/H/H)</td> <td>1.70 W/m²K</td> <td>0.83 W/m²K</td> <td>0.69 W/m²K</td> <td>40 %</td> <td>16 %</td> <td>30 %</td> <td>44 %</td> <td>29 %</td> <td>23 %</td> <td>22 dB</td> <td>28 dB</td> <td>40 dB</td> </tr> <tr> <td>"</td> <td>"</td> <td>Opal (T/H/O)</td> <td>1.70 W/m²K</td> <td>0.83 W/m²K</td> <td>0.69 W/m²K</td> <td>37 %</td> <td>15 %</td> <td>28 %</td> <td>39 %</td> <td>26 %</td> <td>21 %</td> <td>22 dB</td> <td>28 dB</td> <td>40 dB</td> </tr> <tr> <td>"</td> <td>four-walled</td> <td>Clear (T/H/H/H)</td> <td>1.28 W/m²K</td> <td>0.72 W/m²K</td> <td>0.61 W/m²K</td> <td>35 %</td> <td>14 %</td> <td>26 %</td> <td>37 %</td> <td>24 %</td> <td>20 %</td> <td>23 dB</td> <td>29 dB</td> <td>40 dB</td> </tr> <tr> <td>"</td> <td>"</td> <td>Opal (T/H/O/H)</td> <td>1.28 W/m²K</td> <td>0.72 W/m²K</td> <td>0.61 W/m²K</td> <td>32 %</td> <td>13 %</td> <td>24 %</td> <td>32 %</td> <td>21 %</td> <td>17 %</td> <td>23 dB</td> <td>29 dB</td> <td>40 dB</td> </tr> </tbody> <thead> <tr> <th rowspan="2">EP10</th> <th rowspan="2"># dome walls</th> <th rowspan="2">Clear - Opal - Heatstop</th> <th colspan="3">Ut-value</th> <th colspan="3">LT-value</th> <th colspan="3">g-value</th> <th colspan="3">Rw-value</th> </tr> <tr> <th>Skylight</th> <th>+EP25</th> <th>iDome</th> <th>Skylight</th> <th>+EP25</th> <th>iDome</th> <th>Skylight</th> <th>+EP25</th> <th>iDome</th> <th>Skylight</th> <th>+EP25</th> <th>iDome</th> </tr> </thead> <tbody> <tr> <td>EP 10 koepel PMMA</td> <td>6-wandig</td> <td>Opal (H/E/O)</td> <td>1.30 W/m²K</td> <td>0.71 W/m²K</td> <td>0.60 W/m²K</td> <td>51 %</td> <td>21 %</td> <td>38 %</td> <td>43 %</td> <td>28 %</td> <td>23 %</td> <td>21 dB</td> <td>27 dB</td> <td>40 dB</td> </tr> <tr> <td>EP 10 koepel PC</td> <td>6-wandig</td> <td>Opal (A/E/O)</td> <td>1.30 W/m²K</td> <td>0.71 W/m²K</td> <td>0.60 W/m²K</td> <td>50 %</td> <td>21 %</td> <td>38 %</td> <td>41 %</td> <td>27 %</td> <td>22 %</td> <td>21 dB</td> <td>27 dB</td> <td>40 dB</td> </tr> </tbody> </table> | skylux-round-skylight-with-diameter-o-60-cm | 9754042728781 | 50200957878605
Skylights | Round skylight | Skylux | Skylux round skylight with diameter Ø 60 cm | Single-walled (least insulating - 5.17 W/m²K) / Polycarbonate (250 times more impact-resistant than glass) / Clear * visibility just like glass (H) | 1496 | 5412970014966 | 364.25 | Yes | 35-45 | 2.57 | Number of walls | Single-walled (least insulating - 5.17 W/m²K) | Material | Polycarbonate (250 times more impact-resistant than glass) | Choose clear, opal or heatstop | Clear * visibility just like glass (H) |  |  |  | 60cm |  |  | Round | [9 empty] | D |  |  | For heated areas, we recommend at least a 3-walled skylight for optimal insulation. | Acrylic PMMA # dome walls Clear - Opal - Heatstop Ut-value LT-value g-value Rw-value Skylight +EP25 iDome Skylight +EP25 iDome Skylight +EP25 iDome Skylight +EP25 iDome " single-walled Clear (H) 5.17 W/m²K 1.19 W/m²K 0.93 W/m²K 90 % 37 % 68 % 87 % 57 % 46 % - 24 dB 40 dB " " Opal (O) 5.17 W/m²K 1.19 W/m²K 0.93 W/m²K 83 % 34 % 62 % 76 % 50 % 40 % - 24 dB 40 dB " double-walled Clear (H/H) 2.90 W/m²K 0.98 W/m²K 0.79 W/m²K 81 % 33 % 61 % 75 % 50 % 40 % 20 dB 26 dB 40 dB " " Opal (O/O) 2.90 W/m²K 0.98 W/m²K 0.79 W/m²K 69 % 28 % 52 % 58 % 38 % 31 % 20 dB 26 dB 40 dB " triple-walled Clear (H/H/H) 1.70 W/m²K 0.83 W/m²K 0.69 W/m²K 73 % 30 % 55 % 65 % 43 % 34 % 22 dB 28 dB 40 dB " " Opal (O/H/O) 1.70 W/m²K 0.83 W/m²K 0.69 W/m²K 62 % 25 % 47 % 51 % 34 % 27 % 22 dB 28 dB 40 dB " four-walled Clear (H/H/H/H) 1.28 W/m²K 0.72 W/m²K 0.61 W/m²K 64 % 26 % 48 % 54 % 36 % 29 % 23 dB 29 dB 40 dB " " Opal (H/H/O/H) 1.28 W/m²K 0.72 W/m²K 0.61 W/m²K 59 % 24 % 44 % 48 % 32 % 25 % 23 dB 29 dB 40 dB " five-walled Clear (H/H/H/H/H) 0.99 W/m²K 0.63 W/m²K 0.55 W/m²K 58 % 24 % 44 % 47 % 31 % 25 % 24 dB 30 dB 40 dB " " Opal (O/H/H/H/H) 0.99 W/m²K 0.63 W/m²K 0.55 W/m²K 53 % 22 % 40 % 41 % 27 % 22 % 24 dB 30 dB 40 dB Polycarbonate PC # dome walls Clear - Opal - Heatstop Ut-value LT-value g-value Rw-value Skylight +EP25 iDome Skylight +EP25 iDome Skylight +EP25 iDome Skylight +EP25 iDome " single-walled Clear (A) 5.17 W/m²K 1.19 W/m²K 0.93 W/m²K 88 % 36 % 66 % 83 % 55 % 44 % - 24 dB 40 dB " " Opal (D) 5.17 W/m²K 1.19 W/m²K 0.93 W/m²K 58 % 24 % 44 % 60 % 40 % 32 % - 24 dB 40 dB " double-walled Clear (A/H) 2.90 W/m²K 0.98 W/m²K 0.79 W/m²K 79 % 32 % 59 % 72 % 48 % 38 % 20 dB 26 dB 40 dB " " Clear (A/A) 2.90 W/m²K 0.98 W/m²K 0.79 W/m²K 77 % 32 % 58 % 69 % 46 % 37 % 20 dB 26 dB 40 dB " " Opal (A/O) 2.90 W/m²K 0.98 W/m²K 0.79 W/m²K 73 % 30 % 55 % 63 % 42 % 33 % 20 dB 26 dB 40 dB " " Opal (A/D) 2.90 W/m²K 0.98 W/m²K 0.79 W/m²K 51 % 21 % 38 % 50 % 33 % 27 % 20 dB 26 dB 40 dB " triple-walled Clear (A/H/H) 1.70 W/m²K 0.83 W/m²K 0.69 W/m²K 71 % 29 % 53 % 63 % 42 % 33 % 22 dB 28 dB 40 dB " " Opal (A/O/O) 1.70 W/m²K 0.83 W/m²K 0.69 W/m²K 61 % 25 % 46 % 48 % 32 % 25 % 22 dB 28 dB 40 dB " four-walled Clear (A/H/H/H) 1.28 W/m²K 0.72 W/m²K 0.61 W/m²K 64 % 26 % 48 % 52 % 34 % 28 % 23 dB 29 dB 40 dB " " Opal (A/H/O/H) 1.28 W/m²K 0.72 W/m²K 0.61 W/m²K 59 % 24 % 44 % 46 % 30 % 24 % 23 dB 29 dB 40 dB " five-walled Clear (A/H/H/H/H) 0.99 W/m²K 0.63 W/m²K 0.55 W/m²K 58 % 24 % 44 % 47 % 31 % 25 % 24 dB 30 dB 40 dB " " Opal (A/H/O/H/H) 0.99 W/m²K 0.63 W/m²K 0.55 W/m²K 53 % 22 % 40 % 41 % 27 % 22 % 24 dB 30 dB 40 dB PC Heatstop # dome walls Clear - Opal - Heatstop Ut-value LT-value g-value Rw-value Skylight +EP25 iDome Skylight +EP25 iDome Skylight +EP25 iDome Skylight +EP25 iDome " single-walled Heatstop Opal (T) 5.17 W/m²K 1.19 W/m²K 0.93 W/m²K 49 % 20 % 37 % 59 % 39 % 31 % - 24 dB 40 dB " double-walled Clear (T/H) 2.90 W/m²K 0.98 W/m²K 0.79 W/m²K 44 % 18 % 33 % 51 % 34 % 27 % 20 dB 26 dB 40 dB " " Opal (T/O) 2.90 W/m²K 0.98 W/m²K 0.79 W/m²K 41 % 17 % 31 % 45 % 30 % 24 % 20 dB 26 dB 40 dB " triple-walled Clear (T/H/H) 1.70 W/m²K 0.83 W/m²K 0.69 W/m²K 40 % 16 % 30 % 44 % 29 % 23 % 22 dB 28 dB 40 dB " " Opal (T/H/O) 1.70 W/m²K 0.83 W/m²K 0.69 W/m²K 37 % 15 % 28 % 39 % 26 % 21 % 22 dB 28 dB 40 dB " four-walled Clear (T/H/H/H) 1.28 W/m²K 0.72 W/m²K 0.61 W/m²K 35 % 14 % 26 % 37 % 24 % 20 % 23 dB 29 dB 40 dB " " Opal (T/H/O/H) 1.28 W/m²K 0.72 W/m²K 0.61 W/m²K 32 % 13 % 24 % 32 % 21 % 17 % 23 dB 29 dB 40 dB EP10 # dome walls Clear - Opal - Heatstop Ut-value LT-value g-value Rw-value Skylight +EP25 iDome Skylight +EP25 iDome Skylight +EP25 iDome Skylight +EP25 iDome EP 10 koepel PMMA 6-wandig Opal (H/E/O) 1.30 W/m²K 0.71 W/m²K 0.60 W/m²K 51 % 21 % 38 % 43 % 28 % 23 % 21 dB 27 dB 40 dB EP 10 koepel PC 6-wandig Opal (A/E/O) 1.30 W/m²K 0.71 W/m²K 0.60 W/m²K 50 % 21 % 38 % 41 % 27 % 22 % 21 dB 27 dB 40 dB | https://skylux.eu/en/products/skylux-round-skylight-with-diameter-o-60-cm?variant=50200958435661 | https://skylux.eu/cdn/shop/files/Ronde-bolvormige-pantser-lichtkoepel-enkelwandig-pc-helder-0600-mm-lichtkoepel_d591f023-65e7-4ff0-8a01-7ea8625ae71b.png?v=1726572413&width=1600 | https://skylux.eu/cdn/shop/files/Skylux-ronde-lichtkoepel-met-diameter-60-cm-Ronde-lichtkoepel.png?v=1726646456&width=1600 | https://skylux.eu/cdn/shop/files/Skylux-polycarbonaat-lichtkoepel-3-wandig-heatstoprond-0600-mm-lichtkoepel_30dbd5d1-52e1-4154-90e3-dc4690fc0dc1.png?v=1726572413&width=1600 | https://skylux.eu/cdn/shop/files/Skylux-polycarbonaat-lichtkoepel-dubbelwandig-opaal-rond-0600-mm-lichtkoepel_67b5070a-8275-4f19-8f47-1b985fa5590d.png?v=1726572413&width=1600 | https://skylux.eu/cdn/shop/files/Skylux-acrylaat-lichtkoepel-5-wandig-opaal-rond-0600-mm-lichtkoepel_4dc61daa-1021-4b2e-99f2-a69e89a3a870.png?v=1726572413&width=1600 |  |  | <meta charset="UTF-8"> <style> table { width: 100%; border-collapse: collapse; } td:nth-child(4) { font-weight: bold; } td:nth-child(7) { font-weight: bold; } td:nth-child(10) { font-weight: bold; } td:nth-child(13) { font-weight: bold; } th { background-color: #0082C8; color: white; padding: 10px; } tr:nth-child(even) { background-color: #E1F3FF; } tr:nth-child(odd) { background-color: white; } td, th { border: 1px solid #ddd; padding: 8px; } .highlight { color: #0082C8; } </style> <table> <thead> <tr> <th rowspan="2">Acrylic PMMA</th> <th rowspan="2"># dome walls</th> <th rowspan="2">Clear - Opal - Heatstop</th> <th colspan="3">Ut-value</th> <th colspan="3">LT-value</th> <th colspan="3">g-value</th> <th colspan="3">Rw-value</th> </tr> <tr> <th>Skylight</th> <th>+EP25</th> <th>iDome</th> <th>Skylight</th> <th>+EP25</th> <th>iDome</th> <th>Skylight</th> <th>+EP25</th> <th>iDome</th> <th>Skylight</th> <th>+EP25</th> <th>iDome</th> </tr> </thead> <tbody> <!-- Adjust the following rows as per your values --> <tr> <td>"</td> <td>single-walled</td> <td>Clear (H)</td> <td>5.17 W/m²K</td> <td>1.19 W/m²K</td> <td>0.93 W/m²K</td> <td>90 %</td> <td>37 %</td> <td>68 %</td> <td>87 %</td> <td>57 %</td> <td>46 %</td> <td>-</td> <td>24 dB</td> <td>40 dB</td> </tr> <tr> <td>"</td> <td>"</td> <td>Opal (O)</td> <td>5.17 W/m²K</td> <td>1.19 W/m²K</td> <td>0.93 W/m²K</td> <td>83 %</td> <td>34 %</td> <td>62 %</td> <td>76 %</td> <td>50 %</td> <td>40 %</td> <td>-</td> <td>24 dB</td> <td>40 dB</td> </tr> <tr> <td>"</td> <td>double-walled</td> <td>Clear (H/H)</td> <td>2.90 W/m²K</td> <td>0.98 W/m²K</td> <td>0.79 W/m²K</td> <td>81 %</td> <td>33 %</td> <td>61 %</td> <td>75 %</td> <td>50 %</td> <td>40 %</td> <td>20 dB</td> <td>26 dB</td> <td>40 dB</td> </tr> <tr> <td>"</td> <td>"</td> <td>Opal (O/O)</td> <td>2.90 W/m²K</td> <td>0.98 W/m²K</td> <td>0.79 W/m²K</td> <td>69 %</td> <td>28 %</td> <td>52 %</td> <td>58 %</td> <td>38 %</td> <td>31 %</td> <td>20 dB</td> <td>26 dB</td> <td>40 dB</td> </tr> <tr> <td>"</td> <td>triple-walled</td> <td>Clear (H/H/H)</td> <td>1.70 W/m²K</td> <td>0.83 W/m²K</td> <td>0.69 W/m²K</td> <td>73 %</td> <td>30 %</td> <td>55 %</td> <td>65 %</td> <td>43 %</td> <td>34 %</td> <td>22 dB</td> <td>28 dB</td> <td>40 dB</td> </tr> <tr> <td>"</td> <td>"</td> <td>Opal (O/H/O)</td> <td>1.70 W/m²K</td> <td>0.83 W/m²K</td> <td>0.69 W/m²K</td> <td>62 %</td> <td>25 %</td> <td>47 %</td> <td>51 %</td> <td>34 %</td> <td>27 %</td> <td>22 dB</td> <td>28 dB</td> <td>40 dB</td> </tr> <tr> <td>"</td> <td>four-walled</td> <td>Clear (H/H/H/H)</td> <td>1.28 W/m²K</td> <td>0.72 W/m²K</td> <td>0.61 W/m²K</td> <td>64 %</td> <td>26 %</td> <td>48 %</td> <td>54 %</td> <td>36 %</td> <td>29 %</td> <td>23 dB</td> <td>29 dB</td> <td>40 dB</td> </tr> <tr> <td>"</td> <td>"</td> <td>Opal (H/H/O/H)</td> <td>1.28 W/m²K</td> <td>0.72 W/m²K</td> <td>0.61 W/m²K</td> <td>59 %</td> <td>24 %</td> <td>44 %</td> <td>48 %</td> <td>32 %</td> <td>25 %</td> <td>23 dB</td> <td>29 dB</td> <td>40 dB</td> </tr> <tr> <td>"</td> <td>five-walled</td> <td>Clear (H/H/H/H/H)</td> <td>0.99 W/m²K</td> <td>0.63 W/m²K</td> <td>0.55 W/m²K</td> <td>58 %</td> <td>24 %</td> <td>44 %</td> <td>47 %</td> <td>31 %</td> <td>25 %</td> <td>24 dB</td> <td>30 dB</td> <td>40 dB</td> </tr> <tr> <td>"</td> <td>"</td> <td>Opal (O/H/H/H/H)</td> <td>0.99 W/m²K</td> <td>0.63 W/m²K</td> <td>0.55 W/m²K</td> <td>53 %</td> <td>22 %</td> <td>40 %</td> <td>41 %</td> <td>27 %</td> <td>22 %</td> <td>24 dB</td> <td>30 dB</td> <td>40 dB</td> </tr> </tbody> <thead> <tr> <th rowspan="2">Polycarbonate PC</th> <th rowspan="2"># dome walls</th> <th rowspan="2">Clear - Opal - Heatstop</th> <th colspan="3">Ut-value</th> <th colspan="3">LT-value</th> <th colspan="3">g-value</th> <th colspan="3">Rw-value</th> </tr> <tr> <th>Skylight</th> <th>+EP25</th> <th>iDome</th> <th>Skylight</th> <th>+EP25</th> <th>iDome</th> <th>Skylight</th> <th>+EP25</th> <th>iDome</th> <th>Skylight</th> <th>+EP25</th> <th>iDome</th> </tr> </thead> <tbody> <tr> <td>"</td> <td>single-walled</td> <td>Clear (A)</td> <td>5.17 W/m²K</td> <td>1.19 W/m²K</td> <td>0.93 W/m²K</td> <td>88 %</td> <td>36 %</td> <td>66 %</td> <td>83 %</td> <td>55 %</td> <td>44 %</td> <td>-</td> <td>24 dB</td> <td>40 dB</td> </tr> <tr> <td>"</td> <td>"</td> <td>Opal (D)</td> <td>5.17 W/m²K</td> <td>1.19 W/m²K</td> <td>0.93 W/m²K</td> <td>58 %</td> <td>24 %</td> <td>44 %</td> <td>60 %</td> <td>40 %</td> <td>32 %</td> <td>-</td> <td>24 dB</td> <td>40 dB</td> </tr> <tr> <td>"</td> <td>double-walled</td> <td>Clear (A/H)</td> <td>2.90 W/m²K</td> <td>0.98 W/m²K</td> <td>0.79 W/m²K</td> <td>79 %</td> <td>32 %</td> <td>59 %</td> <td>72 %</td> <td>48 %</td> <td>38 %</td> <td>20 dB</td> <td>26 dB</td> <td>40 dB</td> </tr> <tr> <td>"</td> <td>"</td> <td>Clear (A/A)</td> <td>2.90 W/m²K</td> <td>0.98 W/m²K</td> <td>0.79 W/m²K</td> <td>77 %</td> <td>32 %</td> <td>58 %</td> <td>69 %</td> <td>46 %</td> <td>37 %</td> <td>20 dB</td> <td>26 dB</td> <td>40 dB</td> </tr> <tr> <td>"</td> <td>"</td> <td>Opal (A/O)</td> <td>2.90 W/m²K</td> <td>0.98 W/m²K</td> <td>0.79 W/m²K</td> <td>73 %</td> <td>30 %</td> <td>55 %</td> <td>63 %</td> <td>42 %</td> <td>33 %</td> <td>20 dB</td> <td>26 dB</td> <td>40 dB</td> </tr> <tr> <td>"</td> <td>"</td> <td>Opal (A/D)</td> <td>2.90 W/m²K</td> <td>0.98 W/m²K</td> <td>0.79 W/m²K</td> <td>51 %</td> <td>21 %</td> <td>38 %</td> <td>50 %</td> <td>33 %</td> <td>27 %</td> <td>20 dB</td> <td>26 dB</td> <td>40 dB</td> </tr> <tr> <td>"</td> <td>triple-walled</td> <td>Clear (A/H/H)</td> <td>1.70 W/m²K</td> <td>0.83 W/m²K</td> <td>0.69 W/m²K</td> <td>71 %</td> <td>29 %</td> <td>53 %</td> <td>63 %</td> <td>42 %</td> <td>33 %</td> <td>22 dB</td> <td>28 dB</td> <td>40 dB</td> </tr> <tr> <td>"</td> <td>"</td> <td>Opal (A/O/O)</td> <td>1.70 W/m²K</td> <td>0.83 W/m²K</td> <td>0.69 W/m²K</td> <td>61 %</td> <td>25 %</td> <td>46 %</td> <td>48 %</td> <td>32 %</td> <td>25 %</td> <td>22 dB</td> <td>28 dB</td> <td>40 dB</td> </tr> <tr> <td>"</td> <td>four-walled</td> <td>Clear (A/H/H/H)</td> <td>1.28 W/m²K</td> <td>0.72 W/m²K</td> <td>0.61 W/m²K</td> <td>64 %</td> <td>26 %</td> <td>48 %</td> <td>52 %</td> <td>34 %</td> <td>28 %</td> <td>23 dB</td> <td>29 dB</td> <td>40 dB</td> </tr> <tr> <td>"</td> <td>"</td> <td>Opal (A/H/O/H)</td> <td>1.28 W/m²K</td> <td>0.72 W/m²K</td> <td>0.61 W/m²K</td> <td>59 %</td> <td>24 %</td> <td>44 %</td> <td>46 %</td> <td>30 %</td> <td>24 %</td> <td>23 dB</td> <td>29 dB</td> <td>40 dB</td> </tr> <tr> <td>"</td> <td>five-walled</td> <td>Clear (A/H/H/H/H)</td> <td>0.99 W/m²K</td> <td>0.63 W/m²K</td> <td>0.55 W/m²K</td> <td>58 %</td> <td>24 %</td> <td>44 %</td> <td>47 %</td> <td>31 %</td> <td>25 %</td> <td>24 dB</td> <td>30 dB</td> <td>40 dB</td> </tr> <tr> <td>"</td> <td>"</td> <td>Opal (A/H/O/H/H)</td> <td>0.99 W/m²K</td> <td>0.63 W/m²K</td> <td>0.55 W/m²K</td> <td>53 %</td> <td>22 %</td> <td>40 %</td> <td>41 %</td> <td>27 %</td> <td>22 %</td> <td>24 dB</td> <td>30 dB</td> <td>40 dB</td> </tr> </tbody> <thead> <tr> <th rowspan="2">PC Heatstop</th> <th rowspan="2"># dome walls</th> <th rowspan="2">Clear - Opal - Heatstop</th> <th colspan="3">Ut-value</th> <th colspan="3">LT-value</th> <th colspan="3">g-value</th> <th colspan="3">Rw-value</th> </tr> <tr> <th>Skylight</th> <th>+EP25</th> <th>iDome</th> <th>Skylight</th> <th>+EP25</th> <th>iDome</th> <th>Skylight</th> <th>+EP25</th> <th>iDome</th> <th>Skylight</th> <th>+EP25</th> <th>iDome</th> </tr> </thead> <tbody> <tr> <td>"</td> <td>single-walled</td> <td>Heatstop Opal (T)</td> <td>5.17 W/m²K</td> <td>1.19 W/m²K</td> <td>0.93 W/m²K</td> <td>49 %</td> <td>20 %</td> <td>37 %</td> <td>59 %</td> <td>39 %</td> <td>31 %</td> <td>-</td> <td>24 dB</td> <td>40 dB</td> </tr> <tr> <td>"</td> <td>double-walled</td> <td>Clear (T/H)</td> <td>2.90 W/m²K</td> <td>0.98 W/m²K</td> <td>0.79 W/m²K</td> <td>44 %</td> <td>18 %</td> <td>33 %</td> <td>51 %</td> <td>34 %</td> <td>27 %</td> <td>20 dB</td> <td>26 dB</td> <td>40 dB</td> </tr> <tr> <td>"</td> <td>"</td> <td>Opal (T/O)</td> <td>2.90 W/m²K</td> <td>0.98 W/m²K</td> <td>0.79 W/m²K</td> <td>41 %</td> <td>17 %</td> <td>31 %</td> <td>45 %</td> <td>30 %</td> <td>24 %</td> <td>20 dB</td> <td>26 dB</td> <td>40 dB</td> </tr> <tr> <td>"</td> <td>triple-walled</td> <td>Clear (T/H/H)</td> <td>1.70 W/m²K</td> <td>0.83 W/m²K</td> <td>0.69 W/m²K</td> <td>40 %</td> <td>16 %</td> <td>30 %</td> <td>44 %</td> <td>29 %</td> <td>23 %</td> <td>22 dB</td> <td>28 dB</td> <td>40 dB</td> </tr> <tr> <td>"</td> <td>"</td> <td>Opal (T/H/O)</td> <td>1.70 W/m²K</td> <td>0.83 W/m²K</td> <td>0.69 W/m²K</td> <td>37 %</td> <td>15 %</td> <td>28 %</td> <td>39 %</td> <td>26 %</td> <td>21 %</td> <td>22 dB</td> <td>28 dB</td> <td>40 dB</td> </tr> <tr> <td>"</td> <td>four-walled</td> <td>Clear (T/H/H/H)</td> <td>1.28 W/m²K</td> <td>0.72 W/m²K</td> <td>0.61 W/m²K</td> <td>35 %</td> <td>14 %</td> <td>26 %</td> <td>37 %</td> <td>24 %</td> <td>20 %</td> <td>23 dB</td> <td>29 dB</td> <td>40 dB</td> </tr> <tr> <td>"</td> <td>"</td> <td>Opal (T/H/O/H)</td> <td>1.28 W/m²K</td> <td>0.72 W/m²K</td> <td>0.61 W/m²K</td> <td>32 %</td> <td>13 %</td> <td>24 %</td> <td>32 %</td> <td>21 %</td> <td>17 %</td> <td>23 dB</td> <td>29 dB</td> <td>40 dB</td> </tr> </tbody> <thead> <tr> <th rowspan="2">EP10</th> <th rowspan="2"># dome walls</th> <th rowspan="2">Clear - Opal - Heatstop</th> <th colspan="3">Ut-value</th> <th colspan="3">LT-value</th> <th colspan="3">g-value</th> <th colspan="3">Rw-value</th> </tr> <tr> <th>Skylight</th> <th>+EP25</th> <th>iDome</th> <th>Skylight</th> <th>+EP25</th> <th>iDome</th> <th>Skylight</th> <th>+EP25</th> <th>iDome</th> <th>Skylight</th> <th>+EP25</th> <th>iDome</th> </tr> </thead> <tbody> <tr> <td>EP 10 koepel PMMA</td> <td>6-wandig</td> <td>Opal (H/E/O)</td> <td>1.30 W/m²K</td> <td>0.71 W/m²K</td> <td>0.60 W/m²K</td> <td>51 %</td> <td>21 %</td> <td>38 %</td> <td>43 %</td> <td>28 %</td> <td>23 %</td> <td>21 dB</td> <td>27 dB</td> <td>40 dB</td> </tr> <tr> <td>EP 10 koepel PC</td> <td>6-wandig</td> <td>Opal (A/E/O)</td> <td>1.30 W/m²K</td> <td>0.71 W/m²K</td> <td>0.60 W/m²K</td> <td>50 %</td> <td>21 %</td> <td>38 %</td> <td>41 %</td> <td>27 %</td> <td>22 %</td> <td>21 dB</td> <td>27 dB</td> <td>40 dB</td> </tr> </tbody> </table> | skylux-round-skylight-with-diameter-o-60-cm | 9754042728781 | 50200958435661
Skylights | Round skylight | Skylux | Skylux round skylight with diameter Ø 60 cm | Single-walled (least insulating - 5.17 W/m²K) / Polycarbonate (250 times more impact-resistant than glass) / Heat-resistant * opal & non-transparent (O) | 45187 | 5412970451877 | 418.7 | Yes | 35-45 | 2.37 | Number of walls | Single-walled (least insulating - 5.17 W/m²K) | Material | Polycarbonate (250 times more impact-resistant than glass) | Choose clear, opal or heatstop | Heat-resistant * opal & non-transparent (O) |  |  |  | 60cm |  |  | Round | [9 empty] | D |  |  | For heated areas, we recommend at least a 3-walled skylight for optimal insulation. | Acrylic PMMA # dome walls Clear - Opal - Heatstop Ut-value LT-value g-value Rw-value Skylight +EP25 iDome Skylight +EP25 iDome Skylight +EP25 iDome Skylight +EP25 iDome " single-walled Clear (H) 5.17 W/m²K 1.19 W/m²K 0.93 W/m²K 90 % 37 % 68 % 87 % 57 % 46 % - 24 dB 40 dB " " Opal (O) 5.17 W/m²K 1.19 W/m²K 0.93 W/m²K 83 % 34 % 62 % 76 % 50 % 40 % - 24 dB 40 dB " double-walled Clear (H/H) 2.90 W/m²K 0.98 W/m²K 0.79 W/m²K 81 % 33 % 61 % 75 % 50 % 40 % 20 dB 26 dB 40 dB " " Opal (O/O) 2.90 W/m²K 0.98 W/m²K 0.79 W/m²K 69 % 28 % 52 % 58 % 38 % 31 % 20 dB 26 dB 40 dB " triple-walled Clear (H/H/H) 1.70 W/m²K 0.83 W/m²K 0.69 W/m²K 73 % 30 % 55 % 65 % 43 % 34 % 22 dB 28 dB 40 dB " " Opal (O/H/O) 1.70 W/m²K 0.83 W/m²K 0.69 W/m²K 62 % 25 % 47 % 51 % 34 % 27 % 22 dB 28 dB 40 dB " four-walled Clear (H/H/H/H) 1.28 W/m²K 0.72 W/m²K 0.61 W/m²K 64 % 26 % 48 % 54 % 36 % 29 % 23 dB 29 dB 40 dB " " Opal (H/H/O/H) 1.28 W/m²K 0.72 W/m²K 0.61 W/m²K 59 % 24 % 44 % 48 % 32 % 25 % 23 dB 29 dB 40 dB " five-walled Clear (H/H/H/H/H) 0.99 W/m²K 0.63 W/m²K 0.55 W/m²K 58 % 24 % 44 % 47 % 31 % 25 % 24 dB 30 dB 40 dB " " Opal (O/H/H/H/H) 0.99 W/m²K 0.63 W/m²K 0.55 W/m²K 53 % 22 % 40 % 41 % 27 % 22 % 24 dB 30 dB 40 dB Polycarbonate PC # dome walls Clear - Opal - Heatstop Ut-value LT-value g-value Rw-value Skylight +EP25 iDome Skylight +EP25 iDome Skylight +EP25 iDome Skylight +EP25 iDome " single-walled Clear (A) 5.17 W/m²K 1.19 W/m²K 0.93 W/m²K 88 % 36 % 66 % 83 % 55 % 44 % - 24 dB 40 dB " " Opal (D) 5.17 W/m²K 1.19 W/m²K 0.93 W/m²K 58 % 24 % 44 % 60 % 40 % 32 % - 24 dB 40 dB " double-walled Clear (A/H) 2.90 W/m²K 0.98 W/m²K 0.79 W/m²K 79 % 32 % 59 % 72 % 48 % 38 % 20 dB 26 dB 40 dB " " Clear (A/A) 2.90 W/m²K 0.98 W/m²K 0.79 W/m²K 77 % 32 % 58 % 69 % 46 % 37 % 20 dB 26 dB 40 dB " " Opal (A/O) 2.90 W/m²K 0.98 W/m²K 0.79 W/m²K 73 % 30 % 55 % 63 % 42 % 33 % 20 dB 26 dB 40 dB " " Opal (A/D) 2.90 W/m²K 0.98 W/m²K 0.79 W/m²K 51 % 21 % 38 % 50 % 33 % 27 % 20 dB 26 dB 40 dB " triple-walled Clear (A/H/H) 1.70 W/m²K 0.83 W/m²K 0.69 W/m²K 71 % 29 % 53 % 63 % 42 % 33 % 22 dB 28 dB 40 dB " " Opal (A/O/O) 1.70 W/m²K 0.83 W/m²K 0.69 W/m²K 61 % 25 % 46 % 48 % 32 % 25 % 22 dB 28 dB 40 dB " four-walled Clear (A/H/H/H) 1.28 W/m²K 0.72 W/m²K 0.61 W/m²K 64 % 26 % 48 % 52 % 34 % 28 % 23 dB 29 dB 40 dB " " Opal (A/H/O/H) 1.28 W/m²K 0.72 W/m²K 0.61 W/m²K 59 % 24 % 44 % 46 % 30 % 24 % 23 dB 29 dB 40 dB " five-walled Clear (A/H/H/H/H) 0.99 W/m²K 0.63 W/m²K 0.55 W/m²K 58 % 24 % 44 % 47 % 31 % 25 % 24 dB 30 dB 40 dB " " Opal (A/H/O/H/H) 0.99 W/m²K 0.63 W/m²K 0.55 W/m²K 53 % 22 % 40 % 41 % 27 % 22 % 24 dB 30 dB 40 dB PC Heatstop # dome walls Clear - Opal - Heatstop Ut-value LT-value g-value Rw-value Skylight +EP25 iDome Skylight +EP25 iDome Skylight +EP25 iDome Skylight +EP25 iDome " single-walled Heatstop Opal (T) 5.17 W/m²K 1.19 W/m²K 0.93 W/m²K 49 % 20 % 37 % 59 % 39 % 31 % - 24 dB 40 dB " double-walled Clear (T/H) 2.90 W/m²K 0.98 W/m²K 0.79 W/m²K 44 % 18 % 33 % 51 % 34 % 27 % 20 dB 26 dB 40 dB " " Opal (T/O) 2.90 W/m²K 0.98 W/m²K 0.79 W/m²K 41 % 17 % 31 % 45 % 30 % 24 % 20 dB 26 dB 40 dB " triple-walled Clear (T/H/H) 1.70 W/m²K 0.83 W/m²K 0.69 W/m²K 40 % 16 % 30 % 44 % 29 % 23 % 22 dB 28 dB 40 dB " " Opal (T/H/O) 1.70 W/m²K 0.83 W/m²K 0.69 W/m²K 37 % 15 % 28 % 39 % 26 % 21 % 22 dB 28 dB 40 dB " four-walled Clear (T/H/H/H) 1.28 W/m²K 0.72 W/m²K 0.61 W/m²K 35 % 14 % 26 % 37 % 24 % 20 % 23 dB 29 dB 40 dB " " Opal (T/H/O/H) 1.28 W/m²K 0.72 W/m²K 0.61 W/m²K 32 % 13 % 24 % 32 % 21 % 17 % 23 dB 29 dB 40 dB EP10 # dome walls Clear - Opal - Heatstop Ut-value LT-value g-value Rw-value Skylight +EP25 iDome Skylight +EP25 iDome Skylight +EP25 iDome Skylight +EP25 iDome EP 10 koepel PMMA 6-wandig Opal (H/E/O) 1.30 W/m²K 0.71 W/m²K 0.60 W/m²K 51 % 21 % 38 % 43 % 28 % 23 % 21 dB 27 dB 40 dB EP 10 koepel PC 6-wandig Opal (A/E/O) 1.30 W/m²K 0.71 W/m²K 0.60 W/m²K 50 % 21 % 38 % 41 % 27 % 22 % 21 dB 27 dB 40 dB | https://skylux.eu/en/products/skylux-round-skylight-with-diameter-o-60-cm?variant=50200958239053 | https://skylux.eu/cdn/shop/files/Ronde-bolvormige-pantser-lichtkoepel-enkelwandig-pc-heatstop-op_-0600-mm-lichtkoepel_098e6ac8-52a3-4e37-901f-541fe07dcbfd.png?v=1726572413&width=1600 | https://skylux.eu/cdn/shop/files/Skylux-ronde-lichtkoepel-met-diameter-60-cm-Ronde-lichtkoepel.png?v=1726646456&width=1600 | https://skylux.eu/cdn/shop/files/Skylux-polycarbonaat-lichtkoepel-3-wandig-heatstoprond-0600-mm-lichtkoepel_30dbd5d1-52e1-4154-90e3-dc4690fc0dc1.png?v=1726572413&width=1600 | https://skylux.eu/cdn/shop/files/Skylux-polycarbonaat-lichtkoepel-dubbelwandig-opaal-rond-0600-mm-lichtkoepel_67b5070a-8275-4f19-8f47-1b985fa5590d.png?v=1726572413&width=1600 | https://skylux.eu/cdn/shop/files/Skylux-acrylaat-lichtkoepel-5-wandig-opaal-rond-0600-mm-lichtkoepel_4dc61daa-1021-4b2e-99f2-a69e89a3a870.png?v=1726572413&width=1600 |  |  | <meta charset="UTF-8"> <style> table { width: 100%; border-collapse: collapse; } td:nth-child(4) { font-weight: bold; } td:nth-child(7) { font-weight: bold; } td:nth-child(10) { font-weight: bold; } td:nth-child(13) { font-weight: bold; } th { background-color: #0082C8; color: white; padding: 10px; } tr:nth-child(even) { background-color: #E1F3FF; } tr:nth-child(odd) { background-color: white; } td, th { border: 1px solid #ddd; padding: 8px; } .highlight { color: #0082C8; } </style> <table> <thead> <tr> <th rowspan="2">Acrylic PMMA</th> <th rowspan="2"># dome walls</th> <th rowspan="2">Clear - Opal - Heatstop</th> <th colspan="3">Ut-value</th> <th colspan="3">LT-value</th> <th colspan="3">g-value</th> <th colspan="3">Rw-value</th> </tr> <tr> <th>Skylight</th> <th>+EP25</th> <th>iDome</th> <th>Skylight</th> <th>+EP25</th> <th>iDome</th> <th>Skylight</th> <th>+EP25</th> <th>iDome</th> <th>Skylight</th> <th>+EP25</th> <th>iDome</th> </tr> </thead> <tbody> <!-- Adjust the following rows as per your values --> <tr> <td>"</td> <td>single-walled</td> <td>Clear (H)</td> <td>5.17 W/m²K</td> <td>1.19 W/m²K</td> <td>0.93 W/m²K</td> <td>90 %</td> <td>37 %</td> <td>68 %</td> <td>87 %</td> <td>57 %</td> <td>46 %</td> <td>-</td> <td>24 dB</td> <td>40 dB</td> </tr> <tr> <td>"</td> <td>"</td> <td>Opal (O)</td> <td>5.17 W/m²K</td> <td>1.19 W/m²K</td> <td>0.93 W/m²K</td> <td>83 %</td> <td>34 %</td> <td>62 %</td> <td>76 %</td> <td>50 %</td> <td>40 %</td> <td>-</td> <td>24 dB</td> <td>40 dB</td> </tr> <tr> <td>"</td> <td>double-walled</td> <td>Clear (H/H)</td> <td>2.90 W/m²K</td> <td>0.98 W/m²K</td> <td>0.79 W/m²K</td> <td>81 %</td> <td>33 %</td> <td>61 %</td> <td>75 %</td> <td>50 %</td> <td>40 %</td> <td>20 dB</td> <td>26 dB</td> <td>40 dB</td> </tr> <tr> <td>"</td> <td>"</td> <td>Opal (O/O)</td> <td>2.90 W/m²K</td> <td>0.98 W/m²K</td> <td>0.79 W/m²K</td> <td>69 %</td> <td>28 %</td> <td>52 %</td> <td>58 %</td> <td>38 %</td> <td>31 %</td> <td>20 dB</td> <td>26 dB</td> <td>40 dB</td> </tr> <tr> <td>"</td> <td>triple-walled</td> <td>Clear (H/H/H)</td> <td>1.70 W/m²K</td> <td>0.83 W/m²K</td> <td>0.69 W/m²K</td> <td>73 %</td> <td>30 %</td> <td>55 %</td> <td>65 %</td> <td>43 %</td> <td>34 %</td> <td>22 dB</td> <td>28 dB</td> <td>40 dB</td> </tr> <tr> <td>"</td> <td>"</td> <td>Opal (O/H/O)</td> <td>1.70 W/m²K</td> <td>0.83 W/m²K</td> <td>0.69 W/m²K</td> <td>62 %</td> <td>25 %</td> <td>47 %</td> <td>51 %</td> <td>34 %</td> <td>27 %</td> <td>22 dB</td> <td>28 dB</td> <td>40 dB</td> </tr> <tr> <td>"</td> <td>four-walled</td> <td>Clear (H/H/H/H)</td> <td>1.28 W/m²K</td> <td>0.72 W/m²K</td> <td>0.61 W/m²K</td> <td>64 %</td> <td>26 %</td> <td>48 %</td> <td>54 %</td> <td>36 %</td> <td>29 %</td> <td>23 dB</td> <td>29 dB</td> <td>40 dB</td> </tr> <tr> <td>"</td> <td>"</td> <td>Opal (H/H/O/H)</td> <td>1.28 W/m²K</td> <td>0.72 W/m²K</td> <td>0.61 W/m²K</td> <td>59 %</td> <td>24 %</td> <td>44 %</td> <td>48 %</td> <td>32 %</td> <td>25 %</td> <td>23 dB</td> <td>29 dB</td> <td>40 dB</td> </tr> <tr> <td>"</td> <td>five-walled</td> <td>Clear (H/H/H/H/H)</td> <td>0.99 W/m²K</td> <td>0.63 W/m²K</td> <td>0.55 W/m²K</td> <td>58 %</td> <td>24 %</td> <td>44 %</td> <td>47 %</td> <td>31 %</td> <td>25 %</td> <td>24 dB</td> <td>30 dB</td> <td>40 dB</td> </tr> <tr> <td>"</td> <td>"</td> <td>Opal (O/H/H/H/H)</td> <td>0.99 W/m²K</td> <td>0.63 W/m²K</td> <td>0.55 W/m²K</td> <td>53 %</td> <td>22 %</td> <td>40 %</td> <td>41 %</td> <td>27 %</td> <td>22 %</td> <td>24 dB</td> <td>30 dB</td> <td>40 dB</td> </tr> </tbody> <thead> <tr> <th rowspan="2">Polycarbonate PC</th> <th rowspan="2"># dome walls</th> <th rowspan="2">Clear - Opal - Heatstop</th> <th colspan="3">Ut-value</th> <th colspan="3">LT-value</th> <th colspan="3">g-value</th> <th colspan="3">Rw-value</th> </tr> <tr> <th>Skylight</th> <th>+EP25</th> <th>iDome</th> <th>Skylight</th> <th>+EP25</th> <th>iDome</th> <th>Skylight</th> <th>+EP25</th> <th>iDome</th> <th>Skylight</th> <th>+EP25</th> <th>iDome</th> </tr> </thead> <tbody> <tr> <td>"</td> <td>single-walled</td> <td>Clear (A)</td> <td>5.17 W/m²K</td> <td>1.19 W/m²K</td> <td>0.93 W/m²K</td> <td>88 %</td> <td>36 %</td> <td>66 %</td> <td>83 %</td> <td>55 %</td> <td>44 %</td> <td>-</td> <td>24 dB</td> <td>40 dB</td> </tr> <tr> <td>"</td> <td>"</td> <td>Opal (D)</td> <td>5.17 W/m²K</td> <td>1.19 W/m²K</td> <td>0.93 W/m²K</td> <td>58 %</td> <td>24 %</td> <td>44 %</td> <td>60 %</td> <td>40 %</td> <td>32 %</td> <td>-</td> <td>24 dB</td> <td>40 dB</td> </tr> <tr> <td>"</td> <td>double-walled</td> <td>Clear (A/H)</td> <td>2.90 W/m²K</td> <td>0.98 W/m²K</td> <td>0.79 W/m²K</td> <td>79 %</td> <td>32 %</td> <td>59 %</td> <td>72 %</td> <td>48 %</td> <td>38 %</td> <td>20 dB</td> <td>26 dB</td> <td>40 dB</td> </tr> <tr> <td>"</td> <td>"</td> <td>Clear (A/A)</td> <td>2.90 W/m²K</td> <td>0.98 W/m²K</td> <td>0.79 W/m²K</td> <td>77 %</td> <td>32 %</td> <td>58 %</td> <td>69 %</td> <td>46 %</td> <td>37 %</td> <td>20 dB</td> <td>26 dB</td> <td>40 dB</td> </tr> <tr> <td>"</td> <td>"</td> <td>Opal (A/O)</td> <td>2.90 W/m²K</td> <td>0.98 W/m²K</td> <td>0.79 W/m²K</td> <td>73 %</td> <td>30 %</td> <td>55 %</td> <td>63 %</td> <td>42 %</td> <td>33 %</td> <td>20 dB</td> <td>26 dB</td> <td>40 dB</td> </tr> <tr> <td>"</td> <td>"</td> <td>Opal (A/D)</td> <td>2.90 W/m²K</td> <td>0.98 W/m²K</td> <td>0.79 W/m²K</td> <td>51 %</td> <td>21 %</td> <td>38 %</td> <td>50 %</td> <td>33 %</td> <td>27 %</td> <td>20 dB</td> <td>26 dB</td> <td>40 dB</td> </tr> <tr> <td>"</td> <td>triple-walled</td> <td>Clear (A/H/H)</td> <td>1.70 W/m²K</td> <td>0.83 W/m²K</td> <td>0.69 W/m²K</td> <td>71 %</td> <td>29 %</td> <td>53 %</td> <td>63 %</td> <td>42 %</td> <td>33 %</td> <td>22 dB</td> <td>28 dB</td> <td>40 dB</td> </tr> <tr> <td>"</td> <td>"</td> <td>Opal (A/O/O)</td> <td>1.70 W/m²K</td> <td>0.83 W/m²K</td> <td>0.69 W/m²K</td> <td>61 %</td> <td>25 %</td> <td>46 %</td> <td>48 %</td> <td>32 %</td> <td>25 %</td> <td>22 dB</td> <td>28 dB</td> <td>40 dB</td> </tr> <tr> <td>"</td> <td>four-walled</td> <td>Clear (A/H/H/H)</td> <td>1.28 W/m²K</td> <td>0.72 W/m²K</td> <td>0.61 W/m²K</td> <td>64 %</td> <td>26 %</td> <td>48 %</td> <td>52 %</td> <td>34 %</td> <td>28 %</td> <td>23 dB</td> <td>29 dB</td> <td>40 dB</td> </tr> <tr> <td>"</td> <td>"</td> <td>Opal (A/H/O/H)</td> <td>1.28 W/m²K</td> <td>0.72 W/m²K</td> <td>0.61 W/m²K</td> <td>59 %</td> <td>24 %</td> <td>44 %</td> <td>46 %</td> <td>30 %</td> <td>24 %</td> <td>23 dB</td> <td>29 dB</td> <td>40 dB</td> </tr> <tr> <td>"</td> <td>five-walled</td> <td>Clear (A/H/H/H/H)</td> <td>0.99 W/m²K</td> <td>0.63 W/m²K</td> <td>0.55 W/m²K</td> <td>58 %</td> <td>24 %</td> <td>44 %</td> <td>47 %</td> <td>31 %</td> <td>25 %</td> <td>24 dB</td> <td>30 dB</td> <td>40 dB</td> </tr> <tr> <td>"</td> <td>"</td> <td>Opal (A/H/O/H/H)</td> <td>0.99 W/m²K</td> <td>0.63 W/m²K</td> <td>0.55 W/m²K</td> <td>53 %</td> <td>22 %</td> <td>40 %</td> <td>41 %</td> <td>27 %</td> <td>22 %</td> <td>24 dB</td> <td>30 dB</td> <td>40 dB</td> </tr> </tbody> <thead> <tr> <th rowspan="2">PC Heatstop</th> <th rowspan="2"># dome walls</th> <th rowspan="2">Clear - Opal - Heatstop</th> <th colspan="3">Ut-value</th> <th colspan="3">LT-value</th> <th colspan="3">g-value</th> <th colspan="3">Rw-value</th> </tr> <tr> <th>Skylight</th> <th>+EP25</th> <th>iDome</th> <th>Skylight</th> <th>+EP25</th> <th>iDome</th> <th>Skylight</th> <th>+EP25</th> <th>iDome</th> <th>Skylight</th> <th>+EP25</th> <th>iDome</th> </tr> </thead> <tbody> <tr> <td>"</td> <td>single-walled</td> <td>Heatstop Opal (T)</td> <td>5.17 W/m²K</td> <td>1.19 W/m²K</td> <td>0.93 W/m²K</td> <td>49 %</td> <td>20 %</td> <td>37 %</td> <td>59 %</td> <td>39 %</td> <td>31 %</td> <td>-</td> <td>24 dB</td> <td>40 dB</td> </tr> <tr> <td>"</td> <td>double-walled</td> <td>Clear (T/H)</td> <td>2.90 W/m²K</td> <td>0.98 W/m²K</td> <td>0.79 W/m²K</td> <td>44 %</td> <td>18 %</td> <td>33 %</td> <td>51 %</td> <td>34 %</td> <td>27 %</td> <td>20 dB</td> <td>26 dB</td> <td>40 dB</td> </tr> <tr> <td>"</td> <td>"</td> <td>Opal (T/O)</td> <td>2.90 W/m²K</td> <td>0.98 W/m²K</td> <td>0.79 W/m²K</td> <td>41 %</td> <td>17 %</td> <td>31 %</td> <td>45 %</td> <td>30 %</td> <td>24 %</td> <td>20 dB</td> <td>26 dB</td> <td>40 dB</td> </tr> <tr> <td>"</td> <td>triple-walled</td> <td>Clear (T/H/H)</td> <td>1.70 W/m²K</td> <td>0.83 W/m²K</td> <td>0.69 W/m²K</td> <td>40 %</td> <td>16 %</td> <td>30 %</td> <td>44 %</td> <td>29 %</td> <td>23 %</td> <td>22 dB</td> <td>28 dB</td> <td>40 dB</td> </tr> <tr> <td>"</td> <td>"</td> <td>Opal (T/H/O)</td> <td>1.70 W/m²K</td> <td>0.83 W/m²K</td> <td>0.69 W/m²K</td> <td>37 %</td> <td>15 %</td> <td>28 %</td> <td>39 %</td> <td>26 %</td> <td>21 %</td> <td>22 dB</td> <td>28 dB</td> <td>40 dB</td> </tr> <tr> <td>"</td> <td>four-walled</td> <td>Clear (T/H/H/H)</td> <td>1.28 W/m²K</td> <td>0.72 W/m²K</td> <td>0.61 W/m²K</td> <td>35 %</td> <td>14 %</td> <td>26 %</td> <td>37 %</td> <td>24 %</td> <td>20 %</td> <td>23 dB</td> <td>29 dB</td> <td>40 dB</td> </tr> <tr> <td>"</td> <td>"</td> <td>Opal (T/H/O/H)</td> <td>1.28 W/m²K</td> <td>0.72 W/m²K</td> <td>0.61 W/m²K</td> <td>32 %</td> <td>13 %</td> <td>24 %</td> <td>32 %</td> <td>21 %</td> <td>17 %</td> <td>23 dB</td> <td>29 dB</td> <td>40 dB</td> </tr> </tbody> <thead> <tr> <th rowspan="2">EP10</th> <th rowspan="2"># dome walls</th> <th rowspan="2">Clear - Opal - Heatstop</th> <th colspan="3">Ut-value</th> <th colspan="3">LT-value</th> <th colspan="3">g-value</th> <th colspan="3">Rw-value</th> </tr> <tr> <th>Skylight</th> <th>+EP25</th> <th>iDome</th> <th>Skylight</th> <th>+EP25</th> <th>iDome</th> <th>Skylight</th> <th>+EP25</th> <th>iDome</th> <th>Skylight</th> <th>+EP25</th> <th>iDome</th> </tr> </thead> <tbody> <tr> <td>EP 10 koepel PMMA</td> <td>6-wandig</td> <td>Opal (H/E/O)</td> <td>1.30 W/m²K</td> <td>0.71 W/m²K</td> <td>0.60 W/m²K</td> <td>51 %</td> <td>21 %</td> <td>38 %</td> <td>43 %</td> <td>28 %</td> <td>23 %</td> <td>21 dB</td> <td>27 dB</td> <td>40 dB</td> </tr> <tr> <td>EP 10 koepel PC</td> <td>6-wandig</td> <td>Opal (A/E/O)</td> <td>1.30 W/m²K</td> <td>0.71 W/m²K</td> <td>0.60 W/m²K</td> <td>50 %</td> <td>21 %</td> <td>38 %</td> <td>41 %</td> <td>27 %</td> <td>22 %</td> <td>21 dB</td> <td>27 dB</td> <td>40 dB</td> </tr> </tbody> </table> | skylux-round-skylight-with-diameter-o-60-cm | 9754042728781 | 50200958239053
Skylights | Round skylight | Skylux | Skylux round skylight with diameter Ø 60 cm | Double-walled (2.90 W/m²K) / Acrylic (10 times more impact-resistant than glass) / Clear * visibility just like glass (HH) | 1937 | 5412970019374 | 373.9 | Yes | 35-45 | 2.6 | Number of walls | Double-walled (2.90 W/m²K) | Material | Acrylic (10 times more impact-resistant than glass) | Choose clear, opal or heatstop | Clear * visibility just like glass (HH) |  |  |  | 60cm |  |  | Round | [9 empty] | D |  |  | For heated areas, we recommend at least a 3-walled skylight for optimal insulation. | Acrylic PMMA # dome walls Clear - Opal - Heatstop Ut-value LT-value g-value Rw-value Skylight +EP25 iDome Skylight +EP25 iDome Skylight +EP25 iDome Skylight +EP25 iDome " single-walled Clear (H) 5.17 W/m²K 1.19 W/m²K 0.93 W/m²K 90 % 37 % 68 % 87 % 57 % 46 % - 24 dB 40 dB " " Opal (O) 5.17 W/m²K 1.19 W/m²K 0.93 W/m²K 83 % 34 % 62 % 76 % 50 % 40 % - 24 dB 40 dB " double-walled Clear (H/H) 2.90 W/m²K 0.98 W/m²K 0.79 W/m²K 81 % 33 % 61 % 75 % 50 % 40 % 20 dB 26 dB 40 dB " " Opal (O/O) 2.90 W/m²K 0.98 W/m²K 0.79 W/m²K 69 % 28 % 52 % 58 % 38 % 31 % 20 dB 26 dB 40 dB " triple-walled Clear (H/H/H) 1.70 W/m²K 0.83 W/m²K 0.69 W/m²K 73 % 30 % 55 % 65 % 43 % 34 % 22 dB 28 dB 40 dB " " Opal (O/H/O) 1.70 W/m²K 0.83 W/m²K 0.69 W/m²K 62 % 25 % 47 % 51 % 34 % 27 % 22 dB 28 dB 40 dB " four-walled Clear (H/H/H/H) 1.28 W/m²K 0.72 W/m²K 0.61 W/m²K 64 % 26 % 48 % 54 % 36 % 29 % 23 dB 29 dB 40 dB " " Opal (H/H/O/H) 1.28 W/m²K 0.72 W/m²K 0.61 W/m²K 59 % 24 % 44 % 48 % 32 % 25 % 23 dB 29 dB 40 dB " five-walled Clear (H/H/H/H/H) 0.99 W/m²K 0.63 W/m²K 0.55 W/m²K 58 % 24 % 44 % 47 % 31 % 25 % 24 dB 30 dB 40 dB " " Opal (O/H/H/H/H) 0.99 W/m²K 0.63 W/m²K 0.55 W/m²K 53 % 22 % 40 % 41 % 27 % 22 % 24 dB 30 dB 40 dB Polycarbonate PC # dome walls Clear - Opal - Heatstop Ut-value LT-value g-value Rw-value Skylight +EP25 iDome Skylight +EP25 iDome Skylight +EP25 iDome Skylight +EP25 iDome " single-walled Clear (A) 5.17 W/m²K 1.19 W/m²K 0.93 W/m²K 88 % 36 % 66 % 83 % 55 % 44 % - 24 dB 40 dB " " Opal (D) 5.17 W/m²K 1.19 W/m²K 0.93 W/m²K 58 % 24 % 44 % 60 % 40 % 32 % - 24 dB 40 dB " double-walled Clear (A/H) 2.90 W/m²K 0.98 W/m²K 0.79 W/m²K 79 % 32 % 59 % 72 % 48 % 38 % 20 dB 26 dB 40 dB " " Clear (A/A) 2.90 W/m²K 0.98 W/m²K 0.79 W/m²K 77 % 32 % 58 % 69 % 46 % 37 % 20 dB 26 dB 40 dB " " Opal (A/O) 2.90 W/m²K 0.98 W/m²K 0.79 W/m²K 73 % 30 % 55 % 63 % 42 % 33 % 20 dB 26 dB 40 dB " " Opal (A/D) 2.90 W/m²K 0.98 W/m²K 0.79 W/m²K 51 % 21 % 38 % 50 % 33 % 27 % 20 dB 26 dB 40 dB " triple-walled Clear (A/H/H) 1.70 W/m²K 0.83 W/m²K 0.69 W/m²K 71 % 29 % 53 % 63 % 42 % 33 % 22 dB 28 dB 40 dB " " Opal (A/O/O) 1.70 W/m²K 0.83 W/m²K 0.69 W/m²K 61 % 25 % 46 % 48 % 32 % 25 % 22 dB 28 dB 40 dB " four-walled Clear (A/H/H/H) 1.28 W/m²K 0.72 W/m²K 0.61 W/m²K 64 % 26 % 48 % 52 % 34 % 28 % 23 dB 29 dB 40 dB " " Opal (A/H/O/H) 1.28 W/m²K 0.72 W/m²K 0.61 W/m²K 59 % 24 % 44 % 46 % 30 % 24 % 23 dB 29 dB 40 dB " five-walled Clear (A/H/H/H/H) 0.99 W/m²K 0.63 W/m²K 0.55 W/m²K 58 % 24 % 44 % 47 % 31 % 25 % 24 dB 30 dB 40 dB " " Opal (A/H/O/H/H) 0.99 W/m²K 0.63 W/m²K 0.55 W/m²K 53 % 22 % 40 % 41 % 27 % 22 % 24 dB 30 dB 40 dB PC Heatstop # dome walls Clear - Opal - Heatstop Ut-value LT-value g-value Rw-value Skylight +EP25 iDome Skylight +EP25 iDome Skylight +EP25 iDome Skylight +EP25 iDome " single-walled Heatstop Opal (T) 5.17 W/m²K 1.19 W/m²K 0.93 W/m²K 49 % 20 % 37 % 59 % 39 % 31 % - 24 dB 40 dB " double-walled Clear (T/H) 2.90 W/m²K 0.98 W/m²K 0.79 W/m²K 44 % 18 % 33 % 51 % 34 % 27 % 20 dB 26 dB 40 dB " " Opal (T/O) 2.90 W/m²K 0.98 W/m²K 0.79 W/m²K 41 % 17 % 31 % 45 % 30 % 24 % 20 dB 26 dB 40 dB " triple-walled Clear (T/H/H) 1.70 W/m²K 0.83 W/m²K 0.69 W/m²K 40 % 16 % 30 % 44 % 29 % 23 % 22 dB 28 dB 40 dB " " Opal (T/H/O) 1.70 W/m²K 0.83 W/m²K 0.69 W/m²K 37 % 15 % 28 % 39 % 26 % 21 % 22 dB 28 dB 40 dB " four-walled Clear (T/H/H/H) 1.28 W/m²K 0.72 W/m²K 0.61 W/m²K 35 % 14 % 26 % 37 % 24 % 20 % 23 dB 29 dB 40 dB " " Opal (T/H/O/H) 1.28 W/m²K 0.72 W/m²K 0.61 W/m²K 32 % 13 % 24 % 32 % 21 % 17 % 23 dB 29 dB 40 dB EP10 # dome walls Clear - Opal - Heatstop Ut-value LT-value g-value Rw-value Skylight +EP25 iDome Skylight +EP25 iDome Skylight +EP25 iDome Skylight +EP25 iDome EP 10 koepel PMMA 6-wandig Opal (H/E/O) 1.30 W/m²K 0.71 W/m²K 0.60 W/m²K 51 % 21 % 38 % 43 % 28 % 23 % 21 dB 27 dB 40 dB EP 10 koepel PC 6-wandig Opal (A/E/O) 1.30 W/m²K 0.71 W/m²K 0.60 W/m²K 50 % 21 % 38 % 41 % 27 % 22 % 21 dB 27 dB 40 dB | https://skylux.eu/en/products/skylux-round-skylight-with-diameter-o-60-cm?variant=50200958042445 | https://skylux.eu/cdn/shop/files/Ronde-bolvormige-acrylaat-lichtkoepel-dubbelwandig-pmma-helder-pmma-helder-0600-mm-lichtkoepel_a53181e8-07be-454a-9e01-2445c8667253.png?v=1726572413&width=1600 | https://skylux.eu/cdn/shop/files/Skylux-ronde-lichtkoepel-met-diameter-60-cm-Ronde-lichtkoepel.png?v=1726646456&width=1600 | https://skylux.eu/cdn/shop/files/Skylux-polycarbonaat-lichtkoepel-3-wandig-heatstoprond-0600-mm-lichtkoepel_30dbd5d1-52e1-4154-90e3-dc4690fc0dc1.png?v=1726572413&width=1600 | https://skylux.eu/cdn/shop/files/Skylux-polycarbonaat-lichtkoepel-dubbelwandig-opaal-rond-0600-mm-lichtkoepel_67b5070a-8275-4f19-8f47-1b985fa5590d.png?v=1726572413&width=1600 | https://skylux.eu/cdn/shop/files/Skylux-acrylaat-lichtkoepel-5-wandig-opaal-rond-0600-mm-lichtkoepel_4dc61daa-1021-4b2e-99f2-a69e89a3a870.png?v=1726572413&width=1600 |  |  | <meta charset="UTF-8"> <style> table { width: 100%; border-collapse: collapse; } td:nth-child(4) { font-weight: bold; } td:nth-child(7) { font-weight: bold; } td:nth-child(10) { font-weight: bold; } td:nth-child(13) { font-weight: bold; } th { background-color: #0082C8; color: white; padding: 10px; } tr:nth-child(even) { background-color: #E1F3FF; } tr:nth-child(odd) { background-color: white; } td, th { border: 1px solid #ddd; padding: 8px; } .highlight { color: #0082C8; } </style> <table> <thead> <tr> <th rowspan="2">Acrylic PMMA</th> <th rowspan="2"># dome walls</th> <th rowspan="2">Clear - Opal - Heatstop</th> <th colspan="3">Ut-value</th> <th colspan="3">LT-value</th> <th colspan="3">g-value</th> <th colspan="3">Rw-value</th> </tr> <tr> <th>Skylight</th> <th>+EP25</th> <th>iDome</th> <th>Skylight</th> <th>+EP25</th> <th>iDome</th> <th>Skylight</th> <th>+EP25</th> <th>iDome</th> <th>Skylight</th> <th>+EP25</th> <th>iDome</th> </tr> </thead> <tbody> <!-- Adjust the following rows as per your values --> <tr> <td>"</td> <td>single-walled</td> <td>Clear (H)</td> <td>5.17 W/m²K</td> <td>1.19 W/m²K</td> <td>0.93 W/m²K</td> <td>90 %</td> <td>37 %</td> <td>68 %</td> <td>87 %</td> <td>57 %</td> <td>46 %</td> <td>-</td> <td>24 dB</td> <td>40 dB</td> </tr> <tr> <td>"</td> <td>"</td> <td>Opal (O)</td> <td>5.17 W/m²K</td> <td>1.19 W/m²K</td> <td>0.93 W/m²K</td> <td>83 %</td> <td>34 %</td> <td>62 %</td> <td>76 %</td> <td>50 %</td> <td>40 %</td> <td>-</td> <td>24 dB</td> <td>40 dB</td> </tr> <tr> <td>"</td> <td>double-walled</td> <td>Clear (H/H)</td> <td>2.90 W/m²K</td> <td>0.98 W/m²K</td> <td>0.79 W/m²K</td> <td>81 %</td> <td>33 %</td> <td>61 %</td> <td>75 %</td> <td>50 %</td> <td>40 %</td> <td>20 dB</td> <td>26 dB</td> <td>40 dB</td> </tr> <tr> <td>"</td> <td>"</td> <td>Opal (O/O)</td> <td>2.90 W/m²K</td> <td>0.98 W/m²K</td> <td>0.79 W/m²K</td> <td>69 %</td> <td>28 %</td> <td>52 %</td> <td>58 %</td> <td>38 %</td> <td>31 %</td> <td>20 dB</td> <td>26 dB</td> <td>40 dB</td> </tr> <tr> <td>"</td> <td>triple-walled</td> <td>Clear (H/H/H)</td> <td>1.70 W/m²K</td> <td>0.83 W/m²K</td> <td>0.69 W/m²K</td> <td>73 %</td> <td>30 %</td> <td>55 %</td> <td>65 %</td> <td>43 %</td> <td>34 %</td> <td>22 dB</td> <td>28 dB</td> <td>40 dB</td> </tr> <tr> <td>"</td> <td>"</td> <td>Opal (O/H/O)</td> <td>1.70 W/m²K</td> <td>0.83 W/m²K</td> <td>0.69 W/m²K</td> <td>62 %</td> <td>25 %</td> <td>47 %</td> <td>51 %</td> <td>34 %</td> <td>27 %</td> <td>22 dB</td> <td>28 dB</td> <td>40 dB</td> </tr> <tr> <td>"</td> <td>four-walled</td> <td>Clear (H/H/H/H)</td> <td>1.28 W/m²K</td> <td>0.72 W/m²K</td> <td>0.61 W/m²K</td> <td>64 %</td> <td>26 %</td> <td>48 %</td> <td>54 %</td> <td>36 %</td> <td>29 %</td> <td>23 dB</td> <td>29 dB</td> <td>40 dB</td> </tr> <tr> <td>"</td> <td>"</td> <td>Opal (H/H/O/H)</td> <td>1.28 W/m²K</td> <td>0.72 W/m²K</td> <td>0.61 W/m²K</td> <td>59 %</td> <td>24 %</td> <td>44 %</td> <td>48 %</td> <td>32 %</td> <td>25 %</td> <td>23 dB</td> <td>29 dB</td> <td>40 dB</td> </tr> <tr> <td>"</td> <td>five-walled</td> <td>Clear (H/H/H/H/H)</td> <td>0.99 W/m²K</td> <td>0.63 W/m²K</td> <td>0.55 W/m²K</td> <td>58 %</td> <td>24 %</td> <td>44 %</td> <td>47 %</td> <td>31 %</td> <td>25 %</td> <td>24 dB</td> <td>30 dB</td> <td>40 dB</td> </tr> <tr> <td>"</td> <td>"</td> <td>Opal (O/H/H/H/H)</td> <td>0.99 W/m²K</td> <td>0.63 W/m²K</td> <td>0.55 W/m²K</td> <td>53 %</td> <td>22 %</td> <td>40 %</td> <td>41 %</td> <td>27 %</td> <td>22 %</td> <td>24 dB</td> <td>30 dB</td> <td>40 dB</td> </tr> </tbody> <thead> <tr> <th rowspan="2">Polycarbonate PC</th> <th rowspan="2"># dome walls</th> <th rowspan="2">Clear - Opal - Heatstop</th> <th colspan="3">Ut-value</th> <th colspan="3">LT-value</th> <th colspan="3">g-value</th> <th colspan="3">Rw-value</th> </tr> <tr> <th>Skylight</th> <th>+EP25</th> <th>iDome</th> <th>Skylight</th> <th>+EP25</th> <th>iDome</th> <th>Skylight</th> <th>+EP25</th> <th>iDome</th> <th>Skylight</th> <th>+EP25</th> <th>iDome</th> </tr> </thead> <tbody> <tr> <td>"</td> <td>single-walled</td> <td>Clear (A)</td> <td>5.17 W/m²K</td> <td>1.19 W/m²K</td> <td>0.93 W/m²K</td> <td>88 %</td> <td>36 %</td> <td>66 %</td> <td>83 %</td> <td>55 %</td> <td>44 %</td> <td>-</td> <td>24 dB</td> <td>40 dB</td> </tr> <tr> <td>"</td> <td>"</td> <td>Opal (D)</td> <td>5.17 W/m²K</td> <td>1.19 W/m²K</td> <td>0.93 W/m²K</td> <td>58 %</td> <td>24 %</td> <td>44 %</td> <td>60 %</td> <td>40 %</td> <td>32 %</td> <td>-</td> <td>24 dB</td> <td>40 dB</td> </tr> <tr> <td>"</td> <td>double-walled</td> <td>Clear (A/H)</td> <td>2.90 W/m²K</td> <td>0.98 W/m²K</td> <td>0.79 W/m²K</td> <td>79 %</td> <td>32 %</td> <td>59 %</td> <td>72 %</td> <td>48 %</td> <td>38 %</td> <td>20 dB</td> <td>26 dB</td> <td>40 dB</td> </tr> <tr> <td>"</td> <td>"</td> <td>Clear (A/A)</td> <td>2.90 W/m²K</td> <td>0.98 W/m²K</td> <td>0.79 W/m²K</td> <td>77 %</td> <td>32 %</td> <td>58 %</td> <td>69 %</td> <td>46 %</td> <td>37 %</td> <td>20 dB</td> <td>26 dB</td> <td>40 dB</td> </tr> <tr> <td>"</td> <td>"</td> <td>Opal (A/O)</td> <td>2.90 W/m²K</td> <td>0.98 W/m²K</td> <td>0.79 W/m²K</td> <td>73 %</td> <td>30 %</td> <td>55 %</td> <td>63 %</td> <td>42 %</td> <td>33 %</td> <td>20 dB</td> <td>26 dB</td> <td>40 dB</td> </tr> <tr> <td>"</td> <td>"</td> <td>Opal (A/D)</td> <td>2.90 W/m²K</td> <td>0.98 W/m²K</td> <td>0.79 W/m²K</td> <td>51 %</td> <td>21 %</td> <td>38 %</td> <td>50 %</td> <td>33 %</td> <td>27 %</td> <td>20 dB</td> <td>26 dB</td> <td>40 dB</td> </tr> <tr> <td>"</td> <td>triple-walled</td> <td>Clear (A/H/H)</td> <td>1.70 W/m²K</td> <td>0.83 W/m²K</td> <td>0.69 W/m²K</td> <td>71 %</td> <td>29 %</td> <td>53 %</td> <td>63 %</td> <td>42 %</td> <td>33 %</td> <td>22 dB</td> <td>28 dB</td> <td>40 dB</td> </tr> <tr> <td>"</td> <td>"</td> <td>Opal (A/O/O)</td> <td>1.70 W/m²K</td> <td>0.83 W/m²K</td> <td>0.69 W/m²K</td> <td>61 %</td> <td>25 %</td> <td>46 %</td> <td>48 %</td> <td>32 %</td> <td>25 %</td> <td>22 dB</td> <td>28 dB</td> <td>40 dB</td> </tr> <tr> <td>"</td> <td>four-walled</td> <td>Clear (A/H/H/H)</td> <td>1.28 W/m²K</td> <td>0.72 W/m²K</td> <td>0.61 W/m²K</td> <td>64 %</td> <td>26 %</td> <td>48 %</td> <td>52 %</td> <td>34 %</td> <td>28 %</td> <td>23 dB</td> <td>29 dB</td> <td>40 dB</td> </tr> <tr> <td>"</td> <td>"</td> <td>Opal (A/H/O/H)</td> <td>1.28 W/m²K</td> <td>0.72 W/m²K</td> <td>0.61 W/m²K</td> <td>59 %</td> <td>24 %</td> <td>44 %</td> <td>46 %</td> <td>30 %</td> <td>24 %</td> <td>23 dB</td> <td>29 dB</td> <td>40 dB</td> </tr> <tr> <td>"</td> <td>five-walled</td> <td>Clear (A/H/H/H/H)</td> <td>0.99 W/m²K</td> <td>0.63 W/m²K</td> <td>0.55 W/m²K</td> <td>58 %</td> <td>24 %</td> <td>44 %</td> <td>47 %</td> <td>31 %</td> <td>25 %</td> <td>24 dB</td> <td>30 dB</td> <td>40 dB</td> </tr> <tr> <td>"</td> <td>"</td> <td>Opal (A/H/O/H/H)</td> <td>0.99 W/m²K</td> <td>0.63 W/m²K</td> <td>0.55 W/m²K</td> <td>53 %</td> <td>22 %</td> <td>40 %</td> <td>41 %</td> <td>27 %</td> <td>22 %</td> <td>24 dB</td> <td>30 dB</td> <td>40 dB</td> </tr> </tbody> <thead> <tr> <th rowspan="2">PC Heatstop</th> <th rowspan="2"># dome walls</th> <th rowspan="2">Clear - Opal - Heatstop</th> <th colspan="3">Ut-value</th> <th colspan="3">LT-value</th> <th colspan="3">g-value</th> <th colspan="3">Rw-value</th> </tr> <tr> <th>Skylight</th> <th>+EP25</th> <th>iDome</th> <th>Skylight</th> <th>+EP25</th> <th>iDome</th> <th>Skylight</th> <th>+EP25</th> <th>iDome</th> <th>Skylight</th> <th>+EP25</th> <th>iDome</th> </tr> </thead> <tbody> <tr> <td>"</td> <td>single-walled</td> <td>Heatstop Opal (T)</td> <td>5.17 W/m²K</td> <td>1.19 W/m²K</td> <td>0.93 W/m²K</td> <td>49 %</td> <td>20 %</td> <td>37 %</td> <td>59 %</td> <td>39 %</td> <td>31 %</td> <td>-</td> <td>24 dB</td> <td>40 dB</td> </tr> <tr> <td>"</td> <td>double-walled</td> <td>Clear (T/H)</td> <td>2.90 W/m²K</td> <td>0.98 W/m²K</td> <td>0.79 W/m²K</td> <td>44 %</td> <td>18 %</td> <td>33 %</td> <td>51 %</td> <td>34 %</td> <td>27 %</td> <td>20 dB</td> <td>26 dB</td> <td>40 dB</td> </tr> <tr> <td>"</td> <td>"</td> <td>Opal (T/O)</td> <td>2.90 W/m²K</td> <td>0.98 W/m²K</td> <td>0.79 W/m²K</td> <td>41 %</td> <td>17 %</td> <td>31 %</td> <td>45 %</td> <td>30 %</td> <td>24 %</td> <td>20 dB</td> <td>26 dB</td> <td>40 dB</td> </tr> <tr> <td>"</td> <td>triple-walled</td> <td>Clear (T/H/H)</td> <td>1.70 W/m²K</td> <td>0.83 W/m²K</td> <td>0.69 W/m²K</td> <td>40 %</td> <td>16 %</td> <td>30 %</td> <td>44 %</td> <td>29 %</td> <td>23 %</td> <td>22 dB</td> <td>28 dB</td> <td>40 dB</td> </tr> <tr> <td>"</td> <td>"</td> <td>Opal (T/H/O)</td> <td>1.70 W/m²K</td> <td>0.83 W/m²K</td> <td>0.69 W/m²K</td> <td>37 %</td> <td>15 %</td> <td>28 %</td> <td>39 %</td> <td>26 %</td> <td>21 %</td> <td>22 dB</td> <td>28 dB</td> <td>40 dB</td> </tr> <tr> <td>"</td> <td>four-walled</td> <td>Clear (T/H/H/H)</td> <td>1.28 W/m²K</td> <td>0.72 W/m²K</td> <td>0.61 W/m²K</td> <td>35 %</td> <td>14 %</td> <td>26 %</td> <td>37 %</td> <td>24 %</td> <td>20 %</td> <td>23 dB</td> <td>29 dB</td> <td>40 dB</td> </tr> <tr> <td>"</td> <td>"</td> <td>Opal (T/H/O/H)</td> <td>1.28 W/m²K</td> <td>0.72 W/m²K</td> <td>0.61 W/m²K</td> <td>32 %</td> <td>13 %</td> <td>24 %</td> <td>32 %</td> <td>21 %</td> <td>17 %</td> <td>23 dB</td> <td>29 dB</td> <td>40 dB</td> </tr> </tbody> <thead> <tr> <th rowspan="2">EP10</th> <th rowspan="2"># dome walls</th> <th rowspan="2">Clear - Opal - Heatstop</th> <th colspan="3">Ut-value</th> <th colspan="3">LT-value</th> <th colspan="3">g-value</th> <th colspan="3">Rw-value</th> </tr> <tr> <th>Skylight</th> <th>+EP25</th> <th>iDome</th> <th>Skylight</th> <th>+EP25</th> <th>iDome</th> <th>Skylight</th> <th>+EP25</th> <th>iDome</th> <th>Skylight</th> <th>+EP25</th> <th>iDome</th> </tr> </thead> <tbody> <tr> <td>EP 10 koepel PMMA</td> <td>6-wandig</td> <td>Opal (H/E/O)</td> <td>1.30 W/m²K</td> <td>0.71 W/m²K</td> <td>0.60 W/m²K</td> <td>51 %</td> <td>21 %</td> <td>38 %</td> <td>43 %</td> <td>28 %</td> <td>23 %</td> <td>21 dB</td> <td>27 dB</td> <td>40 dB</td> </tr> <tr> <td>EP 10 koepel PC</td> <td>6-wandig</td> <td>Opal (A/E/O)</td> <td>1.30 W/m²K</td> <td>0.71 W/m²K</td> <td>0.60 W/m²K</td> <td>50 %</td> <td>21 %</td> <td>38 %</td> <td>41 %</td> <td>27 %</td> <td>22 %</td> <td>21 dB</td> <td>27 dB</td> <td>40 dB</td> </tr> </tbody> </table> | skylux-round-skylight-with-diameter-o-60-cm | 9754042728781 | 50200958042445
Skylights | Round skylight | Skylux | Skylux round skylight with diameter Ø 60 cm | Double-walled (2.90 W/m²K) / Acrylic (10 times more impact-resistant than glass) / Opal * (frosted glass) non-transparent (OO) | 2394 | 5412970023944 | 373.9 | Yes | 35-45 | 2.6 | Number of walls | Double-walled (2.90 W/m²K) | Material | Acrylic (10 times more impact-resistant than glass) | Choose clear, opal or heatstop | Opal * (frosted glass) non-transparent (OO) |  |  |  | 60cm |  |  | Round | [9 empty] | D |  |  | For heated areas, we recommend at least a 3-walled skylight for optimal insulation. | Acrylic PMMA # dome walls Clear - Opal - Heatstop Ut-value LT-value g-value Rw-value Skylight +EP25 iDome Skylight +EP25 iDome Skylight +EP25 iDome Skylight +EP25 iDome " single-walled Clear (H) 5.17 W/m²K 1.19 W/m²K 0.93 W/m²K 90 % 37 % 68 % 87 % 57 % 46 % - 24 dB 40 dB " " Opal (O) 5.17 W/m²K 1.19 W/m²K 0.93 W/m²K 83 % 34 % 62 % 76 % 50 % 40 % - 24 dB 40 dB " double-walled Clear (H/H) 2.90 W/m²K 0.98 W/m²K 0.79 W/m²K 81 % 33 % 61 % 75 % 50 % 40 % 20 dB 26 dB 40 dB " " Opal (O/O) 2.90 W/m²K 0.98 W/m²K 0.79 W/m²K 69 % 28 % 52 % 58 % 38 % 31 % 20 dB 26 dB 40 dB " triple-walled Clear (H/H/H) 1.70 W/m²K 0.83 W/m²K 0.69 W/m²K 73 % 30 % 55 % 65 % 43 % 34 % 22 dB 28 dB 40 dB " " Opal (O/H/O) 1.70 W/m²K 0.83 W/m²K 0.69 W/m²K 62 % 25 % 47 % 51 % 34 % 27 % 22 dB 28 dB 40 dB " four-walled Clear (H/H/H/H) 1.28 W/m²K 0.72 W/m²K 0.61 W/m²K 64 % 26 % 48 % 54 % 36 % 29 % 23 dB 29 dB 40 dB " " Opal (H/H/O/H) 1.28 W/m²K 0.72 W/m²K 0.61 W/m²K 59 % 24 % 44 % 48 % 32 % 25 % 23 dB 29 dB 40 dB " five-walled Clear (H/H/H/H/H) 0.99 W/m²K 0.63 W/m²K 0.55 W/m²K 58 % 24 % 44 % 47 % 31 % 25 % 24 dB 30 dB 40 dB " " Opal (O/H/H/H/H) 0.99 W/m²K 0.63 W/m²K 0.55 W/m²K 53 % 22 % 40 % 41 % 27 % 22 % 24 dB 30 dB 40 dB Polycarbonate PC # dome walls Clear - Opal - Heatstop Ut-value LT-value g-value Rw-value Skylight +EP25 iDome Skylight +EP25 iDome Skylight +EP25 iDome Skylight +EP25 iDome " single-walled Clear (A) 5.17 W/m²K 1.19 W/m²K 0.93 W/m²K 88 % 36 % 66 % 83 % 55 % 44 % - 24 dB 40 dB " " Opal (D) 5.17 W/m²K 1.19 W/m²K 0.93 W/m²K 58 % 24 % 44 % 60 % 40 % 32 % - 24 dB 40 dB " double-walled Clear (A/H) 2.90 W/m²K 0.98 W/m²K 0.79 W/m²K 79 % 32 % 59 % 72 % 48 % 38 % 20 dB 26 dB 40 dB " " Clear (A/A) 2.90 W/m²K 0.98 W/m²K 0.79 W/m²K 77 % 32 % 58 % 69 % 46 % 37 % 20 dB 26 dB 40 dB " " Opal (A/O) 2.90 W/m²K 0.98 W/m²K 0.79 W/m²K 73 % 30 % 55 % 63 % 42 % 33 % 20 dB 26 dB 40 dB " " Opal (A/D) 2.90 W/m²K 0.98 W/m²K 0.79 W/m²K 51 % 21 % 38 % 50 % 33 % 27 % 20 dB 26 dB 40 dB " triple-walled Clear (A/H/H) 1.70 W/m²K 0.83 W/m²K 0.69 W/m²K 71 % 29 % 53 % 63 % 42 % 33 % 22 dB 28 dB 40 dB " " Opal (A/O/O) 1.70 W/m²K 0.83 W/m²K 0.69 W/m²K 61 % 25 % 46 % 48 % 32 % 25 % 22 dB 28 dB 40 dB " four-walled Clear (A/H/H/H) 1.28 W/m²K 0.72 W/m²K 0.61 W/m²K 64 % 26 % 48 % 52 % 34 % 28 % 23 dB 29 dB 40 dB " " Opal (A/H/O/H) 1.28 W/m²K 0.72 W/m²K 0.61 W/m²K 59 % 24 % 44 % 46 % 30 % 24 % 23 dB 29 dB 40 dB " five-walled Clear (A/H/H/H/H) 0.99 W/m²K 0.63 W/m²K 0.55 W/m²K 58 % 24 % 44 % 47 % 31 % 25 % 24 dB 30 dB 40 dB " " Opal (A/H/O/H/H) 0.99 W/m²K 0.63 W/m²K 0.55 W/m²K 53 % 22 % 40 % 41 % 27 % 22 % 24 dB 30 dB 40 dB PC Heatstop # dome walls Clear - Opal - Heatstop Ut-value LT-value g-value Rw-value Skylight +EP25 iDome Skylight +EP25 iDome Skylight +EP25 iDome Skylight +EP25 iDome " single-walled Heatstop Opal (T) 5.17 W/m²K 1.19 W/m²K 0.93 W/m²K 49 % 20 % 37 % 59 % 39 % 31 % - 24 dB 40 dB " double-walled Clear (T/H) 2.90 W/m²K 0.98 W/m²K 0.79 W/m²K 44 % 18 % 33 % 51 % 34 % 27 % 20 dB 26 dB 40 dB " " Opal (T/O) 2.90 W/m²K 0.98 W/m²K 0.79 W/m²K 41 % 17 % 31 % 45 % 30 % 24 % 20 dB 26 dB 40 dB " triple-walled Clear (T/H/H) 1.70 W/m²K 0.83 W/m²K 0.69 W/m²K 40 % 16 % 30 % 44 % 29 % 23 % 22 dB 28 dB 40 dB " " Opal (T/H/O) 1.70 W/m²K 0.83 W/m²K 0.69 W/m²K 37 % 15 % 28 % 39 % 26 % 21 % 22 dB 28 dB 40 dB " four-walled Clear (T/H/H/H) 1.28 W/m²K 0.72 W/m²K 0.61 W/m²K 35 % 14 % 26 % 37 % 24 % 20 % 23 dB 29 dB 40 dB " " Opal (T/H/O/H) 1.28 W/m²K 0.72 W/m²K 0.61 W/m²K 32 % 13 % 24 % 32 % 21 % 17 % 23 dB 29 dB 40 dB EP10 # dome walls Clear - Opal - Heatstop Ut-value LT-value g-value Rw-value Skylight +EP25 iDome Skylight +EP25 iDome Skylight +EP25 iDome Skylight +EP25 iDome EP 10 koepel PMMA 6-wandig Opal (H/E/O) 1.30 W/m²K 0.71 W/m²K 0.60 W/m²K 51 % 21 % 38 % 43 % 28 % 23 % 21 dB 27 dB 40 dB EP 10 koepel PC 6-wandig Opal (A/E/O) 1.30 W/m²K 0.71 W/m²K 0.60 W/m²K 50 % 21 % 38 % 41 % 27 % 22 % 21 dB 27 dB 40 dB | https://skylux.eu/en/products/skylux-round-skylight-with-diameter-o-60-cm?variant=50200957813069 | https://skylux.eu/cdn/shop/files/Ronde-bolvormige-acrylaat-lichtkoepel-dubbelwandig-pmma-opaal-pmma-opaal-0600-mm-lichtkoepel_964a3cb3-fd4c-42a2-b59d-54f1a441a645.png?v=1726572413&width=1600 | https://skylux.eu/cdn/shop/files/Skylux-ronde-lichtkoepel-met-diameter-60-cm-Ronde-lichtkoepel.png?v=1726646456&width=1600 | https://skylux.eu/cdn/shop/files/Skylux-polycarbonaat-lichtkoepel-3-wandig-heatstoprond-0600-mm-lichtkoepel_30dbd5d1-52e1-4154-90e3-dc4690fc0dc1.png?v=1726572413&width=1600 | https://skylux.eu/cdn/shop/files/Skylux-polycarbonaat-lichtkoepel-dubbelwandig-opaal-rond-0600-mm-lichtkoepel_67b5070a-8275-4f19-8f47-1b985fa5590d.png?v=1726572413&width=1600 | https://skylux.eu/cdn/shop/files/Skylux-acrylaat-lichtkoepel-5-wandig-opaal-rond-0600-mm-lichtkoepel_4dc61daa-1021-4b2e-99f2-a69e89a3a870.png?v=1726572413&width=1600 |  |  | <meta charset="UTF-8"> <style> table { width: 100%; border-collapse: collapse; } td:nth-child(4) { font-weight: bold; } td:nth-child(7) { font-weight: bold; } td:nth-child(10) { font-weight: bold; } td:nth-child(13) { font-weight: bold; } th { background-color: #0082C8; color: white; padding: 10px; } tr:nth-child(even) { background-color: #E1F3FF; } tr:nth-child(odd) { background-color: white; } td, th { border: 1px solid #ddd; padding: 8px; } .highlight { color: #0082C8; } </style> <table> <thead> <tr> <th rowspan="2">Acrylic PMMA</th> <th rowspan="2"># dome walls</th> <th rowspan="2">Clear - Opal - Heatstop</th> <th colspan="3">Ut-value</th> <th colspan="3">LT-value</th> <th colspan="3">g-value</th> <th colspan="3">Rw-value</th> </tr> <tr> <th>Skylight</th> <th>+EP25</th> <th>iDome</th> <th>Skylight</th> <th>+EP25</th> <th>iDome</th> <th>Skylight</th> <th>+EP25</th> <th>iDome</th> <th>Skylight</th> <th>+EP25</th> <th>iDome</th> </tr> </thead> <tbody> <!-- Adjust the following rows as per your values --> <tr> <td>"</td> <td>single-walled</td> <td>Clear (H)</td> <td>5.17 W/m²K</td> <td>1.19 W/m²K</td> <td>0.93 W/m²K</td> <td>90 %</td> <td>37 %</td> <td>68 %</td> <td>87 %</td> <td>57 %</td> <td>46 %</td> <td>-</td> <td>24 dB</td> <td>40 dB</td> </tr> <tr> <td>"</td> <td>"</td> <td>Opal (O)</td> <td>5.17 W/m²K</td> <td>1.19 W/m²K</td> <td>0.93 W/m²K</td> <td>83 %</td> <td>34 %</td> <td>62 %</td> <td>76 %</td> <td>50 %</td> <td>40 %</td> <td>-</td> <td>24 dB</td> <td>40 dB</td> </tr> <tr> <td>"</td> <td>double-walled</td> <td>Clear (H/H)</td> <td>2.90 W/m²K</td> <td>0.98 W/m²K</td> <td>0.79 W/m²K</td> <td>81 %</td> <td>33 %</td> <td>61 %</td> <td>75 %</td> <td>50 %</td> <td>40 %</td> <td>20 dB</td> <td>26 dB</td> <td>40 dB</td> </tr> <tr> <td>"</td> <td>"</td> <td>Opal (O/O)</td> <td>2.90 W/m²K</td> <td>0.98 W/m²K</td> <td>0.79 W/m²K</td> <td>69 %</td> <td>28 %</td> <td>52 %</td> <td>58 %</td> <td>38 %</td> <td>31 %</td> <td>20 dB</td> <td>26 dB</td> <td>40 dB</td> </tr> <tr> <td>"</td> <td>triple-walled</td> <td>Clear (H/H/H)</td> <td>1.70 W/m²K</td> <td>0.83 W/m²K</td> <td>0.69 W/m²K</td> <td>73 %</td> <td>30 %</td> <td>55 %</td> <td>65 %</td> <td>43 %</td> <td>34 %</td> <td>22 dB</td> <td>28 dB</td> <td>40 dB</td> </tr> <tr> <td>"</td> <td>"</td> <td>Opal (O/H/O)</td> <td>1.70 W/m²K</td> <td>0.83 W/m²K</td> <td>0.69 W/m²K</td> <td>62 %</td> <td>25 %</td> <td>47 %</td> <td>51 %</td> <td>34 %</td> <td>27 %</td> <td>22 dB</td> <td>28 dB</td> <td>40 dB</td> </tr> <tr> <td>"</td> <td>four-walled</td> <td>Clear (H/H/H/H)</td> <td>1.28 W/m²K</td> <td>0.72 W/m²K</td> <td>0.61 W/m²K</td> <td>64 %</td> <td>26 %</td> <td>48 %</td> <td>54 %</td> <td>36 %</td> <td>29 %</td> <td>23 dB</td> <td>29 dB</td> <td>40 dB</td> </tr> <tr> <td>"</td> <td>"</td> <td>Opal (H/H/O/H)</td> <td>1.28 W/m²K</td> <td>0.72 W/m²K</td> <td>0.61 W/m²K</td> <td>59 %</td> <td>24 %</td> <td>44 %</td> <td>48 %</td> <td>32 %</td> <td>25 %</td> <td>23 dB</td> <td>29 dB</td> <td>40 dB</td> </tr> <tr> <td>"</td> <td>five-walled</td> <td>Clear (H/H/H/H/H)</td> <td>0.99 W/m²K</td> <td>0.63 W/m²K</td> <td>0.55 W/m²K</td> <td>58 %</td> <td>24 %</td> <td>44 %</td> <td>47 %</td> <td>31 %</td> <td>25 %</td> <td>24 dB</td> <td>30 dB</td> <td>40 dB</td> </tr> <tr> <td>"</td> <td>"</td> <td>Opal (O/H/H/H/H)</td> <td>0.99 W/m²K</td> <td>0.63 W/m²K</td> <td>0.55 W/m²K</td> <td>53 %</td> <td>22 %</td> <td>40 %</td> <td>41 %</td> <td>27 %</td> <td>22 %</td> <td>24 dB</td> <td>30 dB</td> <td>40 dB</td> </tr> </tbody> <thead> <tr> <th rowspan="2">Polycarbonate PC</th> <th rowspan="2"># dome walls</th> <th rowspan="2">Clear - Opal - Heatstop</th> <th colspan="3">Ut-value</th> <th colspan="3">LT-value</th> <th colspan="3">g-value</th> <th colspan="3">Rw-value</th> </tr> <tr> <th>Skylight</th> <th>+EP25</th> <th>iDome</th> <th>Skylight</th> <th>+EP25</th> <th>iDome</th> <th>Skylight</th> <th>+EP25</th> <th>iDome</th> <th>Skylight</th> <th>+EP25</th> <th>iDome</th> </tr> </thead> <tbody> <tr> <td>"</td> <td>single-walled</td> <td>Clear (A)</td> <td>5.17 W/m²K</td> <td>1.19 W/m²K</td> <td>0.93 W/m²K</td> <td>88 %</td> <td>36 %</td> <td>66 %</td> <td>83 %</td> <td>55 %</td> <td>44 %</td> <td>-</td> <td>24 dB</td> <td>40 dB</td> </tr> <tr> <td>"</td> <td>"</td> <td>Opal (D)</td> <td>5.17 W/m²K</td> <td>1.19 W/m²K</td> <td>0.93 W/m²K</td> <td>58 %</td> <td>24 %</td> <td>44 %</td> <td>60 %</td> <td>40 %</td> <td>32 %</td> <td>-</td> <td>24 dB</td> <td>40 dB</td> </tr> <tr> <td>"</td> <td>double-walled</td> <td>Clear (A/H)</td> <td>2.90 W/m²K</td> <td>0.98 W/m²K</td> <td>0.79 W/m²K</td> <td>79 %</td> <td>32 %</td> <td>59 %</td> <td>72 %</td> <td>48 %</td> <td>38 %</td> <td>20 dB</td> <td>26 dB</td> <td>40 dB</td> </tr> <tr> <td>"</td> <td>"</td> <td>Clear (A/A)</td> <td>2.90 W/m²K</td> <td>0.98 W/m²K</td> <td>0.79 W/m²K</td> <td>77 %</td> <td>32 %</td> <td>58 %</td> <td>69 %</td> <td>46 %</td> <td>37 %</td> <td>20 dB</td> <td>26 dB</td> <td>40 dB</td> </tr> <tr> <td>"</td> <td>"</td> <td>Opal (A/O)</td> <td>2.90 W/m²K</td> <td>0.98 W/m²K</td> <td>0.79 W/m²K</td> <td>73 %</td> <td>30 %</td> <td>55 %</td> <td>63 %</td> <td>42 %</td> <td>33 %</td> <td>20 dB</td> <td>26 dB</td> <td>40 dB</td> </tr> <tr> <td>"</td> <td>"</td> <td>Opal (A/D)</td> <td>2.90 W/m²K</td> <td>0.98 W/m²K</td> <td>0.79 W/m²K</td> <td>51 %</td> <td>21 %</td> <td>38 %</td> <td>50 %</td> <td>33 %</td> <td>27 %</td> <td>20 dB</td> <td>26 dB</td> <td>40 dB</td> </tr> <tr> <td>"</td> <td>triple-walled</td> <td>Clear (A/H/H)</td> <td>1.70 W/m²K</td> <td>0.83 W/m²K</td> <td>0.69 W/m²K</td> <td>71 %</td> <td>29 %</td> <td>53 %</td> <td>63 %</td> <td>42 %</td> <td>33 %</td> <td>22 dB</td> <td>28 dB</td> <td>40 dB</td> </tr> <tr> <td>"</td> <td>"</td> <td>Opal (A/O/O)</td> <td>1.70 W/m²K</td> <td>0.83 W/m²K</td> <td>0.69 W/m²K</td> <td>61 %</td> <td>25 %</td> <td>46 %</td> <td>48 %</td> <td>32 %</td> <td>25 %</td> <td>22 dB</td> <td>28 dB</td> <td>40 dB</td> </tr> <tr> <td>"</td> <td>four-walled</td> <td>Clear (A/H/H/H)</td> <td>1.28 W/m²K</td> <td>0.72 W/m²K</td> <td>0.61 W/m²K</td> <td>64 %</td> <td>26 %</td> <td>48 %</td> <td>52 %</td> <td>34 %</td> <td>28 %</td> <td>23 dB</td> <td>29 dB</td> <td>40 dB</td> </tr> <tr> <td>"</td> <td>"</td> <td>Opal (A/H/O/H)</td> <td>1.28 W/m²K</td> <td>0.72 W/m²K</td> <td>0.61 W/m²K</td> <td>59 %</td> <td>24 %</td> <td>44 %</td> <td>46 %</td> <td>30 %</td> <td>24 %</td> <td>23 dB</td> <td>29 dB</td> <td>40 dB</td> </tr> <tr> <td>"</td> <td>five-walled</td> <td>Clear (A/H/H/H/H)</td> <td>0.99 W/m²K</td> <td>0.63 W/m²K</td> <td>0.55 W/m²K</td> <td>58 %</td> <td>24 %</td> <td>44 %</td> <td>47 %</td> <td>31 %</td> <td>25 %</td> <td>24 dB</td> <td>30 dB</td> <td>40 dB</td> </tr> <tr> <td>"</td> <td>"</td> <td>Opal (A/H/O/H/H)</td> <td>0.99 W/m²K</td> <td>0.63 W/m²K</td> <td>0.55 W/m²K</td> <td>53 %</td> <td>22 %</td> <td>40 %</td> <td>41 %</td> <td>27 %</td> <td>22 %</td> <td>24 dB</td> <td>30 dB</td> <td>40 dB</td> </tr> </tbody> <thead> <tr> <th rowspan="2">PC Heatstop</th> <th rowspan="2"># dome walls</th> <th rowspan="2">Clear - Opal - Heatstop</th> <th colspan="3">Ut-value</th> <th colspan="3">LT-value</th> <th colspan="3">g-value</th> <th colspan="3">Rw-value</th> </tr> <tr> <th>Skylight</th> <th>+EP25</th> <th>iDome</th> <th>Skylight</th> <th>+EP25</th> <th>iDome</th> <th>Skylight</th> <th>+EP25</th> <th>iDome</th> <th>Skylight</th> <th>+EP25</th> <th>iDome</th> </tr> </thead> <tbody> <tr> <td>"</td> <td>single-walled</td> <td>Heatstop Opal (T)</td> <td>5.17 W/m²K</td> <td>1.19 W/m²K</td> <td>0.93 W/m²K</td> <td>49 %</td> <td>20 %</td> <td>37 %</td> <td>59 %</td> <td>39 %</td> <td>31 %</td> <td>-</td> <td>24 dB</td> <td>40 dB</td> </tr> <tr> <td>"</td> <td>double-walled</td> <td>Clear (T/H)</td> <td>2.90 W/m²K</td> <td>0.98 W/m²K</td> <td>0.79 W/m²K</td> <td>44 %</td> <td>18 %</td> <td>33 %</td> <td>51 %</td> <td>34 %</td> <td>27 %</td> <td>20 dB</td> <td>26 dB</td> <td>40 dB</td> </tr> <tr> <td>"</td> <td>"</td> <td>Opal (T/O)</td> <td>2.90 W/m²K</td> <td>0.98 W/m²K</td> <td>0.79 W/m²K</td> <td>41 %</td> <td>17 %</td> <td>31 %</td> <td>45 %</td> <td>30 %</td> <td>24 %</td> <td>20 dB</td> <td>26 dB</td> <td>40 dB</td> </tr> <tr> <td>"</td> <td>triple-walled</td> <td>Clear (T/H/H)</td> <td>1.70 W/m²K</td> <td>0.83 W/m²K</td> <td>0.69 W/m²K</td> <td>40 %</td> <td>16 %</td> <td>30 %</td> <td>44 %</td> <td>29 %</td> <td>23 %</td> <td>22 dB</td> <td>28 dB</td> <td>40 dB</td> </tr> <tr> <td>"</td> <td>"</td> <td>Opal (T/H/O)</td> <td>1.70 W/m²K</td> <td>0.83 W/m²K</td> <td>0.69 W/m²K</td> <td>37 %</td> <td>15 %</td> <td>28 %</td> <td>39 %</td> <td>26 %</td> <td>21 %</td> <td>22 dB</td> <td>28 dB</td> <td>40 dB</td> </tr> <tr> <td>"</td> <td>four-walled</td> <td>Clear (T/H/H/H)</td> <td>1.28 W/m²K</td> <td>0.72 W/m²K</td> <td>0.61 W/m²K</td> <td>35 %</td> <td>14 %</td> <td>26 %</td> <td>37 %</td> <td>24 %</td> <td>20 %</td> <td>23 dB</td> <td>29 dB</td> <td>40 dB</td> </tr> <tr> <td>"</td> <td>"</td> <td>Opal (T/H/O/H)</td> <td>1.28 W/m²K</td> <td>0.72 W/m²K</td> <td>0.61 W/m²K</td> <td>32 %</td> <td>13 %</td> <td>24 %</td> <td>32 %</td> <td>21 %</td> <td>17 %</td> <td>23 dB</td> <td>29 dB</td> <td>40 dB</td> </tr> </tbody> <thead> <tr> <th rowspan="2">EP10</th> <th rowspan="2"># dome walls</th> <th rowspan="2">Clear - Opal - Heatstop</th> <th colspan="3">Ut-value</th> <th colspan="3">LT-value</th> <th colspan="3">g-value</th> <th colspan="3">Rw-value</th> </tr> <tr> <th>Skylight</th> <th>+EP25</th> <th>iDome</th> <th>Skylight</th> <th>+EP25</th> <th>iDome</th> <th>Skylight</th> <th>+EP25</th> <th>iDome</th> <th>Skylight</th> <th>+EP25</th> <th>iDome</th> </tr> </thead> <tbody> <tr> <td>EP 10 koepel PMMA</td> <td>6-wandig</td> <td>Opal (H/E/O)</td> <td>1.30 W/m²K</td> <td>0.71 W/m²K</td> <td>0.60 W/m²K</td> <td>51 %</td> <td>21 %</td> <td>38 %</td> <td>43 %</td> <td>28 %</td> <td>23 %</td> <td>21 dB</td> <td>27 dB</td> <td>40 dB</td> </tr> <tr> <td>EP 10 koepel PC</td> <td>6-wandig</td> <td>Opal (A/E/O)</td> <td>1.30 W/m²K</td> <td>0.71 W/m²K</td> <td>0.60 W/m²K</td> <td>50 %</td> <td>21 %</td> <td>38 %</td> <td>41 %</td> <td>27 %</td> <td>22 %</td> <td>21 dB</td> <td>27 dB</td> <td>40 dB</td> </tr> </tbody> </table> | skylux-round-skylight-with-diameter-o-60-cm | 9754042728781 | 50200957813069
Skylights | Round skylight | Skylux | Skylux round skylight with diameter Ø 60 cm | Double-walled (2.90 W/m²K) / Polycarbonate (250 times more impact-resistant than glass) / Clear * visibility just like glass (HH) | 1607 | 5412970016076 | 502.15 | Yes | 35-45 | 3.67 | Number of walls | Double-walled (2.90 W/m²K) | Material | Polycarbonate (250 times more impact-resistant than glass) | Choose clear, opal or heatstop | Clear * visibility just like glass (HH) |  |  |  | 60cm |  |  | Round | [9 empty] | D |  |  | For heated areas, we recommend at least a 3-walled skylight for optimal insulation. | Acrylic PMMA # dome walls Clear - Opal - Heatstop Ut-value LT-value g-value Rw-value Skylight +EP25 iDome Skylight +EP25 iDome Skylight +EP25 iDome Skylight +EP25 iDome " single-walled Clear (H) 5.17 W/m²K 1.19 W/m²K 0.93 W/m²K 90 % 37 % 68 % 87 % 57 % 46 % - 24 dB 40 dB " " Opal (O) 5.17 W/m²K 1.19 W/m²K 0.93 W/m²K 83 % 34 % 62 % 76 % 50 % 40 % - 24 dB 40 dB " double-walled Clear (H/H) 2.90 W/m²K 0.98 W/m²K 0.79 W/m²K 81 % 33 % 61 % 75 % 50 % 40 % 20 dB 26 dB 40 dB " " Opal (O/O) 2.90 W/m²K 0.98 W/m²K 0.79 W/m²K 69 % 28 % 52 % 58 % 38 % 31 % 20 dB 26 dB 40 dB " triple-walled Clear (H/H/H) 1.70 W/m²K 0.83 W/m²K 0.69 W/m²K 73 % 30 % 55 % 65 % 43 % 34 % 22 dB 28 dB 40 dB " " Opal (O/H/O) 1.70 W/m²K 0.83 W/m²K 0.69 W/m²K 62 % 25 % 47 % 51 % 34 % 27 % 22 dB 28 dB 40 dB " four-walled Clear (H/H/H/H) 1.28 W/m²K 0.72 W/m²K 0.61 W/m²K 64 % 26 % 48 % 54 % 36 % 29 % 23 dB 29 dB 40 dB " " Opal (H/H/O/H) 1.28 W/m²K 0.72 W/m²K 0.61 W/m²K 59 % 24 % 44 % 48 % 32 % 25 % 23 dB 29 dB 40 dB " five-walled Clear (H/H/H/H/H) 0.99 W/m²K 0.63 W/m²K 0.55 W/m²K 58 % 24 % 44 % 47 % 31 % 25 % 24 dB 30 dB 40 dB " " Opal (O/H/H/H/H) 0.99 W/m²K 0.63 W/m²K 0.55 W/m²K 53 % 22 % 40 % 41 % 27 % 22 % 24 dB 30 dB 40 dB Polycarbonate PC # dome walls Clear - Opal - Heatstop Ut-value LT-value g-value Rw-value Skylight +EP25 iDome Skylight +EP25 iDome Skylight +EP25 iDome Skylight +EP25 iDome " single-walled Clear (A) 5.17 W/m²K 1.19 W/m²K 0.93 W/m²K 88 % 36 % 66 % 83 % 55 % 44 % - 24 dB 40 dB " " Opal (D) 5.17 W/m²K 1.19 W/m²K 0.93 W/m²K 58 % 24 % 44 % 60 % 40 % 32 % - 24 dB 40 dB " double-walled Clear (A/H) 2.90 W/m²K 0.98 W/m²K 0.79 W/m²K 79 % 32 % 59 % 72 % 48 % 38 % 20 dB 26 dB 40 dB " " Clear (A/A) 2.90 W/m²K 0.98 W/m²K 0.79 W/m²K 77 % 32 % 58 % 69 % 46 % 37 % 20 dB 26 dB 40 dB " " Opal (A/O) 2.90 W/m²K 0.98 W/m²K 0.79 W/m²K 73 % 30 % 55 % 63 % 42 % 33 % 20 dB 26 dB 40 dB " " Opal (A/D) 2.90 W/m²K 0.98 W/m²K 0.79 W/m²K 51 % 21 % 38 % 50 % 33 % 27 % 20 dB 26 dB 40 dB " triple-walled Clear (A/H/H) 1.70 W/m²K 0.83 W/m²K 0.69 W/m²K 71 % 29 % 53 % 63 % 42 % 33 % 22 dB 28 dB 40 dB " " Opal (A/O/O) 1.70 W/m²K 0.83 W/m²K 0.69 W/m²K 61 % 25 % 46 % 48 % 32 % 25 % 22 dB 28 dB 40 dB " four-walled Clear (A/H/H/H) 1.28 W/m²K 0.72 W/m²K 0.61 W/m²K 64 % 26 % 48 % 52 % 34 % 28 % 23 dB 29 dB 40 dB " " Opal (A/H/O/H) 1.28 W/m²K 0.72 W/m²K 0.61 W/m²K 59 % 24 % 44 % 46 % 30 % 24 % 23 dB 29 dB 40 dB " five-walled Clear (A/H/H/H/H) 0.99 W/m²K 0.63 W/m²K 0.55 W/m²K 58 % 24 % 44 % 47 % 31 % 25 % 24 dB 30 dB 40 dB " " Opal (A/H/O/H/H) 0.99 W/m²K 0.63 W/m²K 0.55 W/m²K 53 % 22 % 40 % 41 % 27 % 22 % 24 dB 30 dB 40 dB PC Heatstop # dome walls Clear - Opal - Heatstop Ut-value LT-value g-value Rw-value Skylight +EP25 iDome Skylight +EP25 iDome Skylight +EP25 iDome Skylight +EP25 iDome " single-walled Heatstop Opal (T) 5.17 W/m²K 1.19 W/m²K 0.93 W/m²K 49 % 20 % 37 % 59 % 39 % 31 % - 24 dB 40 dB " double-walled Clear (T/H) 2.90 W/m²K 0.98 W/m²K 0.79 W/m²K 44 % 18 % 33 % 51 % 34 % 27 % 20 dB 26 dB 40 dB " " Opal (T/O) 2.90 W/m²K 0.98 W/m²K 0.79 W/m²K 41 % 17 % 31 % 45 % 30 % 24 % 20 dB 26 dB 40 dB " triple-walled Clear (T/H/H) 1.70 W/m²K 0.83 W/m²K 0.69 W/m²K 40 % 16 % 30 % 44 % 29 % 23 % 22 dB 28 dB 40 dB " " Opal (T/H/O) 1.70 W/m²K 0.83 W/m²K 0.69 W/m²K 37 % 15 % 28 % 39 % 26 % 21 % 22 dB 28 dB 40 dB " four-walled Clear (T/H/H/H) 1.28 W/m²K 0.72 W/m²K 0.61 W/m²K 35 % 14 % 26 % 37 % 24 % 20 % 23 dB 29 dB 40 dB " " Opal (T/H/O/H) 1.28 W/m²K 0.72 W/m²K 0.61 W/m²K 32 % 13 % 24 % 32 % 21 % 17 % 23 dB 29 dB 40 dB EP10 # dome walls Clear - Opal - Heatstop Ut-value LT-value g-value Rw-value Skylight +EP25 iDome Skylight +EP25 iDome Skylight +EP25 iDome Skylight +EP25 iDome EP 10 koepel PMMA 6-wandig Opal (H/E/O) 1.30 W/m²K 0.71 W/m²K 0.60 W/m²K 51 % 21 % 38 % 43 % 28 % 23 % 21 dB 27 dB 40 dB EP 10 koepel PC 6-wandig Opal (A/E/O) 1.30 W/m²K 0.71 W/m²K 0.60 W/m²K 50 % 21 % 38 % 41 % 27 % 22 % 21 dB 27 dB 40 dB | https://skylux.eu/en/products/skylux-round-skylight-with-diameter-o-60-cm?variant=50200958402893 | https://skylux.eu/cdn/shop/files/Ronde-bolvormige-pantser-lichtkoepel-dubbelwandig-pc-helder-pmma-helder-0600-mm-lichtkoepel_a8f3bcac-8528-4067-8a41-043a63935ab4.png?v=1726572413&width=1600 | https://skylux.eu/cdn/shop/files/Skylux-ronde-lichtkoepel-met-diameter-60-cm-Ronde-lichtkoepel.png?v=1726646456&width=1600 | https://skylux.eu/cdn/shop/files/Skylux-polycarbonaat-lichtkoepel-3-wandig-heatstoprond-0600-mm-lichtkoepel_30dbd5d1-52e1-4154-90e3-dc4690fc0dc1.png?v=1726572413&width=1600 | https://skylux.eu/cdn/shop/files/Skylux-polycarbonaat-lichtkoepel-dubbelwandig-opaal-rond-0600-mm-lichtkoepel_67b5070a-8275-4f19-8f47-1b985fa5590d.png?v=1726572413&width=1600 | https://skylux.eu/cdn/shop/files/Skylux-acrylaat-lichtkoepel-5-wandig-opaal-rond-0600-mm-lichtkoepel_4dc61daa-1021-4b2e-99f2-a69e89a3a870.png?v=1726572413&width=1600 |  |  | <meta charset="UTF-8"> <style> table { width: 100%; border-collapse: collapse; } td:nth-child(4) { font-weight: bold; } td:nth-child(7) { font-weight: bold; } td:nth-child(10) { font-weight: bold; } td:nth-child(13) { font-weight: bold; } th { background-color: #0082C8; color: white; padding: 10px; } tr:nth-child(even) { background-color: #E1F3FF; } tr:nth-child(odd) { background-color: white; } td, th { border: 1px solid #ddd; padding: 8px; } .highlight { color: #0082C8; } </style> <table> <thead> <tr> <th rowspan="2">Acrylic PMMA</th> <th rowspan="2"># dome walls</th> <th rowspan="2">Clear - Opal - Heatstop</th> <th colspan="3">Ut-value</th> <th colspan="3">LT-value</th> <th colspan="3">g-value</th> <th colspan="3">Rw-value</th> </tr> <tr> <th>Skylight</th> <th>+EP25</th> <th>iDome</th> <th>Skylight</th> <th>+EP25</th> <th>iDome</th> <th>Skylight</th> <th>+EP25</th> <th>iDome</th> <th>Skylight</th> <th>+EP25</th> <th>iDome</th> </tr> </thead> <tbody> <!-- Adjust the following rows as per your values --> <tr> <td>"</td> <td>single-walled</td> <td>Clear (H)</td> <td>5.17 W/m²K</td> <td>1.19 W/m²K</td> <td>0.93 W/m²K</td> <td>90 %</td> <td>37 %</td> <td>68 %</td> <td>87 %</td> <td>57 %</td> <td>46 %</td> <td>-</td> <td>24 dB</td> <td>40 dB</td> </tr> <tr> <td>"</td> <td>"</td> <td>Opal (O)</td> <td>5.17 W/m²K</td> <td>1.19 W/m²K</td> <td>0.93 W/m²K</td> <td>83 %</td> <td>34 %</td> <td>62 %</td> <td>76 %</td> <td>50 %</td> <td>40 %</td> <td>-</td> <td>24 dB</td> <td>40 dB</td> </tr> <tr> <td>"</td> <td>double-walled</td> <td>Clear (H/H)</td> <td>2.90 W/m²K</td> <td>0.98 W/m²K</td> <td>0.79 W/m²K</td> <td>81 %</td> <td>33 %</td> <td>61 %</td> <td>75 %</td> <td>50 %</td> <td>40 %</td> <td>20 dB</td> <td>26 dB</td> <td>40 dB</td> </tr> <tr> <td>"</td> <td>"</td> <td>Opal (O/O)</td> <td>2.90 W/m²K</td> <td>0.98 W/m²K</td> <td>0.79 W/m²K</td> <td>69 %</td> <td>28 %</td> <td>52 %</td> <td>58 %</td> <td>38 %</td> <td>31 %</td> <td>20 dB</td> <td>26 dB</td> <td>40 dB</td> </tr> <tr> <td>"</td> <td>triple-walled</td> <td>Clear (H/H/H)</td> <td>1.70 W/m²K</td> <td>0.83 W/m²K</td> <td>0.69 W/m²K</td> <td>73 %</td> <td>30 %</td> <td>55 %</td> <td>65 %</td> <td>43 %</td> <td>34 %</td> <td>22 dB</td> <td>28 dB</td> <td>40 dB</td> </tr> <tr> <td>"</td> <td>"</td> <td>Opal (O/H/O)</td> <td>1.70 W/m²K</td> <td>0.83 W/m²K</td> <td>0.69 W/m²K</td> <td>62 %</td> <td>25 %</td> <td>47 %</td> <td>51 %</td> <td>34 %</td> <td>27 %</td> <td>22 dB</td> <td>28 dB</td> <td>40 dB</td> </tr> <tr> <td>"</td> <td>four-walled</td> <td>Clear (H/H/H/H)</td> <td>1.28 W/m²K</td> <td>0.72 W/m²K</td> <td>0.61 W/m²K</td> <td>64 %</td> <td>26 %</td> <td>48 %</td> <td>54 %</td> <td>36 %</td> <td>29 %</td> <td>23 dB</td> <td>29 dB</td> <td>40 dB</td> </tr> <tr> <td>"</td> <td>"</td> <td>Opal (H/H/O/H)</td> <td>1.28 W/m²K</td> <td>0.72 W/m²K</td> <td>0.61 W/m²K</td> <td>59 %</td> <td>24 %</td> <td>44 %</td> <td>48 %</td> <td>32 %</td> <td>25 %</td> <td>23 dB</td> <td>29 dB</td> <td>40 dB</td> </tr> <tr> <td>"</td> <td>five-walled</td> <td>Clear (H/H/H/H/H)</td> <td>0.99 W/m²K</td> <td>0.63 W/m²K</td> <td>0.55 W/m²K</td> <td>58 %</td> <td>24 %</td> <td>44 %</td> <td>47 %</td> <td>31 %</td> <td>25 %</td> <td>24 dB</td> <td>30 dB</td> <td>40 dB</td> </tr> <tr> <td>"</td> <td>"</td> <td>Opal (O/H/H/H/H)</td> <td>0.99 W/m²K</td> <td>0.63 W/m²K</td> <td>0.55 W/m²K</td> <td>53 %</td> <td>22 %</td> <td>40 %</td> <td>41 %</td> <td>27 %</td> <td>22 %</td> <td>24 dB</td> <td>30 dB</td> <td>40 dB</td> </tr> </tbody> <thead> <tr> <th rowspan="2">Polycarbonate PC</th> <th rowspan="2"># dome walls</th> <th rowspan="2">Clear - Opal - Heatstop</th> <th colspan="3">Ut-value</th> <th colspan="3">LT-value</th> <th colspan="3">g-value</th> <th colspan="3">Rw-value</th> </tr> <tr> <th>Skylight</th> <th>+EP25</th> <th>iDome</th> <th>Skylight</th> <th>+EP25</th> <th>iDome</th> <th>Skylight</th> <th>+EP25</th> <th>iDome</th> <th>Skylight</th> <th>+EP25</th> <th>iDome</th> </tr> </thead> <tbody> <tr> <td>"</td> <td>single-walled</td> <td>Clear (A)</td> <td>5.17 W/m²K</td> <td>1.19 W/m²K</td> <td>0.93 W/m²K</td> <td>88 %</td> <td>36 %</td> <td>66 %</td> <td>83 %</td> <td>55 %</td> <td>44 %</td> <td>-</td> <td>24 dB</td> <td>40 dB</td> </tr> <tr> <td>"</td> <td>"</td> <td>Opal (D)</td> <td>5.17 W/m²K</td> <td>1.19 W/m²K</td> <td>0.93 W/m²K</td> <td>58 %</td> <td>24 %</td> <td>44 %</td> <td>60 %</td> <td>40 %</td> <td>32 %</td> <td>-</td> <td>24 dB</td> <td>40 dB</td> </tr> <tr> <td>"</td> <td>double-walled</td> <td>Clear (A/H)</td> <td>2.90 W/m²K</td> <td>0.98 W/m²K</td> <td>0.79 W/m²K</td> <td>79 %</td> <td>32 %</td> <td>59 %</td> <td>72 %</td> <td>48 %</td> <td>38 %</td> <td>20 dB</td> <td>26 dB</td> <td>40 dB</td> </tr> <tr> <td>"</td> <td>"</td> <td>Clear (A/A)</td> <td>2.90 W/m²K</td> <td>0.98 W/m²K</td> <td>0.79 W/m²K</td> <td>77 %</td> <td>32 %</td> <td>58 %</td> <td>69 %</td> <td>46 %</td> <td>37 %</td> <td>20 dB</td> <td>26 dB</td> <td>40 dB</td> </tr> <tr> <td>"</td> <td>"</td> <td>Opal (A/O)</td> <td>2.90 W/m²K</td> <td>0.98 W/m²K</td> <td>0.79 W/m²K</td> <td>73 %</td> <td>30 %</td> <td>55 %</td> <td>63 %</td> <td>42 %</td> <td>33 %</td> <td>20 dB</td> <td>26 dB</td> <td>40 dB</td> </tr> <tr> <td>"</td> <td>"</td> <td>Opal (A/D)</td> <td>2.90 W/m²K</td> <td>0.98 W/m²K</td> <td>0.79 W/m²K</td> <td>51 %</td> <td>21 %</td> <td>38 %</td> <td>50 %</td> <td>33 %</td> <td>27 %</td> <td>20 dB</td> <td>26 dB</td> <td>40 dB</td> </tr> <tr> <td>"</td> <td>triple-walled</td> <td>Clear (A/H/H)</td> <td>1.70 W/m²K</td> <td>0.83 W/m²K</td> <td>0.69 W/m²K</td> <td>71 %</td> <td>29 %</td> <td>53 %</td> <td>63 %</td> <td>42 %</td> <td>33 %</td> <td>22 dB</td> <td>28 dB</td> <td>40 dB</td> </tr> <tr> <td>"</td> <td>"</td> <td>Opal (A/O/O)</td> <td>1.70 W/m²K</td> <td>0.83 W/m²K</td> <td>0.69 W/m²K</td> <td>61 %</td> <td>25 %</td> <td>46 %</td> <td>48 %</td> <td>32 %</td> <td>25 %</td> <td>22 dB</td> <td>28 dB</td> <td>40 dB</td> </tr> <tr> <td>"</td> <td>four-walled</td> <td>Clear (A/H/H/H)</td> <td>1.28 W/m²K</td> <td>0.72 W/m²K</td> <td>0.61 W/m²K</td> <td>64 %</td> <td>26 %</td> <td>48 %</td> <td>52 %</td> <td>34 %</td> <td>28 %</td> <td>23 dB</td> <td>29 dB</td> <td>40 dB</td> </tr> <tr> <td>"</td> <td>"</td> <td>Opal (A/H/O/H)</td> <td>1.28 W/m²K</td> <td>0.72 W/m²K</td> <td>0.61 W/m²K</td> <td>59 %</td> <td>24 %</td> <td>44 %</td> <td>46 %</td> <td>30 %</td> <td>24 %</td> <td>23 dB</td> <td>29 dB</td> <td>40 dB</td> </tr> <tr> <td>"</td> <td>five-walled</td> <td>Clear (A/H/H/H/H)</td> <td>0.99 W/m²K</td> <td>0.63 W/m²K</td> <td>0.55 W/m²K</td> <td>58 %</td> <td>24 %</td> <td>44 %</td> <td>47 %</td> <td>31 %</td> <td>25 %</td> <td>24 dB</td> <td>30 dB</td> <td>40 dB</td> </tr> <tr> <td>"</td> <td>"</td> <td>Opal (A/H/O/H/H)</td> <td>0.99 W/m²K</td> <td>0.63 W/m²K</td> <td>0.55 W/m²K</td> <td>53 %</td> <td>22 %</td> <td>40 %</td> <td>41 %</td> <td>27 %</td> <td>22 %</td> <td>24 dB</td> <td>30 dB</td> <td>40 dB</td> </tr> </tbody> <thead> <tr> <th rowspan="2">PC Heatstop</th> <th rowspan="2"># dome walls</th> <th rowspan="2">Clear - Opal - Heatstop</th> <th colspan="3">Ut-value</th> <th colspan="3">LT-value</th> <th colspan="3">g-value</th> <th colspan="3">Rw-value</th> </tr> <tr> <th>Skylight</th> <th>+EP25</th> <th>iDome</th> <th>Skylight</th> <th>+EP25</th> <th>iDome</th> <th>Skylight</th> <th>+EP25</th> <th>iDome</th> <th>Skylight</th> <th>+EP25</th> <th>iDome</th> </tr> </thead> <tbody> <tr> <td>"</td> <td>single-walled</td> <td>Heatstop Opal (T)</td> <td>5.17 W/m²K</td> <td>1.19 W/m²K</td> <td>0.93 W/m²K</td> <td>49 %</td> <td>20 %</td> <td>37 %</td> <td>59 %</td> <td>39 %</td> <td>31 %</td> <td>-</td> <td>24 dB</td> <td>40 dB</td> </tr> <tr> <td>"</td> <td>double-walled</td> <td>Clear (T/H)</td> <td>2.90 W/m²K</td> <td>0.98 W/m²K</td> <td>0.79 W/m²K</td> <td>44 %</td> <td>18 %</td> <td>33 %</td> <td>51 %</td> <td>34 %</td> <td>27 %</td> <td>20 dB</td> <td>26 dB</td> <td>40 dB</td> </tr> <tr> <td>"</td> <td>"</td> <td>Opal (T/O)</td> <td>2.90 W/m²K</td> <td>0.98 W/m²K</td> <td>0.79 W/m²K</td> <td>41 %</td> <td>17 %</td> <td>31 %</td> <td>45 %</td> <td>30 %</td> <td>24 %</td> <td>20 dB</td> <td>26 dB</td> <td>40 dB</td> </tr> <tr> <td>"</td> <td>triple-walled</td> <td>Clear (T/H/H)</td> <td>1.70 W/m²K</td> <td>0.83 W/m²K</td> <td>0.69 W/m²K</td> <td>40 %</td> <td>16 %</td> <td>30 %</td> <td>44 %</td> <td>29 %</td> <td>23 %</td> <td>22 dB</td> <td>28 dB</td> <td>40 dB</td> </tr> <tr> <td>"</td> <td>"</td> <td>Opal (T/H/O)</td> <td>1.70 W/m²K</td> <td>0.83 W/m²K</td> <td>0.69 W/m²K</td> <td>37 %</td> <td>15 %</td> <td>28 %</td> <td>39 %</td> <td>26 %</td> <td>21 %</td> <td>22 dB</td> <td>28 dB</td> <td>40 dB</td> </tr> <tr> <td>"</td> <td>four-walled</td> <td>Clear (T/H/H/H)</td> <td>1.28 W/m²K</td> <td>0.72 W/m²K</td> <td>0.61 W/m²K</td> <td>35 %</td> <td>14 %</td> <td>26 %</td> <td>37 %</td> <td>24 %</td> <td>20 %</td> <td>23 dB</td> <td>29 dB</td> <td>40 dB</td> </tr> <tr> <td>"</td> <td>"</td> <td>Opal (T/H/O/H)</td> <td>1.28 W/m²K</td> <td>0.72 W/m²K</td> <td>0.61 W/m²K</td> <td>32 %</td> <td>13 %</td> <td>24 %</td> <td>32 %</td> <td>21 %</td> <td>17 %</td> <td>23 dB</td> <td>29 dB</td> <td>40 dB</td> </tr> </tbody> <thead> <tr> <th rowspan="2">EP10</th> <th rowspan="2"># dome walls</th> <th rowspan="2">Clear - Opal - Heatstop</th> <th colspan="3">Ut-value</th> <th colspan="3">LT-value</th> <th colspan="3">g-value</th> <th colspan="3">Rw-value</th> </tr> <tr> <th>Skylight</th> <th>+EP25</th> <th>iDome</th> <th>Skylight</th> <th>+EP25</th> <th>iDome</th> <th>Skylight</th> <th>+EP25</th> <th>iDome</th> <th>Skylight</th> <th>+EP25</th> <th>iDome</th> </tr> </thead> <tbody> <tr> <td>EP 10 koepel PMMA</td> <td>6-wandig</td> <td>Opal (H/E/O)</td> <td>1.30 W/m²K</td> <td>0.71 W/m²K</td> <td>0.60 W/m²K</td> <td>51 %</td> <td>21 %</td> <td>38 %</td> <td>43 %</td> <td>28 %</td> <td>23 %</td> <td>21 dB</td> <td>27 dB</td> <td>40 dB</td> </tr> <tr> <td>EP 10 koepel PC</td> <td>6-wandig</td> <td>Opal (A/E/O)</td> <td>1.30 W/m²K</td> <td>0.71 W/m²K</td> <td>0.60 W/m²K</td> <td>50 %</td> <td>21 %</td> <td>38 %</td> <td>41 %</td> <td>27 %</td> <td>22 %</td> <td>21 dB</td> <td>27 dB</td> <td>40 dB</td> </tr> </tbody> </table> | skylux-round-skylight-with-diameter-o-60-cm | 9754042728781 | 50200958402893
Skylights | Round skylight | Skylux | Skylux round skylight with diameter Ø 60 cm | Double-walled (2.90 W/m²K) / Polycarbonate (250 times more impact-resistant than glass) / Opal * (frosted glass) non-transparent (HO) | 11782 | 5412970117827 | 681.25 | Yes | 35-45 | 4.49 | Number of walls | Double-walled (2.90 W/m²K) | Material | Polycarbonate (250 times more impact-resistant than glass) | Choose clear, opal or heatstop | Opal * (frosted glass) non-transparent (HO) |  |  |  | 60cm |  |  | Round | [9 empty] | D |  |  | For heated areas, we recommend at least a 3-walled skylight for optimal insulation. | Acrylic PMMA # dome walls Clear - Opal - Heatstop Ut-value LT-value g-value Rw-value Skylight +EP25 iDome Skylight +EP25 iDome Skylight +EP25 iDome Skylight +EP25 iDome " single-walled Clear (H) 5.17 W/m²K 1.19 W/m²K 0.93 W/m²K 90 % 37 % 68 % 87 % 57 % 46 % - 24 dB 40 dB " " Opal (O) 5.17 W/m²K 1.19 W/m²K 0.93 W/m²K 83 % 34 % 62 % 76 % 50 % 40 % - 24 dB 40 dB " double-walled Clear (H/H) 2.90 W/m²K 0.98 W/m²K 0.79 W/m²K 81 % 33 % 61 % 75 % 50 % 40 % 20 dB 26 dB 40 dB " " Opal (O/O) 2.90 W/m²K 0.98 W/m²K 0.79 W/m²K 69 % 28 % 52 % 58 % 38 % 31 % 20 dB 26 dB 40 dB " triple-walled Clear (H/H/H) 1.70 W/m²K 0.83 W/m²K 0.69 W/m²K 73 % 30 % 55 % 65 % 43 % 34 % 22 dB 28 dB 40 dB " " Opal (O/H/O) 1.70 W/m²K 0.83 W/m²K 0.69 W/m²K 62 % 25 % 47 % 51 % 34 % 27 % 22 dB 28 dB 40 dB " four-walled Clear (H/H/H/H) 1.28 W/m²K 0.72 W/m²K 0.61 W/m²K 64 % 26 % 48 % 54 % 36 % 29 % 23 dB 29 dB 40 dB " " Opal (H/H/O/H) 1.28 W/m²K 0.72 W/m²K 0.61 W/m²K 59 % 24 % 44 % 48 % 32 % 25 % 23 dB 29 dB 40 dB " five-walled Clear (H/H/H/H/H) 0.99 W/m²K 0.63 W/m²K 0.55 W/m²K 58 % 24 % 44 % 47 % 31 % 25 % 24 dB 30 dB 40 dB " " Opal (O/H/H/H/H) 0.99 W/m²K 0.63 W/m²K 0.55 W/m²K 53 % 22 % 40 % 41 % 27 % 22 % 24 dB 30 dB 40 dB Polycarbonate PC # dome walls Clear - Opal - Heatstop Ut-value LT-value g-value Rw-value Skylight +EP25 iDome Skylight +EP25 iDome Skylight +EP25 iDome Skylight +EP25 iDome " single-walled Clear (A) 5.17 W/m²K 1.19 W/m²K 0.93 W/m²K 88 % 36 % 66 % 83 % 55 % 44 % - 24 dB 40 dB " " Opal (D) 5.17 W/m²K 1.19 W/m²K 0.93 W/m²K 58 % 24 % 44 % 60 % 40 % 32 % - 24 dB 40 dB " double-walled Clear (A/H) 2.90 W/m²K 0.98 W/m²K 0.79 W/m²K 79 % 32 % 59 % 72 % 48 % 38 % 20 dB 26 dB 40 dB " " Clear (A/A) 2.90 W/m²K 0.98 W/m²K 0.79 W/m²K 77 % 32 % 58 % 69 % 46 % 37 % 20 dB 26 dB 40 dB " " Opal (A/O) 2.90 W/m²K 0.98 W/m²K 0.79 W/m²K 73 % 30 % 55 % 63 % 42 % 33 % 20 dB 26 dB 40 dB " " Opal (A/D) 2.90 W/m²K 0.98 W/m²K 0.79 W/m²K 51 % 21 % 38 % 50 % 33 % 27 % 20 dB 26 dB 40 dB " triple-walled Clear (A/H/H) 1.70 W/m²K 0.83 W/m²K 0.69 W/m²K 71 % 29 % 53 % 63 % 42 % 33 % 22 dB 28 dB 40 dB " " Opal (A/O/O) 1.70 W/m²K 0.83 W/m²K 0.69 W/m²K 61 % 25 % 46 % 48 % 32 % 25 % 22 dB 28 dB 40 dB " four-walled Clear (A/H/H/H) 1.28 W/m²K 0.72 W/m²K 0.61 W/m²K 64 % 26 % 48 % 52 % 34 % 28 % 23 dB 29 dB 40 dB " " Opal (A/H/O/H) 1.28 W/m²K 0.72 W/m²K 0.61 W/m²K 59 % 24 % 44 % 46 % 30 % 24 % 23 dB 29 dB 40 dB " five-walled Clear (A/H/H/H/H) 0.99 W/m²K 0.63 W/m²K 0.55 W/m²K 58 % 24 % 44 % 47 % 31 % 25 % 24 dB 30 dB 40 dB " " Opal (A/H/O/H/H) 0.99 W/m²K 0.63 W/m²K 0.55 W/m²K 53 % 22 % 40 % 41 % 27 % 22 % 24 dB 30 dB 40 dB PC Heatstop # dome walls Clear - Opal - Heatstop Ut-value LT-value g-value Rw-value Skylight +EP25 iDome Skylight +EP25 iDome Skylight +EP25 iDome Skylight +EP25 iDome " single-walled Heatstop Opal (T) 5.17 W/m²K 1.19 W/m²K 0.93 W/m²K 49 % 20 % 37 % 59 % 39 % 31 % - 24 dB 40 dB " double-walled Clear (T/H) 2.90 W/m²K 0.98 W/m²K 0.79 W/m²K 44 % 18 % 33 % 51 % 34 % 27 % 20 dB 26 dB 40 dB " " Opal (T/O) 2.90 W/m²K 0.98 W/m²K 0.79 W/m²K 41 % 17 % 31 % 45 % 30 % 24 % 20 dB 26 dB 40 dB " triple-walled Clear (T/H/H) 1.70 W/m²K 0.83 W/m²K 0.69 W/m²K 40 % 16 % 30 % 44 % 29 % 23 % 22 dB 28 dB 40 dB " " Opal (T/H/O) 1.70 W/m²K 0.83 W/m²K 0.69 W/m²K 37 % 15 % 28 % 39 % 26 % 21 % 22 dB 28 dB 40 dB " four-walled Clear (T/H/H/H) 1.28 W/m²K 0.72 W/m²K 0.61 W/m²K 35 % 14 % 26 % 37 % 24 % 20 % 23 dB 29 dB 40 dB " " Opal (T/H/O/H) 1.28 W/m²K 0.72 W/m²K 0.61 W/m²K 32 % 13 % 24 % 32 % 21 % 17 % 23 dB 29 dB 40 dB EP10 # dome walls Clear - Opal - Heatstop Ut-value LT-value g-value Rw-value Skylight +EP25 iDome Skylight +EP25 iDome Skylight +EP25 iDome Skylight +EP25 iDome EP 10 koepel PMMA 6-wandig Opal (H/E/O) 1.30 W/m²K 0.71 W/m²K 0.60 W/m²K 51 % 21 % 38 % 43 % 28 % 23 % 21 dB 27 dB 40 dB EP 10 koepel PC 6-wandig Opal (A/E/O) 1.30 W/m²K 0.71 W/m²K 0.60 W/m²K 50 % 21 % 38 % 41 % 27 % 22 % 21 dB 27 dB 40 dB | https://skylux.eu/en/products/skylux-round-skylight-with-diameter-o-60-cm?variant=50200957649229 | https://skylux.eu/cdn/shop/files/Skylux-polycarbonaat-lichtkoepel-dubbelwandig-opaal-rond-0600-mm-lichtkoepel_67b5070a-8275-4f19-8f47-1b985fa5590d.png?v=1726572413&width=1600 | https://skylux.eu/cdn/shop/files/Skylux-ronde-lichtkoepel-met-diameter-60-cm-Ronde-lichtkoepel.png?v=1726646456&width=1600 | https://skylux.eu/cdn/shop/files/Skylux-polycarbonaat-lichtkoepel-3-wandig-heatstoprond-0600-mm-lichtkoepel_30dbd5d1-52e1-4154-90e3-dc4690fc0dc1.png?v=1726572413&width=1600 | https://skylux.eu/cdn/shop/files/Skylux-acrylaat-lichtkoepel-5-wandig-opaal-rond-0600-mm-lichtkoepel_4dc61daa-1021-4b2e-99f2-a69e89a3a870.png?v=1726572413&width=1600 | https://skylux.eu/cdn/shop/files/Ronde-bolvormige-acrylaat-lichtkoepel-dubbelwandig-pmma-opaal-pmma-opaal-0600-mm-lichtkoepel_964a3cb3-fd4c-42a2-b59d-54f1a441a645.png?v=1726572413&width=1600 |  |  | <meta charset="UTF-8"> <style> table { width: 100%; border-collapse: collapse; } td:nth-child(4) { font-weight: bold; } td:nth-child(7) { font-weight: bold; } td:nth-child(10) { font-weight: bold; } td:nth-child(13) { font-weight: bold; } th { background-color: #0082C8; color: white; padding: 10px; } tr:nth-child(even) { background-color: #E1F3FF; } tr:nth-child(odd) { background-color: white; } td, th { border: 1px solid #ddd; padding: 8px; } .highlight { color: #0082C8; } </style> <table> <thead> <tr> <th rowspan="2">Acrylic PMMA</th> <th rowspan="2"># dome walls</th> <th rowspan="2">Clear - Opal - Heatstop</th> <th colspan="3">Ut-value</th> <th colspan="3">LT-value</th> <th colspan="3">g-value</th> <th colspan="3">Rw-value</th> </tr> <tr> <th>Skylight</th> <th>+EP25</th> <th>iDome</th> <th>Skylight</th> <th>+EP25</th> <th>iDome</th> <th>Skylight</th> <th>+EP25</th> <th>iDome</th> <th>Skylight</th> <th>+EP25</th> <th>iDome</th> </tr> </thead> <tbody> <!-- Adjust the following rows as per your values --> <tr> <td>"</td> <td>single-walled</td> <td>Clear (H)</td> <td>5.17 W/m²K</td> <td>1.19 W/m²K</td> <td>0.93 W/m²K</td> <td>90 %</td> <td>37 %</td> <td>68 %</td> <td>87 %</td> <td>57 %</td> <td>46 %</td> <td>-</td> <td>24 dB</td> <td>40 dB</td> </tr> <tr> <td>"</td> <td>"</td> <td>Opal (O)</td> <td>5.17 W/m²K</td> <td>1.19 W/m²K</td> <td>0.93 W/m²K</td> <td>83 %</td> <td>34 %</td> <td>62 %</td> <td>76 %</td> <td>50 %</td> <td>40 %</td> <td>-</td> <td>24 dB</td> <td>40 dB</td> </tr> <tr> <td>"</td> <td>double-walled</td> <td>Clear (H/H)</td> <td>2.90 W/m²K</td> <td>0.98 W/m²K</td> <td>0.79 W/m²K</td> <td>81 %</td> <td>33 %</td> <td>61 %</td> <td>75 %</td> <td>50 %</td> <td>40 %</td> <td>20 dB</td> <td>26 dB</td> <td>40 dB</td> </tr> <tr> <td>"</td> <td>"</td> <td>Opal (O/O)</td> <td>2.90 W/m²K</td> <td>0.98 W/m²K</td> <td>0.79 W/m²K</td> <td>69 %</td> <td>28 %</td> <td>52 %</td> <td>58 %</td> <td>38 %</td> <td>31 %</td> <td>20 dB</td> <td>26 dB</td> <td>40 dB</td> </tr> <tr> <td>"</td> <td>triple-walled</td> <td>Clear (H/H/H)</td> <td>1.70 W/m²K</td> <td>0.83 W/m²K</td> <td>0.69 W/m²K</td> <td>73 %</td> <td>30 %</td> <td>55 %</td> <td>65 %</td> <td>43 %</td> <td>34 %</td> <td>22 dB</td> <td>28 dB</td> <td>40 dB</td> </tr> <tr> <td>"</td> <td>"</td> <td>Opal (O/H/O)</td> <td>1.70 W/m²K</td> <td>0.83 W/m²K</td> <td>0.69 W/m²K</td> <td>62 %</td> <td>25 %</td> <td>47 %</td> <td>51 %</td> <td>34 %</td> <td>27 %</td> <td>22 dB</td> <td>28 dB</td> <td>40 dB</td> </tr> <tr> <td>"</td> <td>four-walled</td> <td>Clear (H/H/H/H)</td> <td>1.28 W/m²K</td> <td>0.72 W/m²K</td> <td>0.61 W/m²K</td> <td>64 %</td> <td>26 %</td> <td>48 %</td> <td>54 %</td> <td>36 %</td> <td>29 %</td> <td>23 dB</td> <td>29 dB</td> <td>40 dB</td> </tr> <tr> <td>"</td> <td>"</td> <td>Opal (H/H/O/H)</td> <td>1.28 W/m²K</td> <td>0.72 W/m²K</td> <td>0.61 W/m²K</td> <td>59 %</td> <td>24 %</td> <td>44 %</td> <td>48 %</td> <td>32 %</td> <td>25 %</td> <td>23 dB</td> <td>29 dB</td> <td>40 dB</td> </tr> <tr> <td>"</td> <td>five-walled</td> <td>Clear (H/H/H/H/H)</td> <td>0.99 W/m²K</td> <td>0.63 W/m²K</td> <td>0.55 W/m²K</td> <td>58 %</td> <td>24 %</td> <td>44 %</td> <td>47 %</td> <td>31 %</td> <td>25 %</td> <td>24 dB</td> <td>30 dB</td> <td>40 dB</td> </tr> <tr> <td>"</td> <td>"</td> <td>Opal (O/H/H/H/H)</td> <td>0.99 W/m²K</td> <td>0.63 W/m²K</td> <td>0.55 W/m²K</td> <td>53 %</td> <td>22 %</td> <td>40 %</td> <td>41 %</td> <td>27 %</td> <td>22 %</td> <td>24 dB</td> <td>30 dB</td> <td>40 dB</td> </tr> </tbody> <thead> <tr> <th rowspan="2">Polycarbonate PC</th> <th rowspan="2"># dome walls</th> <th rowspan="2">Clear - Opal - Heatstop</th> <th colspan="3">Ut-value</th> <th colspan="3">LT-value</th> <th colspan="3">g-value</th> <th colspan="3">Rw-value</th> </tr> <tr> <th>Skylight</th> <th>+EP25</th> <th>iDome</th> <th>Skylight</th> <th>+EP25</th> <th>iDome</th> <th>Skylight</th> <th>+EP25</th> <th>iDome</th> <th>Skylight</th> <th>+EP25</th> <th>iDome</th> </tr> </thead> <tbody> <tr> <td>"</td> <td>single-walled</td> <td>Clear (A)</td> <td>5.17 W/m²K</td> <td>1.19 W/m²K</td> <td>0.93 W/m²K</td> <td>88 %</td> <td>36 %</td> <td>66 %</td> <td>83 %</td> <td>55 %</td> <td>44 %</td> <td>-</td> <td>24 dB</td> <td>40 dB</td> </tr> <tr> <td>"</td> <td>"</td> <td>Opal (D)</td> <td>5.17 W/m²K</td> <td>1.19 W/m²K</td> <td>0.93 W/m²K</td> <td>58 %</td> <td>24 %</td> <td>44 %</td> <td>60 %</td> <td>40 %</td> <td>32 %</td> <td>-</td> <td>24 dB</td> <td>40 dB</td> </tr> <tr> <td>"</td> <td>double-walled</td> <td>Clear (A/H)</td> <td>2.90 W/m²K</td> <td>0.98 W/m²K</td> <td>0.79 W/m²K</td> <td>79 %</td> <td>32 %</td> <td>59 %</td> <td>72 %</td> <td>48 %</td> <td>38 %</td> <td>20 dB</td> <td>26 dB</td> <td>40 dB</td> </tr> <tr> <td>"</td> <td>"</td> <td>Clear (A/A)</td> <td>2.90 W/m²K</td> <td>0.98 W/m²K</td> <td>0.79 W/m²K</td> <td>77 %</td> <td>32 %</td> <td>58 %</td> <td>69 %</td> <td>46 %</td> <td>37 %</td> <td>20 dB</td> <td>26 dB</td> <td>40 dB</td> </tr> <tr> <td>"</td> <td>"</td> <td>Opal (A/O)</td> <td>2.90 W/m²K</td> <td>0.98 W/m²K</td> <td>0.79 W/m²K</td> <td>73 %</td> <td>30 %</td> <td>55 %</td> <td>63 %</td> <td>42 %</td> <td>33 %</td> <td>20 dB</td> <td>26 dB</td> <td>40 dB</td> </tr> <tr> <td>"</td> <td>"</td> <td>Opal (A/D)</td> <td>2.90 W/m²K</td> <td>0.98 W/m²K</td> <td>0.79 W/m²K</td> <td>51 %</td> <td>21 %</td> <td>38 %</td> <td>50 %</td> <td>33 %</td> <td>27 %</td> <td>20 dB</td> <td>26 dB</td> <td>40 dB</td> </tr> <tr> <td>"</td> <td>triple-walled</td> <td>Clear (A/H/H)</td> <td>1.70 W/m²K</td> <td>0.83 W/m²K</td> <td>0.69 W/m²K</td> <td>71 %</td> <td>29 %</td> <td>53 %</td> <td>63 %</td> <td>42 %</td> <td>33 %</td> <td>22 dB</td> <td>28 dB</td> <td>40 dB</td> </tr> <tr> <td>"</td> <td>"</td> <td>Opal (A/O/O)</td> <td>1.70 W/m²K</td> <td>0.83 W/m²K</td> <td>0.69 W/m²K</td> <td>61 %</td> <td>25 %</td> <td>46 %</td> <td>48 %</td> <td>32 %</td> <td>25 %</td> <td>22 dB</td> <td>28 dB</td> <td>40 dB</td> </tr> <tr> <td>"</td> <td>four-walled</td> <td>Clear (A/H/H/H)</td> <td>1.28 W/m²K</td> <td>0.72 W/m²K</td> <td>0.61 W/m²K</td> <td>64 %</td> <td>26 %</td> <td>48 %</td> <td>52 %</td> <td>34 %</td> <td>28 %</td> <td>23 dB</td> <td>29 dB</td> <td>40 dB</td> </tr> <tr> <td>"</td> <td>"</td> <td>Opal (A/H/O/H)</td> <td>1.28 W/m²K</td> <td>0.72 W/m²K</td> <td>0.61 W/m²K</td> <td>59 %</td> <td>24 %</td> <td>44 %</td> <td>46 %</td> <td>30 %</td> <td>24 %</td> <td>23 dB</td> <td>29 dB</td> <td>40 dB</td> </tr> <tr> <td>"</td> <td>five-walled</td> <td>Clear (A/H/H/H/H)</td> <td>0.99 W/m²K</td> <td>0.63 W/m²K</td> <td>0.55 W/m²K</td> <td>58 %</td> <td>24 %</td> <td>44 %</td> <td>47 %</td> <td>31 %</td> <td>25 %</td> <td>24 dB</td> <td>30 dB</td> <td>40 dB</td> </tr> <tr> <td>"</td> <td>"</td> <td>Opal (A/H/O/H/H)</td> <td>0.99 W/m²K</td> <td>0.63 W/m²K</td> <td>0.55 W/m²K</td> <td>53 %</td> <td>22 %</td> <td>40 %</td> <td>41 %</td> <td>27 %</td> <td>22 %</td> <td>24 dB</td> <td>30 dB</td> <td>40 dB</td> </tr> </tbody> <thead> <tr> <th rowspan="2">PC Heatstop</th> <th rowspan="2"># dome walls</th> <th rowspan="2">Clear - Opal - Heatstop</th> <th colspan="3">Ut-value</th> <th colspan="3">LT-value</th> <th colspan="3">g-value</th> <th colspan="3">Rw-value</th> </tr> <tr> <th>Skylight</th> <th>+EP25</th> <th>iDome</th> <th>Skylight</th> <th>+EP25</th> <th>iDome</th> <th>Skylight</th> <th>+EP25</th> <th>iDome</th> <th>Skylight</th> <th>+EP25</th> <th>iDome</th> </tr> </thead> <tbody> <tr> <td>"</td> <td>single-walled</td> <td>Heatstop Opal (T)</td> <td>5.17 W/m²K</td> <td>1.19 W/m²K</td> <td>0.93 W/m²K</td> <td>49 %</td> <td>20 %</td> <td>37 %</td> <td>59 %</td> <td>39 %</td> <td>31 %</td> <td>-</td> <td>24 dB</td> <td>40 dB</td> </tr> <tr> <td>"</td> <td>double-walled</td> <td>Clear (T/H)</td> <td>2.90 W/m²K</td> <td>0.98 W/m²K</td> <td>0.79 W/m²K</td> <td>44 %</td> <td>18 %</td> <td>33 %</td> <td>51 %</td> <td>34 %</td> <td>27 %</td> <td>20 dB</td> <td>26 dB</td> <td>40 dB</td> </tr> <tr> <td>"</td> <td>"</td> <td>Opal (T/O)</td> <td>2.90 W/m²K</td> <td>0.98 W/m²K</td> <td>0.79 W/m²K</td> <td>41 %</td> <td>17 %</td> <td>31 %</td> <td>45 %</td> <td>30 %</td> <td>24 %</td> <td>20 dB</td> <td>26 dB</td> <td>40 dB</td> </tr> <tr> <td>"</td> <td>triple-walled</td> <td>Clear (T/H/H)</td> <td>1.70 W/m²K</td> <td>0.83 W/m²K</td> <td>0.69 W/m²K</td> <td>40 %</td> <td>16 %</td> <td>30 %</td> <td>44 %</td> <td>29 %</td> <td>23 %</td> <td>22 dB</td> <td>28 dB</td> <td>40 dB</td> </tr> <tr> <td>"</td> <td>"</td> <td>Opal (T/H/O)</td> <td>1.70 W/m²K</td> <td>0.83 W/m²K</td> <td>0.69 W/m²K</td> <td>37 %</td> <td>15 %</td> <td>28 %</td> <td>39 %</td> <td>26 %</td> <td>21 %</td> <td>22 dB</td> <td>28 dB</td> <td>40 dB</td> </tr> <tr> <td>"</td> <td>four-walled</td> <td>Clear (T/H/H/H)</td> <td>1.28 W/m²K</td> <td>0.72 W/m²K</td> <td>0.61 W/m²K</td> <td>35 %</td> <td>14 %</td> <td>26 %</td> <td>37 %</td> <td>24 %</td> <td>20 %</td> <td>23 dB</td> <td>29 dB</td> <td>40 dB</td> </tr> <tr> <td>"</td> <td>"</td> <td>Opal (T/H/O/H)</td> <td>1.28 W/m²K</td> <td>0.72 W/m²K</td> <td>0.61 W/m²K</td> <td>32 %</td> <td>13 %</td> <td>24 %</td> <td>32 %</td> <td>21 %</td> <td>17 %</td> <td>23 dB</td> <td>29 dB</td> <td>40 dB</td> </tr> </tbody> <thead> <tr> <th rowspan="2">EP10</th> <th rowspan="2"># dome walls</th> <th rowspan="2">Clear - Opal - Heatstop</th> <th colspan="3">Ut-value</th> <th colspan="3">LT-value</th> <th colspan="3">g-value</th> <th colspan="3">Rw-value</th> </tr> <tr> <th>Skylight</th> <th>+EP25</th> <th>iDome</th> <th>Skylight</th> <th>+EP25</th> <th>iDome</th> <th>Skylight</th> <th>+EP25</th> <th>iDome</th> <th>Skylight</th> <th>+EP25</th> <th>iDome</th> </tr> </thead> <tbody> <tr> <td>EP 10 koepel PMMA</td> <td>6-wandig</td> <td>Opal (H/E/O)</td> <td>1.30 W/m²K</td> <td>0.71 W/m²K</td> <td>0.60 W/m²K</td> <td>51 %</td> <td>21 %</td> <td>38 %</td> <td>43 %</td> <td>28 %</td> <td>23 %</td> <td>21 dB</td> <td>27 dB</td> <td>40 dB</td> </tr> <tr> <td>EP 10 koepel PC</td> <td>6-wandig</td> <td>Opal (A/E/O)</td> <td>1.30 W/m²K</td> <td>0.71 W/m²K</td> <td>0.60 W/m²K</td> <td>50 %</td> <td>21 %</td> <td>38 %</td> <td>41 %</td> <td>27 %</td> <td>22 %</td> <td>21 dB</td> <td>27 dB</td> <td>40 dB</td> </tr> </tbody> </table> | skylux-round-skylight-with-diameter-o-60-cm | 9754042728781 | 50200957649229
Skylights | Round skylight | Skylux | Skylux round skylight with diameter Ø 60 cm | Double-walled (2.90 W/m²K) / Polycarbonate (250 times more impact-resistant than glass) / Heat-resistant * opal & non-transparent (OH) | 27820 | 5412970278207 | 556.6 | Yes | 35-45 | 3.47 | Number of walls | Double-walled (2.90 W/m²K) | Material | Polycarbonate (250 times more impact-resistant than glass) | Choose clear, opal or heatstop | Heat-resistant * opal & non-transparent (OH) |  |  |  | 60cm |  |  | Round | [9 empty] | D |  |  | For heated areas, we recommend at least a 3-walled skylight for optimal insulation. | Acrylic PMMA # dome walls Clear - Opal - Heatstop Ut-value LT-value g-value Rw-value Skylight +EP25 iDome Skylight +EP25 iDome Skylight +EP25 iDome Skylight +EP25 iDome " single-walled Clear (H) 5.17 W/m²K 1.19 W/m²K 0.93 W/m²K 90 % 37 % 68 % 87 % 57 % 46 % - 24 dB 40 dB " " Opal (O) 5.17 W/m²K 1.19 W/m²K 0.93 W/m²K 83 % 34 % 62 % 76 % 50 % 40 % - 24 dB 40 dB " double-walled Clear (H/H) 2.90 W/m²K 0.98 W/m²K 0.79 W/m²K 81 % 33 % 61 % 75 % 50 % 40 % 20 dB 26 dB 40 dB " " Opal (O/O) 2.90 W/m²K 0.98 W/m²K 0.79 W/m²K 69 % 28 % 52 % 58 % 38 % 31 % 20 dB 26 dB 40 dB " triple-walled Clear (H/H/H) 1.70 W/m²K 0.83 W/m²K 0.69 W/m²K 73 % 30 % 55 % 65 % 43 % 34 % 22 dB 28 dB 40 dB " " Opal (O/H/O) 1.70 W/m²K 0.83 W/m²K 0.69 W/m²K 62 % 25 % 47 % 51 % 34 % 27 % 22 dB 28 dB 40 dB " four-walled Clear (H/H/H/H) 1.28 W/m²K 0.72 W/m²K 0.61 W/m²K 64 % 26 % 48 % 54 % 36 % 29 % 23 dB 29 dB 40 dB " " Opal (H/H/O/H) 1.28 W/m²K 0.72 W/m²K 0.61 W/m²K 59 % 24 % 44 % 48 % 32 % 25 % 23 dB 29 dB 40 dB " five-walled Clear (H/H/H/H/H) 0.99 W/m²K 0.63 W/m²K 0.55 W/m²K 58 % 24 % 44 % 47 % 31 % 25 % 24 dB 30 dB 40 dB " " Opal (O/H/H/H/H) 0.99 W/m²K 0.63 W/m²K 0.55 W/m²K 53 % 22 % 40 % 41 % 27 % 22 % 24 dB 30 dB 40 dB Polycarbonate PC # dome walls Clear - Opal - Heatstop Ut-value LT-value g-value Rw-value Skylight +EP25 iDome Skylight +EP25 iDome Skylight +EP25 iDome Skylight +EP25 iDome " single-walled Clear (A) 5.17 W/m²K 1.19 W/m²K 0.93 W/m²K 88 % 36 % 66 % 83 % 55 % 44 % - 24 dB 40 dB " " Opal (D) 5.17 W/m²K 1.19 W/m²K 0.93 W/m²K 58 % 24 % 44 % 60 % 40 % 32 % - 24 dB 40 dB " double-walled Clear (A/H) 2.90 W/m²K 0.98 W/m²K 0.79 W/m²K 79 % 32 % 59 % 72 % 48 % 38 % 20 dB 26 dB 40 dB " " Clear (A/A) 2.90 W/m²K 0.98 W/m²K 0.79 W/m²K 77 % 32 % 58 % 69 % 46 % 37 % 20 dB 26 dB 40 dB " " Opal (A/O) 2.90 W/m²K 0.98 W/m²K 0.79 W/m²K 73 % 30 % 55 % 63 % 42 % 33 % 20 dB 26 dB 40 dB " " Opal (A/D) 2.90 W/m²K 0.98 W/m²K 0.79 W/m²K 51 % 21 % 38 % 50 % 33 % 27 % 20 dB 26 dB 40 dB " triple-walled Clear (A/H/H) 1.70 W/m²K 0.83 W/m²K 0.69 W/m²K 71 % 29 % 53 % 63 % 42 % 33 % 22 dB 28 dB 40 dB " " Opal (A/O/O) 1.70 W/m²K 0.83 W/m²K 0.69 W/m²K 61 % 25 % 46 % 48 % 32 % 25 % 22 dB 28 dB 40 dB " four-walled Clear (A/H/H/H) 1.28 W/m²K 0.72 W/m²K 0.61 W/m²K 64 % 26 % 48 % 52 % 34 % 28 % 23 dB 29 dB 40 dB " " Opal (A/H/O/H) 1.28 W/m²K 0.72 W/m²K 0.61 W/m²K 59 % 24 % 44 % 46 % 30 % 24 % 23 dB 29 dB 40 dB " five-walled Clear (A/H/H/H/H) 0.99 W/m²K 0.63 W/m²K 0.55 W/m²K 58 % 24 % 44 % 47 % 31 % 25 % 24 dB 30 dB 40 dB " " Opal (A/H/O/H/H) 0.99 W/m²K 0.63 W/m²K 0.55 W/m²K 53 % 22 % 40 % 41 % 27 % 22 % 24 dB 30 dB 40 dB PC Heatstop # dome walls Clear - Opal - Heatstop Ut-value LT-value g-value Rw-value Skylight +EP25 iDome Skylight +EP25 iDome Skylight +EP25 iDome Skylight +EP25 iDome " single-walled Heatstop Opal (T) 5.17 W/m²K 1.19 W/m²K 0.93 W/m²K 49 % 20 % 37 % 59 % 39 % 31 % - 24 dB 40 dB " double-walled Clear (T/H) 2.90 W/m²K 0.98 W/m²K 0.79 W/m²K 44 % 18 % 33 % 51 % 34 % 27 % 20 dB 26 dB 40 dB " " Opal (T/O) 2.90 W/m²K 0.98 W/m²K 0.79 W/m²K 41 % 17 % 31 % 45 % 30 % 24 % 20 dB 26 dB 40 dB " triple-walled Clear (T/H/H) 1.70 W/m²K 0.83 W/m²K 0.69 W/m²K 40 % 16 % 30 % 44 % 29 % 23 % 22 dB 28 dB 40 dB " " Opal (T/H/O) 1.70 W/m²K 0.83 W/m²K 0.69 W/m²K 37 % 15 % 28 % 39 % 26 % 21 % 22 dB 28 dB 40 dB " four-walled Clear (T/H/H/H) 1.28 W/m²K 0.72 W/m²K 0.61 W/m²K 35 % 14 % 26 % 37 % 24 % 20 % 23 dB 29 dB 40 dB " " Opal (T/H/O/H) 1.28 W/m²K 0.72 W/m²K 0.61 W/m²K 32 % 13 % 24 % 32 % 21 % 17 % 23 dB 29 dB 40 dB EP10 # dome walls Clear - Opal - Heatstop Ut-value LT-value g-value Rw-value Skylight +EP25 iDome Skylight +EP25 iDome Skylight +EP25 iDome Skylight +EP25 iDome EP 10 koepel PMMA 6-wandig Opal (H/E/O) 1.30 W/m²K 0.71 W/m²K 0.60 W/m²K 51 % 21 % 38 % 43 % 28 % 23 % 21 dB 27 dB 40 dB EP 10 koepel PC 6-wandig Opal (A/E/O) 1.30 W/m²K 0.71 W/m²K 0.60 W/m²K 50 % 21 % 38 % 41 % 27 % 22 % 21 dB 27 dB 40 dB | https://skylux.eu/en/products/skylux-round-skylight-with-diameter-o-60-cm?variant=50200958206285 | https://skylux.eu/cdn/shop/files/Ronde-bolvormige-pantser-lichtkoepel-dubbelwandig-pc-heatstop-op_-pmma-helder-0600-mm-lichtkoepel_0b46ba8b-5741-4c9f-8e8a-7259f0f8337d.png?v=1726572413&width=1600 | https://skylux.eu/cdn/shop/files/Skylux-ronde-lichtkoepel-met-diameter-60-cm-Ronde-lichtkoepel.png?v=1726646456&width=1600 | https://skylux.eu/cdn/shop/files/Skylux-polycarbonaat-lichtkoepel-3-wandig-heatstoprond-0600-mm-lichtkoepel_30dbd5d1-52e1-4154-90e3-dc4690fc0dc1.png?v=1726572413&width=1600 | https://skylux.eu/cdn/shop/files/Skylux-polycarbonaat-lichtkoepel-dubbelwandig-opaal-rond-0600-mm-lichtkoepel_67b5070a-8275-4f19-8f47-1b985fa5590d.png?v=1726572413&width=1600 | https://skylux.eu/cdn/shop/files/Skylux-acrylaat-lichtkoepel-5-wandig-opaal-rond-0600-mm-lichtkoepel_4dc61daa-1021-4b2e-99f2-a69e89a3a870.png?v=1726572413&width=1600 |  |  | <meta charset="UTF-8"> <style> table { width: 100%; border-collapse: collapse; } td:nth-child(4) { font-weight: bold; } td:nth-child(7) { font-weight: bold; } td:nth-child(10) { font-weight: bold; } td:nth-child(13) { font-weight: bold; } th { background-color: #0082C8; color: white; padding: 10px; } tr:nth-child(even) { background-color: #E1F3FF; } tr:nth-child(odd) { background-color: white; } td, th { border: 1px solid #ddd; padding: 8px; } .highlight { color: #0082C8; } </style> <table> <thead> <tr> <th rowspan="2">Acrylic PMMA</th> <th rowspan="2"># dome walls</th> <th rowspan="2">Clear - Opal - Heatstop</th> <th colspan="3">Ut-value</th> <th colspan="3">LT-value</th> <th colspan="3">g-value</th> <th colspan="3">Rw-value</th> </tr> <tr> <th>Skylight</th> <th>+EP25</th> <th>iDome</th> <th>Skylight</th> <th>+EP25</th> <th>iDome</th> <th>Skylight</th> <th>+EP25</th> <th>iDome</th> <th>Skylight</th> <th>+EP25</th> <th>iDome</th> </tr> </thead> <tbody> <!-- Adjust the following rows as per your values --> <tr> <td>"</td> <td>single-walled</td> <td>Clear (H)</td> <td>5.17 W/m²K</td> <td>1.19 W/m²K</td> <td>0.93 W/m²K</td> <td>90 %</td> <td>37 %</td> <td>68 %</td> <td>87 %</td> <td>57 %</td> <td>46 %</td> <td>-</td> <td>24 dB</td> <td>40 dB</td> </tr> <tr> <td>"</td> <td>"</td> <td>Opal (O)</td> <td>5.17 W/m²K</td> <td>1.19 W/m²K</td> <td>0.93 W/m²K</td> <td>83 %</td> <td>34 %</td> <td>62 %</td> <td>76 %</td> <td>50 %</td> <td>40 %</td> <td>-</td> <td>24 dB</td> <td>40 dB</td> </tr> <tr> <td>"</td> <td>double-walled</td> <td>Clear (H/H)</td> <td>2.90 W/m²K</td> <td>0.98 W/m²K</td> <td>0.79 W/m²K</td> <td>81 %</td> <td>33 %</td> <td>61 %</td> <td>75 %</td> <td>50 %</td> <td>40 %</td> <td>20 dB</td> <td>26 dB</td> <td>40 dB</td> </tr> <tr> <td>"</td> <td>"</td> <td>Opal (O/O)</td> <td>2.90 W/m²K</td> <td>0.98 W/m²K</td> <td>0.79 W/m²K</td> <td>69 %</td> <td>28 %</td> <td>52 %</td> <td>58 %</td> <td>38 %</td> <td>31 %</td> <td>20 dB</td> <td>26 dB</td> <td>40 dB</td> </tr> <tr> <td>"</td> <td>triple-walled</td> <td>Clear (H/H/H)</td> <td>1.70 W/m²K</td> <td>0.83 W/m²K</td> <td>0.69 W/m²K</td> <td>73 %</td> <td>30 %</td> <td>55 %</td> <td>65 %</td> <td>43 %</td> <td>34 %</td> <td>22 dB</td> <td>28 dB</td> <td>40 dB</td> </tr> <tr> <td>"</td> <td>"</td> <td>Opal (O/H/O)</td> <td>1.70 W/m²K</td> <td>0.83 W/m²K</td> <td>0.69 W/m²K</td> <td>62 %</td> <td>25 %</td> <td>47 %</td> <td>51 %</td> <td>34 %</td> <td>27 %</td> <td>22 dB</td> <td>28 dB</td> <td>40 dB</td> </tr> <tr> <td>"</td> <td>four-walled</td> <td>Clear (H/H/H/H)</td> <td>1.28 W/m²K</td> <td>0.72 W/m²K</td> <td>0.61 W/m²K</td> <td>64 %</td> <td>26 %</td> <td>48 %</td> <td>54 %</td> <td>36 %</td> <td>29 %</td> <td>23 dB</td> <td>29 dB</td> <td>40 dB</td> </tr> <tr> <td>"</td> <td>"</td> <td>Opal (H/H/O/H)</td> <td>1.28 W/m²K</td> <td>0.72 W/m²K</td> <td>0.61 W/m²K</td> <td>59 %</td> <td>24 %</td> <td>44 %</td> <td>48 %</td> <td>32 %</td> <td>25 %</td> <td>23 dB</td> <td>29 dB</td> <td>40 dB</td> </tr> <tr> <td>"</td> <td>five-walled</td> <td>Clear (H/H/H/H/H)</td> <td>0.99 W/m²K</td> <td>0.63 W/m²K</td> <td>0.55 W/m²K</td> <td>58 %</td> <td>24 %</td> <td>44 %</td> <td>47 %</td> <td>31 %</td> <td>25 %</td> <td>24 dB</td> <td>30 dB</td> <td>40 dB</td> </tr> <tr> <td>"</td> <td>"</td> <td>Opal (O/H/H/H/H)</td> <td>0.99 W/m²K</td> <td>0.63 W/m²K</td> <td>0.55 W/m²K</td> <td>53 %</td> <td>22 %</td> <td>40 %</td> <td>41 %</td> <td>27 %</td> <td>22 %</td> <td>24 dB</td> <td>30 dB</td> <td>40 dB</td> </tr> </tbody> <thead> <tr> <th rowspan="2">Polycarbonate PC</th> <th rowspan="2"># dome walls</th> <th rowspan="2">Clear - Opal - Heatstop</th> <th colspan="3">Ut-value</th> <th colspan="3">LT-value</th> <th colspan="3">g-value</th> <th colspan="3">Rw-value</th> </tr> <tr> <th>Skylight</th> <th>+EP25</th> <th>iDome</th> <th>Skylight</th> <th>+EP25</th> <th>iDome</th> <th>Skylight</th> <th>+EP25</th> <th>iDome</th> <th>Skylight</th> <th>+EP25</th> <th>iDome</th> </tr> </thead> <tbody> <tr> <td>"</td> <td>single-walled</td> <td>Clear (A)</td> <td>5.17 W/m²K</td> <td>1.19 W/m²K</td> <td>0.93 W/m²K</td> <td>88 %</td> <td>36 %</td> <td>66 %</td> <td>83 %</td> <td>55 %</td> <td>44 %</td> <td>-</td> <td>24 dB</td> <td>40 dB</td> </tr> <tr> <td>"</td> <td>"</td> <td>Opal (D)</td> <td>5.17 W/m²K</td> <td>1.19 W/m²K</td> <td>0.93 W/m²K</td> <td>58 %</td> <td>24 %</td> <td>44 %</td> <td>60 %</td> <td>40 %</td> <td>32 %</td> <td>-</td> <td>24 dB</td> <td>40 dB</td> </tr> <tr> <td>"</td> <td>double-walled</td> <td>Clear (A/H)</td> <td>2.90 W/m²K</td> <td>0.98 W/m²K</td> <td>0.79 W/m²K</td> <td>79 %</td> <td>32 %</td> <td>59 %</td> <td>72 %</td> <td>48 %</td> <td>38 %</td> <td>20 dB</td> <td>26 dB</td> <td>40 dB</td> </tr> <tr> <td>"</td> <td>"</td> <td>Clear (A/A)</td> <td>2.90 W/m²K</td> <td>0.98 W/m²K</td> <td>0.79 W/m²K</td> <td>77 %</td> <td>32 %</td> <td>58 %</td> <td>69 %</td> <td>46 %</td> <td>37 %</td> <td>20 dB</td> <td>26 dB</td> <td>40 dB</td> </tr> <tr> <td>"</td> <td>"</td> <td>Opal (A/O)</td> <td>2.90 W/m²K</td> <td>0.98 W/m²K</td> <td>0.79 W/m²K</td> <td>73 %</td> <td>30 %</td> <td>55 %</td> <td>63 %</td> <td>42 %</td> <td>33 %</td> <td>20 dB</td> <td>26 dB</td> <td>40 dB</td> </tr> <tr> <td>"</td> <td>"</td> <td>Opal (A/D)</td> <td>2.90 W/m²K</td> <td>0.98 W/m²K</td> <td>0.79 W/m²K</td> <td>51 %</td> <td>21 %</td> <td>38 %</td> <td>50 %</td> <td>33 %</td> <td>27 %</td> <td>20 dB</td> <td>26 dB</td> <td>40 dB</td> </tr> <tr> <td>"</td> <td>triple-walled</td> <td>Clear (A/H/H)</td> <td>1.70 W/m²K</td> <td>0.83 W/m²K</td> <td>0.69 W/m²K</td> <td>71 %</td> <td>29 %</td> <td>53 %</td> <td>63 %</td> <td>42 %</td> <td>33 %</td> <td>22 dB</td> <td>28 dB</td> <td>40 dB</td> </tr> <tr> <td>"</td> <td>"</td> <td>Opal (A/O/O)</td> <td>1.70 W/m²K</td> <td>0.83 W/m²K</td> <td>0.69 W/m²K</td> <td>61 %</td> <td>25 %</td> <td>46 %</td> <td>48 %</td> <td>32 %</td> <td>25 %</td> <td>22 dB</td> <td>28 dB</td> <td>40 dB</td> </tr> <tr> <td>"</td> <td>four-walled</td> <td>Clear (A/H/H/H)</td> <td>1.28 W/m²K</td> <td>0.72 W/m²K</td> <td>0.61 W/m²K</td> <td>64 %</td> <td>26 %</td> <td>48 %</td> <td>52 %</td> <td>34 %</td> <td>28 %</td> <td>23 dB</td> <td>29 dB</td> <td>40 dB</td> </tr> <tr> <td>"</td> <td>"</td> <td>Opal (A/H/O/H)</td> <td>1.28 W/m²K</td> <td>0.72 W/m²K</td> <td>0.61 W/m²K</td> <td>59 %</td> <td>24 %</td> <td>44 %</td> <td>46 %</td> <td>30 %</td> <td>24 %</td> <td>23 dB</td> <td>29 dB</td> <td>40 dB</td> </tr> <tr> <td>"</td> <td>five-walled</td> <td>Clear (A/H/H/H/H)</td> <td>0.99 W/m²K</td> <td>0.63 W/m²K</td> <td>0.55 W/m²K</td> <td>58 %</td> <td>24 %</td> <td>44 %</td> <td>47 %</td> <td>31 %</td> <td>25 %</td> <td>24 dB</td> <td>30 dB</td> <td>40 dB</td> </tr> <tr> <td>"</td> <td>"</td> <td>Opal (A/H/O/H/H)</td> <td>0.99 W/m²K</td> <td>0.63 W/m²K</td> <td>0.55 W/m²K</td> <td>53 %</td> <td>22 %</td> <td>40 %</td> <td>41 %</td> <td>27 %</td> <td>22 %</td> <td>24 dB</td> <td>30 dB</td> <td>40 dB</td> </tr> </tbody> <thead> <tr> <th rowspan="2">PC Heatstop</th> <th rowspan="2"># dome walls</th> <th rowspan="2">Clear - Opal - Heatstop</th> <th colspan="3">Ut-value</th> <th colspan="3">LT-value</th> <th colspan="3">g-value</th> <th colspan="3">Rw-value</th> </tr> <tr> <th>Skylight</th> <th>+EP25</th> <th>iDome</th> <th>Skylight</th> <th>+EP25</th> <th>iDome</th> <th>Skylight</th> <th>+EP25</th> <th>iDome</th> <th>Skylight</th> <th>+EP25</th> <th>iDome</th> </tr> </thead> <tbody> <tr> <td>"</td> <td>single-walled</td> <td>Heatstop Opal (T)</td> <td>5.17 W/m²K</td> <td>1.19 W/m²K</td> <td>0.93 W/m²K</td> <td>49 %</td> <td>20 %</td> <td>37 %</td> <td>59 %</td> <td>39 %</td> <td>31 %</td> <td>-</td> <td>24 dB</td> <td>40 dB</td> </tr> <tr> <td>"</td> <td>double-walled</td> <td>Clear (T/H)</td> <td>2.90 W/m²K</td> <td>0.98 W/m²K</td> <td>0.79 W/m²K</td> <td>44 %</td> <td>18 %</td> <td>33 %</td> <td>51 %</td> <td>34 %</td> <td>27 %</td> <td>20 dB</td> <td>26 dB</td> <td>40 dB</td> </tr> <tr> <td>"</td> <td>"</td> <td>Opal (T/O)</td> <td>2.90 W/m²K</td> <td>0.98 W/m²K</td> <td>0.79 W/m²K</td> <td>41 %</td> <td>17 %</td> <td>31 %</td> <td>45 %</td> <td>30 %</td> <td>24 %</td> <td>20 dB</td> <td>26 dB</td> <td>40 dB</td> </tr> <tr> <td>"</td> <td>triple-walled</td> <td>Clear (T/H/H)</td> <td>1.70 W/m²K</td> <td>0.83 W/m²K</td> <td>0.69 W/m²K</td> <td>40 %</td> <td>16 %</td> <td>30 %</td> <td>44 %</td> <td>29 %</td> <td>23 %</td> <td>22 dB</td> <td>28 dB</td> <td>40 dB</td> </tr> <tr> <td>"</td> <td>"</td> <td>Opal (T/H/O)</td> <td>1.70 W/m²K</td> <td>0.83 W/m²K</td> <td>0.69 W/m²K</td> <td>37 %</td> <td>15 %</td> <td>28 %</td> <td>39 %</td> <td>26 %</td> <td>21 %</td> <td>22 dB</td> <td>28 dB</td> <td>40 dB</td> </tr> <tr> <td>"</td> <td>four-walled</td> <td>Clear (T/H/H/H)</td> <td>1.28 W/m²K</td> <td>0.72 W/m²K</td> <td>0.61 W/m²K</td> <td>35 %</td> <td>14 %</td> <td>26 %</td> <td>37 %</td> <td>24 %</td> <td>20 %</td> <td>23 dB</td> <td>29 dB</td> <td>40 dB</td> </tr> <tr> <td>"</td> <td>"</td> <td>Opal (T/H/O/H)</td> <td>1.28 W/m²K</td> <td>0.72 W/m²K</td> <td>0.61 W/m²K</td> <td>32 %</td> <td>13 %</td> <td>24 %</td> <td>32 %</td> <td>21 %</td> <td>17 %</td> <td>23 dB</td> <td>29 dB</td> <td>40 dB</td> </tr> </tbody> <thead> <tr> <th rowspan="2">EP10</th> <th rowspan="2"># dome walls</th> <th rowspan="2">Clear - Opal - Heatstop</th> <th colspan="3">Ut-value</th> <th colspan="3">LT-value</th> <th colspan="3">g-value</th> <th colspan="3">Rw-value</th> </tr> <tr> <th>Skylight</th> <th>+EP25</th> <th>iDome</th> <th>Skylight</th> <th>+EP25</th> <th>iDome</th> <th>Skylight</th> <th>+EP25</th> <th>iDome</th> <th>Skylight</th> <th>+EP25</th> <th>iDome</th> </tr> </thead> <tbody> <tr> <td>EP 10 koepel PMMA</td> <td>6-wandig</td> <td>Opal (H/E/O)</td> <td>1.30 W/m²K</td> <td>0.71 W/m²K</td> <td>0.60 W/m²K</td> <td>51 %</td> <td>21 %</td> <td>38 %</td> <td>43 %</td> <td>28 %</td> <td>23 %</td> <td>21 dB</td> <td>27 dB</td> <td>40 dB</td> </tr> <tr> <td>EP 10 koepel PC</td> <td>6-wandig</td> <td>Opal (A/E/O)</td> <td>1.30 W/m²K</td> <td>0.71 W/m²K</td> <td>0.60 W/m²K</td> <td>50 %</td> <td>21 %</td> <td>38 %</td> <td>41 %</td> <td>27 %</td> <td>22 %</td> <td>21 dB</td> <td>27 dB</td> <td>40 dB</td> </tr> </tbody> </table> | skylux-round-skylight-with-diameter-o-60-cm | 9754042728781 | 50200958206285
Skylights | Round skylight | Skylux | Skylux round skylight with diameter Ø 60 cm | Double-walled (2.90 W/m²K) / Polycarbonate (250 times more impact-resistant than glass) / Heat-resistant * opal & non-transparent (OO) | 27194 | 5412970271949 | 556.6 | Yes | 35-45 | 3.47 | Number of walls | Double-walled (2.90 W/m²K) | Material | Polycarbonate (250 times more impact-resistant than glass) | Choose clear, opal or heatstop | Heat-resistant * opal & non-transparent (OO) |  |  |  | 60cm |  |  | Round | [9 empty] | D |  |  | For heated areas, we recommend at least a 3-walled skylight for optimal insulation. | Acrylic PMMA # dome walls Clear - Opal - Heatstop Ut-value LT-value g-value Rw-value Skylight +EP25 iDome Skylight +EP25 iDome Skylight +EP25 iDome Skylight +EP25 iDome " single-walled Clear (H) 5.17 W/m²K 1.19 W/m²K 0.93 W/m²K 90 % 37 % 68 % 87 % 57 % 46 % - 24 dB 40 dB " " Opal (O) 5.17 W/m²K 1.19 W/m²K 0.93 W/m²K 83 % 34 % 62 % 76 % 50 % 40 % - 24 dB 40 dB " double-walled Clear (H/H) 2.90 W/m²K 0.98 W/m²K 0.79 W/m²K 81 % 33 % 61 % 75 % 50 % 40 % 20 dB 26 dB 40 dB " " Opal (O/O) 2.90 W/m²K 0.98 W/m²K 0.79 W/m²K 69 % 28 % 52 % 58 % 38 % 31 % 20 dB 26 dB 40 dB " triple-walled Clear (H/H/H) 1.70 W/m²K 0.83 W/m²K 0.69 W/m²K 73 % 30 % 55 % 65 % 43 % 34 % 22 dB 28 dB 40 dB " " Opal (O/H/O) 1.70 W/m²K 0.83 W/m²K 0.69 W/m²K 62 % 25 % 47 % 51 % 34 % 27 % 22 dB 28 dB 40 dB " four-walled Clear (H/H/H/H) 1.28 W/m²K 0.72 W/m²K 0.61 W/m²K 64 % 26 % 48 % 54 % 36 % 29 % 23 dB 29 dB 40 dB " " Opal (H/H/O/H) 1.28 W/m²K 0.72 W/m²K 0.61 W/m²K 59 % 24 % 44 % 48 % 32 % 25 % 23 dB 29 dB 40 dB " five-walled Clear (H/H/H/H/H) 0.99 W/m²K 0.63 W/m²K 0.55 W/m²K 58 % 24 % 44 % 47 % 31 % 25 % 24 dB 30 dB 40 dB " " Opal (O/H/H/H/H) 0.99 W/m²K 0.63 W/m²K 0.55 W/m²K 53 % 22 % 40 % 41 % 27 % 22 % 24 dB 30 dB 40 dB Polycarbonate PC # dome walls Clear - Opal - Heatstop Ut-value LT-value g-value Rw-value Skylight +EP25 iDome Skylight +EP25 iDome Skylight +EP25 iDome Skylight +EP25 iDome " single-walled Clear (A) 5.17 W/m²K 1.19 W/m²K 0.93 W/m²K 88 % 36 % 66 % 83 % 55 % 44 % - 24 dB 40 dB " " Opal (D) 5.17 W/m²K 1.19 W/m²K 0.93 W/m²K 58 % 24 % 44 % 60 % 40 % 32 % - 24 dB 40 dB " double-walled Clear (A/H) 2.90 W/m²K 0.98 W/m²K 0.79 W/m²K 79 % 32 % 59 % 72 % 48 % 38 % 20 dB 26 dB 40 dB " " Clear (A/A) 2.90 W/m²K 0.98 W/m²K 0.79 W/m²K 77 % 32 % 58 % 69 % 46 % 37 % 20 dB 26 dB 40 dB " " Opal (A/O) 2.90 W/m²K 0.98 W/m²K 0.79 W/m²K 73 % 30 % 55 % 63 % 42 % 33 % 20 dB 26 dB 40 dB " " Opal (A/D) 2.90 W/m²K 0.98 W/m²K 0.79 W/m²K 51 % 21 % 38 % 50 % 33 % 27 % 20 dB 26 dB 40 dB " triple-walled Clear (A/H/H) 1.70 W/m²K 0.83 W/m²K 0.69 W/m²K 71 % 29 % 53 % 63 % 42 % 33 % 22 dB 28 dB 40 dB " " Opal (A/O/O) 1.70 W/m²K 0.83 W/m²K 0.69 W/m²K 61 % 25 % 46 % 48 % 32 % 25 % 22 dB 28 dB 40 dB " four-walled Clear (A/H/H/H) 1.28 W/m²K 0.72 W/m²K 0.61 W/m²K 64 % 26 % 48 % 52 % 34 % 28 % 23 dB 29 dB 40 dB " " Opal (A/H/O/H) 1.28 W/m²K 0.72 W/m²K 0.61 W/m²K 59 % 24 % 44 % 46 % 30 % 24 % 23 dB 29 dB 40 dB " five-walled Clear (A/H/H/H/H) 0.99 W/m²K 0.63 W/m²K 0.55 W/m²K 58 % 24 % 44 % 47 % 31 % 25 % 24 dB 30 dB 40 dB " " Opal (A/H/O/H/H) 0.99 W/m²K 0.63 W/m²K 0.55 W/m²K 53 % 22 % 40 % 41 % 27 % 22 % 24 dB 30 dB 40 dB PC Heatstop # dome walls Clear - Opal - Heatstop Ut-value LT-value g-value Rw-value Skylight +EP25 iDome Skylight +EP25 iDome Skylight +EP25 iDome Skylight +EP25 iDome " single-walled Heatstop Opal (T) 5.17 W/m²K 1.19 W/m²K 0.93 W/m²K 49 % 20 % 37 % 59 % 39 % 31 % - 24 dB 40 dB " double-walled Clear (T/H) 2.90 W/m²K 0.98 W/m²K 0.79 W/m²K 44 % 18 % 33 % 51 % 34 % 27 % 20 dB 26 dB 40 dB " " Opal (T/O) 2.90 W/m²K 0.98 W/m²K 0.79 W/m²K 41 % 17 % 31 % 45 % 30 % 24 % 20 dB 26 dB 40 dB " triple-walled Clear (T/H/H) 1.70 W/m²K 0.83 W/m²K 0.69 W/m²K 40 % 16 % 30 % 44 % 29 % 23 % 22 dB 28 dB 40 dB " " Opal (T/H/O) 1.70 W/m²K 0.83 W/m²K 0.69 W/m²K 37 % 15 % 28 % 39 % 26 % 21 % 22 dB 28 dB 40 dB " four-walled Clear (T/H/H/H) 1.28 W/m²K 0.72 W/m²K 0.61 W/m²K 35 % 14 % 26 % 37 % 24 % 20 % 23 dB 29 dB 40 dB " " Opal (T/H/O/H) 1.28 W/m²K 0.72 W/m²K 0.61 W/m²K 32 % 13 % 24 % 32 % 21 % 17 % 23 dB 29 dB 40 dB EP10 # dome walls Clear - Opal - Heatstop Ut-value LT-value g-value Rw-value Skylight +EP25 iDome Skylight +EP25 iDome Skylight +EP25 iDome Skylight +EP25 iDome EP 10 koepel PMMA 6-wandig Opal (H/E/O) 1.30 W/m²K 0.71 W/m²K 0.60 W/m²K 51 % 21 % 38 % 43 % 28 % 23 % 21 dB 27 dB 40 dB EP 10 koepel PC 6-wandig Opal (A/E/O) 1.30 W/m²K 0.71 W/m²K 0.60 W/m²K 50 % 21 % 38 % 41 % 27 % 22 % 21 dB 27 dB 40 dB | https://skylux.eu/en/products/skylux-round-skylight-with-diameter-o-60-cm?variant=50200958107981 | https://skylux.eu/cdn/shop/files/Ronde-bolvormige-pantser-lichtkoepel-dubbelwandig-pc-heatstop-op_-pmma-opaal-0600-mm-lichtkoepel_3fc0f36e-cbe8-4014-92a1-60e311a50c2c.png?v=1726572413&width=1600 | https://skylux.eu/cdn/shop/files/Skylux-ronde-lichtkoepel-met-diameter-60-cm-Ronde-lichtkoepel.png?v=1726646456&width=1600 | https://skylux.eu/cdn/shop/files/Skylux-polycarbonaat-lichtkoepel-3-wandig-heatstoprond-0600-mm-lichtkoepel_30dbd5d1-52e1-4154-90e3-dc4690fc0dc1.png?v=1726572413&width=1600 | https://skylux.eu/cdn/shop/files/Skylux-polycarbonaat-lichtkoepel-dubbelwandig-opaal-rond-0600-mm-lichtkoepel_67b5070a-8275-4f19-8f47-1b985fa5590d.png?v=1726572413&width=1600 | https://skylux.eu/cdn/shop/files/Skylux-acrylaat-lichtkoepel-5-wandig-opaal-rond-0600-mm-lichtkoepel_4dc61daa-1021-4b2e-99f2-a69e89a3a870.png?v=1726572413&width=1600 |  |  | <meta charset="UTF-8"> <style> table { width: 100%; border-collapse: collapse; } td:nth-child(4) { font-weight: bold; } td:nth-child(7) { font-weight: bold; } td:nth-child(10) { font-weight: bold; } td:nth-child(13) { font-weight: bold; } th { background-color: #0082C8; color: white; padding: 10px; } tr:nth-child(even) { background-color: #E1F3FF; } tr:nth-child(odd) { background-color: white; } td, th { border: 1px solid #ddd; padding: 8px; } .highlight { color: #0082C8; } </style> <table> <thead> <tr> <th rowspan="2">Acrylic PMMA</th> <th rowspan="2"># dome walls</th> <th rowspan="2">Clear - Opal - Heatstop</th> <th colspan="3">Ut-value</th> <th colspan="3">LT-value</th> <th colspan="3">g-value</th> <th colspan="3">Rw-value</th> </tr> <tr> <th>Skylight</th> <th>+EP25</th> <th>iDome</th> <th>Skylight</th> <th>+EP25</th> <th>iDome</th> <th>Skylight</th> <th>+EP25</th> <th>iDome</th> <th>Skylight</th> <th>+EP25</th> <th>iDome</th> </tr> </thead> <tbody> <!-- Adjust the following rows as per your values --> <tr> <td>"</td> <td>single-walled</td> <td>Clear (H)</td> <td>5.17 W/m²K</td> <td>1.19 W/m²K</td> <td>0.93 W/m²K</td> <td>90 %</td> <td>37 %</td> <td>68 %</td> <td>87 %</td> <td>57 %</td> <td>46 %</td> <td>-</td> <td>24 dB</td> <td>40 dB</td> </tr> <tr> <td>"</td> <td>"</td> <td>Opal (O)</td> <td>5.17 W/m²K</td> <td>1.19 W/m²K</td> <td>0.93 W/m²K</td> <td>83 %</td> <td>34 %</td> <td>62 %</td> <td>76 %</td> <td>50 %</td> <td>40 %</td> <td>-</td> <td>24 dB</td> <td>40 dB</td> </tr> <tr> <td>"</td> <td>double-walled</td> <td>Clear (H/H)</td> <td>2.90 W/m²K</td> <td>0.98 W/m²K</td> <td>0.79 W/m²K</td> <td>81 %</td> <td>33 %</td> <td>61 %</td> <td>75 %</td> <td>50 %</td> <td>40 %</td> <td>20 dB</td> <td>26 dB</td> <td>40 dB</td> </tr> <tr> <td>"</td> <td>"</td> <td>Opal (O/O)</td> <td>2.90 W/m²K</td> <td>0.98 W/m²K</td> <td>0.79 W/m²K</td> <td>69 %</td> <td>28 %</td> <td>52 %</td> <td>58 %</td> <td>38 %</td> <td>31 %</td> <td>20 dB</td> <td>26 dB</td> <td>40 dB</td> </tr> <tr> <td>"</td> <td>triple-walled</td> <td>Clear (H/H/H)</td> <td>1.70 W/m²K</td> <td>0.83 W/m²K</td> <td>0.69 W/m²K</td> <td>73 %</td> <td>30 %</td> <td>55 %</td> <td>65 %</td> <td>43 %</td> <td>34 %</td> <td>22 dB</td> <td>28 dB</td> <td>40 dB</td> </tr> <tr> <td>"</td> <td>"</td> <td>Opal (O/H/O)</td> <td>1.70 W/m²K</td> <td>0.83 W/m²K</td> <td>0.69 W/m²K</td> <td>62 %</td> <td>25 %</td> <td>47 %</td> <td>51 %</td> <td>34 %</td> <td>27 %</td> <td>22 dB</td> <td>28 dB</td> <td>40 dB</td> </tr> <tr> <td>"</td> <td>four-walled</td> <td>Clear (H/H/H/H)</td> <td>1.28 W/m²K</td> <td>0.72 W/m²K</td> <td>0.61 W/m²K</td> <td>64 %</td> <td>26 %</td> <td>48 %</td> <td>54 %</td> <td>36 %</td> <td>29 %</td> <td>23 dB</td> <td>29 dB</td> <td>40 dB</td> </tr> <tr> <td>"</td> <td>"</td> <td>Opal (H/H/O/H)</td> <td>1.28 W/m²K</td> <td>0.72 W/m²K</td> <td>0.61 W/m²K</td> <td>59 %</td> <td>24 %</td> <td>44 %</td> <td>48 %</td> <td>32 %</td> <td>25 %</td> <td>23 dB</td> <td>29 dB</td> <td>40 dB</td> </tr> <tr> <td>"</td> <td>five-walled</td> <td>Clear (H/H/H/H/H)</td> <td>0.99 W/m²K</td> <td>0.63 W/m²K</td> <td>0.55 W/m²K</td> <td>58 %</td> <td>24 %</td> <td>44 %</td> <td>47 %</td> <td>31 %</td> <td>25 %</td> <td>24 dB</td> <td>30 dB</td> <td>40 dB</td> </tr> <tr> <td>"</td> <td>"</td> <td>Opal (O/H/H/H/H)</td> <td>0.99 W/m²K</td> <td>0.63 W/m²K</td> <td>0.55 W/m²K</td> <td>53 %</td> <td>22 %</td> <td>40 %</td> <td>41 %</td> <td>27 %</td> <td>22 %</td> <td>24 dB</td> <td>30 dB</td> <td>40 dB</td> </tr> </tbody> <thead> <tr> <th rowspan="2">Polycarbonate PC</th> <th rowspan="2"># dome walls</th> <th rowspan="2">Clear - Opal - Heatstop</th> <th colspan="3">Ut-value</th> <th colspan="3">LT-value</th> <th colspan="3">g-value</th> <th colspan="3">Rw-value</th> </tr> <tr> <th>Skylight</th> <th>+EP25</th> <th>iDome</th> <th>Skylight</th> <th>+EP25</th> <th>iDome</th> <th>Skylight</th> <th>+EP25</th> <th>iDome</th> <th>Skylight</th> <th>+EP25</th> <th>iDome</th> </tr> </thead> <tbody> <tr> <td>"</td> <td>single-walled</td> <td>Clear (A)</td> <td>5.17 W/m²K</td> <td>1.19 W/m²K</td> <td>0.93 W/m²K</td> <td>88 %</td> <td>36 %</td> <td>66 %</td> <td>83 %</td> <td>55 %</td> <td>44 %</td> <td>-</td> <td>24 dB</td> <td>40 dB</td> </tr> <tr> <td>"</td> <td>"</td> <td>Opal (D)</td> <td>5.17 W/m²K</td> <td>1.19 W/m²K</td> <td>0.93 W/m²K</td> <td>58 %</td> <td>24 %</td> <td>44 %</td> <td>60 %</td> <td>40 %</td> <td>32 %</td> <td>-</td> <td>24 dB</td> <td>40 dB</td> </tr> <tr> <td>"</td> <td>double-walled</td> <td>Clear (A/H)</td> <td>2.90 W/m²K</td> <td>0.98 W/m²K</td> <td>0.79 W/m²K</td> <td>79 %</td> <td>32 %</td> <td>59 %</td> <td>72 %</td> <td>48 %</td> <td>38 %</td> <td>20 dB</td> <td>26 dB</td> <td>40 dB</td> </tr> <tr> <td>"</td> <td>"</td> <td>Clear (A/A)</td> <td>2.90 W/m²K</td> <td>0.98 W/m²K</td> <td>0.79 W/m²K</td> <td>77 %</td> <td>32 %</td> <td>58 %</td> <td>69 %</td> <td>46 %</td> <td>37 %</td> <td>20 dB</td> <td>26 dB</td> <td>40 dB</td> </tr> <tr> <td>"</td> <td>"</td> <td>Opal (A/O)</td> <td>2.90 W/m²K</td> <td>0.98 W/m²K</td> <td>0.79 W/m²K</td> <td>73 %</td> <td>30 %</td> <td>55 %</td> <td>63 %</td> <td>42 %</td> <td>33 %</td> <td>20 dB</td> <td>26 dB</td> <td>40 dB</td> </tr> <tr> <td>"</td> <td>"</td> <td>Opal (A/D)</td> <td>2.90 W/m²K</td> <td>0.98 W/m²K</td> <td>0.79 W/m²K</td> <td>51 %</td> <td>21 %</td> <td>38 %</td> <td>50 %</td> <td>33 %</td> <td>27 %</td> <td>20 dB</td> <td>26 dB</td> <td>40 dB</td> </tr> <tr> <td>"</td> <td>triple-walled</td> <td>Clear (A/H/H)</td> <td>1.70 W/m²K</td> <td>0.83 W/m²K</td> <td>0.69 W/m²K</td> <td>71 %</td> <td>29 %</td> <td>53 %</td> <td>63 %</td> <td>42 %</td> <td>33 %</td> <td>22 dB</td> <td>28 dB</td> <td>40 dB</td> </tr> <tr> <td>"</td> <td>"</td> <td>Opal (A/O/O)</td> <td>1.70 W/m²K</td> <td>0.83 W/m²K</td> <td>0.69 W/m²K</td> <td>61 %</td> <td>25 %</td> <td>46 %</td> <td>48 %</td> <td>32 %</td> <td>25 %</td> <td>22 dB</td> <td>28 dB</td> <td>40 dB</td> </tr> <tr> <td>"</td> <td>four-walled</td> <td>Clear (A/H/H/H)</td> <td>1.28 W/m²K</td> <td>0.72 W/m²K</td> <td>0.61 W/m²K</td> <td>64 %</td> <td>26 %</td> <td>48 %</td> <td>52 %</td> <td>34 %</td> <td>28 %</td> <td>23 dB</td> <td>29 dB</td> <td>40 dB</td> </tr> <tr> <td>"</td> <td>"</td> <td>Opal (A/H/O/H)</td> <td>1.28 W/m²K</td> <td>0.72 W/m²K</td> <td>0.61 W/m²K</td> <td>59 %</td> <td>24 %</td> <td>44 %</td> <td>46 %</td> <td>30 %</td> <td>24 %</td> <td>23 dB</td> <td>29 dB</td> <td>40 dB</td> </tr> <tr> <td>"</td> <td>five-walled</td> <td>Clear (A/H/H/H/H)</td> <td>0.99 W/m²K</td> <td>0.63 W/m²K</td> <td>0.55 W/m²K</td> <td>58 %</td> <td>24 %</td> <td>44 %</td> <td>47 %</td> <td>31 %</td> <td>25 %</td> <td>24 dB</td> <td>30 dB</td> <td>40 dB</td> </tr> <tr> <td>"</td> <td>"</td> <td>Opal (A/H/O/H/H)</td> <td>0.99 W/m²K</td> <td>0.63 W/m²K</td> <td>0.55 W/m²K</td> <td>53 %</td> <td>22 %</td> <td>40 %</td> <td>41 %</td> <td>27 %</td> <td>22 %</td> <td>24 dB</td> <td>30 dB</td> <td>40 dB</td> </tr> </tbody> <thead> <tr> <th rowspan="2">PC Heatstop</th> <th rowspan="2"># dome walls</th> <th rowspan="2">Clear - Opal - Heatstop</th> <th colspan="3">Ut-value</th> <th colspan="3">LT-value</th> <th colspan="3">g-value</th> <th colspan="3">Rw-value</th> </tr> <tr> <th>Skylight</th> <th>+EP25</th> <th>iDome</th> <th>Skylight</th> <th>+EP25</th> <th>iDome</th> <th>Skylight</th> <th>+EP25</th> <th>iDome</th> <th>Skylight</th> <th>+EP25</th> <th>iDome</th> </tr> </thead> <tbody> <tr> <td>"</td> <td>single-walled</td> <td>Heatstop Opal (T)</td> <td>5.17 W/m²K</td> <td>1.19 W/m²K</td> <td>0.93 W/m²K</td> <td>49 %</td> <td>20 %</td> <td>37 %</td> <td>59 %</td> <td>39 %</td> <td>31 %</td> <td>-</td> <td>24 dB</td> <td>40 dB</td> </tr> <tr> <td>"</td> <td>double-walled</td> <td>Clear (T/H)</td> <td>2.90 W/m²K</td> <td>0.98 W/m²K</td> <td>0.79 W/m²K</td> <td>44 %</td> <td>18 %</td> <td>33 %</td> <td>51 %</td> <td>34 %</td> <td>27 %</td> <td>20 dB</td> <td>26 dB</td> <td>40 dB</td> </tr> <tr> <td>"</td> <td>"</td> <td>Opal (T/O)</td> <td>2.90 W/m²K</td> <td>0.98 W/m²K</td> <td>0.79 W/m²K</td> <td>41 %</td> <td>17 %</td> <td>31 %</td> <td>45 %</td> <td>30 %</td> <td>24 %</td> <td>20 dB</td> <td>26 dB</td> <td>40 dB</td> </tr> <tr> <td>"</td> <td>triple-walled</td> <td>Clear (T/H/H)</td> <td>1.70 W/m²K</td> <td>0.83 W/m²K</td> <td>0.69 W/m²K</td> <td>40 %</td> <td>16 %</td> <td>30 %</td> <td>44 %</td> <td>29 %</td> <td>23 %</td> <td>22 dB</td> <td>28 dB</td> <td>40 dB</td> </tr> <tr> <td>"</td> <td>"</td> <td>Opal (T/H/O)</td> <td>1.70 W/m²K</td> <td>0.83 W/m²K</td> <td>0.69 W/m²K</td> <td>37 %</td> <td>15 %</td> <td>28 %</td> <td>39 %</td> <td>26 %</td> <td>21 %</td> <td>22 dB</td> <td>28 dB</td> <td>40 dB</td> </tr> <tr> <td>"</td> <td>four-walled</td> <td>Clear (T/H/H/H)</td> <td>1.28 W/m²K</td> <td>0.72 W/m²K</td> <td>0.61 W/m²K</td> <td>35 %</td> <td>14 %</td> <td>26 %</td> <td>37 %</td> <td>24 %</td> <td>20 %</td> <td>23 dB</td> <td>29 dB</td> <td>40 dB</td> </tr> <tr> <td>"</td> <td>"</td> <td>Opal (T/H/O/H)</td> <td>1.28 W/m²K</td> <td>0.72 W/m²K</td> <td>0.61 W/m²K</td> <td>32 %</td> <td>13 %</td> <td>24 %</td> <td>32 %</td> <td>21 %</td> <td>17 %</td> <td>23 dB</td> <td>29 dB</td> <td>40 dB</td> </tr> </tbody> <thead> <tr> <th rowspan="2">EP10</th> <th rowspan="2"># dome walls</th> <th rowspan="2">Clear - Opal - Heatstop</th> <th colspan="3">Ut-value</th> <th colspan="3">LT-value</th> <th colspan="3">g-value</th> <th colspan="3">Rw-value</th> </tr> <tr> <th>Skylight</th> <th>+EP25</th> <th>iDome</th> <th>Skylight</th> <th>+EP25</th> <th>iDome</th> <th>Skylight</th> <th>+EP25</th> <th>iDome</th> <th>Skylight</th> <th>+EP25</th> <th>iDome</th> </tr> </thead> <tbody> <tr> <td>EP 10 koepel PMMA</td> <td>6-wandig</td> <td>Opal (H/E/O)</td> <td>1.30 W/m²K</td> <td>0.71 W/m²K</td> <td>0.60 W/m²K</td> <td>51 %</td> <td>21 %</td> <td>38 %</td> <td>43 %</td> <td>28 %</td> <td>23 %</td> <td>21 dB</td> <td>27 dB</td> <td>40 dB</td> </tr> <tr> <td>EP 10 koepel PC</td> <td>6-wandig</td> <td>Opal (A/E/O)</td> <td>1.30 W/m²K</td> <td>0.71 W/m²K</td> <td>0.60 W/m²K</td> <td>50 %</td> <td>21 %</td> <td>38 %</td> <td>41 %</td> <td>27 %</td> <td>22 %</td> <td>21 dB</td> <td>27 dB</td> <td>40 dB</td> </tr> </tbody> </table> | skylux-round-skylight-with-diameter-o-60-cm | 9754042728781 | 50200958107981
Skylights | Round skylight | Skylux | Skylux round skylight with diameter Ø 60 cm | Triple-walled (1.70 W/m²K) Heated space? Choose this version or higher! / Acrylic (10 times more impact-resistant than glass) / Clear * visibility just like glass (HHH) | 4667 | 5412970046677 | 511.85 | Yes | 35-45 | 3.6 | Number of walls | Triple-walled (1.70 W/m²K) Heated space? Choose this version or higher! | Material | Acrylic (10 times more impact-resistant than glass) | Choose clear, opal or heatstop | Clear * visibility just like glass (HHH) |  |  |  | 60cm |  |  | Round | [9 empty] | D |  |  | For heated areas, we recommend at least a 3-walled skylight for optimal insulation. | Acrylic PMMA # dome walls Clear - Opal - Heatstop Ut-value LT-value g-value Rw-value Skylight +EP25 iDome Skylight +EP25 iDome Skylight +EP25 iDome Skylight +EP25 iDome " single-walled Clear (H) 5.17 W/m²K 1.19 W/m²K 0.93 W/m²K 90 % 37 % 68 % 87 % 57 % 46 % - 24 dB 40 dB " " Opal (O) 5.17 W/m²K 1.19 W/m²K 0.93 W/m²K 83 % 34 % 62 % 76 % 50 % 40 % - 24 dB 40 dB " double-walled Clear (H/H) 2.90 W/m²K 0.98 W/m²K 0.79 W/m²K 81 % 33 % 61 % 75 % 50 % 40 % 20 dB 26 dB 40 dB " " Opal (O/O) 2.90 W/m²K 0.98 W/m²K 0.79 W/m²K 69 % 28 % 52 % 58 % 38 % 31 % 20 dB 26 dB 40 dB " triple-walled Clear (H/H/H) 1.70 W/m²K 0.83 W/m²K 0.69 W/m²K 73 % 30 % 55 % 65 % 43 % 34 % 22 dB 28 dB 40 dB " " Opal (O/H/O) 1.70 W/m²K 0.83 W/m²K 0.69 W/m²K 62 % 25 % 47 % 51 % 34 % 27 % 22 dB 28 dB 40 dB " four-walled Clear (H/H/H/H) 1.28 W/m²K 0.72 W/m²K 0.61 W/m²K 64 % 26 % 48 % 54 % 36 % 29 % 23 dB 29 dB 40 dB " " Opal (H/H/O/H) 1.28 W/m²K 0.72 W/m²K 0.61 W/m²K 59 % 24 % 44 % 48 % 32 % 25 % 23 dB 29 dB 40 dB " five-walled Clear (H/H/H/H/H) 0.99 W/m²K 0.63 W/m²K 0.55 W/m²K 58 % 24 % 44 % 47 % 31 % 25 % 24 dB 30 dB 40 dB " " Opal (O/H/H/H/H) 0.99 W/m²K 0.63 W/m²K 0.55 W/m²K 53 % 22 % 40 % 41 % 27 % 22 % 24 dB 30 dB 40 dB Polycarbonate PC # dome walls Clear - Opal - Heatstop Ut-value LT-value g-value Rw-value Skylight +EP25 iDome Skylight +EP25 iDome Skylight +EP25 iDome Skylight +EP25 iDome " single-walled Clear (A) 5.17 W/m²K 1.19 W/m²K 0.93 W/m²K 88 % 36 % 66 % 83 % 55 % 44 % - 24 dB 40 dB " " Opal (D) 5.17 W/m²K 1.19 W/m²K 0.93 W/m²K 58 % 24 % 44 % 60 % 40 % 32 % - 24 dB 40 dB " double-walled Clear (A/H) 2.90 W/m²K 0.98 W/m²K 0.79 W/m²K 79 % 32 % 59 % 72 % 48 % 38 % 20 dB 26 dB 40 dB " " Clear (A/A) 2.90 W/m²K 0.98 W/m²K 0.79 W/m²K 77 % 32 % 58 % 69 % 46 % 37 % 20 dB 26 dB 40 dB " " Opal (A/O) 2.90 W/m²K 0.98 W/m²K 0.79 W/m²K 73 % 30 % 55 % 63 % 42 % 33 % 20 dB 26 dB 40 dB " " Opal (A/D) 2.90 W/m²K 0.98 W/m²K 0.79 W/m²K 51 % 21 % 38 % 50 % 33 % 27 % 20 dB 26 dB 40 dB " triple-walled Clear (A/H/H) 1.70 W/m²K 0.83 W/m²K 0.69 W/m²K 71 % 29 % 53 % 63 % 42 % 33 % 22 dB 28 dB 40 dB " " Opal (A/O/O) 1.70 W/m²K 0.83 W/m²K 0.69 W/m²K 61 % 25 % 46 % 48 % 32 % 25 % 22 dB 28 dB 40 dB " four-walled Clear (A/H/H/H) 1.28 W/m²K 0.72 W/m²K 0.61 W/m²K 64 % 26 % 48 % 52 % 34 % 28 % 23 dB 29 dB 40 dB " " Opal (A/H/O/H) 1.28 W/m²K 0.72 W/m²K 0.61 W/m²K 59 % 24 % 44 % 46 % 30 % 24 % 23 dB 29 dB 40 dB " five-walled Clear (A/H/H/H/H) 0.99 W/m²K 0.63 W/m²K 0.55 W/m²K 58 % 24 % 44 % 47 % 31 % 25 % 24 dB 30 dB 40 dB " " Opal (A/H/O/H/H) 0.99 W/m²K 0.63 W/m²K 0.55 W/m²K 53 % 22 % 40 % 41 % 27 % 22 % 24 dB 30 dB 40 dB PC Heatstop # dome walls Clear - Opal - Heatstop Ut-value LT-value g-value Rw-value Skylight +EP25 iDome Skylight +EP25 iDome Skylight +EP25 iDome Skylight +EP25 iDome " single-walled Heatstop Opal (T) 5.17 W/m²K 1.19 W/m²K 0.93 W/m²K 49 % 20 % 37 % 59 % 39 % 31 % - 24 dB 40 dB " double-walled Clear (T/H) 2.90 W/m²K 0.98 W/m²K 0.79 W/m²K 44 % 18 % 33 % 51 % 34 % 27 % 20 dB 26 dB 40 dB " " Opal (T/O) 2.90 W/m²K 0.98 W/m²K 0.79 W/m²K 41 % 17 % 31 % 45 % 30 % 24 % 20 dB 26 dB 40 dB " triple-walled Clear (T/H/H) 1.70 W/m²K 0.83 W/m²K 0.69 W/m²K 40 % 16 % 30 % 44 % 29 % 23 % 22 dB 28 dB 40 dB " " Opal (T/H/O) 1.70 W/m²K 0.83 W/m²K 0.69 W/m²K 37 % 15 % 28 % 39 % 26 % 21 % 22 dB 28 dB 40 dB " four-walled Clear (T/H/H/H) 1.28 W/m²K 0.72 W/m²K 0.61 W/m²K 35 % 14 % 26 % 37 % 24 % 20 % 23 dB 29 dB 40 dB " " Opal (T/H/O/H) 1.28 W/m²K 0.72 W/m²K 0.61 W/m²K 32 % 13 % 24 % 32 % 21 % 17 % 23 dB 29 dB 40 dB EP10 # dome walls Clear - Opal - Heatstop Ut-value LT-value g-value Rw-value Skylight +EP25 iDome Skylight +EP25 iDome Skylight +EP25 iDome Skylight +EP25 iDome EP 10 koepel PMMA 6-wandig Opal (H/E/O) 1.30 W/m²K 0.71 W/m²K 0.60 W/m²K 51 % 21 % 38 % 43 % 28 % 23 % 21 dB 27 dB 40 dB EP 10 koepel PC 6-wandig Opal (A/E/O) 1.30 W/m²K 0.71 W/m²K 0.60 W/m²K 50 % 21 % 38 % 41 % 27 % 22 % 21 dB 27 dB 40 dB | https://skylux.eu/en/products/skylux-round-skylight-with-diameter-o-60-cm?variant=50200958009677 | https://skylux.eu/cdn/shop/files/Ronde-bolvormige-acrylaat-lichtkoepel-3-wandig-helder-0600-mm-lichtkoepel_8819443c-061e-44a8-aeb7-2254e4469252.png?v=1726572413&width=1600 | https://skylux.eu/cdn/shop/files/Skylux-ronde-lichtkoepel-met-diameter-60-cm-Ronde-lichtkoepel.png?v=1726646456&width=1600 | https://skylux.eu/cdn/shop/files/Skylux-polycarbonaat-lichtkoepel-3-wandig-heatstoprond-0600-mm-lichtkoepel_30dbd5d1-52e1-4154-90e3-dc4690fc0dc1.png?v=1726572413&width=1600 | https://skylux.eu/cdn/shop/files/Skylux-polycarbonaat-lichtkoepel-dubbelwandig-opaal-rond-0600-mm-lichtkoepel_67b5070a-8275-4f19-8f47-1b985fa5590d.png?v=1726572413&width=1600 | https://skylux.eu/cdn/shop/files/Skylux-acrylaat-lichtkoepel-5-wandig-opaal-rond-0600-mm-lichtkoepel_4dc61daa-1021-4b2e-99f2-a69e89a3a870.png?v=1726572413&width=1600 |  |  | <meta charset="UTF-8"> <style> table { width: 100%; border-collapse: collapse; } td:nth-child(4) { font-weight: bold; } td:nth-child(7) { font-weight: bold; } td:nth-child(10) { font-weight: bold; } td:nth-child(13) { font-weight: bold; } th { background-color: #0082C8; color: white; padding: 10px; } tr:nth-child(even) { background-color: #E1F3FF; } tr:nth-child(odd) { background-color: white; } td, th { border: 1px solid #ddd; padding: 8px; } .highlight { color: #0082C8; } </style> <table> <thead> <tr> <th rowspan="2">Acrylic PMMA</th> <th rowspan="2"># dome walls</th> <th rowspan="2">Clear - Opal - Heatstop</th> <th colspan="3">Ut-value</th> <th colspan="3">LT-value</th> <th colspan="3">g-value</th> <th colspan="3">Rw-value</th> </tr> <tr> <th>Skylight</th> <th>+EP25</th> <th>iDome</th> <th>Skylight</th> <th>+EP25</th> <th>iDome</th> <th>Skylight</th> <th>+EP25</th> <th>iDome</th> <th>Skylight</th> <th>+EP25</th> <th>iDome</th> </tr> </thead> <tbody> <!-- Adjust the following rows as per your values --> <tr> <td>"</td> <td>single-walled</td> <td>Clear (H)</td> <td>5.17 W/m²K</td> <td>1.19 W/m²K</td> <td>0.93 W/m²K</td> <td>90 %</td> <td>37 %</td> <td>68 %</td> <td>87 %</td> <td>57 %</td> <td>46 %</td> <td>-</td> <td>24 dB</td> <td>40 dB</td> </tr> <tr> <td>"</td> <td>"</td> <td>Opal (O)</td> <td>5.17 W/m²K</td> <td>1.19 W/m²K</td> <td>0.93 W/m²K</td> <td>83 %</td> <td>34 %</td> <td>62 %</td> <td>76 %</td> <td>50 %</td> <td>40 %</td> <td>-</td> <td>24 dB</td> <td>40 dB</td> </tr> <tr> <td>"</td> <td>double-walled</td> <td>Clear (H/H)</td> <td>2.90 W/m²K</td> <td>0.98 W/m²K</td> <td>0.79 W/m²K</td> <td>81 %</td> <td>33 %</td> <td>61 %</td> <td>75 %</td> <td>50 %</td> <td>40 %</td> <td>20 dB</td> <td>26 dB</td> <td>40 dB</td> </tr> <tr> <td>"</td> <td>"</td> <td>Opal (O/O)</td> <td>2.90 W/m²K</td> <td>0.98 W/m²K</td> <td>0.79 W/m²K</td> <td>69 %</td> <td>28 %</td> <td>52 %</td> <td>58 %</td> <td>38 %</td> <td>31 %</td> <td>20 dB</td> <td>26 dB</td> <td>40 dB</td> </tr> <tr> <td>"</td> <td>triple-walled</td> <td>Clear (H/H/H)</td> <td>1.70 W/m²K</td> <td>0.83 W/m²K</td> <td>0.69 W/m²K</td> <td>73 %</td> <td>30 %</td> <td>55 %</td> <td>65 %</td> <td>43 %</td> <td>34 %</td> <td>22 dB</td> <td>28 dB</td> <td>40 dB</td> </tr> <tr> <td>"</td> <td>"</td> <td>Opal (O/H/O)</td> <td>1.70 W/m²K</td> <td>0.83 W/m²K</td> <td>0.69 W/m²K</td> <td>62 %</td> <td>25 %</td> <td>47 %</td> <td>51 %</td> <td>34 %</td> <td>27 %</td> <td>22 dB</td> <td>28 dB</td> <td>40 dB</td> </tr> <tr> <td>"</td> <td>four-walled</td> <td>Clear (H/H/H/H)</td> <td>1.28 W/m²K</td> <td>0.72 W/m²K</td> <td>0.61 W/m²K</td> <td>64 %</td> <td>26 %</td> <td>48 %</td> <td>54 %</td> <td>36 %</td> <td>29 %</td> <td>23 dB</td> <td>29 dB</td> <td>40 dB</td> </tr> <tr> <td>"</td> <td>"</td> <td>Opal (H/H/O/H)</td> <td>1.28 W/m²K</td> <td>0.72 W/m²K</td> <td>0.61 W/m²K</td> <td>59 %</td> <td>24 %</td> <td>44 %</td> <td>48 %</td> <td>32 %</td> <td>25 %</td> <td>23 dB</td> <td>29 dB</td> <td>40 dB</td> </tr> <tr> <td>"</td> <td>five-walled</td> <td>Clear (H/H/H/H/H)</td> <td>0.99 W/m²K</td> <td>0.63 W/m²K</td> <td>0.55 W/m²K</td> <td>58 %</td> <td>24 %</td> <td>44 %</td> <td>47 %</td> <td>31 %</td> <td>25 %</td> <td>24 dB</td> <td>30 dB</td> <td>40 dB</td> </tr> <tr> <td>"</td> <td>"</td> <td>Opal (O/H/H/H/H)</td> <td>0.99 W/m²K</td> <td>0.63 W/m²K</td> <td>0.55 W/m²K</td> <td>53 %</td> <td>22 %</td> <td>40 %</td> <td>41 %</td> <td>27 %</td> <td>22 %</td> <td>24 dB</td> <td>30 dB</td> <td>40 dB</td> </tr> </tbody> <thead> <tr> <th rowspan="2">Polycarbonate PC</th> <th rowspan="2"># dome walls</th> <th rowspan="2">Clear - Opal - Heatstop</th> <th colspan="3">Ut-value</th> <th colspan="3">LT-value</th> <th colspan="3">g-value</th> <th colspan="3">Rw-value</th> </tr> <tr> <th>Skylight</th> <th>+EP25</th> <th>iDome</th> <th>Skylight</th> <th>+EP25</th> <th>iDome</th> <th>Skylight</th> <th>+EP25</th> <th>iDome</th> <th>Skylight</th> <th>+EP25</th> <th>iDome</th> </tr> </thead> <tbody> <tr> <td>"</td> <td>single-walled</td> <td>Clear (A)</td> <td>5.17 W/m²K</td> <td>1.19 W/m²K</td> <td>0.93 W/m²K</td> <td>88 %</td> <td>36 %</td> <td>66 %</td> <td>83 %</td> <td>55 %</td> <td>44 %</td> <td>-</td> <td>24 dB</td> <td>40 dB</td> </tr> <tr> <td>"</td> <td>"</td> <td>Opal (D)</td> <td>5.17 W/m²K</td> <td>1.19 W/m²K</td> <td>0.93 W/m²K</td> <td>58 %</td> <td>24 %</td> <td>44 %</td> <td>60 %</td> <td>40 %</td> <td>32 %</td> <td>-</td> <td>24 dB</td> <td>40 dB</td> </tr> <tr> <td>"</td> <td>double-walled</td> <td>Clear (A/H)</td> <td>2.90 W/m²K</td> <td>0.98 W/m²K</td> <td>0.79 W/m²K</td> <td>79 %</td> <td>32 %</td> <td>59 %</td> <td>72 %</td> <td>48 %</td> <td>38 %</td> <td>20 dB</td> <td>26 dB</td> <td>40 dB</td> </tr> <tr> <td>"</td> <td>"</td> <td>Clear (A/A)</td> <td>2.90 W/m²K</td> <td>0.98 W/m²K</td> <td>0.79 W/m²K</td> <td>77 %</td> <td>32 %</td> <td>58 %</td> <td>69 %</td> <td>46 %</td> <td>37 %</td> <td>20 dB</td> <td>26 dB</td> <td>40 dB</td> </tr> <tr> <td>"</td> <td>"</td> <td>Opal (A/O)</td> <td>2.90 W/m²K</td> <td>0.98 W/m²K</td> <td>0.79 W/m²K</td> <td>73 %</td> <td>30 %</td> <td>55 %</td> <td>63 %</td> <td>42 %</td> <td>33 %</td> <td>20 dB</td> <td>26 dB</td> <td>40 dB</td> </tr> <tr> <td>"</td> <td>"</td> <td>Opal (A/D)</td> <td>2.90 W/m²K</td> <td>0.98 W/m²K</td> <td>0.79 W/m²K</td> <td>51 %</td> <td>21 %</td> <td>38 %</td> <td>50 %</td> <td>33 %</td> <td>27 %</td> <td>20 dB</td> <td>26 dB</td> <td>40 dB</td> </tr> <tr> <td>"</td> <td>triple-walled</td> <td>Clear (A/H/H)</td> <td>1.70 W/m²K</td> <td>0.83 W/m²K</td> <td>0.69 W/m²K</td> <td>71 %</td> <td>29 %</td> <td>53 %</td> <td>63 %</td> <td>42 %</td> <td>33 %</td> <td>22 dB</td> <td>28 dB</td> <td>40 dB</td> </tr> <tr> <td>"</td> <td>"</td> <td>Opal (A/O/O)</td> <td>1.70 W/m²K</td> <td>0.83 W/m²K</td> <td>0.69 W/m²K</td> <td>61 %</td> <td>25 %</td> <td>46 %</td> <td>48 %</td> <td>32 %</td> <td>25 %</td> <td>22 dB</td> <td>28 dB</td> <td>40 dB</td> </tr> <tr> <td>"</td> <td>four-walled</td> <td>Clear (A/H/H/H)</td> <td>1.28 W/m²K</td> <td>0.72 W/m²K</td> <td>0.61 W/m²K</td> <td>64 %</td> <td>26 %</td> <td>48 %</td> <td>52 %</td> <td>34 %</td> <td>28 %</td> <td>23 dB</td> <td>29 dB</td> <td>40 dB</td> </tr> <tr> <td>"</td> <td>"</td> <td>Opal (A/H/O/H)</td> <td>1.28 W/m²K</td> <td>0.72 W/m²K</td> <td>0.61 W/m²K</td> <td>59 %</td> <td>24 %</td> <td>44 %</td> <td>46 %</td> <td>30 %</td> <td>24 %</td> <td>23 dB</td> <td>29 dB</td> <td>40 dB</td> </tr> <tr> <td>"</td> <td>five-walled</td> <td>Clear (A/H/H/H/H)</td> <td>0.99 W/m²K</td> <td>0.63 W/m²K</td> <td>0.55 W/m²K</td> <td>58 %</td> <td>24 %</td> <td>44 %</td> <td>47 %</td> <td>31 %</td> <td>25 %</td> <td>24 dB</td> <td>30 dB</td> <td>40 dB</td> </tr> <tr> <td>"</td> <td>"</td> <td>Opal (A/H/O/H/H)</td> <td>0.99 W/m²K</td> <td>0.63 W/m²K</td> <td>0.55 W/m²K</td> <td>53 %</td> <td>22 %</td> <td>40 %</td> <td>41 %</td> <td>27 %</td> <td>22 %</td> <td>24 dB</td> <td>30 dB</td> <td>40 dB</td> </tr> </tbody> <thead> <tr> <th rowspan="2">PC Heatstop</th> <th rowspan="2"># dome walls</th> <th rowspan="2">Clear - Opal - Heatstop</th> <th colspan="3">Ut-value</th> <th colspan="3">LT-value</th> <th colspan="3">g-value</th> <th colspan="3">Rw-value</th> </tr> <tr> <th>Skylight</th> <th>+EP25</th> <th>iDome</th> <th>Skylight</th> <th>+EP25</th> <th>iDome</th> <th>Skylight</th> <th>+EP25</th> <th>iDome</th> <th>Skylight</th> <th>+EP25</th> <th>iDome</th> </tr> </thead> <tbody> <tr> <td>"</td> <td>single-walled</td> <td>Heatstop Opal (T)</td> <td>5.17 W/m²K</td> <td>1.19 W/m²K</td> <td>0.93 W/m²K</td> <td>49 %</td> <td>20 %</td> <td>37 %</td> <td>59 %</td> <td>39 %</td> <td>31 %</td> <td>-</td> <td>24 dB</td> <td>40 dB</td> </tr> <tr> <td>"</td> <td>double-walled</td> <td>Clear (T/H)</td> <td>2.90 W/m²K</td> <td>0.98 W/m²K</td> <td>0.79 W/m²K</td> <td>44 %</td> <td>18 %</td> <td>33 %</td> <td>51 %</td> <td>34 %</td> <td>27 %</td> <td>20 dB</td> <td>26 dB</td> <td>40 dB</td> </tr> <tr> <td>"</td> <td>"</td> <td>Opal (T/O)</td> <td>2.90 W/m²K</td> <td>0.98 W/m²K</td> <td>0.79 W/m²K</td> <td>41 %</td> <td>17 %</td> <td>31 %</td> <td>45 %</td> <td>30 %</td> <td>24 %</td> <td>20 dB</td> <td>26 dB</td> <td>40 dB</td> </tr> <tr> <td>"</td> <td>triple-walled</td> <td>Clear (T/H/H)</td> <td>1.70 W/m²K</td> <td>0.83 W/m²K</td> <td>0.69 W/m²K</td> <td>40 %</td> <td>16 %</td> <td>30 %</td> <td>44 %</td> <td>29 %</td> <td>23 %</td> <td>22 dB</td> <td>28 dB</td> <td>40 dB</td> </tr> <tr> <td>"</td> <td>"</td> <td>Opal (T/H/O)</td> <td>1.70 W/m²K</td> <td>0.83 W/m²K</td> <td>0.69 W/m²K</td> <td>37 %</td> <td>15 %</td> <td>28 %</td> <td>39 %</td> <td>26 %</td> <td>21 %</td> <td>22 dB</td> <td>28 dB</td> <td>40 dB</td> </tr> <tr> <td>"</td> <td>four-walled</td> <td>Clear (T/H/H/H)</td> <td>1.28 W/m²K</td> <td>0.72 W/m²K</td> <td>0.61 W/m²K</td> <td>35 %</td> <td>14 %</td> <td>26 %</td> <td>37 %</td> <td>24 %</td> <td>20 %</td> <td>23 dB</td> <td>29 dB</td> <td>40 dB</td> </tr> <tr> <td>"</td> <td>"</td> <td>Opal (T/H/O/H)</td> <td>1.28 W/m²K</td> <td>0.72 W/m²K</td> <td>0.61 W/m²K</td> <td>32 %</td> <td>13 %</td> <td>24 %</td> <td>32 %</td> <td>21 %</td> <td>17 %</td> <td>23 dB</td> <td>29 dB</td> <td>40 dB</td> </tr> </tbody> <thead> <tr> <th rowspan="2">EP10</th> <th rowspan="2"># dome walls</th> <th rowspan="2">Clear - Opal - Heatstop</th> <th colspan="3">Ut-value</th> <th colspan="3">LT-value</th> <th colspan="3">g-value</th> <th colspan="3">Rw-value</th> </tr> <tr> <th>Skylight</th> <th>+EP25</th> <th>iDome</th> <th>Skylight</th> <th>+EP25</th> <th>iDome</th> <th>Skylight</th> <th>+EP25</th> <th>iDome</th> <th>Skylight</th> <th>+EP25</th> <th>iDome</th> </tr> </thead> <tbody> <tr> <td>EP 10 koepel PMMA</td> <td>6-wandig</td> <td>Opal (H/E/O)</td> <td>1.30 W/m²K</td> <td>0.71 W/m²K</td> <td>0.60 W/m²K</td> <td>51 %</td> <td>21 %</td> <td>38 %</td> <td>43 %</td> <td>28 %</td> <td>23 %</td> <td>21 dB</td> <td>27 dB</td> <td>40 dB</td> </tr> <tr> <td>EP 10 koepel PC</td> <td>6-wandig</td> <td>Opal (A/E/O)</td> <td>1.30 W/m²K</td> <td>0.71 W/m²K</td> <td>0.60 W/m²K</td> <td>50 %</td> <td>21 %</td> <td>38 %</td> <td>41 %</td> <td>27 %</td> <td>22 %</td> <td>21 dB</td> <td>27 dB</td> <td>40 dB</td> </tr> </tbody> </table> | skylux-round-skylight-with-diameter-o-60-cm | 9754042728781 | 50200958009677
Skylights | Round skylight | Skylux | Skylux round skylight with diameter Ø 60 cm | Triple-walled (1.70 W/m²K) Heated space? Choose this version or higher! / Acrylic (10 times more impact-resistant than glass) / Opal * (frosted glass) non-transparent (OHO) | 4678 | 5412970046783 | 511.85 | Yes | 35-45 | 3.3 | Number of walls | Triple-walled (1.70 W/m²K) Heated space? Choose this version or higher! | Material | Acrylic (10 times more impact-resistant than glass) | Choose clear, opal or heatstop | Opal * (frosted glass) non-transparent (OHO) |  |  |  | 60cm |  |  | Round | [9 empty] | D |  |  | For heated areas, we recommend at least a 3-walled skylight for optimal insulation. | Acrylic PMMA # dome walls Clear - Opal - Heatstop Ut-value LT-value g-value Rw-value Skylight +EP25 iDome Skylight +EP25 iDome Skylight +EP25 iDome Skylight +EP25 iDome " single-walled Clear (H) 5.17 W/m²K 1.19 W/m²K 0.93 W/m²K 90 % 37 % 68 % 87 % 57 % 46 % - 24 dB 40 dB " " Opal (O) 5.17 W/m²K 1.19 W/m²K 0.93 W/m²K 83 % 34 % 62 % 76 % 50 % 40 % - 24 dB 40 dB " double-walled Clear (H/H) 2.90 W/m²K 0.98 W/m²K 0.79 W/m²K 81 % 33 % 61 % 75 % 50 % 40 % 20 dB 26 dB 40 dB " " Opal (O/O) 2.90 W/m²K 0.98 W/m²K 0.79 W/m²K 69 % 28 % 52 % 58 % 38 % 31 % 20 dB 26 dB 40 dB " triple-walled Clear (H/H/H) 1.70 W/m²K 0.83 W/m²K 0.69 W/m²K 73 % 30 % 55 % 65 % 43 % 34 % 22 dB 28 dB 40 dB " " Opal (O/H/O) 1.70 W/m²K 0.83 W/m²K 0.69 W/m²K 62 % 25 % 47 % 51 % 34 % 27 % 22 dB 28 dB 40 dB " four-walled Clear (H/H/H/H) 1.28 W/m²K 0.72 W/m²K 0.61 W/m²K 64 % 26 % 48 % 54 % 36 % 29 % 23 dB 29 dB 40 dB " " Opal (H/H/O/H) 1.28 W/m²K 0.72 W/m²K 0.61 W/m²K 59 % 24 % 44 % 48 % 32 % 25 % 23 dB 29 dB 40 dB " five-walled Clear (H/H/H/H/H) 0.99 W/m²K 0.63 W/m²K 0.55 W/m²K 58 % 24 % 44 % 47 % 31 % 25 % 24 dB 30 dB 40 dB " " Opal (O/H/H/H/H) 0.99 W/m²K 0.63 W/m²K 0.55 W/m²K 53 % 22 % 40 % 41 % 27 % 22 % 24 dB 30 dB 40 dB Polycarbonate PC # dome walls Clear - Opal - Heatstop Ut-value LT-value g-value Rw-value Skylight +EP25 iDome Skylight +EP25 iDome Skylight +EP25 iDome Skylight +EP25 iDome " single-walled Clear (A) 5.17 W/m²K 1.19 W/m²K 0.93 W/m²K 88 % 36 % 66 % 83 % 55 % 44 % - 24 dB 40 dB " " Opal (D) 5.17 W/m²K 1.19 W/m²K 0.93 W/m²K 58 % 24 % 44 % 60 % 40 % 32 % - 24 dB 40 dB " double-walled Clear (A/H) 2.90 W/m²K 0.98 W/m²K 0.79 W/m²K 79 % 32 % 59 % 72 % 48 % 38 % 20 dB 26 dB 40 dB " " Clear (A/A) 2.90 W/m²K 0.98 W/m²K 0.79 W/m²K 77 % 32 % 58 % 69 % 46 % 37 % 20 dB 26 dB 40 dB " " Opal (A/O) 2.90 W/m²K 0.98 W/m²K 0.79 W/m²K 73 % 30 % 55 % 63 % 42 % 33 % 20 dB 26 dB 40 dB " " Opal (A/D) 2.90 W/m²K 0.98 W/m²K 0.79 W/m²K 51 % 21 % 38 % 50 % 33 % 27 % 20 dB 26 dB 40 dB " triple-walled Clear (A/H/H) 1.70 W/m²K 0.83 W/m²K 0.69 W/m²K 71 % 29 % 53 % 63 % 42 % 33 % 22 dB 28 dB 40 dB " " Opal (A/O/O) 1.70 W/m²K 0.83 W/m²K 0.69 W/m²K 61 % 25 % 46 % 48 % 32 % 25 % 22 dB 28 dB 40 dB " four-walled Clear (A/H/H/H) 1.28 W/m²K 0.72 W/m²K 0.61 W/m²K 64 % 26 % 48 % 52 % 34 % 28 % 23 dB 29 dB 40 dB " " Opal (A/H/O/H) 1.28 W/m²K 0.72 W/m²K 0.61 W/m²K 59 % 24 % 44 % 46 % 30 % 24 % 23 dB 29 dB 40 dB " five-walled Clear (A/H/H/H/H) 0.99 W/m²K 0.63 W/m²K 0.55 W/m²K 58 % 24 % 44 % 47 % 31 % 25 % 24 dB 30 dB 40 dB " " Opal (A/H/O/H/H) 0.99 W/m²K 0.63 W/m²K 0.55 W/m²K 53 % 22 % 40 % 41 % 27 % 22 % 24 dB 30 dB 40 dB PC Heatstop # dome walls Clear - Opal - Heatstop Ut-value LT-value g-value Rw-value Skylight +EP25 iDome Skylight +EP25 iDome Skylight +EP25 iDome Skylight +EP25 iDome " single-walled Heatstop Opal (T) 5.17 W/m²K 1.19 W/m²K 0.93 W/m²K 49 % 20 % 37 % 59 % 39 % 31 % - 24 dB 40 dB " double-walled Clear (T/H) 2.90 W/m²K 0.98 W/m²K 0.79 W/m²K 44 % 18 % 33 % 51 % 34 % 27 % 20 dB 26 dB 40 dB " " Opal (T/O) 2.90 W/m²K 0.98 W/m²K 0.79 W/m²K 41 % 17 % 31 % 45 % 30 % 24 % 20 dB 26 dB 40 dB " triple-walled Clear (T/H/H) 1.70 W/m²K 0.83 W/m²K 0.69 W/m²K 40 % 16 % 30 % 44 % 29 % 23 % 22 dB 28 dB 40 dB " " Opal (T/H/O) 1.70 W/m²K 0.83 W/m²K 0.69 W/m²K 37 % 15 % 28 % 39 % 26 % 21 % 22 dB 28 dB 40 dB " four-walled Clear (T/H/H/H) 1.28 W/m²K 0.72 W/m²K 0.61 W/m²K 35 % 14 % 26 % 37 % 24 % 20 % 23 dB 29 dB 40 dB " " Opal (T/H/O/H) 1.28 W/m²K 0.72 W/m²K 0.61 W/m²K 32 % 13 % 24 % 32 % 21 % 17 % 23 dB 29 dB 40 dB EP10 # dome walls Clear - Opal - Heatstop Ut-value LT-value g-value Rw-value Skylight +EP25 iDome Skylight +EP25 iDome Skylight +EP25 iDome Skylight +EP25 iDome EP 10 koepel PMMA 6-wandig Opal (H/E/O) 1.30 W/m²K 0.71 W/m²K 0.60 W/m²K 51 % 21 % 38 % 43 % 28 % 23 % 21 dB 27 dB 40 dB EP 10 koepel PC 6-wandig Opal (A/E/O) 1.30 W/m²K 0.71 W/m²K 0.60 W/m²K 50 % 21 % 38 % 41 % 27 % 22 % 21 dB 27 dB 40 dB | https://skylux.eu/en/products/skylux-round-skylight-with-diameter-o-60-cm?variant=50200957845837 | https://skylux.eu/cdn/shop/files/Ronde-bolvormige-acrylaat-lichtkoepel-3-wandig-opaal-0600-mm-lichtkoepel_d012bf27-8e23-4317-a573-f7f6caae572b.png?v=1726572413&width=1600 | https://skylux.eu/cdn/shop/files/Skylux-ronde-lichtkoepel-met-diameter-60-cm-Ronde-lichtkoepel.png?v=1726646456&width=1600 | https://skylux.eu/cdn/shop/files/Skylux-polycarbonaat-lichtkoepel-3-wandig-heatstoprond-0600-mm-lichtkoepel_30dbd5d1-52e1-4154-90e3-dc4690fc0dc1.png?v=1726572413&width=1600 | https://skylux.eu/cdn/shop/files/Skylux-polycarbonaat-lichtkoepel-dubbelwandig-opaal-rond-0600-mm-lichtkoepel_67b5070a-8275-4f19-8f47-1b985fa5590d.png?v=1726572413&width=1600 | https://skylux.eu/cdn/shop/files/Skylux-acrylaat-lichtkoepel-5-wandig-opaal-rond-0600-mm-lichtkoepel_4dc61daa-1021-4b2e-99f2-a69e89a3a870.png?v=1726572413&width=1600 |  |  | <meta charset="UTF-8"> <style> table { width: 100%; border-collapse: collapse; } td:nth-child(4) { font-weight: bold; } td:nth-child(7) { font-weight: bold; } td:nth-child(10) { font-weight: bold; } td:nth-child(13) { font-weight: bold; } th { background-color: #0082C8; color: white; padding: 10px; } tr:nth-child(even) { background-color: #E1F3FF; } tr:nth-child(odd) { background-color: white; } td, th { border: 1px solid #ddd; padding: 8px; } .highlight { color: #0082C8; } </style> <table> <thead> <tr> <th rowspan="2">Acrylic PMMA</th> <th rowspan="2"># dome walls</th> <th rowspan="2">Clear - Opal - Heatstop</th> <th colspan="3">Ut-value</th> <th colspan="3">LT-value</th> <th colspan="3">g-value</th> <th colspan="3">Rw-value</th> </tr> <tr> <th>Skylight</th> <th>+EP25</th> <th>iDome</th> <th>Skylight</th> <th>+EP25</th> <th>iDome</th> <th>Skylight</th> <th>+EP25</th> <th>iDome</th> <th>Skylight</th> <th>+EP25</th> <th>iDome</th> </tr> </thead> <tbody> <!-- Adjust the following rows as per your values --> <tr> <td>"</td> <td>single-walled</td> <td>Clear (H)</td> <td>5.17 W/m²K</td> <td>1.19 W/m²K</td> <td>0.93 W/m²K</td> <td>90 %</td> <td>37 %</td> <td>68 %</td> <td>87 %</td> <td>57 %</td> <td>46 %</td> <td>-</td> <td>24 dB</td> <td>40 dB</td> </tr> <tr> <td>"</td> <td>"</td> <td>Opal (O)</td> <td>5.17 W/m²K</td> <td>1.19 W/m²K</td> <td>0.93 W/m²K</td> <td>83 %</td> <td>34 %</td> <td>62 %</td> <td>76 %</td> <td>50 %</td> <td>40 %</td> <td>-</td> <td>24 dB</td> <td>40 dB</td> </tr> <tr> <td>"</td> <td>double-walled</td> <td>Clear (H/H)</td> <td>2.90 W/m²K</td> <td>0.98 W/m²K</td> <td>0.79 W/m²K</td> <td>81 %</td> <td>33 %</td> <td>61 %</td> <td>75 %</td> <td>50 %</td> <td>40 %</td> <td>20 dB</td> <td>26 dB</td> <td>40 dB</td> </tr> <tr> <td>"</td> <td>"</td> <td>Opal (O/O)</td> <td>2.90 W/m²K</td> <td>0.98 W/m²K</td> <td>0.79 W/m²K</td> <td>69 %</td> <td>28 %</td> <td>52 %</td> <td>58 %</td> <td>38 %</td> <td>31 %</td> <td>20 dB</td> <td>26 dB</td> <td>40 dB</td> </tr> <tr> <td>"</td> <td>triple-walled</td> <td>Clear (H/H/H)</td> <td>1.70 W/m²K</td> <td>0.83 W/m²K</td> <td>0.69 W/m²K</td> <td>73 %</td> <td>30 %</td> <td>55 %</td> <td>65 %</td> <td>43 %</td> <td>34 %</td> <td>22 dB</td> <td>28 dB</td> <td>40 dB</td> </tr> <tr> <td>"</td> <td>"</td> <td>Opal (O/H/O)</td> <td>1.70 W/m²K</td> <td>0.83 W/m²K</td> <td>0.69 W/m²K</td> <td>62 %</td> <td>25 %</td> <td>47 %</td> <td>51 %</td> <td>34 %</td> <td>27 %</td> <td>22 dB</td> <td>28 dB</td> <td>40 dB</td> </tr> <tr> <td>"</td> <td>four-walled</td> <td>Clear (H/H/H/H)</td> <td>1.28 W/m²K</td> <td>0.72 W/m²K</td> <td>0.61 W/m²K</td> <td>64 %</td> <td>26 %</td> <td>48 %</td> <td>54 %</td> <td>36 %</td> <td>29 %</td> <td>23 dB</td> <td>29 dB</td> <td>40 dB</td> </tr> <tr> <td>"</td> <td>"</td> <td>Opal (H/H/O/H)</td> <td>1.28 W/m²K</td> <td>0.72 W/m²K</td> <td>0.61 W/m²K</td> <td>59 %</td> <td>24 %</td> <td>44 %</td> <td>48 %</td> <td>32 %</td> <td>25 %</td> <td>23 dB</td> <td>29 dB</td> <td>40 dB</td> </tr> <tr> <td>"</td> <td>five-walled</td> <td>Clear (H/H/H/H/H)</td> <td>0.99 W/m²K</td> <td>0.63 W/m²K</td> <td>0.55 W/m²K</td> <td>58 %</td> <td>24 %</td> <td>44 %</td> <td>47 %</td> <td>31 %</td> <td>25 %</td> <td>24 dB</td> <td>30 dB</td> <td>40 dB</td> </tr> <tr> <td>"</td> <td>"</td> <td>Opal (O/H/H/H/H)</td> <td>0.99 W/m²K</td> <td>0.63 W/m²K</td> <td>0.55 W/m²K</td> <td>53 %</td> <td>22 %</td> <td>40 %</td> <td>41 %</td> <td>27 %</td> <td>22 %</td> <td>24 dB</td> <td>30 dB</td> <td>40 dB</td> </tr> </tbody> <thead> <tr> <th rowspan="2">Polycarbonate PC</th> <th rowspan="2"># dome walls</th> <th rowspan="2">Clear - Opal - Heatstop</th> <th colspan="3">Ut-value</th> <th colspan="3">LT-value</th> <th colspan="3">g-value</th> <th colspan="3">Rw-value</th> </tr> <tr> <th>Skylight</th> <th>+EP25</th> <th>iDome</th> <th>Skylight</th> <th>+EP25</th> <th>iDome</th> <th>Skylight</th> <th>+EP25</th> <th>iDome</th> <th>Skylight</th> <th>+EP25</th> <th>iDome</th> </tr> </thead> <tbody> <tr> <td>"</td> <td>single-walled</td> <td>Clear (A)</td> <td>5.17 W/m²K</td> <td>1.19 W/m²K</td> <td>0.93 W/m²K</td> <td>88 %</td> <td>36 %</td> <td>66 %</td> <td>83 %</td> <td>55 %</td> <td>44 %</td> <td>-</td> <td>24 dB</td> <td>40 dB</td> </tr> <tr> <td>"</td> <td>"</td> <td>Opal (D)</td> <td>5.17 W/m²K</td> <td>1.19 W/m²K</td> <td>0.93 W/m²K</td> <td>58 %</td> <td>24 %</td> <td>44 %</td> <td>60 %</td> <td>40 %</td> <td>32 %</td> <td>-</td> <td>24 dB</td> <td>40 dB</td> </tr> <tr> <td>"</td> <td>double-walled</td> <td>Clear (A/H)</td> <td>2.90 W/m²K</td> <td>0.98 W/m²K</td> <td>0.79 W/m²K</td> <td>79 %</td> <td>32 %</td> <td>59 %</td> <td>72 %</td> <td>48 %</td> <td>38 %</td> <td>20 dB</td> <td>26 dB</td> <td>40 dB</td> </tr> <tr> <td>"</td> <td>"</td> <td>Clear (A/A)</td> <td>2.90 W/m²K</td> <td>0.98 W/m²K</td> <td>0.79 W/m²K</td> <td>77 %</td> <td>32 %</td> <td>58 %</td> <td>69 %</td> <td>46 %</td> <td>37 %</td> <td>20 dB</td> <td>26 dB</td> <td>40 dB</td> </tr> <tr> <td>"</td> <td>"</td> <td>Opal (A/O)</td> <td>2.90 W/m²K</td> <td>0.98 W/m²K</td> <td>0.79 W/m²K</td> <td>73 %</td> <td>30 %</td> <td>55 %</td> <td>63 %</td> <td>42 %</td> <td>33 %</td> <td>20 dB</td> <td>26 dB</td> <td>40 dB</td> </tr> <tr> <td>"</td> <td>"</td> <td>Opal (A/D)</td> <td>2.90 W/m²K</td> <td>0.98 W/m²K</td> <td>0.79 W/m²K</td> <td>51 %</td> <td>21 %</td> <td>38 %</td> <td>50 %</td> <td>33 %</td> <td>27 %</td> <td>20 dB</td> <td>26 dB</td> <td>40 dB</td> </tr> <tr> <td>"</td> <td>triple-walled</td> <td>Clear (A/H/H)</td> <td>1.70 W/m²K</td> <td>0.83 W/m²K</td> <td>0.69 W/m²K</td> <td>71 %</td> <td>29 %</td> <td>53 %</td> <td>63 %</td> <td>42 %</td> <td>33 %</td> <td>22 dB</td> <td>28 dB</td> <td>40 dB</td> </tr> <tr> <td>"</td> <td>"</td> <td>Opal (A/O/O)</td> <td>1.70 W/m²K</td> <td>0.83 W/m²K</td> <td>0.69 W/m²K</td> <td>61 %</td> <td>25 %</td> <td>46 %</td> <td>48 %</td> <td>32 %</td> <td>25 %</td> <td>22 dB</td> <td>28 dB</td> <td>40 dB</td> </tr> <tr> <td>"</td> <td>four-walled</td> <td>Clear (A/H/H/H)</td> <td>1.28 W/m²K</td> <td>0.72 W/m²K</td> <td>0.61 W/m²K</td> <td>64 %</td> <td>26 %</td> <td>48 %</td> <td>52 %</td> <td>34 %</td> <td>28 %</td> <td>23 dB</td> <td>29 dB</td> <td>40 dB</td> </tr> <tr> <td>"</td> <td>"</td> <td>Opal (A/H/O/H)</td> <td>1.28 W/m²K</td> <td>0.72 W/m²K</td> <td>0.61 W/m²K</td> <td>59 %</td> <td>24 %</td> <td>44 %</td> <td>46 %</td> <td>30 %</td> <td>24 %</td> <td>23 dB</td> <td>29 dB</td> <td>40 dB</td> </tr> <tr> <td>"</td> <td>five-walled</td> <td>Clear (A/H/H/H/H)</td> <td>0.99 W/m²K</td> <td>0.63 W/m²K</td> <td>0.55 W/m²K</td> <td>58 %</td> <td>24 %</td> <td>44 %</td> <td>47 %</td> <td>31 %</td> <td>25 %</td> <td>24 dB</td> <td>30 dB</td> <td>40 dB</td> </tr> <tr> <td>"</td> <td>"</td> <td>Opal (A/H/O/H/H)</td> <td>0.99 W/m²K</td> <td>0.63 W/m²K</td> <td>0.55 W/m²K</td> <td>53 %</td> <td>22 %</td> <td>40 %</td> <td>41 %</td> <td>27 %</td> <td>22 %</td> <td>24 dB</td> <td>30 dB</td> <td>40 dB</td> </tr> </tbody> <thead> <tr> <th rowspan="2">PC Heatstop</th> <th rowspan="2"># dome walls</th> <th rowspan="2">Clear - Opal - Heatstop</th> <th colspan="3">Ut-value</th> <th colspan="3">LT-value</th> <th colspan="3">g-value</th> <th colspan="3">Rw-value</th> </tr> <tr> <th>Skylight</th> <th>+EP25</th> <th>iDome</th> <th>Skylight</th> <th>+EP25</th> <th>iDome</th> <th>Skylight</th> <th>+EP25</th> <th>iDome</th> <th>Skylight</th> <th>+EP25</th> <th>iDome</th> </tr> </thead> <tbody> <tr> <td>"</td> <td>single-walled</td> <td>Heatstop Opal (T)</td> <td>5.17 W/m²K</td> <td>1.19 W/m²K</td> <td>0.93 W/m²K</td> <td>49 %</td> <td>20 %</td> <td>37 %</td> <td>59 %</td> <td>39 %</td> <td>31 %</td> <td>-</td> <td>24 dB</td> <td>40 dB</td> </tr> <tr> <td>"</td> <td>double-walled</td> <td>Clear (T/H)</td> <td>2.90 W/m²K</td> <td>0.98 W/m²K</td> <td>0.79 W/m²K</td> <td>44 %</td> <td>18 %</td> <td>33 %</td> <td>51 %</td> <td>34 %</td> <td>27 %</td> <td>20 dB</td> <td>26 dB</td> <td>40 dB</td> </tr> <tr> <td>"</td> <td>"</td> <td>Opal (T/O)</td> <td>2.90 W/m²K</td> <td>0.98 W/m²K</td> <td>0.79 W/m²K</td> <td>41 %</td> <td>17 %</td> <td>31 %</td> <td>45 %</td> <td>30 %</td> <td>24 %</td> <td>20 dB</td> <td>26 dB</td> <td>40 dB</td> </tr> <tr> <td>"</td> <td>triple-walled</td> <td>Clear (T/H/H)</td> <td>1.70 W/m²K</td> <td>0.83 W/m²K</td> <td>0.69 W/m²K</td> <td>40 %</td> <td>16 %</td> <td>30 %</td> <td>44 %</td> <td>29 %</td> <td>23 %</td> <td>22 dB</td> <td>28 dB</td> <td>40 dB</td> </tr> <tr> <td>"</td> <td>"</td> <td>Opal (T/H/O)</td> <td>1.70 W/m²K</td> <td>0.83 W/m²K</td> <td>0.69 W/m²K</td> <td>37 %</td> <td>15 %</td> <td>28 %</td> <td>39 %</td> <td>26 %</td> <td>21 %</td> <td>22 dB</td> <td>28 dB</td> <td>40 dB</td> </tr> <tr> <td>"</td> <td>four-walled</td> <td>Clear (T/H/H/H)</td> <td>1.28 W/m²K</td> <td>0.72 W/m²K</td> <td>0.61 W/m²K</td> <td>35 %</td> <td>14 %</td> <td>26 %</td> <td>37 %</td> <td>24 %</td> <td>20 %</td> <td>23 dB</td> <td>29 dB</td> <td>40 dB</td> </tr> <tr> <td>"</td> <td>"</td> <td>Opal (T/H/O/H)</td> <td>1.28 W/m²K</td> <td>0.72 W/m²K</td> <td>0.61 W/m²K</td> <td>32 %</td> <td>13 %</td> <td>24 %</td> <td>32 %</td> <td>21 %</td> <td>17 %</td> <td>23 dB</td> <td>29 dB</td> <td>40 dB</td> </tr> </tbody> <thead> <tr> <th rowspan="2">EP10</th> <th rowspan="2"># dome walls</th> <th rowspan="2">Clear - Opal - Heatstop</th> <th colspan="3">Ut-value</th> <th colspan="3">LT-value</th> <th colspan="3">g-value</th> <th colspan="3">Rw-value</th> </tr> <tr> <th>Skylight</th> <th>+EP25</th> <th>iDome</th> <th>Skylight</th> <th>+EP25</th> <th>iDome</th> <th>Skylight</th> <th>+EP25</th> <th>iDome</th> <th>Skylight</th> <th>+EP25</th> <th>iDome</th> </tr> </thead> <tbody> <tr> <td>EP 10 koepel PMMA</td> <td>6-wandig</td> <td>Opal (H/E/O)</td> <td>1.30 W/m²K</td> <td>0.71 W/m²K</td> <td>0.60 W/m²K</td> <td>51 %</td> <td>21 %</td> <td>38 %</td> <td>43 %</td> <td>28 %</td> <td>23 %</td> <td>21 dB</td> <td>27 dB</td> <td>40 dB</td> </tr> <tr> <td>EP 10 koepel PC</td> <td>6-wandig</td> <td>Opal (A/E/O)</td> <td>1.30 W/m²K</td> <td>0.71 W/m²K</td> <td>0.60 W/m²K</td> <td>50 %</td> <td>21 %</td> <td>38 %</td> <td>41 %</td> <td>27 %</td> <td>22 %</td> <td>21 dB</td> <td>27 dB</td> <td>40 dB</td> </tr> </tbody> </table> | skylux-round-skylight-with-diameter-o-60-cm | 9754042728781 | 50200957845837
Skylights | Round skylight | Skylux | Skylux round skylight with diameter Ø 60 cm | Triple-walled (1.70 W/m²K) Heated space? Choose this version or higher! / Polycarbonate (250 times more impact-resistant than glass) / Clear * visibility just like glass (HHH) | 12962 | 5412970129622 | 640.1 | Yes | 35-45 | 5.37 | Number of walls | Triple-walled (1.70 W/m²K) Heated space? Choose this version or higher! | Material | Polycarbonate (250 times more impact-resistant than glass) | Choose clear, opal or heatstop | Clear * visibility just like glass (HHH) |  |  |  | 60cm |  |  | Round | [9 empty] | D |  |  | For heated areas, we recommend at least a 3-walled skylight for optimal insulation. | Acrylic PMMA # dome walls Clear - Opal - Heatstop Ut-value LT-value g-value Rw-value Skylight +EP25 iDome Skylight +EP25 iDome Skylight +EP25 iDome Skylight +EP25 iDome " single-walled Clear (H) 5.17 W/m²K 1.19 W/m²K 0.93 W/m²K 90 % 37 % 68 % 87 % 57 % 46 % - 24 dB 40 dB " " Opal (O) 5.17 W/m²K 1.19 W/m²K 0.93 W/m²K 83 % 34 % 62 % 76 % 50 % 40 % - 24 dB 40 dB " double-walled Clear (H/H) 2.90 W/m²K 0.98 W/m²K 0.79 W/m²K 81 % 33 % 61 % 75 % 50 % 40 % 20 dB 26 dB 40 dB " " Opal (O/O) 2.90 W/m²K 0.98 W/m²K 0.79 W/m²K 69 % 28 % 52 % 58 % 38 % 31 % 20 dB 26 dB 40 dB " triple-walled Clear (H/H/H) 1.70 W/m²K 0.83 W/m²K 0.69 W/m²K 73 % 30 % 55 % 65 % 43 % 34 % 22 dB 28 dB 40 dB " " Opal (O/H/O) 1.70 W/m²K 0.83 W/m²K 0.69 W/m²K 62 % 25 % 47 % 51 % 34 % 27 % 22 dB 28 dB 40 dB " four-walled Clear (H/H/H/H) 1.28 W/m²K 0.72 W/m²K 0.61 W/m²K 64 % 26 % 48 % 54 % 36 % 29 % 23 dB 29 dB 40 dB " " Opal (H/H/O/H) 1.28 W/m²K 0.72 W/m²K 0.61 W/m²K 59 % 24 % 44 % 48 % 32 % 25 % 23 dB 29 dB 40 dB " five-walled Clear (H/H/H/H/H) 0.99 W/m²K 0.63 W/m²K 0.55 W/m²K 58 % 24 % 44 % 47 % 31 % 25 % 24 dB 30 dB 40 dB " " Opal (O/H/H/H/H) 0.99 W/m²K 0.63 W/m²K 0.55 W/m²K 53 % 22 % 40 % 41 % 27 % 22 % 24 dB 30 dB 40 dB Polycarbonate PC # dome walls Clear - Opal - Heatstop Ut-value LT-value g-value Rw-value Skylight +EP25 iDome Skylight +EP25 iDome Skylight +EP25 iDome Skylight +EP25 iDome " single-walled Clear (A) 5.17 W/m²K 1.19 W/m²K 0.93 W/m²K 88 % 36 % 66 % 83 % 55 % 44 % - 24 dB 40 dB " " Opal (D) 5.17 W/m²K 1.19 W/m²K 0.93 W/m²K 58 % 24 % 44 % 60 % 40 % 32 % - 24 dB 40 dB " double-walled Clear (A/H) 2.90 W/m²K 0.98 W/m²K 0.79 W/m²K 79 % 32 % 59 % 72 % 48 % 38 % 20 dB 26 dB 40 dB " " Clear (A/A) 2.90 W/m²K 0.98 W/m²K 0.79 W/m²K 77 % 32 % 58 % 69 % 46 % 37 % 20 dB 26 dB 40 dB " " Opal (A/O) 2.90 W/m²K 0.98 W/m²K 0.79 W/m²K 73 % 30 % 55 % 63 % 42 % 33 % 20 dB 26 dB 40 dB " " Opal (A/D) 2.90 W/m²K 0.98 W/m²K 0.79 W/m²K 51 % 21 % 38 % 50 % 33 % 27 % 20 dB 26 dB 40 dB " triple-walled Clear (A/H/H) 1.70 W/m²K 0.83 W/m²K 0.69 W/m²K 71 % 29 % 53 % 63 % 42 % 33 % 22 dB 28 dB 40 dB " " Opal (A/O/O) 1.70 W/m²K 0.83 W/m²K 0.69 W/m²K 61 % 25 % 46 % 48 % 32 % 25 % 22 dB 28 dB 40 dB " four-walled Clear (A/H/H/H) 1.28 W/m²K 0.72 W/m²K 0.61 W/m²K 64 % 26 % 48 % 52 % 34 % 28 % 23 dB 29 dB 40 dB " " Opal (A/H/O/H) 1.28 W/m²K 0.72 W/m²K 0.61 W/m²K 59 % 24 % 44 % 46 % 30 % 24 % 23 dB 29 dB 40 dB " five-walled Clear (A/H/H/H/H) 0.99 W/m²K 0.63 W/m²K 0.55 W/m²K 58 % 24 % 44 % 47 % 31 % 25 % 24 dB 30 dB 40 dB " " Opal (A/H/O/H/H) 0.99 W/m²K 0.63 W/m²K 0.55 W/m²K 53 % 22 % 40 % 41 % 27 % 22 % 24 dB 30 dB 40 dB PC Heatstop # dome walls Clear - Opal - Heatstop Ut-value LT-value g-value Rw-value Skylight +EP25 iDome Skylight +EP25 iDome Skylight +EP25 iDome Skylight +EP25 iDome " single-walled Heatstop Opal (T) 5.17 W/m²K 1.19 W/m²K 0.93 W/m²K 49 % 20 % 37 % 59 % 39 % 31 % - 24 dB 40 dB " double-walled Clear (T/H) 2.90 W/m²K 0.98 W/m²K 0.79 W/m²K 44 % 18 % 33 % 51 % 34 % 27 % 20 dB 26 dB 40 dB " " Opal (T/O) 2.90 W/m²K 0.98 W/m²K 0.79 W/m²K 41 % 17 % 31 % 45 % 30 % 24 % 20 dB 26 dB 40 dB " triple-walled Clear (T/H/H) 1.70 W/m²K 0.83 W/m²K 0.69 W/m²K 40 % 16 % 30 % 44 % 29 % 23 % 22 dB 28 dB 40 dB " " Opal (T/H/O) 1.70 W/m²K 0.83 W/m²K 0.69 W/m²K 37 % 15 % 28 % 39 % 26 % 21 % 22 dB 28 dB 40 dB " four-walled Clear (T/H/H/H) 1.28 W/m²K 0.72 W/m²K 0.61 W/m²K 35 % 14 % 26 % 37 % 24 % 20 % 23 dB 29 dB 40 dB " " Opal (T/H/O/H) 1.28 W/m²K 0.72 W/m²K 0.61 W/m²K 32 % 13 % 24 % 32 % 21 % 17 % 23 dB 29 dB 40 dB EP10 # dome walls Clear - Opal - Heatstop Ut-value LT-value g-value Rw-value Skylight +EP25 iDome Skylight +EP25 iDome Skylight +EP25 iDome Skylight +EP25 iDome EP 10 koepel PMMA 6-wandig Opal (H/E/O) 1.30 W/m²K 0.71 W/m²K 0.60 W/m²K 51 % 21 % 38 % 43 % 28 % 23 % 21 dB 27 dB 40 dB EP 10 koepel PC 6-wandig Opal (A/E/O) 1.30 W/m²K 0.71 W/m²K 0.60 W/m²K 50 % 21 % 38 % 41 % 27 % 22 % 21 dB 27 dB 40 dB | https://skylux.eu/en/products/skylux-round-skylight-with-diameter-o-60-cm?variant=50200958370125 | https://skylux.eu/cdn/shop/files/Ronde-bolvormige-pantser-lichtkoepel-3-wandig-helder-0600-mm-lichtkoepel_6ddd4f81-f171-4725-9e20-7c40a1181acf.png?v=1726572413&width=1600 | https://skylux.eu/cdn/shop/files/Skylux-ronde-lichtkoepel-met-diameter-60-cm-Ronde-lichtkoepel.png?v=1726646456&width=1600 | https://skylux.eu/cdn/shop/files/Skylux-polycarbonaat-lichtkoepel-3-wandig-heatstoprond-0600-mm-lichtkoepel_30dbd5d1-52e1-4154-90e3-dc4690fc0dc1.png?v=1726572413&width=1600 | https://skylux.eu/cdn/shop/files/Skylux-polycarbonaat-lichtkoepel-dubbelwandig-opaal-rond-0600-mm-lichtkoepel_67b5070a-8275-4f19-8f47-1b985fa5590d.png?v=1726572413&width=1600 | https://skylux.eu/cdn/shop/files/Skylux-acrylaat-lichtkoepel-5-wandig-opaal-rond-0600-mm-lichtkoepel_4dc61daa-1021-4b2e-99f2-a69e89a3a870.png?v=1726572413&width=1600 |  |  | <meta charset="UTF-8"> <style> table { width: 100%; border-collapse: collapse; } td:nth-child(4) { font-weight: bold; } td:nth-child(7) { font-weight: bold; } td:nth-child(10) { font-weight: bold; } td:nth-child(13) { font-weight: bold; } th { background-color: #0082C8; color: white; padding: 10px; } tr:nth-child(even) { background-color: #E1F3FF; } tr:nth-child(odd) { background-color: white; } td, th { border: 1px solid #ddd; padding: 8px; } .highlight { color: #0082C8; } </style> <table> <thead> <tr> <th rowspan="2">Acrylic PMMA</th> <th rowspan="2"># dome walls</th> <th rowspan="2">Clear - Opal - Heatstop</th> <th colspan="3">Ut-value</th> <th colspan="3">LT-value</th> <th colspan="3">g-value</th> <th colspan="3">Rw-value</th> </tr> <tr> <th>Skylight</th> <th>+EP25</th> <th>iDome</th> <th>Skylight</th> <th>+EP25</th> <th>iDome</th> <th>Skylight</th> <th>+EP25</th> <th>iDome</th> <th>Skylight</th> <th>+EP25</th> <th>iDome</th> </tr> </thead> <tbody> <!-- Adjust the following rows as per your values --> <tr> <td>"</td> <td>single-walled</td> <td>Clear (H)</td> <td>5.17 W/m²K</td> <td>1.19 W/m²K</td> <td>0.93 W/m²K</td> <td>90 %</td> <td>37 %</td> <td>68 %</td> <td>87 %</td> <td>57 %</td> <td>46 %</td> <td>-</td> <td>24 dB</td> <td>40 dB</td> </tr> <tr> <td>"</td> <td>"</td> <td>Opal (O)</td> <td>5.17 W/m²K</td> <td>1.19 W/m²K</td> <td>0.93 W/m²K</td> <td>83 %</td> <td>34 %</td> <td>62 %</td> <td>76 %</td> <td>50 %</td> <td>40 %</td> <td>-</td> <td>24 dB</td> <td>40 dB</td> </tr> <tr> <td>"</td> <td>double-walled</td> <td>Clear (H/H)</td> <td>2.90 W/m²K</td> <td>0.98 W/m²K</td> <td>0.79 W/m²K</td> <td>81 %</td> <td>33 %</td> <td>61 %</td> <td>75 %</td> <td>50 %</td> <td>40 %</td> <td>20 dB</td> <td>26 dB</td> <td>40 dB</td> </tr> <tr> <td>"</td> <td>"</td> <td>Opal (O/O)</td> <td>2.90 W/m²K</td> <td>0.98 W/m²K</td> <td>0.79 W/m²K</td> <td>69 %</td> <td>28 %</td> <td>52 %</td> <td>58 %</td> <td>38 %</td> <td>31 %</td> <td>20 dB</td> <td>26 dB</td> <td>40 dB</td> </tr> <tr> <td>"</td> <td>triple-walled</td> <td>Clear (H/H/H)</td> <td>1.70 W/m²K</td> <td>0.83 W/m²K</td> <td>0.69 W/m²K</td> <td>73 %</td> <td>30 %</td> <td>55 %</td> <td>65 %</td> <td>43 %</td> <td>34 %</td> <td>22 dB</td> <td>28 dB</td> <td>40 dB</td> </tr> <tr> <td>"</td> <td>"</td> <td>Opal (O/H/O)</td> <td>1.70 W/m²K</td> <td>0.83 W/m²K</td> <td>0.69 W/m²K</td> <td>62 %</td> <td>25 %</td> <td>47 %</td> <td>51 %</td> <td>34 %</td> <td>27 %</td> <td>22 dB</td> <td>28 dB</td> <td>40 dB</td> </tr> <tr> <td>"</td> <td>four-walled</td> <td>Clear (H/H/H/H)</td> <td>1.28 W/m²K</td> <td>0.72 W/m²K</td> <td>0.61 W/m²K</td> <td>64 %</td> <td>26 %</td> <td>48 %</td> <td>54 %</td> <td>36 %</td> <td>29 %</td> <td>23 dB</td> <td>29 dB</td> <td>40 dB</td> </tr> <tr> <td>"</td> <td>"</td> <td>Opal (H/H/O/H)</td> <td>1.28 W/m²K</td> <td>0.72 W/m²K</td> <td>0.61 W/m²K</td> <td>59 %</td> <td>24 %</td> <td>44 %</td> <td>48 %</td> <td>32 %</td> <td>25 %</td> <td>23 dB</td> <td>29 dB</td> <td>40 dB</td> </tr> <tr> <td>"</td> <td>five-walled</td> <td>Clear (H/H/H/H/H)</td> <td>0.99 W/m²K</td> <td>0.63 W/m²K</td> <td>0.55 W/m²K</td> <td>58 %</td> <td>24 %</td> <td>44 %</td> <td>47 %</td> <td>31 %</td> <td>25 %</td> <td>24 dB</td> <td>30 dB</td> <td>40 dB</td> </tr> <tr> <td>"</td> <td>"</td> <td>Opal (O/H/H/H/H)</td> <td>0.99 W/m²K</td> <td>0.63 W/m²K</td> <td>0.55 W/m²K</td> <td>53 %</td> <td>22 %</td> <td>40 %</td> <td>41 %</td> <td>27 %</td> <td>22 %</td> <td>24 dB</td> <td>30 dB</td> <td>40 dB</td> </tr> </tbody> <thead> <tr> <th rowspan="2">Polycarbonate PC</th> <th rowspan="2"># dome walls</th> <th rowspan="2">Clear - Opal - Heatstop</th> <th colspan="3">Ut-value</th> <th colspan="3">LT-value</th> <th colspan="3">g-value</th> <th colspan="3">Rw-value</th> </tr> <tr> <th>Skylight</th> <th>+EP25</th> <th>iDome</th> <th>Skylight</th> <th>+EP25</th> <th>iDome</th> <th>Skylight</th> <th>+EP25</th> <th>iDome</th> <th>Skylight</th> <th>+EP25</th> <th>iDome</th> </tr> </thead> <tbody> <tr> <td>"</td> <td>single-walled</td> <td>Clear (A)</td> <td>5.17 W/m²K</td> <td>1.19 W/m²K</td> <td>0.93 W/m²K</td> <td>88 %</td> <td>36 %</td> <td>66 %</td> <td>83 %</td> <td>55 %</td> <td>44 %</td> <td>-</td> <td>24 dB</td> <td>40 dB</td> </tr> <tr> <td>"</td> <td>"</td> <td>Opal (D)</td> <td>5.17 W/m²K</td> <td>1.19 W/m²K</td> <td>0.93 W/m²K</td> <td>58 %</td> <td>24 %</td> <td>44 %</td> <td>60 %</td> <td>40 %</td> <td>32 %</td> <td>-</td> <td>24 dB</td> <td>40 dB</td> </tr> <tr> <td>"</td> <td>double-walled</td> <td>Clear (A/H)</td> <td>2.90 W/m²K</td> <td>0.98 W/m²K</td> <td>0.79 W/m²K</td> <td>79 %</td> <td>32 %</td> <td>59 %</td> <td>72 %</td> <td>48 %</td> <td>38 %</td> <td>20 dB</td> <td>26 dB</td> <td>40 dB</td> </tr> <tr> <td>"</td> <td>"</td> <td>Clear (A/A)</td> <td>2.90 W/m²K</td> <td>0.98 W/m²K</td> <td>0.79 W/m²K</td> <td>77 %</td> <td>32 %</td> <td>58 %</td> <td>69 %</td> <td>46 %</td> <td>37 %</td> <td>20 dB</td> <td>26 dB</td> <td>40 dB</td> </tr> <tr> <td>"</td> <td>"</td> <td>Opal (A/O)</td> <td>2.90 W/m²K</td> <td>0.98 W/m²K</td> <td>0.79 W/m²K</td> <td>73 %</td> <td>30 %</td> <td>55 %</td> <td>63 %</td> <td>42 %</td> <td>33 %</td> <td>20 dB</td> <td>26 dB</td> <td>40 dB</td> </tr> <tr> <td>"</td> <td>"</td> <td>Opal (A/D)</td> <td>2.90 W/m²K</td> <td>0.98 W/m²K</td> <td>0.79 W/m²K</td> <td>51 %</td> <td>21 %</td> <td>38 %</td> <td>50 %</td> <td>33 %</td> <td>27 %</td> <td>20 dB</td> <td>26 dB</td> <td>40 dB</td> </tr> <tr> <td>"</td> <td>triple-walled</td> <td>Clear (A/H/H)</td> <td>1.70 W/m²K</td> <td>0.83 W/m²K</td> <td>0.69 W/m²K</td> <td>71 %</td> <td>29 %</td> <td>53 %</td> <td>63 %</td> <td>42 %</td> <td>33 %</td> <td>22 dB</td> <td>28 dB</td> <td>40 dB</td> </tr> <tr> <td>"</td> <td>"</td> <td>Opal (A/O/O)</td> <td>1.70 W/m²K</td> <td>0.83 W/m²K</td> <td>0.69 W/m²K</td> <td>61 %</td> <td>25 %</td> <td>46 %</td> <td>48 %</td> <td>32 %</td> <td>25 %</td> <td>22 dB</td> <td>28 dB</td> <td>40 dB</td> </tr> <tr> <td>"</td> <td>four-walled</td> <td>Clear (A/H/H/H)</td> <td>1.28 W/m²K</td> <td>0.72 W/m²K</td> <td>0.61 W/m²K</td> <td>64 %</td> <td>26 %</td> <td>48 %</td> <td>52 %</td> <td>34 %</td> <td>28 %</td> <td>23 dB</td> <td>29 dB</td> <td>40 dB</td> </tr> <tr> <td>"</td> <td>"</td> <td>Opal (A/H/O/H)</td> <td>1.28 W/m²K</td> <td>0.72 W/m²K</td> <td>0.61 W/m²K</td> <td>59 %</td> <td>24 %</td> <td>44 %</td> <td>46 %</td> <td>30 %</td> <td>24 %</td> <td>23 dB</td> <td>29 dB</td> <td>40 dB</td> </tr> <tr> <td>"</td> <td>five-walled</td> <td>Clear (A/H/H/H/H)</td> <td>0.99 W/m²K</td> <td>0.63 W/m²K</td> <td>0.55 W/m²K</td> <td>58 %</td> <td>24 %</td> <td>44 %</td> <td>47 %</td> <td>31 %</td> <td>25 %</td> <td>24 dB</td> <td>30 dB</td> <td>40 dB</td> </tr> <tr> <td>"</td> <td>"</td> <td>Opal (A/H/O/H/H)</td> <td>0.99 W/m²K</td> <td>0.63 W/m²K</td> <td>0.55 W/m²K</td> <td>53 %</td> <td>22 %</td> <td>40 %</td> <td>41 %</td> <td>27 %</td> <td>22 %</td> <td>24 dB</td> <td>30 dB</td> <td>40 dB</td> </tr> </tbody> <thead> <tr> <th rowspan="2">PC Heatstop</th> <th rowspan="2"># dome walls</th> <th rowspan="2">Clear - Opal - Heatstop</th> <th colspan="3">Ut-value</th> <th colspan="3">LT-value</th> <th colspan="3">g-value</th> <th colspan="3">Rw-value</th> </tr> <tr> <th>Skylight</th> <th>+EP25</th> <th>iDome</th> <th>Skylight</th> <th>+EP25</th> <th>iDome</th> <th>Skylight</th> <th>+EP25</th> <th>iDome</th> <th>Skylight</th> <th>+EP25</th> <th>iDome</th> </tr> </thead> <tbody> <tr> <td>"</td> <td>single-walled</td> <td>Heatstop Opal (T)</td> <td>5.17 W/m²K</td> <td>1.19 W/m²K</td> <td>0.93 W/m²K</td> <td>49 %</td> <td>20 %</td> <td>37 %</td> <td>59 %</td> <td>39 %</td> <td>31 %</td> <td>-</td> <td>24 dB</td> <td>40 dB</td> </tr> <tr> <td>"</td> <td>double-walled</td> <td>Clear (T/H)</td> <td>2.90 W/m²K</td> <td>0.98 W/m²K</td> <td>0.79 W/m²K</td> <td>44 %</td> <td>18 %</td> <td>33 %</td> <td>51 %</td> <td>34 %</td> <td>27 %</td> <td>20 dB</td> <td>26 dB</td> <td>40 dB</td> </tr> <tr> <td>"</td> <td>"</td> <td>Opal (T/O)</td> <td>2.90 W/m²K</td> <td>0.98 W/m²K</td> <td>0.79 W/m²K</td> <td>41 %</td> <td>17 %</td> <td>31 %</td> <td>45 %</td> <td>30 %</td> <td>24 %</td> <td>20 dB</td> <td>26 dB</td> <td>40 dB</td> </tr> <tr> <td>"</td> <td>triple-walled</td> <td>Clear (T/H/H)</td> <td>1.70 W/m²K</td> <td>0.83 W/m²K</td> <td>0.69 W/m²K</td> <td>40 %</td> <td>16 %</td> <td>30 %</td> <td>44 %</td> <td>29 %</td> <td>23 %</td> <td>22 dB</td> <td>28 dB</td> <td>40 dB</td> </tr> <tr> <td>"</td> <td>"</td> <td>Opal (T/H/O)</td> <td>1.70 W/m²K</td> <td>0.83 W/m²K</td> <td>0.69 W/m²K</td> <td>37 %</td> <td>15 %</td> <td>28 %</td> <td>39 %</td> <td>26 %</td> <td>21 %</td> <td>22 dB</td> <td>28 dB</td> <td>40 dB</td> </tr> <tr> <td>"</td> <td>four-walled</td> <td>Clear (T/H/H/H)</td> <td>1.28 W/m²K</td> <td>0.72 W/m²K</td> <td>0.61 W/m²K</td> <td>35 %</td> <td>14 %</td> <td>26 %</td> <td>37 %</td> <td>24 %</td> <td>20 %</td> <td>23 dB</td> <td>29 dB</td> <td>40 dB</td> </tr> <tr> <td>"</td> <td>"</td> <td>Opal (T/H/O/H)</td> <td>1.28 W/m²K</td> <td>0.72 W/m²K</td> <td>0.61 W/m²K</td> <td>32 %</td> <td>13 %</td> <td>24 %</td> <td>32 %</td> <td>21 %</td> <td>17 %</td> <td>23 dB</td> <td>29 dB</td> <td>40 dB</td> </tr> </tbody> <thead> <tr> <th rowspan="2">EP10</th> <th rowspan="2"># dome walls</th> <th rowspan="2">Clear - Opal - Heatstop</th> <th colspan="3">Ut-value</th> <th colspan="3">LT-value</th> <th colspan="3">g-value</th> <th colspan="3">Rw-value</th> </tr> <tr> <th>Skylight</th> <th>+EP25</th> <th>iDome</th> <th>Skylight</th> <th>+EP25</th> <th>iDome</th> <th>Skylight</th> <th>+EP25</th> <th>iDome</th> <th>Skylight</th> <th>+EP25</th> <th>iDome</th> </tr> </thead> <tbody> <tr> <td>EP 10 koepel PMMA</td> <td>6-wandig</td> <td>Opal (H/E/O)</td> <td>1.30 W/m²K</td> <td>0.71 W/m²K</td> <td>0.60 W/m²K</td> <td>51 %</td> <td>21 %</td> <td>38 %</td> <td>43 %</td> <td>28 %</td> <td>23 %</td> <td>21 dB</td> <td>27 dB</td> <td>40 dB</td> </tr> <tr> <td>EP 10 koepel PC</td> <td>6-wandig</td> <td>Opal (A/E/O)</td> <td>1.30 W/m²K</td> <td>0.71 W/m²K</td> <td>0.60 W/m²K</td> <td>50 %</td> <td>21 %</td> <td>38 %</td> <td>41 %</td> <td>27 %</td> <td>22 %</td> <td>21 dB</td> <td>27 dB</td> <td>40 dB</td> </tr> </tbody> </table> | skylux-round-skylight-with-diameter-o-60-cm | 9754042728781 | 50200958370125
Skylights | Round skylight | Skylux | Skylux round skylight with diameter Ø 60 cm | Triple-walled (1.70 W/m²K) Heated space? Choose this version or higher! / Polycarbonate (250 times more impact-resistant than glass) / Opal * (frosted glass) non-transparent (HOO) | 5632 | 5412970056324 | 640.1 | Yes | 35-45 | 5.37 | Number of walls | Triple-walled (1.70 W/m²K) Heated space? Choose this version or higher! | Material | Polycarbonate (250 times more impact-resistant than glass) | Choose clear, opal or heatstop | Opal * (frosted glass) non-transparent (HOO) |  |  |  | 60cm |  |  | Round | [9 empty] | D |  |  | For heated areas, we recommend at least a 3-walled skylight for optimal insulation. | Acrylic PMMA # dome walls Clear - Opal - Heatstop Ut-value LT-value g-value Rw-value Skylight +EP25 iDome Skylight +EP25 iDome Skylight +EP25 iDome Skylight +EP25 iDome " single-walled Clear (H) 5.17 W/m²K 1.19 W/m²K 0.93 W/m²K 90 % 37 % 68 % 87 % 57 % 46 % - 24 dB 40 dB " " Opal (O) 5.17 W/m²K 1.19 W/m²K 0.93 W/m²K 83 % 34 % 62 % 76 % 50 % 40 % - 24 dB 40 dB " double-walled Clear (H/H) 2.90 W/m²K 0.98 W/m²K 0.79 W/m²K 81 % 33 % 61 % 75 % 50 % 40 % 20 dB 26 dB 40 dB " " Opal (O/O) 2.90 W/m²K 0.98 W/m²K 0.79 W/m²K 69 % 28 % 52 % 58 % 38 % 31 % 20 dB 26 dB 40 dB " triple-walled Clear (H/H/H) 1.70 W/m²K 0.83 W/m²K 0.69 W/m²K 73 % 30 % 55 % 65 % 43 % 34 % 22 dB 28 dB 40 dB " " Opal (O/H/O) 1.70 W/m²K 0.83 W/m²K 0.69 W/m²K 62 % 25 % 47 % 51 % 34 % 27 % 22 dB 28 dB 40 dB " four-walled Clear (H/H/H/H) 1.28 W/m²K 0.72 W/m²K 0.61 W/m²K 64 % 26 % 48 % 54 % 36 % 29 % 23 dB 29 dB 40 dB " " Opal (H/H/O/H) 1.28 W/m²K 0.72 W/m²K 0.61 W/m²K 59 % 24 % 44 % 48 % 32 % 25 % 23 dB 29 dB 40 dB " five-walled Clear (H/H/H/H/H) 0.99 W/m²K 0.63 W/m²K 0.55 W/m²K 58 % 24 % 44 % 47 % 31 % 25 % 24 dB 30 dB 40 dB " " Opal (O/H/H/H/H) 0.99 W/m²K 0.63 W/m²K 0.55 W/m²K 53 % 22 % 40 % 41 % 27 % 22 % 24 dB 30 dB 40 dB Polycarbonate PC # dome walls Clear - Opal - Heatstop Ut-value LT-value g-value Rw-value Skylight +EP25 iDome Skylight +EP25 iDome Skylight +EP25 iDome Skylight +EP25 iDome " single-walled Clear (A) 5.17 W/m²K 1.19 W/m²K 0.93 W/m²K 88 % 36 % 66 % 83 % 55 % 44 % - 24 dB 40 dB " " Opal (D) 5.17 W/m²K 1.19 W/m²K 0.93 W/m²K 58 % 24 % 44 % 60 % 40 % 32 % - 24 dB 40 dB " double-walled Clear (A/H) 2.90 W/m²K 0.98 W/m²K 0.79 W/m²K 79 % 32 % 59 % 72 % 48 % 38 % 20 dB 26 dB 40 dB " " Clear (A/A) 2.90 W/m²K 0.98 W/m²K 0.79 W/m²K 77 % 32 % 58 % 69 % 46 % 37 % 20 dB 26 dB 40 dB " " Opal (A/O) 2.90 W/m²K 0.98 W/m²K 0.79 W/m²K 73 % 30 % 55 % 63 % 42 % 33 % 20 dB 26 dB 40 dB " " Opal (A/D) 2.90 W/m²K 0.98 W/m²K 0.79 W/m²K 51 % 21 % 38 % 50 % 33 % 27 % 20 dB 26 dB 40 dB " triple-walled Clear (A/H/H) 1.70 W/m²K 0.83 W/m²K 0.69 W/m²K 71 % 29 % 53 % 63 % 42 % 33 % 22 dB 28 dB 40 dB " " Opal (A/O/O) 1.70 W/m²K 0.83 W/m²K 0.69 W/m²K 61 % 25 % 46 % 48 % 32 % 25 % 22 dB 28 dB 40 dB " four-walled Clear (A/H/H/H) 1.28 W/m²K 0.72 W/m²K 0.61 W/m²K 64 % 26 % 48 % 52 % 34 % 28 % 23 dB 29 dB 40 dB " " Opal (A/H/O/H) 1.28 W/m²K 0.72 W/m²K 0.61 W/m²K 59 % 24 % 44 % 46 % 30 % 24 % 23 dB 29 dB 40 dB " five-walled Clear (A/H/H/H/H) 0.99 W/m²K 0.63 W/m²K 0.55 W/m²K 58 % 24 % 44 % 47 % 31 % 25 % 24 dB 30 dB 40 dB " " Opal (A/H/O/H/H) 0.99 W/m²K 0.63 W/m²K 0.55 W/m²K 53 % 22 % 40 % 41 % 27 % 22 % 24 dB 30 dB 40 dB PC Heatstop # dome walls Clear - Opal - Heatstop Ut-value LT-value g-value Rw-value Skylight +EP25 iDome Skylight +EP25 iDome Skylight +EP25 iDome Skylight +EP25 iDome " single-walled Heatstop Opal (T) 5.17 W/m²K 1.19 W/m²K 0.93 W/m²K 49 % 20 % 37 % 59 % 39 % 31 % - 24 dB 40 dB " double-walled Clear (T/H) 2.90 W/m²K 0.98 W/m²K 0.79 W/m²K 44 % 18 % 33 % 51 % 34 % 27 % 20 dB 26 dB 40 dB " " Opal (T/O) 2.90 W/m²K 0.98 W/m²K 0.79 W/m²K 41 % 17 % 31 % 45 % 30 % 24 % 20 dB 26 dB 40 dB " triple-walled Clear (T/H/H) 1.70 W/m²K 0.83 W/m²K 0.69 W/m²K 40 % 16 % 30 % 44 % 29 % 23 % 22 dB 28 dB 40 dB " " Opal (T/H/O) 1.70 W/m²K 0.83 W/m²K 0.69 W/m²K 37 % 15 % 28 % 39 % 26 % 21 % 22 dB 28 dB 40 dB " four-walled Clear (T/H/H/H) 1.28 W/m²K 0.72 W/m²K 0.61 W/m²K 35 % 14 % 26 % 37 % 24 % 20 % 23 dB 29 dB 40 dB " " Opal (T/H/O/H) 1.28 W/m²K 0.72 W/m²K 0.61 W/m²K 32 % 13 % 24 % 32 % 21 % 17 % 23 dB 29 dB 40 dB EP10 # dome walls Clear - Opal - Heatstop Ut-value LT-value g-value Rw-value Skylight +EP25 iDome Skylight +EP25 iDome Skylight +EP25 iDome Skylight +EP25 iDome EP 10 koepel PMMA 6-wandig Opal (H/E/O) 1.30 W/m²K 0.71 W/m²K 0.60 W/m²K 51 % 21 % 38 % 43 % 28 % 23 % 21 dB 27 dB 40 dB EP 10 koepel PC 6-wandig Opal (A/E/O) 1.30 W/m²K 0.71 W/m²K 0.60 W/m²K 50 % 21 % 38 % 41 % 27 % 22 % 21 dB 27 dB 40 dB | https://skylux.eu/en/products/skylux-round-skylight-with-diameter-o-60-cm?variant=50200958271821 | https://skylux.eu/cdn/shop/files/Ronde-bolvormige-pantser-lichtkoepel-3-wandig-opaal-0600-mm-lichtkoepel_1e11bb08-b2d6-48a1-9332-e8e05d64bef5.png?v=1726572413&width=1600 | https://skylux.eu/cdn/shop/files/Skylux-ronde-lichtkoepel-met-diameter-60-cm-Ronde-lichtkoepel.png?v=1726646456&width=1600 | https://skylux.eu/cdn/shop/files/Skylux-polycarbonaat-lichtkoepel-3-wandig-heatstoprond-0600-mm-lichtkoepel_30dbd5d1-52e1-4154-90e3-dc4690fc0dc1.png?v=1726572413&width=1600 | https://skylux.eu/cdn/shop/files/Skylux-polycarbonaat-lichtkoepel-dubbelwandig-opaal-rond-0600-mm-lichtkoepel_67b5070a-8275-4f19-8f47-1b985fa5590d.png?v=1726572413&width=1600 | https://skylux.eu/cdn/shop/files/Skylux-acrylaat-lichtkoepel-5-wandig-opaal-rond-0600-mm-lichtkoepel_4dc61daa-1021-4b2e-99f2-a69e89a3a870.png?v=1726572413&width=1600 |  |  | <meta charset="UTF-8"> <style> table { width: 100%; border-collapse: collapse; } td:nth-child(4) { font-weight: bold; } td:nth-child(7) { font-weight: bold; } td:nth-child(10) { font-weight: bold; } td:nth-child(13) { font-weight: bold; } th { background-color: #0082C8; color: white; padding: 10px; } tr:nth-child(even) { background-color: #E1F3FF; } tr:nth-child(odd) { background-color: white; } td, th { border: 1px solid #ddd; padding: 8px; } .highlight { color: #0082C8; } </style> <table> <thead> <tr> <th rowspan="2">Acrylic PMMA</th> <th rowspan="2"># dome walls</th> <th rowspan="2">Clear - Opal - Heatstop</th> <th colspan="3">Ut-value</th> <th colspan="3">LT-value</th> <th colspan="3">g-value</th> <th colspan="3">Rw-value</th> </tr> <tr> <th>Skylight</th> <th>+EP25</th> <th>iDome</th> <th>Skylight</th> <th>+EP25</th> <th>iDome</th> <th>Skylight</th> <th>+EP25</th> <th>iDome</th> <th>Skylight</th> <th>+EP25</th> <th>iDome</th> </tr> </thead> <tbody> <!-- Adjust the following rows as per your values --> <tr> <td>"</td> <td>single-walled</td> <td>Clear (H)</td> <td>5.17 W/m²K</td> <td>1.19 W/m²K</td> <td>0.93 W/m²K</td> <td>90 %</td> <td>37 %</td> <td>68 %</td> <td>87 %</td> <td>57 %</td> <td>46 %</td> <td>-</td> <td>24 dB</td> <td>40 dB</td> </tr> <tr> <td>"</td> <td>"</td> <td>Opal (O)</td> <td>5.17 W/m²K</td> <td>1.19 W/m²K</td> <td>0.93 W/m²K</td> <td>83 %</td> <td>34 %</td> <td>62 %</td> <td>76 %</td> <td>50 %</td> <td>40 %</td> <td>-</td> <td>24 dB</td> <td>40 dB</td> </tr> <tr> <td>"</td> <td>double-walled</td> <td>Clear (H/H)</td> <td>2.90 W/m²K</td> <td>0.98 W/m²K</td> <td>0.79 W/m²K</td> <td>81 %</td> <td>33 %</td> <td>61 %</td> <td>75 %</td> <td>50 %</td> <td>40 %</td> <td>20 dB</td> <td>26 dB</td> <td>40 dB</td> </tr> <tr> <td>"</td> <td>"</td> <td>Opal (O/O)</td> <td>2.90 W/m²K</td> <td>0.98 W/m²K</td> <td>0.79 W/m²K</td> <td>69 %</td> <td>28 %</td> <td>52 %</td> <td>58 %</td> <td>38 %</td> <td>31 %</td> <td>20 dB</td> <td>26 dB</td> <td>40 dB</td> </tr> <tr> <td>"</td> <td>triple-walled</td> <td>Clear (H/H/H)</td> <td>1.70 W/m²K</td> <td>0.83 W/m²K</td> <td>0.69 W/m²K</td> <td>73 %</td> <td>30 %</td> <td>55 %</td> <td>65 %</td> <td>43 %</td> <td>34 %</td> <td>22 dB</td> <td>28 dB</td> <td>40 dB</td> </tr> <tr> <td>"</td> <td>"</td> <td>Opal (O/H/O)</td> <td>1.70 W/m²K</td> <td>0.83 W/m²K</td> <td>0.69 W/m²K</td> <td>62 %</td> <td>25 %</td> <td>47 %</td> <td>51 %</td> <td>34 %</td> <td>27 %</td> <td>22 dB</td> <td>28 dB</td> <td>40 dB</td> </tr> <tr> <td>"</td> <td>four-walled</td> <td>Clear (H/H/H/H)</td> <td>1.28 W/m²K</td> <td>0.72 W/m²K</td> <td>0.61 W/m²K</td> <td>64 %</td> <td>26 %</td> <td>48 %</td> <td>54 %</td> <td>36 %</td> <td>29 %</td> <td>23 dB</td> <td>29 dB</td> <td>40 dB</td> </tr> <tr> <td>"</td> <td>"</td> <td>Opal (H/H/O/H)</td> <td>1.28 W/m²K</td> <td>0.72 W/m²K</td> <td>0.61 W/m²K</td> <td>59 %</td> <td>24 %</td> <td>44 %</td> <td>48 %</td> <td>32 %</td> <td>25 %</td> <td>23 dB</td> <td>29 dB</td> <td>40 dB</td> </tr> <tr> <td>"</td> <td>five-walled</td> <td>Clear (H/H/H/H/H)</td> <td>0.99 W/m²K</td> <td>0.63 W/m²K</td> <td>0.55 W/m²K</td> <td>58 %</td> <td>24 %</td> <td>44 %</td> <td>47 %</td> <td>31 %</td> <td>25 %</td> <td>24 dB</td> <td>30 dB</td> <td>40 dB</td> </tr> <tr> <td>"</td> <td>"</td> <td>Opal (O/H/H/H/H)</td> <td>0.99 W/m²K</td> <td>0.63 W/m²K</td> <td>0.55 W/m²K</td> <td>53 %</td> <td>22 %</td> <td>40 %</td> <td>41 %</td> <td>27 %</td> <td>22 %</td> <td>24 dB</td> <td>30 dB</td> <td>40 dB</td> </tr> </tbody> <thead> <tr> <th rowspan="2">Polycarbonate PC</th> <th rowspan="2"># dome walls</th> <th rowspan="2">Clear - Opal - Heatstop</th> <th colspan="3">Ut-value</th> <th colspan="3">LT-value</th> <th colspan="3">g-value</th> <th colspan="3">Rw-value</th> </tr> <tr> <th>Skylight</th> <th>+EP25</th> <th>iDome</th> <th>Skylight</th> <th>+EP25</th> <th>iDome</th> <th>Skylight</th> <th>+EP25</th> <th>iDome</th> <th>Skylight</th> <th>+EP25</th> <th>iDome</th> </tr> </thead> <tbody> <tr> <td>"</td> <td>single-walled</td> <td>Clear (A)</td> <td>5.17 W/m²K</td> <td>1.19 W/m²K</td> <td>0.93 W/m²K</td> <td>88 %</td> <td>36 %</td> <td>66 %</td> <td>83 %</td> <td>55 %</td> <td>44 %</td> <td>-</td> <td>24 dB</td> <td>40 dB</td> </tr> <tr> <td>"</td> <td>"</td> <td>Opal (D)</td> <td>5.17 W/m²K</td> <td>1.19 W/m²K</td> <td>0.93 W/m²K</td> <td>58 %</td> <td>24 %</td> <td>44 %</td> <td>60 %</td> <td>40 %</td> <td>32 %</td> <td>-</td> <td>24 dB</td> <td>40 dB</td> </tr> <tr> <td>"</td> <td>double-walled</td> <td>Clear (A/H)</td> <td>2.90 W/m²K</td> <td>0.98 W/m²K</td> <td>0.79 W/m²K</td> <td>79 %</td> <td>32 %</td> <td>59 %</td> <td>72 %</td> <td>48 %</td> <td>38 %</td> <td>20 dB</td> <td>26 dB</td> <td>40 dB</td> </tr> <tr> <td>"</td> <td>"</td> <td>Clear (A/A)</td> <td>2.90 W/m²K</td> <td>0.98 W/m²K</td> <td>0.79 W/m²K</td> <td>77 %</td> <td>32 %</td> <td>58 %</td> <td>69 %</td> <td>46 %</td> <td>37 %</td> <td>20 dB</td> <td>26 dB</td> <td>40 dB</td> </tr> <tr> <td>"</td> <td>"</td> <td>Opal (A/O)</td> <td>2.90 W/m²K</td> <td>0.98 W/m²K</td> <td>0.79 W/m²K</td> <td>73 %</td> <td>30 %</td> <td>55 %</td> <td>63 %</td> <td>42 %</td> <td>33 %</td> <td>20 dB</td> <td>26 dB</td> <td>40 dB</td> </tr> <tr> <td>"</td> <td>"</td> <td>Opal (A/D)</td> <td>2.90 W/m²K</td> <td>0.98 W/m²K</td> <td>0.79 W/m²K</td> <td>51 %</td> <td>21 %</td> <td>38 %</td> <td>50 %</td> <td>33 %</td> <td>27 %</td> <td>20 dB</td> <td>26 dB</td> <td>40 dB</td> </tr> <tr> <td>"</td> <td>triple-walled</td> <td>Clear (A/H/H)</td> <td>1.70 W/m²K</td> <td>0.83 W/m²K</td> <td>0.69 W/m²K</td> <td>71 %</td> <td>29 %</td> <td>53 %</td> <td>63 %</td> <td>42 %</td> <td>33 %</td> <td>22 dB</td> <td>28 dB</td> <td>40 dB</td> </tr> <tr> <td>"</td> <td>"</td> <td>Opal (A/O/O)</td> <td>1.70 W/m²K</td> <td>0.83 W/m²K</td> <td>0.69 W/m²K</td> <td>61 %</td> <td>25 %</td> <td>46 %</td> <td>48 %</td> <td>32 %</td> <td>25 %</td> <td>22 dB</td> <td>28 dB</td> <td>40 dB</td> </tr> <tr> <td>"</td> <td>four-walled</td> <td>Clear (A/H/H/H)</td> <td>1.28 W/m²K</td> <td>0.72 W/m²K</td> <td>0.61 W/m²K</td> <td>64 %</td> <td>26 %</td> <td>48 %</td> <td>52 %</td> <td>34 %</td> <td>28 %</td> <td>23 dB</td> <td>29 dB</td> <td>40 dB</td> </tr> <tr> <td>"</td> <td>"</td> <td>Opal (A/H/O/H)</td> <td>1.28 W/m²K</td> <td>0.72 W/m²K</td> <td>0.61 W/m²K</td> <td>59 %</td> <td>24 %</td> <td>44 %</td> <td>46 %</td> <td>30 %</td> <td>24 %</td> <td>23 dB</td> <td>29 dB</td> <td>40 dB</td> </tr> <tr> <td>"</td> <td>five-walled</td> <td>Clear (A/H/H/H/H)</td> <td>0.99 W/m²K</td> <td>0.63 W/m²K</td> <td>0.55 W/m²K</td> <td>58 %</td> <td>24 %</td> <td>44 %</td> <td>47 %</td> <td>31 %</td> <td>25 %</td> <td>24 dB</td> <td>30 dB</td> <td>40 dB</td> </tr> <tr> <td>"</td> <td>"</td> <td>Opal (A/H/O/H/H)</td> <td>0.99 W/m²K</td> <td>0.63 W/m²K</td> <td>0.55 W/m²K</td> <td>53 %</td> <td>22 %</td> <td>40 %</td> <td>41 %</td> <td>27 %</td> <td>22 %</td> <td>24 dB</td> <td>30 dB</td> <td>40 dB</td> </tr> </tbody> <thead> <tr> <th rowspan="2">PC Heatstop</th> <th rowspan="2"># dome walls</th> <th rowspan="2">Clear - Opal - Heatstop</th> <th colspan="3">Ut-value</th> <th colspan="3">LT-value</th> <th colspan="3">g-value</th> <th colspan="3">Rw-value</th> </tr> <tr> <th>Skylight</th> <th>+EP25</th> <th>iDome</th> <th>Skylight</th> <th>+EP25</th> <th>iDome</th> <th>Skylight</th> <th>+EP25</th> <th>iDome</th> <th>Skylight</th> <th>+EP25</th> <th>iDome</th> </tr> </thead> <tbody> <tr> <td>"</td> <td>single-walled</td> <td>Heatstop Opal (T)</td> <td>5.17 W/m²K</td> <td>1.19 W/m²K</td> <td>0.93 W/m²K</td> <td>49 %</td> <td>20 %</td> <td>37 %</td> <td>59 %</td> <td>39 %</td> <td>31 %</td> <td>-</td> <td>24 dB</td> <td>40 dB</td> </tr> <tr> <td>"</td> <td>double-walled</td> <td>Clear (T/H)</td> <td>2.90 W/m²K</td> <td>0.98 W/m²K</td> <td>0.79 W/m²K</td> <td>44 %</td> <td>18 %</td> <td>33 %</td> <td>51 %</td> <td>34 %</td> <td>27 %</td> <td>20 dB</td> <td>26 dB</td> <td>40 dB</td> </tr> <tr> <td>"</td> <td>"</td> <td>Opal (T/O)</td> <td>2.90 W/m²K</td> <td>0.98 W/m²K</td> <td>0.79 W/m²K</td> <td>41 %</td> <td>17 %</td> <td>31 %</td> <td>45 %</td> <td>30 %</td> <td>24 %</td> <td>20 dB</td> <td>26 dB</td> <td>40 dB</td> </tr> <tr> <td>"</td> <td>triple-walled</td> <td>Clear (T/H/H)</td> <td>1.70 W/m²K</td> <td>0.83 W/m²K</td> <td>0.69 W/m²K</td> <td>40 %</td> <td>16 %</td> <td>30 %</td> <td>44 %</td> <td>29 %</td> <td>23 %</td> <td>22 dB</td> <td>28 dB</td> <td>40 dB</td> </tr> <tr> <td>"</td> <td>"</td> <td>Opal (T/H/O)</td> <td>1.70 W/m²K</td> <td>0.83 W/m²K</td> <td>0.69 W/m²K</td> <td>37 %</td> <td>15 %</td> <td>28 %</td> <td>39 %</td> <td>26 %</td> <td>21 %</td> <td>22 dB</td> <td>28 dB</td> <td>40 dB</td> </tr> <tr> <td>"</td> <td>four-walled</td> <td>Clear (T/H/H/H)</td> <td>1.28 W/m²K</td> <td>0.72 W/m²K</td> <td>0.61 W/m²K</td> <td>35 %</td> <td>14 %</td> <td>26 %</td> <td>37 %</td> <td>24 %</td> <td>20 %</td> <td>23 dB</td> <td>29 dB</td> <td>40 dB</td> </tr> <tr> <td>"</td> <td>"</td> <td>Opal (T/H/O/H)</td> <td>1.28 W/m²K</td> <td>0.72 W/m²K</td> <td>0.61 W/m²K</td> <td>32 %</td> <td>13 %</td> <td>24 %</td> <td>32 %</td> <td>21 %</td> <td>17 %</td> <td>23 dB</td> <td>29 dB</td> <td>40 dB</td> </tr> </tbody> <thead> <tr> <th rowspan="2">EP10</th> <th rowspan="2"># dome walls</th> <th rowspan="2">Clear - Opal - Heatstop</th> <th colspan="3">Ut-value</th> <th colspan="3">LT-value</th> <th colspan="3">g-value</th> <th colspan="3">Rw-value</th> </tr> <tr> <th>Skylight</th> <th>+EP25</th> <th>iDome</th> <th>Skylight</th> <th>+EP25</th> <th>iDome</th> <th>Skylight</th> <th>+EP25</th> <th>iDome</th> <th>Skylight</th> <th>+EP25</th> <th>iDome</th> </tr> </thead> <tbody> <tr> <td>EP 10 koepel PMMA</td> <td>6-wandig</td> <td>Opal (H/E/O)</td> <td>1.30 W/m²K</td> <td>0.71 W/m²K</td> <td>0.60 W/m²K</td> <td>51 %</td> <td>21 %</td> <td>38 %</td> <td>43 %</td> <td>28 %</td> <td>23 %</td> <td>21 dB</td> <td>27 dB</td> <td>40 dB</td> </tr> <tr> <td>EP 10 koepel PC</td> <td>6-wandig</td> <td>Opal (A/E/O)</td> <td>1.30 W/m²K</td> <td>0.71 W/m²K</td> <td>0.60 W/m²K</td> <td>50 %</td> <td>21 %</td> <td>38 %</td> <td>41 %</td> <td>27 %</td> <td>22 %</td> <td>21 dB</td> <td>27 dB</td> <td>40 dB</td> </tr> </tbody> </table> | skylux-round-skylight-with-diameter-o-60-cm | 9754042728781 | 50200958271821
Skylights | Round skylight | Skylux | Skylux round skylight with diameter Ø 60 cm | Triple-walled (1.70 W/m²K) Heated space? Choose this version or higher! / Polycarbonate (250 times more impact-resistant than glass) / Heat-resistant * opal & non-transparent (OHO) | 45263 | 5412970452638 | 694.55 | Yes | 35-45 | 5.17 | Number of walls | Triple-walled (1.70 W/m²K) Heated space? Choose this version or higher! | Material | Polycarbonate (250 times more impact-resistant than glass) | Choose clear, opal or heatstop | Heat-resistant * opal & non-transparent (OHO) |  |  |  | 60cm |  |  | Round | [9 empty] | D |  |  | For heated areas, we recommend at least a 3-walled skylight for optimal insulation. | Acrylic PMMA # dome walls Clear - Opal - Heatstop Ut-value LT-value g-value Rw-value Skylight +EP25 iDome Skylight +EP25 iDome Skylight +EP25 iDome Skylight +EP25 iDome " single-walled Clear (H) 5.17 W/m²K 1.19 W/m²K 0.93 W/m²K 90 % 37 % 68 % 87 % 57 % 46 % - 24 dB 40 dB " " Opal (O) 5.17 W/m²K 1.19 W/m²K 0.93 W/m²K 83 % 34 % 62 % 76 % 50 % 40 % - 24 dB 40 dB " double-walled Clear (H/H) 2.90 W/m²K 0.98 W/m²K 0.79 W/m²K 81 % 33 % 61 % 75 % 50 % 40 % 20 dB 26 dB 40 dB " " Opal (O/O) 2.90 W/m²K 0.98 W/m²K 0.79 W/m²K 69 % 28 % 52 % 58 % 38 % 31 % 20 dB 26 dB 40 dB " triple-walled Clear (H/H/H) 1.70 W/m²K 0.83 W/m²K 0.69 W/m²K 73 % 30 % 55 % 65 % 43 % 34 % 22 dB 28 dB 40 dB " " Opal (O/H/O) 1.70 W/m²K 0.83 W/m²K 0.69 W/m²K 62 % 25 % 47 % 51 % 34 % 27 % 22 dB 28 dB 40 dB " four-walled Clear (H/H/H/H) 1.28 W/m²K 0.72 W/m²K 0.61 W/m²K 64 % 26 % 48 % 54 % 36 % 29 % 23 dB 29 dB 40 dB " " Opal (H/H/O/H) 1.28 W/m²K 0.72 W/m²K 0.61 W/m²K 59 % 24 % 44 % 48 % 32 % 25 % 23 dB 29 dB 40 dB " five-walled Clear (H/H/H/H/H) 0.99 W/m²K 0.63 W/m²K 0.55 W/m²K 58 % 24 % 44 % 47 % 31 % 25 % 24 dB 30 dB 40 dB " " Opal (O/H/H/H/H) 0.99 W/m²K 0.63 W/m²K 0.55 W/m²K 53 % 22 % 40 % 41 % 27 % 22 % 24 dB 30 dB 40 dB Polycarbonate PC # dome walls Clear - Opal - Heatstop Ut-value LT-value g-value Rw-value Skylight +EP25 iDome Skylight +EP25 iDome Skylight +EP25 iDome Skylight +EP25 iDome " single-walled Clear (A) 5.17 W/m²K 1.19 W/m²K 0.93 W/m²K 88 % 36 % 66 % 83 % 55 % 44 % - 24 dB 40 dB " " Opal (D) 5.17 W/m²K 1.19 W/m²K 0.93 W/m²K 58 % 24 % 44 % 60 % 40 % 32 % - 24 dB 40 dB " double-walled Clear (A/H) 2.90 W/m²K 0.98 W/m²K 0.79 W/m²K 79 % 32 % 59 % 72 % 48 % 38 % 20 dB 26 dB 40 dB " " Clear (A/A) 2.90 W/m²K 0.98 W/m²K 0.79 W/m²K 77 % 32 % 58 % 69 % 46 % 37 % 20 dB 26 dB 40 dB " " Opal (A/O) 2.90 W/m²K 0.98 W/m²K 0.79 W/m²K 73 % 30 % 55 % 63 % 42 % 33 % 20 dB 26 dB 40 dB " " Opal (A/D) 2.90 W/m²K 0.98 W/m²K 0.79 W/m²K 51 % 21 % 38 % 50 % 33 % 27 % 20 dB 26 dB 40 dB " triple-walled Clear (A/H/H) 1.70 W/m²K 0.83 W/m²K 0.69 W/m²K 71 % 29 % 53 % 63 % 42 % 33 % 22 dB 28 dB 40 dB " " Opal (A/O/O) 1.70 W/m²K 0.83 W/m²K 0.69 W/m²K 61 % 25 % 46 % 48 % 32 % 25 % 22 dB 28 dB 40 dB " four-walled Clear (A/H/H/H) 1.28 W/m²K 0.72 W/m²K 0.61 W/m²K 64 % 26 % 48 % 52 % 34 % 28 % 23 dB 29 dB 40 dB " " Opal (A/H/O/H) 1.28 W/m²K 0.72 W/m²K 0.61 W/m²K 59 % 24 % 44 % 46 % 30 % 24 % 23 dB 29 dB 40 dB " five-walled Clear (A/H/H/H/H) 0.99 W/m²K 0.63 W/m²K 0.55 W/m²K 58 % 24 % 44 % 47 % 31 % 25 % 24 dB 30 dB 40 dB " " Opal (A/H/O/H/H) 0.99 W/m²K 0.63 W/m²K 0.55 W/m²K 53 % 22 % 40 % 41 % 27 % 22 % 24 dB 30 dB 40 dB PC Heatstop # dome walls Clear - Opal - Heatstop Ut-value LT-value g-value Rw-value Skylight +EP25 iDome Skylight +EP25 iDome Skylight +EP25 iDome Skylight +EP25 iDome " single-walled Heatstop Opal (T) 5.17 W/m²K 1.19 W/m²K 0.93 W/m²K 49 % 20 % 37 % 59 % 39 % 31 % - 24 dB 40 dB " double-walled Clear (T/H) 2.90 W/m²K 0.98 W/m²K 0.79 W/m²K 44 % 18 % 33 % 51 % 34 % 27 % 20 dB 26 dB 40 dB " " Opal (T/O) 2.90 W/m²K 0.98 W/m²K 0.79 W/m²K 41 % 17 % 31 % 45 % 30 % 24 % 20 dB 26 dB 40 dB " triple-walled Clear (T/H/H) 1.70 W/m²K 0.83 W/m²K 0.69 W/m²K 40 % 16 % 30 % 44 % 29 % 23 % 22 dB 28 dB 40 dB " " Opal (T/H/O) 1.70 W/m²K 0.83 W/m²K 0.69 W/m²K 37 % 15 % 28 % 39 % 26 % 21 % 22 dB 28 dB 40 dB " four-walled Clear (T/H/H/H) 1.28 W/m²K 0.72 W/m²K 0.61 W/m²K 35 % 14 % 26 % 37 % 24 % 20 % 23 dB 29 dB 40 dB " " Opal (T/H/O/H) 1.28 W/m²K 0.72 W/m²K 0.61 W/m²K 32 % 13 % 24 % 32 % 21 % 17 % 23 dB 29 dB 40 dB EP10 # dome walls Clear - Opal - Heatstop Ut-value LT-value g-value Rw-value Skylight +EP25 iDome Skylight +EP25 iDome Skylight +EP25 iDome Skylight +EP25 iDome EP 10 koepel PMMA 6-wandig Opal (H/E/O) 1.30 W/m²K 0.71 W/m²K 0.60 W/m²K 51 % 21 % 38 % 43 % 28 % 23 % 21 dB 27 dB 40 dB EP 10 koepel PC 6-wandig Opal (A/E/O) 1.30 W/m²K 0.71 W/m²K 0.60 W/m²K 50 % 21 % 38 % 41 % 27 % 22 % 21 dB 27 dB 40 dB | https://skylux.eu/en/products/skylux-round-skylight-with-diameter-o-60-cm?variant=50200957583693 | https://skylux.eu/cdn/shop/files/Skylux-polycarbonaat-lichtkoepel-3-wandig-heatstoprond-0600-mm-lichtkoepel_30dbd5d1-52e1-4154-90e3-dc4690fc0dc1.png?v=1726572413&width=1600 | https://skylux.eu/cdn/shop/files/Skylux-ronde-lichtkoepel-met-diameter-60-cm-Ronde-lichtkoepel.png?v=1726646456&width=1600 | https://skylux.eu/cdn/shop/files/Skylux-polycarbonaat-lichtkoepel-dubbelwandig-opaal-rond-0600-mm-lichtkoepel_67b5070a-8275-4f19-8f47-1b985fa5590d.png?v=1726572413&width=1600 | https://skylux.eu/cdn/shop/files/Skylux-acrylaat-lichtkoepel-5-wandig-opaal-rond-0600-mm-lichtkoepel_4dc61daa-1021-4b2e-99f2-a69e89a3a870.png?v=1726572413&width=1600 | https://skylux.eu/cdn/shop/files/Ronde-bolvormige-acrylaat-lichtkoepel-dubbelwandig-pmma-opaal-pmma-opaal-0600-mm-lichtkoepel_964a3cb3-fd4c-42a2-b59d-54f1a441a645.png?v=1726572413&width=1600 |  |  | <meta charset="UTF-8"> <style> table { width: 100%; border-collapse: collapse; } td:nth-child(4) { font-weight: bold; } td:nth-child(7) { font-weight: bold; } td:nth-child(10) { font-weight: bold; } td:nth-child(13) { font-weight: bold; } th { background-color: #0082C8; color: white; padding: 10px; } tr:nth-child(even) { background-color: #E1F3FF; } tr:nth-child(odd) { background-color: white; } td, th { border: 1px solid #ddd; padding: 8px; } .highlight { color: #0082C8; } </style> <table> <thead> <tr> <th rowspan="2">Acrylic PMMA</th> <th rowspan="2"># dome walls</th> <th rowspan="2">Clear - Opal - Heatstop</th> <th colspan="3">Ut-value</th> <th colspan="3">LT-value</th> <th colspan="3">g-value</th> <th colspan="3">Rw-value</th> </tr> <tr> <th>Skylight</th> <th>+EP25</th> <th>iDome</th> <th>Skylight</th> <th>+EP25</th> <th>iDome</th> <th>Skylight</th> <th>+EP25</th> <th>iDome</th> <th>Skylight</th> <th>+EP25</th> <th>iDome</th> </tr> </thead> <tbody> <!-- Adjust the following rows as per your values --> <tr> <td>"</td> <td>single-walled</td> <td>Clear (H)</td> <td>5.17 W/m²K</td> <td>1.19 W/m²K</td> <td>0.93 W/m²K</td> <td>90 %</td> <td>37 %</td> <td>68 %</td> <td>87 %</td> <td>57 %</td> <td>46 %</td> <td>-</td> <td>24 dB</td> <td>40 dB</td> </tr> <tr> <td>"</td> <td>"</td> <td>Opal (O)</td> <td>5.17 W/m²K</td> <td>1.19 W/m²K</td> <td>0.93 W/m²K</td> <td>83 %</td> <td>34 %</td> <td>62 %</td> <td>76 %</td> <td>50 %</td> <td>40 %</td> <td>-</td> <td>24 dB</td> <td>40 dB</td> </tr> <tr> <td>"</td> <td>double-walled</td> <td>Clear (H/H)</td> <td>2.90 W/m²K</td> <td>0.98 W/m²K</td> <td>0.79 W/m²K</td> <td>81 %</td> <td>33 %</td> <td>61 %</td> <td>75 %</td> <td>50 %</td> <td>40 %</td> <td>20 dB</td> <td>26 dB</td> <td>40 dB</td> </tr> <tr> <td>"</td> <td>"</td> <td>Opal (O/O)</td> <td>2.90 W/m²K</td> <td>0.98 W/m²K</td> <td>0.79 W/m²K</td> <td>69 %</td> <td>28 %</td> <td>52 %</td> <td>58 %</td> <td>38 %</td> <td>31 %</td> <td>20 dB</td> <td>26 dB</td> <td>40 dB</td> </tr> <tr> <td>"</td> <td>triple-walled</td> <td>Clear (H/H/H)</td> <td>1.70 W/m²K</td> <td>0.83 W/m²K</td> <td>0.69 W/m²K</td> <td>73 %</td> <td>30 %</td> <td>55 %</td> <td>65 %</td> <td>43 %</td> <td>34 %</td> <td>22 dB</td> <td>28 dB</td> <td>40 dB</td> </tr> <tr> <td>"</td> <td>"</td> <td>Opal (O/H/O)</td> <td>1.70 W/m²K</td> <td>0.83 W/m²K</td> <td>0.69 W/m²K</td> <td>62 %</td> <td>25 %</td> <td>47 %</td> <td>51 %</td> <td>34 %</td> <td>27 %</td> <td>22 dB</td> <td>28 dB</td> <td>40 dB</td> </tr> <tr> <td>"</td> <td>four-walled</td> <td>Clear (H/H/H/H)</td> <td>1.28 W/m²K</td> <td>0.72 W/m²K</td> <td>0.61 W/m²K</td> <td>64 %</td> <td>26 %</td> <td>48 %</td> <td>54 %</td> <td>36 %</td> <td>29 %</td> <td>23 dB</td> <td>29 dB</td> <td>40 dB</td> </tr> <tr> <td>"</td> <td>"</td> <td>Opal (H/H/O/H)</td> <td>1.28 W/m²K</td> <td>0.72 W/m²K</td> <td>0.61 W/m²K</td> <td>59 %</td> <td>24 %</td> <td>44 %</td> <td>48 %</td> <td>32 %</td> <td>25 %</td> <td>23 dB</td> <td>29 dB</td> <td>40 dB</td> </tr> <tr> <td>"</td> <td>five-walled</td> <td>Clear (H/H/H/H/H)</td> <td>0.99 W/m²K</td> <td>0.63 W/m²K</td> <td>0.55 W/m²K</td> <td>58 %</td> <td>24 %</td> <td>44 %</td> <td>47 %</td> <td>31 %</td> <td>25 %</td> <td>24 dB</td> <td>30 dB</td> <td>40 dB</td> </tr> <tr> <td>"</td> <td>"</td> <td>Opal (O/H/H/H/H)</td> <td>0.99 W/m²K</td> <td>0.63 W/m²K</td> <td>0.55 W/m²K</td> <td>53 %</td> <td>22 %</td> <td>40 %</td> <td>41 %</td> <td>27 %</td> <td>22 %</td> <td>24 dB</td> <td>30 dB</td> <td>40 dB</td> </tr> </tbody> <thead> <tr> <th rowspan="2">Polycarbonate PC</th> <th rowspan="2"># dome walls</th> <th rowspan="2">Clear - Opal - Heatstop</th> <th colspan="3">Ut-value</th> <th colspan="3">LT-value</th> <th colspan="3">g-value</th> <th colspan="3">Rw-value</th> </tr> <tr> <th>Skylight</th> <th>+EP25</th> <th>iDome</th> <th>Skylight</th> <th>+EP25</th> <th>iDome</th> <th>Skylight</th> <th>+EP25</th> <th>iDome</th> <th>Skylight</th> <th>+EP25</th> <th>iDome</th> </tr> </thead> <tbody> <tr> <td>"</td> <td>single-walled</td> <td>Clear (A)</td> <td>5.17 W/m²K</td> <td>1.19 W/m²K</td> <td>0.93 W/m²K</td> <td>88 %</td> <td>36 %</td> <td>66 %</td> <td>83 %</td> <td>55 %</td> <td>44 %</td> <td>-</td> <td>24 dB</td> <td>40 dB</td> </tr> <tr> <td>"</td> <td>"</td> <td>Opal (D)</td> <td>5.17 W/m²K</td> <td>1.19 W/m²K</td> <td>0.93 W/m²K</td> <td>58 %</td> <td>24 %</td> <td>44 %</td> <td>60 %</td> <td>40 %</td> <td>32 %</td> <td>-</td> <td>24 dB</td> <td>40 dB</td> </tr> <tr> <td>"</td> <td>double-walled</td> <td>Clear (A/H)</td> <td>2.90 W/m²K</td> <td>0.98 W/m²K</td> <td>0.79 W/m²K</td> <td>79 %</td> <td>32 %</td> <td>59 %</td> <td>72 %</td> <td>48 %</td> <td>38 %</td> <td>20 dB</td> <td>26 dB</td> <td>40 dB</td> </tr> <tr> <td>"</td> <td>"</td> <td>Clear (A/A)</td> <td>2.90 W/m²K</td> <td>0.98 W/m²K</td> <td>0.79 W/m²K</td> <td>77 %</td> <td>32 %</td> <td>58 %</td> <td>69 %</td> <td>46 %</td> <td>37 %</td> <td>20 dB</td> <td>26 dB</td> <td>40 dB</td> </tr> <tr> <td>"</td> <td>"</td> <td>Opal (A/O)</td> <td>2.90 W/m²K</td> <td>0.98 W/m²K</td> <td>0.79 W/m²K</td> <td>73 %</td> <td>30 %</td> <td>55 %</td> <td>63 %</td> <td>42 %</td> <td>33 %</td> <td>20 dB</td> <td>26 dB</td> <td>40 dB</td> </tr> <tr> <td>"</td> <td>"</td> <td>Opal (A/D)</td> <td>2.90 W/m²K</td> <td>0.98 W/m²K</td> <td>0.79 W/m²K</td> <td>51 %</td> <td>21 %</td> <td>38 %</td> <td>50 %</td> <td>33 %</td> <td>27 %</td> <td>20 dB</td> <td>26 dB</td> <td>40 dB</td> </tr> <tr> <td>"</td> <td>triple-walled</td> <td>Clear (A/H/H)</td> <td>1.70 W/m²K</td> <td>0.83 W/m²K</td> <td>0.69 W/m²K</td> <td>71 %</td> <td>29 %</td> <td>53 %</td> <td>63 %</td> <td>42 %</td> <td>33 %</td> <td>22 dB</td> <td>28 dB</td> <td>40 dB</td> </tr> <tr> <td>"</td> <td>"</td> <td>Opal (A/O/O)</td> <td>1.70 W/m²K</td> <td>0.83 W/m²K</td> <td>0.69 W/m²K</td> <td>61 %</td> <td>25 %</td> <td>46 %</td> <td>48 %</td> <td>32 %</td> <td>25 %</td> <td>22 dB</td> <td>28 dB</td> <td>40 dB</td> </tr> <tr> <td>"</td> <td>four-walled</td> <td>Clear (A/H/H/H)</td> <td>1.28 W/m²K</td> <td>0.72 W/m²K</td> <td>0.61 W/m²K</td> <td>64 %</td> <td>26 %</td> <td>48 %</td> <td>52 %</td> <td>34 %</td> <td>28 %</td> <td>23 dB</td> <td>29 dB</td> <td>40 dB</td> </tr> <tr> <td>"</td> <td>"</td> <td>Opal (A/H/O/H)</td> <td>1.28 W/m²K</td> <td>0.72 W/m²K</td> <td>0.61 W/m²K</td> <td>59 %</td> <td>24 %</td> <td>44 %</td> <td>46 %</td> <td>30 %</td> <td>24 %</td> <td>23 dB</td> <td>29 dB</td> <td>40 dB</td> </tr> <tr> <td>"</td> <td>five-walled</td> <td>Clear (A/H/H/H/H)</td> <td>0.99 W/m²K</td> <td>0.63 W/m²K</td> <td>0.55 W/m²K</td> <td>58 %</td> <td>24 %</td> <td>44 %</td> <td>47 %</td> <td>31 %</td> <td>25 %</td> <td>24 dB</td> <td>30 dB</td> <td>40 dB</td> </tr> <tr> <td>"</td> <td>"</td> <td>Opal (A/H/O/H/H)</td> <td>0.99 W/m²K</td> <td>0.63 W/m²K</td> <td>0.55 W/m²K</td> <td>53 %</td> <td>22 %</td> <td>40 %</td> <td>41 %</td> <td>27 %</td> <td>22 %</td> <td>24 dB</td> <td>30 dB</td> <td>40 dB</td> </tr> </tbody> <thead> <tr> <th rowspan="2">PC Heatstop</th> <th rowspan="2"># dome walls</th> <th rowspan="2">Clear - Opal - Heatstop</th> <th colspan="3">Ut-value</th> <th colspan="3">LT-value</th> <th colspan="3">g-value</th> <th colspan="3">Rw-value</th> </tr> <tr> <th>Skylight</th> <th>+EP25</th> <th>iDome</th> <th>Skylight</th> <th>+EP25</th> <th>iDome</th> <th>Skylight</th> <th>+EP25</th> <th>iDome</th> <th>Skylight</th> <th>+EP25</th> <th>iDome</th> </tr> </thead> <tbody> <tr> <td>"</td> <td>single-walled</td> <td>Heatstop Opal (T)</td> <td>5.17 W/m²K</td> <td>1.19 W/m²K</td> <td>0.93 W/m²K</td> <td>49 %</td> <td>20 %</td> <td>37 %</td> <td>59 %</td> <td>39 %</td> <td>31 %</td> <td>-</td> <td>24 dB</td> <td>40 dB</td> </tr> <tr> <td>"</td> <td>double-walled</td> <td>Clear (T/H)</td> <td>2.90 W/m²K</td> <td>0.98 W/m²K</td> <td>0.79 W/m²K</td> <td>44 %</td> <td>18 %</td> <td>33 %</td> <td>51 %</td> <td>34 %</td> <td>27 %</td> <td>20 dB</td> <td>26 dB</td> <td>40 dB</td> </tr> <tr> <td>"</td> <td>"</td> <td>Opal (T/O)</td> <td>2.90 W/m²K</td> <td>0.98 W/m²K</td> <td>0.79 W/m²K</td> <td>41 %</td> <td>17 %</td> <td>31 %</td> <td>45 %</td> <td>30 %</td> <td>24 %</td> <td>20 dB</td> <td>26 dB</td> <td>40 dB</td> </tr> <tr> <td>"</td> <td>triple-walled</td> <td>Clear (T/H/H)</td> <td>1.70 W/m²K</td> <td>0.83 W/m²K</td> <td>0.69 W/m²K</td> <td>40 %</td> <td>16 %</td> <td>30 %</td> <td>44 %</td> <td>29 %</td> <td>23 %</td> <td>22 dB</td> <td>28 dB</td> <td>40 dB</td> </tr> <tr> <td>"</td> <td>"</td> <td>Opal (T/H/O)</td> <td>1.70 W/m²K</td> <td>0.83 W/m²K</td> <td>0.69 W/m²K</td> <td>37 %</td> <td>15 %</td> <td>28 %</td> <td>39 %</td> <td>26 %</td> <td>21 %</td> <td>22 dB</td> <td>28 dB</td> <td>40 dB</td> </tr> <tr> <td>"</td> <td>four-walled</td> <td>Clear (T/H/H/H)</td> <td>1.28 W/m²K</td> <td>0.72 W/m²K</td> <td>0.61 W/m²K</td> <td>35 %</td> <td>14 %</td> <td>26 %</td> <td>37 %</td> <td>24 %</td> <td>20 %</td> <td>23 dB</td> <td>29 dB</td> <td>40 dB</td> </tr> <tr> <td>"</td> <td>"</td> <td>Opal (T/H/O/H)</td> <td>1.28 W/m²K</td> <td>0.72 W/m²K</td> <td>0.61 W/m²K</td> <td>32 %</td> <td>13 %</td> <td>24 %</td> <td>32 %</td> <td>21 %</td> <td>17 %</td> <td>23 dB</td> <td>29 dB</td> <td>40 dB</td> </tr> </tbody> <thead> <tr> <th rowspan="2">EP10</th> <th rowspan="2"># dome walls</th> <th rowspan="2">Clear - Opal - Heatstop</th> <th colspan="3">Ut-value</th> <th colspan="3">LT-value</th> <th colspan="3">g-value</th> <th colspan="3">Rw-value</th> </tr> <tr> <th>Skylight</th> <th>+EP25</th> <th>iDome</th> <th>Skylight</th> <th>+EP25</th> <th>iDome</th> <th>Skylight</th> <th>+EP25</th> <th>iDome</th> <th>Skylight</th> <th>+EP25</th> <th>iDome</th> </tr> </thead> <tbody> <tr> <td>EP 10 koepel PMMA</td> <td>6-wandig</td> <td>Opal (H/E/O)</td> <td>1.30 W/m²K</td> <td>0.71 W/m²K</td> <td>0.60 W/m²K</td> <td>51 %</td> <td>21 %</td> <td>38 %</td> <td>43 %</td> <td>28 %</td> <td>23 %</td> <td>21 dB</td> <td>27 dB</td> <td>40 dB</td> </tr> <tr> <td>EP 10 koepel PC</td> <td>6-wandig</td> <td>Opal (A/E/O)</td> <td>1.30 W/m²K</td> <td>0.71 W/m²K</td> <td>0.60 W/m²K</td> <td>50 %</td> <td>21 %</td> <td>38 %</td> <td>41 %</td> <td>27 %</td> <td>22 %</td> <td>21 dB</td> <td>27 dB</td> <td>40 dB</td> </tr> </tbody> </table> | skylux-round-skylight-with-diameter-o-60-cm | 9754042728781 | 50200957583693
Skylights | Round skylight | Skylux | Skylux round skylight with diameter Ø 60 cm | Triple-walled (1.70 W/m²K) Heated space? Choose this version or higher! / Polycarbonate (250 times more impact-resistant than glass) / Heat-resistant * opal & non-transparent (OHH) | 28612 | 5412970286127 | 694.55 | Yes | 35-45 | 5.17 | Number of walls | Triple-walled (1.70 W/m²K) Heated space? Choose this version or higher! | Material | Polycarbonate (250 times more impact-resistant than glass) | Choose clear, opal or heatstop | Heat-resistant * opal & non-transparent (OHH) |  |  |  | 60cm |  |  | Round | [9 empty] | D |  |  | For heated areas, we recommend at least a 3-walled skylight for optimal insulation. | Acrylic PMMA # dome walls Clear - Opal - Heatstop Ut-value LT-value g-value Rw-value Skylight +EP25 iDome Skylight +EP25 iDome Skylight +EP25 iDome Skylight +EP25 iDome " single-walled Clear (H) 5.17 W/m²K 1.19 W/m²K 0.93 W/m²K 90 % 37 % 68 % 87 % 57 % 46 % - 24 dB 40 dB " " Opal (O) 5.17 W/m²K 1.19 W/m²K 0.93 W/m²K 83 % 34 % 62 % 76 % 50 % 40 % - 24 dB 40 dB " double-walled Clear (H/H) 2.90 W/m²K 0.98 W/m²K 0.79 W/m²K 81 % 33 % 61 % 75 % 50 % 40 % 20 dB 26 dB 40 dB " " Opal (O/O) 2.90 W/m²K 0.98 W/m²K 0.79 W/m²K 69 % 28 % 52 % 58 % 38 % 31 % 20 dB 26 dB 40 dB " triple-walled Clear (H/H/H) 1.70 W/m²K 0.83 W/m²K 0.69 W/m²K 73 % 30 % 55 % 65 % 43 % 34 % 22 dB 28 dB 40 dB " " Opal (O/H/O) 1.70 W/m²K 0.83 W/m²K 0.69 W/m²K 62 % 25 % 47 % 51 % 34 % 27 % 22 dB 28 dB 40 dB " four-walled Clear (H/H/H/H) 1.28 W/m²K 0.72 W/m²K 0.61 W/m²K 64 % 26 % 48 % 54 % 36 % 29 % 23 dB 29 dB 40 dB " " Opal (H/H/O/H) 1.28 W/m²K 0.72 W/m²K 0.61 W/m²K 59 % 24 % 44 % 48 % 32 % 25 % 23 dB 29 dB 40 dB " five-walled Clear (H/H/H/H/H) 0.99 W/m²K 0.63 W/m²K 0.55 W/m²K 58 % 24 % 44 % 47 % 31 % 25 % 24 dB 30 dB 40 dB " " Opal (O/H/H/H/H) 0.99 W/m²K 0.63 W/m²K 0.55 W/m²K 53 % 22 % 40 % 41 % 27 % 22 % 24 dB 30 dB 40 dB Polycarbonate PC # dome walls Clear - Opal - Heatstop Ut-value LT-value g-value Rw-value Skylight +EP25 iDome Skylight +EP25 iDome Skylight +EP25 iDome Skylight +EP25 iDome " single-walled Clear (A) 5.17 W/m²K 1.19 W/m²K 0.93 W/m²K 88 % 36 % 66 % 83 % 55 % 44 % - 24 dB 40 dB " " Opal (D) 5.17 W/m²K 1.19 W/m²K 0.93 W/m²K 58 % 24 % 44 % 60 % 40 % 32 % - 24 dB 40 dB " double-walled Clear (A/H) 2.90 W/m²K 0.98 W/m²K 0.79 W/m²K 79 % 32 % 59 % 72 % 48 % 38 % 20 dB 26 dB 40 dB " " Clear (A/A) 2.90 W/m²K 0.98 W/m²K 0.79 W/m²K 77 % 32 % 58 % 69 % 46 % 37 % 20 dB 26 dB 40 dB " " Opal (A/O) 2.90 W/m²K 0.98 W/m²K 0.79 W/m²K 73 % 30 % 55 % 63 % 42 % 33 % 20 dB 26 dB 40 dB " " Opal (A/D) 2.90 W/m²K 0.98 W/m²K 0.79 W/m²K 51 % 21 % 38 % 50 % 33 % 27 % 20 dB 26 dB 40 dB " triple-walled Clear (A/H/H) 1.70 W/m²K 0.83 W/m²K 0.69 W/m²K 71 % 29 % 53 % 63 % 42 % 33 % 22 dB 28 dB 40 dB " " Opal (A/O/O) 1.70 W/m²K 0.83 W/m²K 0.69 W/m²K 61 % 25 % 46 % 48 % 32 % 25 % 22 dB 28 dB 40 dB " four-walled Clear (A/H/H/H) 1.28 W/m²K 0.72 W/m²K 0.61 W/m²K 64 % 26 % 48 % 52 % 34 % 28 % 23 dB 29 dB 40 dB " " Opal (A/H/O/H) 1.28 W/m²K 0.72 W/m²K 0.61 W/m²K 59 % 24 % 44 % 46 % 30 % 24 % 23 dB 29 dB 40 dB " five-walled Clear (A/H/H/H/H) 0.99 W/m²K 0.63 W/m²K 0.55 W/m²K 58 % 24 % 44 % 47 % 31 % 25 % 24 dB 30 dB 40 dB " " Opal (A/H/O/H/H) 0.99 W/m²K 0.63 W/m²K 0.55 W/m²K 53 % 22 % 40 % 41 % 27 % 22 % 24 dB 30 dB 40 dB PC Heatstop # dome walls Clear - Opal - Heatstop Ut-value LT-value g-value Rw-value Skylight +EP25 iDome Skylight +EP25 iDome Skylight +EP25 iDome Skylight +EP25 iDome " single-walled Heatstop Opal (T) 5.17 W/m²K 1.19 W/m²K 0.93 W/m²K 49 % 20 % 37 % 59 % 39 % 31 % - 24 dB 40 dB " double-walled Clear (T/H) 2.90 W/m²K 0.98 W/m²K 0.79 W/m²K 44 % 18 % 33 % 51 % 34 % 27 % 20 dB 26 dB 40 dB " " Opal (T/O) 2.90 W/m²K 0.98 W/m²K 0.79 W/m²K 41 % 17 % 31 % 45 % 30 % 24 % 20 dB 26 dB 40 dB " triple-walled Clear (T/H/H) 1.70 W/m²K 0.83 W/m²K 0.69 W/m²K 40 % 16 % 30 % 44 % 29 % 23 % 22 dB 28 dB 40 dB " " Opal (T/H/O) 1.70 W/m²K 0.83 W/m²K 0.69 W/m²K 37 % 15 % 28 % 39 % 26 % 21 % 22 dB 28 dB 40 dB " four-walled Clear (T/H/H/H) 1.28 W/m²K 0.72 W/m²K 0.61 W/m²K 35 % 14 % 26 % 37 % 24 % 20 % 23 dB 29 dB 40 dB " " Opal (T/H/O/H) 1.28 W/m²K 0.72 W/m²K 0.61 W/m²K 32 % 13 % 24 % 32 % 21 % 17 % 23 dB 29 dB 40 dB EP10 # dome walls Clear - Opal - Heatstop Ut-value LT-value g-value Rw-value Skylight +EP25 iDome Skylight +EP25 iDome Skylight +EP25 iDome Skylight +EP25 iDome EP 10 koepel PMMA 6-wandig Opal (H/E/O) 1.30 W/m²K 0.71 W/m²K 0.60 W/m²K 51 % 21 % 38 % 43 % 28 % 23 % 21 dB 27 dB 40 dB EP 10 koepel PC 6-wandig Opal (A/E/O) 1.30 W/m²K 0.71 W/m²K 0.60 W/m²K 50 % 21 % 38 % 41 % 27 % 22 % 21 dB 27 dB 40 dB | https://skylux.eu/en/products/skylux-round-skylight-with-diameter-o-60-cm?variant=50200958173517 | https://skylux.eu/cdn/shop/files/Ronde-bolvormige-pantser-lichtkoepel-3-wandig-heatstop-0600-mm-lichtkoepel_dff70c4e-9ce0-4880-b223-35e1501ab1a1.png?v=1726572413&width=1600 | https://skylux.eu/cdn/shop/files/Skylux-ronde-lichtkoepel-met-diameter-60-cm-Ronde-lichtkoepel.png?v=1726646456&width=1600 | https://skylux.eu/cdn/shop/files/Skylux-polycarbonaat-lichtkoepel-3-wandig-heatstoprond-0600-mm-lichtkoepel_30dbd5d1-52e1-4154-90e3-dc4690fc0dc1.png?v=1726572413&width=1600 | https://skylux.eu/cdn/shop/files/Skylux-polycarbonaat-lichtkoepel-dubbelwandig-opaal-rond-0600-mm-lichtkoepel_67b5070a-8275-4f19-8f47-1b985fa5590d.png?v=1726572413&width=1600 | https://skylux.eu/cdn/shop/files/Skylux-acrylaat-lichtkoepel-5-wandig-opaal-rond-0600-mm-lichtkoepel_4dc61daa-1021-4b2e-99f2-a69e89a3a870.png?v=1726572413&width=1600 |  |  | <meta charset="UTF-8"> <style> table { width: 100%; border-collapse: collapse; } td:nth-child(4) { font-weight: bold; } td:nth-child(7) { font-weight: bold; } td:nth-child(10) { font-weight: bold; } td:nth-child(13) { font-weight: bold; } th { background-color: #0082C8; color: white; padding: 10px; } tr:nth-child(even) { background-color: #E1F3FF; } tr:nth-child(odd) { background-color: white; } td, th { border: 1px solid #ddd; padding: 8px; } .highlight { color: #0082C8; } </style> <table> <thead> <tr> <th rowspan="2">Acrylic PMMA</th> <th rowspan="2"># dome walls</th> <th rowspan="2">Clear - Opal - Heatstop</th> <th colspan="3">Ut-value</th> <th colspan="3">LT-value</th> <th colspan="3">g-value</th> <th colspan="3">Rw-value</th> </tr> <tr> <th>Skylight</th> <th>+EP25</th> <th>iDome</th> <th>Skylight</th> <th>+EP25</th> <th>iDome</th> <th>Skylight</th> <th>+EP25</th> <th>iDome</th> <th>Skylight</th> <th>+EP25</th> <th>iDome</th> </tr> </thead> <tbody> <!-- Adjust the following rows as per your values --> <tr> <td>"</td> <td>single-walled</td> <td>Clear (H)</td> <td>5.17 W/m²K</td> <td>1.19 W/m²K</td> <td>0.93 W/m²K</td> <td>90 %</td> <td>37 %</td> <td>68 %</td> <td>87 %</td> <td>57 %</td> <td>46 %</td> <td>-</td> <td>24 dB</td> <td>40 dB</td> </tr> <tr> <td>"</td> <td>"</td> <td>Opal (O)</td> <td>5.17 W/m²K</td> <td>1.19 W/m²K</td> <td>0.93 W/m²K</td> <td>83 %</td> <td>34 %</td> <td>62 %</td> <td>76 %</td> <td>50 %</td> <td>40 %</td> <td>-</td> <td>24 dB</td> <td>40 dB</td> </tr> <tr> <td>"</td> <td>double-walled</td> <td>Clear (H/H)</td> <td>2.90 W/m²K</td> <td>0.98 W/m²K</td> <td>0.79 W/m²K</td> <td>81 %</td> <td>33 %</td> <td>61 %</td> <td>75 %</td> <td>50 %</td> <td>40 %</td> <td>20 dB</td> <td>26 dB</td> <td>40 dB</td> </tr> <tr> <td>"</td> <td>"</td> <td>Opal (O/O)</td> <td>2.90 W/m²K</td> <td>0.98 W/m²K</td> <td>0.79 W/m²K</td> <td>69 %</td> <td>28 %</td> <td>52 %</td> <td>58 %</td> <td>38 %</td> <td>31 %</td> <td>20 dB</td> <td>26 dB</td> <td>40 dB</td> </tr> <tr> <td>"</td> <td>triple-walled</td> <td>Clear (H/H/H)</td> <td>1.70 W/m²K</td> <td>0.83 W/m²K</td> <td>0.69 W/m²K</td> <td>73 %</td> <td>30 %</td> <td>55 %</td> <td>65 %</td> <td>43 %</td> <td>34 %</td> <td>22 dB</td> <td>28 dB</td> <td>40 dB</td> </tr> <tr> <td>"</td> <td>"</td> <td>Opal (O/H/O)</td> <td>1.70 W/m²K</td> <td>0.83 W/m²K</td> <td>0.69 W/m²K</td> <td>62 %</td> <td>25 %</td> <td>47 %</td> <td>51 %</td> <td>34 %</td> <td>27 %</td> <td>22 dB</td> <td>28 dB</td> <td>40 dB</td> </tr> <tr> <td>"</td> <td>four-walled</td> <td>Clear (H/H/H/H)</td> <td>1.28 W/m²K</td> <td>0.72 W/m²K</td> <td>0.61 W/m²K</td> <td>64 %</td> <td>26 %</td> <td>48 %</td> <td>54 %</td> <td>36 %</td> <td>29 %</td> <td>23 dB</td> <td>29 dB</td> <td>40 dB</td> </tr> <tr> <td>"</td> <td>"</td> <td>Opal (H/H/O/H)</td> <td>1.28 W/m²K</td> <td>0.72 W/m²K</td> <td>0.61 W/m²K</td> <td>59 %</td> <td>24 %</td> <td>44 %</td> <td>48 %</td> <td>32 %</td> <td>25 %</td> <td>23 dB</td> <td>29 dB</td> <td>40 dB</td> </tr> <tr> <td>"</td> <td>five-walled</td> <td>Clear (H/H/H/H/H)</td> <td>0.99 W/m²K</td> <td>0.63 W/m²K</td> <td>0.55 W/m²K</td> <td>58 %</td> <td>24 %</td> <td>44 %</td> <td>47 %</td> <td>31 %</td> <td>25 %</td> <td>24 dB</td> <td>30 dB</td> <td>40 dB</td> </tr> <tr> <td>"</td> <td>"</td> <td>Opal (O/H/H/H/H)</td> <td>0.99 W/m²K</td> <td>0.63 W/m²K</td> <td>0.55 W/m²K</td> <td>53 %</td> <td>22 %</td> <td>40 %</td> <td>41 %</td> <td>27 %</td> <td>22 %</td> <td>24 dB</td> <td>30 dB</td> <td>40 dB</td> </tr> </tbody> <thead> <tr> <th rowspan="2">Polycarbonate PC</th> <th rowspan="2"># dome walls</th> <th rowspan="2">Clear - Opal - Heatstop</th> <th colspan="3">Ut-value</th> <th colspan="3">LT-value</th> <th colspan="3">g-value</th> <th colspan="3">Rw-value</th> </tr> <tr> <th>Skylight</th> <th>+EP25</th> <th>iDome</th> <th>Skylight</th> <th>+EP25</th> <th>iDome</th> <th>Skylight</th> <th>+EP25</th> <th>iDome</th> <th>Skylight</th> <th>+EP25</th> <th>iDome</th> </tr> </thead> <tbody> <tr> <td>"</td> <td>single-walled</td> <td>Clear (A)</td> <td>5.17 W/m²K</td> <td>1.19 W/m²K</td> <td>0.93 W/m²K</td> <td>88 %</td> <td>36 %</td> <td>66 %</td> <td>83 %</td> <td>55 %</td> <td>44 %</td> <td>-</td> <td>24 dB</td> <td>40 dB</td> </tr> <tr> <td>"</td> <td>"</td> <td>Opal (D)</td> <td>5.17 W/m²K</td> <td>1.19 W/m²K</td> <td>0.93 W/m²K</td> <td>58 %</td> <td>24 %</td> <td>44 %</td> <td>60 %</td> <td>40 %</td> <td>32 %</td> <td>-</td> <td>24 dB</td> <td>40 dB</td> </tr> <tr> <td>"</td> <td>double-walled</td> <td>Clear (A/H)</td> <td>2.90 W/m²K</td> <td>0.98 W/m²K</td> <td>0.79 W/m²K</td> <td>79 %</td> <td>32 %</td> <td>59 %</td> <td>72 %</td> <td>48 %</td> <td>38 %</td> <td>20 dB</td> <td>26 dB</td> <td>40 dB</td> </tr> <tr> <td>"</td> <td>"</td> <td>Clear (A/A)</td> <td>2.90 W/m²K</td> <td>0.98 W/m²K</td> <td>0.79 W/m²K</td> <td>77 %</td> <td>32 %</td> <td>58 %</td> <td>69 %</td> <td>46 %</td> <td>37 %</td> <td>20 dB</td> <td>26 dB</td> <td>40 dB</td> </tr> <tr> <td>"</td> <td>"</td> <td>Opal (A/O)</td> <td>2.90 W/m²K</td> <td>0.98 W/m²K</td> <td>0.79 W/m²K</td> <td>73 %</td> <td>30 %</td> <td>55 %</td> <td>63 %</td> <td>42 %</td> <td>33 %</td> <td>20 dB</td> <td>26 dB</td> <td>40 dB</td> </tr> <tr> <td>"</td> <td>"</td> <td>Opal (A/D)</td> <td>2.90 W/m²K</td> <td>0.98 W/m²K</td> <td>0.79 W/m²K</td> <td>51 %</td> <td>21 %</td> <td>38 %</td> <td>50 %</td> <td>33 %</td> <td>27 %</td> <td>20 dB</td> <td>26 dB</td> <td>40 dB</td> </tr> <tr> <td>"</td> <td>triple-walled</td> <td>Clear (A/H/H)</td> <td>1.70 W/m²K</td> <td>0.83 W/m²K</td> <td>0.69 W/m²K</td> <td>71 %</td> <td>29 %</td> <td>53 %</td> <td>63 %</td> <td>42 %</td> <td>33 %</td> <td>22 dB</td> <td>28 dB</td> <td>40 dB</td> </tr> <tr> <td>"</td> <td>"</td> <td>Opal (A/O/O)</td> <td>1.70 W/m²K</td> <td>0.83 W/m²K</td> <td>0.69 W/m²K</td> <td>61 %</td> <td>25 %</td> <td>46 %</td> <td>48 %</td> <td>32 %</td> <td>25 %</td> <td>22 dB</td> <td>28 dB</td> <td>40 dB</td> </tr> <tr> <td>"</td> <td>four-walled</td> <td>Clear (A/H/H/H)</td> <td>1.28 W/m²K</td> <td>0.72 W/m²K</td> <td>0.61 W/m²K</td> <td>64 %</td> <td>26 %</td> <td>48 %</td> <td>52 %</td> <td>34 %</td> <td>28 %</td> <td>23 dB</td> <td>29 dB</td> <td>40 dB</td> </tr> <tr> <td>"</td> <td>"</td> <td>Opal (A/H/O/H)</td> <td>1.28 W/m²K</td> <td>0.72 W/m²K</td> <td>0.61 W/m²K</td> <td>59 %</td> <td>24 %</td> <td>44 %</td> <td>46 %</td> <td>30 %</td> <td>24 %</td> <td>23 dB</td> <td>29 dB</td> <td>40 dB</td> </tr> <tr> <td>"</td> <td>five-walled</td> <td>Clear (A/H/H/H/H)</td> <td>0.99 W/m²K</td> <td>0.63 W/m²K</td> <td>0.55 W/m²K</td> <td>58 %</td> <td>24 %</td> <td>44 %</td> <td>47 %</td> <td>31 %</td> <td>25 %</td> <td>24 dB</td> <td>30 dB</td> <td>40 dB</td> </tr> <tr> <td>"</td> <td>"</td> <td>Opal (A/H/O/H/H)</td> <td>0.99 W/m²K</td> <td>0.63 W/m²K</td> <td>0.55 W/m²K</td> <td>53 %</td> <td>22 %</td> <td>40 %</td> <td>41 %</td> <td>27 %</td> <td>22 %</td> <td>24 dB</td> <td>30 dB</td> <td>40 dB</td> </tr> </tbody> <thead> <tr> <th rowspan="2">PC Heatstop</th> <th rowspan="2"># dome walls</th> <th rowspan="2">Clear - Opal - Heatstop</th> <th colspan="3">Ut-value</th> <th colspan="3">LT-value</th> <th colspan="3">g-value</th> <th colspan="3">Rw-value</th> </tr> <tr> <th>Skylight</th> <th>+EP25</th> <th>iDome</th> <th>Skylight</th> <th>+EP25</th> <th>iDome</th> <th>Skylight</th> <th>+EP25</th> <th>iDome</th> <th>Skylight</th> <th>+EP25</th> <th>iDome</th> </tr> </thead> <tbody> <tr> <td>"</td> <td>single-walled</td> <td>Heatstop Opal (T)</td> <td>5.17 W/m²K</td> <td>1.19 W/m²K</td> <td>0.93 W/m²K</td> <td>49 %</td> <td>20 %</td> <td>37 %</td> <td>59 %</td> <td>39 %</td> <td>31 %</td> <td>-</td> <td>24 dB</td> <td>40 dB</td> </tr> <tr> <td>"</td> <td>double-walled</td> <td>Clear (T/H)</td> <td>2.90 W/m²K</td> <td>0.98 W/m²K</td> <td>0.79 W/m²K</td> <td>44 %</td> <td>18 %</td> <td>33 %</td> <td>51 %</td> <td>34 %</td> <td>27 %</td> <td>20 dB</td> <td>26 dB</td> <td>40 dB</td> </tr> <tr> <td>"</td> <td>"</td> <td>Opal (T/O)</td> <td>2.90 W/m²K</td> <td>0.98 W/m²K</td> <td>0.79 W/m²K</td> <td>41 %</td> <td>17 %</td> <td>31 %</td> <td>45 %</td> <td>30 %</td> <td>24 %</td> <td>20 dB</td> <td>26 dB</td> <td>40 dB</td> </tr> <tr> <td>"</td> <td>triple-walled</td> <td>Clear (T/H/H)</td> <td>1.70 W/m²K</td> <td>0.83 W/m²K</td> <td>0.69 W/m²K</td> <td>40 %</td> <td>16 %</td> <td>30 %</td> <td>44 %</td> <td>29 %</td> <td>23 %</td> <td>22 dB</td> <td>28 dB</td> <td>40 dB</td> </tr> <tr> <td>"</td> <td>"</td> <td>Opal (T/H/O)</td> <td>1.70 W/m²K</td> <td>0.83 W/m²K</td> <td>0.69 W/m²K</td> <td>37 %</td> <td>15 %</td> <td>28 %</td> <td>39 %</td> <td>26 %</td> <td>21 %</td> <td>22 dB</td> <td>28 dB</td> <td>40 dB</td> </tr> <tr> <td>"</td> <td>four-walled</td> <td>Clear (T/H/H/H)</td> <td>1.28 W/m²K</td> <td>0.72 W/m²K</td> <td>0.61 W/m²K</td> <td>35 %</td> <td>14 %</td> <td>26 %</td> <td>37 %</td> <td>24 %</td> <td>20 %</td> <td>23 dB</td> <td>29 dB</td> <td>40 dB</td> </tr> <tr> <td>"</td> <td>"</td> <td>Opal (T/H/O/H)</td> <td>1.28 W/m²K</td> <td>0.72 W/m²K</td> <td>0.61 W/m²K</td> <td>32 %</td> <td>13 %</td> <td>24 %</td> <td>32 %</td> <td>21 %</td> <td>17 %</td> <td>23 dB</td> <td>29 dB</td> <td>40 dB</td> </tr> </tbody> <thead> <tr> <th rowspan="2">EP10</th> <th rowspan="2"># dome walls</th> <th rowspan="2">Clear - Opal - Heatstop</th> <th colspan="3">Ut-value</th> <th colspan="3">LT-value</th> <th colspan="3">g-value</th> <th colspan="3">Rw-value</th> </tr> <tr> <th>Skylight</th> <th>+EP25</th> <th>iDome</th> <th>Skylight</th> <th>+EP25</th> <th>iDome</th> <th>Skylight</th> <th>+EP25</th> <th>iDome</th> <th>Skylight</th> <th>+EP25</th> <th>iDome</th> </tr> </thead> <tbody> <tr> <td>EP 10 koepel PMMA</td> <td>6-wandig</td> <td>Opal (H/E/O)</td> <td>1.30 W/m²K</td> <td>0.71 W/m²K</td> <td>0.60 W/m²K</td> <td>51 %</td> <td>21 %</td> <td>38 %</td> <td>43 %</td> <td>28 %</td> <td>23 %</td> <td>21 dB</td> <td>27 dB</td> <td>40 dB</td> </tr> <tr> <td>EP 10 koepel PC</td> <td>6-wandig</td> <td>Opal (A/E/O)</td> <td>1.30 W/m²K</td> <td>0.71 W/m²K</td> <td>0.60 W/m²K</td> <td>50 %</td> <td>21 %</td> <td>38 %</td> <td>41 %</td> <td>27 %</td> <td>22 %</td> <td>21 dB</td> <td>27 dB</td> <td>40 dB</td> </tr> </tbody> </table> | skylux-round-skylight-with-diameter-o-60-cm | 9754042728781 | 50200958173517
Skylights | Round skylight | Skylux | Skylux round skylight with diameter Ø 60 cm | Four-walled (1.28 W/m²K) / Acrylic (10 times more impact-resistant than glass) / Clear * visibility just like glass (HHHH) | 46122 | 5412970461227 | 649.8 | Yes | 35-45 | 5.38 | Number of walls | Four-walled (1.28 W/m²K) | Material | Acrylic (10 times more impact-resistant than glass) | Choose clear, opal or heatstop | Clear * visibility just like glass (HHHH) |  |  |  | 60cm |  |  | Round | [9 empty] | D |  |  | For heated areas, we recommend at least a 3-walled skylight for optimal insulation. | Acrylic PMMA # dome walls Clear - Opal - Heatstop Ut-value LT-value g-value Rw-value Skylight +EP25 iDome Skylight +EP25 iDome Skylight +EP25 iDome Skylight +EP25 iDome " single-walled Clear (H) 5.17 W/m²K 1.19 W/m²K 0.93 W/m²K 90 % 37 % 68 % 87 % 57 % 46 % - 24 dB 40 dB " " Opal (O) 5.17 W/m²K 1.19 W/m²K 0.93 W/m²K 83 % 34 % 62 % 76 % 50 % 40 % - 24 dB 40 dB " double-walled Clear (H/H) 2.90 W/m²K 0.98 W/m²K 0.79 W/m²K 81 % 33 % 61 % 75 % 50 % 40 % 20 dB 26 dB 40 dB " " Opal (O/O) 2.90 W/m²K 0.98 W/m²K 0.79 W/m²K 69 % 28 % 52 % 58 % 38 % 31 % 20 dB 26 dB 40 dB " triple-walled Clear (H/H/H) 1.70 W/m²K 0.83 W/m²K 0.69 W/m²K 73 % 30 % 55 % 65 % 43 % 34 % 22 dB 28 dB 40 dB " " Opal (O/H/O) 1.70 W/m²K 0.83 W/m²K 0.69 W/m²K 62 % 25 % 47 % 51 % 34 % 27 % 22 dB 28 dB 40 dB " four-walled Clear (H/H/H/H) 1.28 W/m²K 0.72 W/m²K 0.61 W/m²K 64 % 26 % 48 % 54 % 36 % 29 % 23 dB 29 dB 40 dB " " Opal (H/H/O/H) 1.28 W/m²K 0.72 W/m²K 0.61 W/m²K 59 % 24 % 44 % 48 % 32 % 25 % 23 dB 29 dB 40 dB " five-walled Clear (H/H/H/H/H) 0.99 W/m²K 0.63 W/m²K 0.55 W/m²K 58 % 24 % 44 % 47 % 31 % 25 % 24 dB 30 dB 40 dB " " Opal (O/H/H/H/H) 0.99 W/m²K 0.63 W/m²K 0.55 W/m²K 53 % 22 % 40 % 41 % 27 % 22 % 24 dB 30 dB 40 dB Polycarbonate PC # dome walls Clear - Opal - Heatstop Ut-value LT-value g-value Rw-value Skylight +EP25 iDome Skylight +EP25 iDome Skylight +EP25 iDome Skylight +EP25 iDome " single-walled Clear (A) 5.17 W/m²K 1.19 W/m²K 0.93 W/m²K 88 % 36 % 66 % 83 % 55 % 44 % - 24 dB 40 dB " " Opal (D) 5.17 W/m²K 1.19 W/m²K 0.93 W/m²K 58 % 24 % 44 % 60 % 40 % 32 % - 24 dB 40 dB " double-walled Clear (A/H) 2.90 W/m²K 0.98 W/m²K 0.79 W/m²K 79 % 32 % 59 % 72 % 48 % 38 % 20 dB 26 dB 40 dB " " Clear (A/A) 2.90 W/m²K 0.98 W/m²K 0.79 W/m²K 77 % 32 % 58 % 69 % 46 % 37 % 20 dB 26 dB 40 dB " " Opal (A/O) 2.90 W/m²K 0.98 W/m²K 0.79 W/m²K 73 % 30 % 55 % 63 % 42 % 33 % 20 dB 26 dB 40 dB " " Opal (A/D) 2.90 W/m²K 0.98 W/m²K 0.79 W/m²K 51 % 21 % 38 % 50 % 33 % 27 % 20 dB 26 dB 40 dB " triple-walled Clear (A/H/H) 1.70 W/m²K 0.83 W/m²K 0.69 W/m²K 71 % 29 % 53 % 63 % 42 % 33 % 22 dB 28 dB 40 dB " " Opal (A/O/O) 1.70 W/m²K 0.83 W/m²K 0.69 W/m²K 61 % 25 % 46 % 48 % 32 % 25 % 22 dB 28 dB 40 dB " four-walled Clear (A/H/H/H) 1.28 W/m²K 0.72 W/m²K 0.61 W/m²K 64 % 26 % 48 % 52 % 34 % 28 % 23 dB 29 dB 40 dB " " Opal (A/H/O/H) 1.28 W/m²K 0.72 W/m²K 0.61 W/m²K 59 % 24 % 44 % 46 % 30 % 24 % 23 dB 29 dB 40 dB " five-walled Clear (A/H/H/H/H) 0.99 W/m²K 0.63 W/m²K 0.55 W/m²K 58 % 24 % 44 % 47 % 31 % 25 % 24 dB 30 dB 40 dB " " Opal (A/H/O/H/H) 0.99 W/m²K 0.63 W/m²K 0.55 W/m²K 53 % 22 % 40 % 41 % 27 % 22 % 24 dB 30 dB 40 dB PC Heatstop # dome walls Clear - Opal - Heatstop Ut-value LT-value g-value Rw-value Skylight +EP25 iDome Skylight +EP25 iDome Skylight +EP25 iDome Skylight +EP25 iDome " single-walled Heatstop Opal (T) 5.17 W/m²K 1.19 W/m²K 0.93 W/m²K 49 % 20 % 37 % 59 % 39 % 31 % - 24 dB 40 dB " double-walled Clear (T/H) 2.90 W/m²K 0.98 W/m²K 0.79 W/m²K 44 % 18 % 33 % 51 % 34 % 27 % 20 dB 26 dB 40 dB " " Opal (T/O) 2.90 W/m²K 0.98 W/m²K 0.79 W/m²K 41 % 17 % 31 % 45 % 30 % 24 % 20 dB 26 dB 40 dB " triple-walled Clear (T/H/H) 1.70 W/m²K 0.83 W/m²K 0.69 W/m²K 40 % 16 % 30 % 44 % 29 % 23 % 22 dB 28 dB 40 dB " " Opal (T/H/O) 1.70 W/m²K 0.83 W/m²K 0.69 W/m²K 37 % 15 % 28 % 39 % 26 % 21 % 22 dB 28 dB 40 dB " four-walled Clear (T/H/H/H) 1.28 W/m²K 0.72 W/m²K 0.61 W/m²K 35 % 14 % 26 % 37 % 24 % 20 % 23 dB 29 dB 40 dB " " Opal (T/H/O/H) 1.28 W/m²K 0.72 W/m²K 0.61 W/m²K 32 % 13 % 24 % 32 % 21 % 17 % 23 dB 29 dB 40 dB EP10 # dome walls Clear - Opal - Heatstop Ut-value LT-value g-value Rw-value Skylight +EP25 iDome Skylight +EP25 iDome Skylight +EP25 iDome Skylight +EP25 iDome EP 10 koepel PMMA 6-wandig Opal (H/E/O) 1.30 W/m²K 0.71 W/m²K 0.60 W/m²K 51 % 21 % 38 % 43 % 28 % 23 % 21 dB 27 dB 40 dB EP 10 koepel PC 6-wandig Opal (A/E/O) 1.30 W/m²K 0.71 W/m²K 0.60 W/m²K 50 % 21 % 38 % 41 % 27 % 22 % 21 dB 27 dB 40 dB | https://skylux.eu/en/products/skylux-round-skylight-with-diameter-o-60-cm?variant=50200957976909 | https://skylux.eu/cdn/shop/files/Ronde-bolvormige-acrylaat-lichtkoepel-4-wandig-helder-0600-mm-lichtkoepel_18cfa7e8-1ace-489f-ac2d-dc5fc5be5b53.png?v=1726572413&width=1600 | https://skylux.eu/cdn/shop/files/Skylux-ronde-lichtkoepel-met-diameter-60-cm-Ronde-lichtkoepel.png?v=1726646456&width=1600 | https://skylux.eu/cdn/shop/files/Skylux-polycarbonaat-lichtkoepel-3-wandig-heatstoprond-0600-mm-lichtkoepel_30dbd5d1-52e1-4154-90e3-dc4690fc0dc1.png?v=1726572413&width=1600 | https://skylux.eu/cdn/shop/files/Skylux-polycarbonaat-lichtkoepel-dubbelwandig-opaal-rond-0600-mm-lichtkoepel_67b5070a-8275-4f19-8f47-1b985fa5590d.png?v=1726572413&width=1600 | https://skylux.eu/cdn/shop/files/Skylux-acrylaat-lichtkoepel-5-wandig-opaal-rond-0600-mm-lichtkoepel_4dc61daa-1021-4b2e-99f2-a69e89a3a870.png?v=1726572413&width=1600 |  |  | <meta charset="UTF-8"> <style> table { width: 100%; border-collapse: collapse; } td:nth-child(4) { font-weight: bold; } td:nth-child(7) { font-weight: bold; } td:nth-child(10) { font-weight: bold; } td:nth-child(13) { font-weight: bold; } th { background-color: #0082C8; color: white; padding: 10px; } tr:nth-child(even) { background-color: #E1F3FF; } tr:nth-child(odd) { background-color: white; } td, th { border: 1px solid #ddd; padding: 8px; } .highlight { color: #0082C8; } </style> <table> <thead> <tr> <th rowspan="2">Acrylic PMMA</th> <th rowspan="2"># dome walls</th> <th rowspan="2">Clear - Opal - Heatstop</th> <th colspan="3">Ut-value</th> <th colspan="3">LT-value</th> <th colspan="3">g-value</th> <th colspan="3">Rw-value</th> </tr> <tr> <th>Skylight</th> <th>+EP25</th> <th>iDome</th> <th>Skylight</th> <th>+EP25</th> <th>iDome</th> <th>Skylight</th> <th>+EP25</th> <th>iDome</th> <th>Skylight</th> <th>+EP25</th> <th>iDome</th> </tr> </thead> <tbody> <!-- Adjust the following rows as per your values --> <tr> <td>"</td> <td>single-walled</td> <td>Clear (H)</td> <td>5.17 W/m²K</td> <td>1.19 W/m²K</td> <td>0.93 W/m²K</td> <td>90 %</td> <td>37 %</td> <td>68 %</td> <td>87 %</td> <td>57 %</td> <td>46 %</td> <td>-</td> <td>24 dB</td> <td>40 dB</td> </tr> <tr> <td>"</td> <td>"</td> <td>Opal (O)</td> <td>5.17 W/m²K</td> <td>1.19 W/m²K</td> <td>0.93 W/m²K</td> <td>83 %</td> <td>34 %</td> <td>62 %</td> <td>76 %</td> <td>50 %</td> <td>40 %</td> <td>-</td> <td>24 dB</td> <td>40 dB</td> </tr> <tr> <td>"</td> <td>double-walled</td> <td>Clear (H/H)</td> <td>2.90 W/m²K</td> <td>0.98 W/m²K</td> <td>0.79 W/m²K</td> <td>81 %</td> <td>33 %</td> <td>61 %</td> <td>75 %</td> <td>50 %</td> <td>40 %</td> <td>20 dB</td> <td>26 dB</td> <td>40 dB</td> </tr> <tr> <td>"</td> <td>"</td> <td>Opal (O/O)</td> <td>2.90 W/m²K</td> <td>0.98 W/m²K</td> <td>0.79 W/m²K</td> <td>69 %</td> <td>28 %</td> <td>52 %</td> <td>58 %</td> <td>38 %</td> <td>31 %</td> <td>20 dB</td> <td>26 dB</td> <td>40 dB</td> </tr> <tr> <td>"</td> <td>triple-walled</td> <td>Clear (H/H/H)</td> <td>1.70 W/m²K</td> <td>0.83 W/m²K</td> <td>0.69 W/m²K</td> <td>73 %</td> <td>30 %</td> <td>55 %</td> <td>65 %</td> <td>43 %</td> <td>34 %</td> <td>22 dB</td> <td>28 dB</td> <td>40 dB</td> </tr> <tr> <td>"</td> <td>"</td> <td>Opal (O/H/O)</td> <td>1.70 W/m²K</td> <td>0.83 W/m²K</td> <td>0.69 W/m²K</td> <td>62 %</td> <td>25 %</td> <td>47 %</td> <td>51 %</td> <td>34 %</td> <td>27 %</td> <td>22 dB</td> <td>28 dB</td> <td>40 dB</td> </tr> <tr> <td>"</td> <td>four-walled</td> <td>Clear (H/H/H/H)</td> <td>1.28 W/m²K</td> <td>0.72 W/m²K</td> <td>0.61 W/m²K</td> <td>64 %</td> <td>26 %</td> <td>48 %</td> <td>54 %</td> <td>36 %</td> <td>29 %</td> <td>23 dB</td> <td>29 dB</td> <td>40 dB</td> </tr> <tr> <td>"</td> <td>"</td> <td>Opal (H/H/O/H)</td> <td>1.28 W/m²K</td> <td>0.72 W/m²K</td> <td>0.61 W/m²K</td> <td>59 %</td> <td>24 %</td> <td>44 %</td> <td>48 %</td> <td>32 %</td> <td>25 %</td> <td>23 dB</td> <td>29 dB</td> <td>40 dB</td> </tr> <tr> <td>"</td> <td>five-walled</td> <td>Clear (H/H/H/H/H)</td> <td>0.99 W/m²K</td> <td>0.63 W/m²K</td> <td>0.55 W/m²K</td> <td>58 %</td> <td>24 %</td> <td>44 %</td> <td>47 %</td> <td>31 %</td> <td>25 %</td> <td>24 dB</td> <td>30 dB</td> <td>40 dB</td> </tr> <tr> <td>"</td> <td>"</td> <td>Opal (O/H/H/H/H)</td> <td>0.99 W/m²K</td> <td>0.63 W/m²K</td> <td>0.55 W/m²K</td> <td>53 %</td> <td>22 %</td> <td>40 %</td> <td>41 %</td> <td>27 %</td> <td>22 %</td> <td>24 dB</td> <td>30 dB</td> <td>40 dB</td> </tr> </tbody> <thead> <tr> <th rowspan="2">Polycarbonate PC</th> <th rowspan="2"># dome walls</th> <th rowspan="2">Clear - Opal - Heatstop</th> <th colspan="3">Ut-value</th> <th colspan="3">LT-value</th> <th colspan="3">g-value</th> <th colspan="3">Rw-value</th> </tr> <tr> <th>Skylight</th> <th>+EP25</th> <th>iDome</th> <th>Skylight</th> <th>+EP25</th> <th>iDome</th> <th>Skylight</th> <th>+EP25</th> <th>iDome</th> <th>Skylight</th> <th>+EP25</th> <th>iDome</th> </tr> </thead> <tbody> <tr> <td>"</td> <td>single-walled</td> <td>Clear (A)</td> <td>5.17 W/m²K</td> <td>1.19 W/m²K</td> <td>0.93 W/m²K</td> <td>88 %</td> <td>36 %</td> <td>66 %</td> <td>83 %</td> <td>55 %</td> <td>44 %</td> <td>-</td> <td>24 dB</td> <td>40 dB</td> </tr> <tr> <td>"</td> <td>"</td> <td>Opal (D)</td> <td>5.17 W/m²K</td> <td>1.19 W/m²K</td> <td>0.93 W/m²K</td> <td>58 %</td> <td>24 %</td> <td>44 %</td> <td>60 %</td> <td>40 %</td> <td>32 %</td> <td>-</td> <td>24 dB</td> <td>40 dB</td> </tr> <tr> <td>"</td> <td>double-walled</td> <td>Clear (A/H)</td> <td>2.90 W/m²K</td> <td>0.98 W/m²K</td> <td>0.79 W/m²K</td> <td>79 %</td> <td>32 %</td> <td>59 %</td> <td>72 %</td> <td>48 %</td> <td>38 %</td> <td>20 dB</td> <td>26 dB</td> <td>40 dB</td> </tr> <tr> <td>"</td> <td>"</td> <td>Clear (A/A)</td> <td>2.90 W/m²K</td> <td>0.98 W/m²K</td> <td>0.79 W/m²K</td> <td>77 %</td> <td>32 %</td> <td>58 %</td> <td>69 %</td> <td>46 %</td> <td>37 %</td> <td>20 dB</td> <td>26 dB</td> <td>40 dB</td> </tr> <tr> <td>"</td> <td>"</td> <td>Opal (A/O)</td> <td>2.90 W/m²K</td> <td>0.98 W/m²K</td> <td>0.79 W/m²K</td> <td>73 %</td> <td>30 %</td> <td>55 %</td> <td>63 %</td> <td>42 %</td> <td>33 %</td> <td>20 dB</td> <td>26 dB</td> <td>40 dB</td> </tr> <tr> <td>"</td> <td>"</td> <td>Opal (A/D)</td> <td>2.90 W/m²K</td> <td>0.98 W/m²K</td> <td>0.79 W/m²K</td> <td>51 %</td> <td>21 %</td> <td>38 %</td> <td>50 %</td> <td>33 %</td> <td>27 %</td> <td>20 dB</td> <td>26 dB</td> <td>40 dB</td> </tr> <tr> <td>"</td> <td>triple-walled</td> <td>Clear (A/H/H)</td> <td>1.70 W/m²K</td> <td>0.83 W/m²K</td> <td>0.69 W/m²K</td> <td>71 %</td> <td>29 %</td> <td>53 %</td> <td>63 %</td> <td>42 %</td> <td>33 %</td> <td>22 dB</td> <td>28 dB</td> <td>40 dB</td> </tr> <tr> <td>"</td> <td>"</td> <td>Opal (A/O/O)</td> <td>1.70 W/m²K</td> <td>0.83 W/m²K</td> <td>0.69 W/m²K</td> <td>61 %</td> <td>25 %</td> <td>46 %</td> <td>48 %</td> <td>32 %</td> <td>25 %</td> <td>22 dB</td> <td>28 dB</td> <td>40 dB</td> </tr> <tr> <td>"</td> <td>four-walled</td> <td>Clear (A/H/H/H)</td> <td>1.28 W/m²K</td> <td>0.72 W/m²K</td> <td>0.61 W/m²K</td> <td>64 %</td> <td>26 %</td> <td>48 %</td> <td>52 %</td> <td>34 %</td> <td>28 %</td> <td>23 dB</td> <td>29 dB</td> <td>40 dB</td> </tr> <tr> <td>"</td> <td>"</td> <td>Opal (A/H/O/H)</td> <td>1.28 W/m²K</td> <td>0.72 W/m²K</td> <td>0.61 W/m²K</td> <td>59 %</td> <td>24 %</td> <td>44 %</td> <td>46 %</td> <td>30 %</td> <td>24 %</td> <td>23 dB</td> <td>29 dB</td> <td>40 dB</td> </tr> <tr> <td>"</td> <td>five-walled</td> <td>Clear (A/H/H/H/H)</td> <td>0.99 W/m²K</td> <td>0.63 W/m²K</td> <td>0.55 W/m²K</td> <td>58 %</td> <td>24 %</td> <td>44 %</td> <td>47 %</td> <td>31 %</td> <td>25 %</td> <td>24 dB</td> <td>30 dB</td> <td>40 dB</td> </tr> <tr> <td>"</td> <td>"</td> <td>Opal (A/H/O/H/H)</td> <td>0.99 W/m²K</td> <td>0.63 W/m²K</td> <td>0.55 W/m²K</td> <td>53 %</td> <td>22 %</td> <td>40 %</td> <td>41 %</td> <td>27 %</td> <td>22 %</td> <td>24 dB</td> <td>30 dB</td> <td>40 dB</td> </tr> </tbody> <thead> <tr> <th rowspan="2">PC Heatstop</th> <th rowspan="2"># dome walls</th> <th rowspan="2">Clear - Opal - Heatstop</th> <th colspan="3">Ut-value</th> <th colspan="3">LT-value</th> <th colspan="3">g-value</th> <th colspan="3">Rw-value</th> </tr> <tr> <th>Skylight</th> <th>+EP25</th> <th>iDome</th> <th>Skylight</th> <th>+EP25</th> <th>iDome</th> <th>Skylight</th> <th>+EP25</th> <th>iDome</th> <th>Skylight</th> <th>+EP25</th> <th>iDome</th> </tr> </thead> <tbody> <tr> <td>"</td> <td>single-walled</td> <td>Heatstop Opal (T)</td> <td>5.17 W/m²K</td> <td>1.19 W/m²K</td> <td>0.93 W/m²K</td> <td>49 %</td> <td>20 %</td> <td>37 %</td> <td>59 %</td> <td>39 %</td> <td>31 %</td> <td>-</td> <td>24 dB</td> <td>40 dB</td> </tr> <tr> <td>"</td> <td>double-walled</td> <td>Clear (T/H)</td> <td>2.90 W/m²K</td> <td>0.98 W/m²K</td> <td>0.79 W/m²K</td> <td>44 %</td> <td>18 %</td> <td>33 %</td> <td>51 %</td> <td>34 %</td> <td>27 %</td> <td>20 dB</td> <td>26 dB</td> <td>40 dB</td> </tr> <tr> <td>"</td> <td>"</td> <td>Opal (T/O)</td> <td>2.90 W/m²K</td> <td>0.98 W/m²K</td> <td>0.79 W/m²K</td> <td>41 %</td> <td>17 %</td> <td>31 %</td> <td>45 %</td> <td>30 %</td> <td>24 %</td> <td>20 dB</td> <td>26 dB</td> <td>40 dB</td> </tr> <tr> <td>"</td> <td>triple-walled</td> <td>Clear (T/H/H)</td> <td>1.70 W/m²K</td> <td>0.83 W/m²K</td> <td>0.69 W/m²K</td> <td>40 %</td> <td>16 %</td> <td>30 %</td> <td>44 %</td> <td>29 %</td> <td>23 %</td> <td>22 dB</td> <td>28 dB</td> <td>40 dB</td> </tr> <tr> <td>"</td> <td>"</td> <td>Opal (T/H/O)</td> <td>1.70 W/m²K</td> <td>0.83 W/m²K</td> <td>0.69 W/m²K</td> <td>37 %</td> <td>15 %</td> <td>28 %</td> <td>39 %</td> <td>26 %</td> <td>21 %</td> <td>22 dB</td> <td>28 dB</td> <td>40 dB</td> </tr> <tr> <td>"</td> <td>four-walled</td> <td>Clear (T/H/H/H)</td> <td>1.28 W/m²K</td> <td>0.72 W/m²K</td> <td>0.61 W/m²K</td> <td>35 %</td> <td>14 %</td> <td>26 %</td> <td>37 %</td> <td>24 %</td> <td>20 %</td> <td>23 dB</td> <td>29 dB</td> <td>40 dB</td> </tr> <tr> <td>"</td> <td>"</td> <td>Opal (T/H/O/H)</td> <td>1.28 W/m²K</td> <td>0.72 W/m²K</td> <td>0.61 W/m²K</td> <td>32 %</td> <td>13 %</td> <td>24 %</td> <td>32 %</td> <td>21 %</td> <td>17 %</td> <td>23 dB</td> <td>29 dB</td> <td>40 dB</td> </tr> </tbody> <thead> <tr> <th rowspan="2">EP10</th> <th rowspan="2"># dome walls</th> <th rowspan="2">Clear - Opal - Heatstop</th> <th colspan="3">Ut-value</th> <th colspan="3">LT-value</th> <th colspan="3">g-value</th> <th colspan="3">Rw-value</th> </tr> <tr> <th>Skylight</th> <th>+EP25</th> <th>iDome</th> <th>Skylight</th> <th>+EP25</th> <th>iDome</th> <th>Skylight</th> <th>+EP25</th> <th>iDome</th> <th>Skylight</th> <th>+EP25</th> <th>iDome</th> </tr> </thead> <tbody> <tr> <td>EP 10 koepel PMMA</td> <td>6-wandig</td> <td>Opal (H/E/O)</td> <td>1.30 W/m²K</td> <td>0.71 W/m²K</td> <td>0.60 W/m²K</td> <td>51 %</td> <td>21 %</td> <td>38 %</td> <td>43 %</td> <td>28 %</td> <td>23 %</td> <td>21 dB</td> <td>27 dB</td> <td>40 dB</td> </tr> <tr> <td>EP 10 koepel PC</td> <td>6-wandig</td> <td>Opal (A/E/O)</td> <td>1.30 W/m²K</td> <td>0.71 W/m²K</td> <td>0.60 W/m²K</td> <td>50 %</td> <td>21 %</td> <td>38 %</td> <td>41 %</td> <td>27 %</td> <td>22 %</td> <td>21 dB</td> <td>27 dB</td> <td>40 dB</td> </tr> </tbody> </table> | skylux-round-skylight-with-diameter-o-60-cm | 9754042728781 | 50200957976909
Skylights | Round skylight | Skylux | Skylux round skylight with diameter Ø 60 cm | Four-walled (1.28 W/m²K) / Acrylic (10 times more impact-resistant than glass) / Opal * (frosted glass) non-transparent (HHOH) | 80488 | 5412970804888 | 649.8 | Yes | 35-45 | 5.34 | Number of walls | Four-walled (1.28 W/m²K) | Material | Acrylic (10 times more impact-resistant than glass) | Choose clear, opal or heatstop | Opal * (frosted glass) non-transparent (HHOH) |  |  |  | 60cm |  |  | Round | [9 empty] | D |  |  | For heated areas, we recommend at least a 3-walled skylight for optimal insulation. | Acrylic PMMA # dome walls Clear - Opal - Heatstop Ut-value LT-value g-value Rw-value Skylight +EP25 iDome Skylight +EP25 iDome Skylight +EP25 iDome Skylight +EP25 iDome " single-walled Clear (H) 5.17 W/m²K 1.19 W/m²K 0.93 W/m²K 90 % 37 % 68 % 87 % 57 % 46 % - 24 dB 40 dB " " Opal (O) 5.17 W/m²K 1.19 W/m²K 0.93 W/m²K 83 % 34 % 62 % 76 % 50 % 40 % - 24 dB 40 dB " double-walled Clear (H/H) 2.90 W/m²K 0.98 W/m²K 0.79 W/m²K 81 % 33 % 61 % 75 % 50 % 40 % 20 dB 26 dB 40 dB " " Opal (O/O) 2.90 W/m²K 0.98 W/m²K 0.79 W/m²K 69 % 28 % 52 % 58 % 38 % 31 % 20 dB 26 dB 40 dB " triple-walled Clear (H/H/H) 1.70 W/m²K 0.83 W/m²K 0.69 W/m²K 73 % 30 % 55 % 65 % 43 % 34 % 22 dB 28 dB 40 dB " " Opal (O/H/O) 1.70 W/m²K 0.83 W/m²K 0.69 W/m²K 62 % 25 % 47 % 51 % 34 % 27 % 22 dB 28 dB 40 dB " four-walled Clear (H/H/H/H) 1.28 W/m²K 0.72 W/m²K 0.61 W/m²K 64 % 26 % 48 % 54 % 36 % 29 % 23 dB 29 dB 40 dB " " Opal (H/H/O/H) 1.28 W/m²K 0.72 W/m²K 0.61 W/m²K 59 % 24 % 44 % 48 % 32 % 25 % 23 dB 29 dB 40 dB " five-walled Clear (H/H/H/H/H) 0.99 W/m²K 0.63 W/m²K 0.55 W/m²K 58 % 24 % 44 % 47 % 31 % 25 % 24 dB 30 dB 40 dB " " Opal (O/H/H/H/H) 0.99 W/m²K 0.63 W/m²K 0.55 W/m²K 53 % 22 % 40 % 41 % 27 % 22 % 24 dB 30 dB 40 dB Polycarbonate PC # dome walls Clear - Opal - Heatstop Ut-value LT-value g-value Rw-value Skylight +EP25 iDome Skylight +EP25 iDome Skylight +EP25 iDome Skylight +EP25 iDome " single-walled Clear (A) 5.17 W/m²K 1.19 W/m²K 0.93 W/m²K 88 % 36 % 66 % 83 % 55 % 44 % - 24 dB 40 dB " " Opal (D) 5.17 W/m²K 1.19 W/m²K 0.93 W/m²K 58 % 24 % 44 % 60 % 40 % 32 % - 24 dB 40 dB " double-walled Clear (A/H) 2.90 W/m²K 0.98 W/m²K 0.79 W/m²K 79 % 32 % 59 % 72 % 48 % 38 % 20 dB 26 dB 40 dB " " Clear (A/A) 2.90 W/m²K 0.98 W/m²K 0.79 W/m²K 77 % 32 % 58 % 69 % 46 % 37 % 20 dB 26 dB 40 dB " " Opal (A/O) 2.90 W/m²K 0.98 W/m²K 0.79 W/m²K 73 % 30 % 55 % 63 % 42 % 33 % 20 dB 26 dB 40 dB " " Opal (A/D) 2.90 W/m²K 0.98 W/m²K 0.79 W/m²K 51 % 21 % 38 % 50 % 33 % 27 % 20 dB 26 dB 40 dB " triple-walled Clear (A/H/H) 1.70 W/m²K 0.83 W/m²K 0.69 W/m²K 71 % 29 % 53 % 63 % 42 % 33 % 22 dB 28 dB 40 dB " " Opal (A/O/O) 1.70 W/m²K 0.83 W/m²K 0.69 W/m²K 61 % 25 % 46 % 48 % 32 % 25 % 22 dB 28 dB 40 dB " four-walled Clear (A/H/H/H) 1.28 W/m²K 0.72 W/m²K 0.61 W/m²K 64 % 26 % 48 % 52 % 34 % 28 % 23 dB 29 dB 40 dB " " Opal (A/H/O/H) 1.28 W/m²K 0.72 W/m²K 0.61 W/m²K 59 % 24 % 44 % 46 % 30 % 24 % 23 dB 29 dB 40 dB " five-walled Clear (A/H/H/H/H) 0.99 W/m²K 0.63 W/m²K 0.55 W/m²K 58 % 24 % 44 % 47 % 31 % 25 % 24 dB 30 dB 40 dB " " Opal (A/H/O/H/H) 0.99 W/m²K 0.63 W/m²K 0.55 W/m²K 53 % 22 % 40 % 41 % 27 % 22 % 24 dB 30 dB 40 dB PC Heatstop # dome walls Clear - Opal - Heatstop Ut-value LT-value g-value Rw-value Skylight +EP25 iDome Skylight +EP25 iDome Skylight +EP25 iDome Skylight +EP25 iDome " single-walled Heatstop Opal (T) 5.17 W/m²K 1.19 W/m²K 0.93 W/m²K 49 % 20 % 37 % 59 % 39 % 31 % - 24 dB 40 dB " double-walled Clear (T/H) 2.90 W/m²K 0.98 W/m²K 0.79 W/m²K 44 % 18 % 33 % 51 % 34 % 27 % 20 dB 26 dB 40 dB " " Opal (T/O) 2.90 W/m²K 0.98 W/m²K 0.79 W/m²K 41 % 17 % 31 % 45 % 30 % 24 % 20 dB 26 dB 40 dB " triple-walled Clear (T/H/H) 1.70 W/m²K 0.83 W/m²K 0.69 W/m²K 40 % 16 % 30 % 44 % 29 % 23 % 22 dB 28 dB 40 dB " " Opal (T/H/O) 1.70 W/m²K 0.83 W/m²K 0.69 W/m²K 37 % 15 % 28 % 39 % 26 % 21 % 22 dB 28 dB 40 dB " four-walled Clear (T/H/H/H) 1.28 W/m²K 0.72 W/m²K 0.61 W/m²K 35 % 14 % 26 % 37 % 24 % 20 % 23 dB 29 dB 40 dB " " Opal (T/H/O/H) 1.28 W/m²K 0.72 W/m²K 0.61 W/m²K 32 % 13 % 24 % 32 % 21 % 17 % 23 dB 29 dB 40 dB EP10 # dome walls Clear - Opal - Heatstop Ut-value LT-value g-value Rw-value Skylight +EP25 iDome Skylight +EP25 iDome Skylight +EP25 iDome Skylight +EP25 iDome EP 10 koepel PMMA 6-wandig Opal (H/E/O) 1.30 W/m²K 0.71 W/m²K 0.60 W/m²K 51 % 21 % 38 % 43 % 28 % 23 % 21 dB 27 dB 40 dB EP 10 koepel PC 6-wandig Opal (A/E/O) 1.30 W/m²K 0.71 W/m²K 0.60 W/m²K 50 % 21 % 38 % 41 % 27 % 22 % 21 dB 27 dB 40 dB | https://skylux.eu/en/products/skylux-round-skylight-with-diameter-o-60-cm?variant=50200957911373 | https://skylux.eu/cdn/shop/files/Ronde-bolvormige-acrylaat-lichtkoepel-4-wandig-opaal-0600-mm-lichtkoepel_973b8cd3-db51-4c80-8e6d-fd7490716850.png?v=1726572413&width=1600 | https://skylux.eu/cdn/shop/files/Skylux-ronde-lichtkoepel-met-diameter-60-cm-Ronde-lichtkoepel.png?v=1726646456&width=1600 | https://skylux.eu/cdn/shop/files/Skylux-polycarbonaat-lichtkoepel-3-wandig-heatstoprond-0600-mm-lichtkoepel_30dbd5d1-52e1-4154-90e3-dc4690fc0dc1.png?v=1726572413&width=1600 | https://skylux.eu/cdn/shop/files/Skylux-polycarbonaat-lichtkoepel-dubbelwandig-opaal-rond-0600-mm-lichtkoepel_67b5070a-8275-4f19-8f47-1b985fa5590d.png?v=1726572413&width=1600 | https://skylux.eu/cdn/shop/files/Skylux-acrylaat-lichtkoepel-5-wandig-opaal-rond-0600-mm-lichtkoepel_4dc61daa-1021-4b2e-99f2-a69e89a3a870.png?v=1726572413&width=1600 |  |  | <meta charset="UTF-8"> <style> table { width: 100%; border-collapse: collapse; } td:nth-child(4) { font-weight: bold; } td:nth-child(7) { font-weight: bold; } td:nth-child(10) { font-weight: bold; } td:nth-child(13) { font-weight: bold; } th { background-color: #0082C8; color: white; padding: 10px; } tr:nth-child(even) { background-color: #E1F3FF; } tr:nth-child(odd) { background-color: white; } td, th { border: 1px solid #ddd; padding: 8px; } .highlight { color: #0082C8; } </style> <table> <thead> <tr> <th rowspan="2">Acrylic PMMA</th> <th rowspan="2"># dome walls</th> <th rowspan="2">Clear - Opal - Heatstop</th> <th colspan="3">Ut-value</th> <th colspan="3">LT-value</th> <th colspan="3">g-value</th> <th colspan="3">Rw-value</th> </tr> <tr> <th>Skylight</th> <th>+EP25</th> <th>iDome</th> <th>Skylight</th> <th>+EP25</th> <th>iDome</th> <th>Skylight</th> <th>+EP25</th> <th>iDome</th> <th>Skylight</th> <th>+EP25</th> <th>iDome</th> </tr> </thead> <tbody> <!-- Adjust the following rows as per your values --> <tr> <td>"</td> <td>single-walled</td> <td>Clear (H)</td> <td>5.17 W/m²K</td> <td>1.19 W/m²K</td> <td>0.93 W/m²K</td> <td>90 %</td> <td>37 %</td> <td>68 %</td> <td>87 %</td> <td>57 %</td> <td>46 %</td> <td>-</td> <td>24 dB</td> <td>40 dB</td> </tr> <tr> <td>"</td> <td>"</td> <td>Opal (O)</td> <td>5.17 W/m²K</td> <td>1.19 W/m²K</td> <td>0.93 W/m²K</td> <td>83 %</td> <td>34 %</td> <td>62 %</td> <td>76 %</td> <td>50 %</td> <td>40 %</td> <td>-</td> <td>24 dB</td> <td>40 dB</td> </tr> <tr> <td>"</td> <td>double-walled</td> <td>Clear (H/H)</td> <td>2.90 W/m²K</td> <td>0.98 W/m²K</td> <td>0.79 W/m²K</td> <td>81 %</td> <td>33 %</td> <td>61 %</td> <td>75 %</td> <td>50 %</td> <td>40 %</td> <td>20 dB</td> <td>26 dB</td> <td>40 dB</td> </tr> <tr> <td>"</td> <td>"</td> <td>Opal (O/O)</td> <td>2.90 W/m²K</td> <td>0.98 W/m²K</td> <td>0.79 W/m²K</td> <td>69 %</td> <td>28 %</td> <td>52 %</td> <td>58 %</td> <td>38 %</td> <td>31 %</td> <td>20 dB</td> <td>26 dB</td> <td>40 dB</td> </tr> <tr> <td>"</td> <td>triple-walled</td> <td>Clear (H/H/H)</td> <td>1.70 W/m²K</td> <td>0.83 W/m²K</td> <td>0.69 W/m²K</td> <td>73 %</td> <td>30 %</td> <td>55 %</td> <td>65 %</td> <td>43 %</td> <td>34 %</td> <td>22 dB</td> <td>28 dB</td> <td>40 dB</td> </tr> <tr> <td>"</td> <td>"</td> <td>Opal (O/H/O)</td> <td>1.70 W/m²K</td> <td>0.83 W/m²K</td> <td>0.69 W/m²K</td> <td>62 %</td> <td>25 %</td> <td>47 %</td> <td>51 %</td> <td>34 %</td> <td>27 %</td> <td>22 dB</td> <td>28 dB</td> <td>40 dB</td> </tr> <tr> <td>"</td> <td>four-walled</td> <td>Clear (H/H/H/H)</td> <td>1.28 W/m²K</td> <td>0.72 W/m²K</td> <td>0.61 W/m²K</td> <td>64 %</td> <td>26 %</td> <td>48 %</td> <td>54 %</td> <td>36 %</td> <td>29 %</td> <td>23 dB</td> <td>29 dB</td> <td>40 dB</td> </tr> <tr> <td>"</td> <td>"</td> <td>Opal (H/H/O/H)</td> <td>1.28 W/m²K</td> <td>0.72 W/m²K</td> <td>0.61 W/m²K</td> <td>59 %</td> <td>24 %</td> <td>44 %</td> <td>48 %</td> <td>32 %</td> <td>25 %</td> <td>23 dB</td> <td>29 dB</td> <td>40 dB</td> </tr> <tr> <td>"</td> <td>five-walled</td> <td>Clear (H/H/H/H/H)</td> <td>0.99 W/m²K</td> <td>0.63 W/m²K</td> <td>0.55 W/m²K</td> <td>58 %</td> <td>24 %</td> <td>44 %</td> <td>47 %</td> <td>31 %</td> <td>25 %</td> <td>24 dB</td> <td>30 dB</td> <td>40 dB</td> </tr> <tr> <td>"</td> <td>"</td> <td>Opal (O/H/H/H/H)</td> <td>0.99 W/m²K</td> <td>0.63 W/m²K</td> <td>0.55 W/m²K</td> <td>53 %</td> <td>22 %</td> <td>40 %</td> <td>41 %</td> <td>27 %</td> <td>22 %</td> <td>24 dB</td> <td>30 dB</td> <td>40 dB</td> </tr> </tbody> <thead> <tr> <th rowspan="2">Polycarbonate PC</th> <th rowspan="2"># dome walls</th> <th rowspan="2">Clear - Opal - Heatstop</th> <th colspan="3">Ut-value</th> <th colspan="3">LT-value</th> <th colspan="3">g-value</th> <th colspan="3">Rw-value</th> </tr> <tr> <th>Skylight</th> <th>+EP25</th> <th>iDome</th> <th>Skylight</th> <th>+EP25</th> <th>iDome</th> <th>Skylight</th> <th>+EP25</th> <th>iDome</th> <th>Skylight</th> <th>+EP25</th> <th>iDome</th> </tr> </thead> <tbody> <tr> <td>"</td> <td>single-walled</td> <td>Clear (A)</td> <td>5.17 W/m²K</td> <td>1.19 W/m²K</td> <td>0.93 W/m²K</td> <td>88 %</td> <td>36 %</td> <td>66 %</td> <td>83 %</td> <td>55 %</td> <td>44 %</td> <td>-</td> <td>24 dB</td> <td>40 dB</td> </tr> <tr> <td>"</td> <td>"</td> <td>Opal (D)</td> <td>5.17 W/m²K</td> <td>1.19 W/m²K</td> <td>0.93 W/m²K</td> <td>58 %</td> <td>24 %</td> <td>44 %</td> <td>60 %</td> <td>40 %</td> <td>32 %</td> <td>-</td> <td>24 dB</td> <td>40 dB</td> </tr> <tr> <td>"</td> <td>double-walled</td> <td>Clear (A/H)</td> <td>2.90 W/m²K</td> <td>0.98 W/m²K</td> <td>0.79 W/m²K</td> <td>79 %</td> <td>32 %</td> <td>59 %</td> <td>72 %</td> <td>48 %</td> <td>38 %</td> <td>20 dB</td> <td>26 dB</td> <td>40 dB</td> </tr> <tr> <td>"</td> <td>"</td> <td>Clear (A/A)</td> <td>2.90 W/m²K</td> <td>0.98 W/m²K</td> <td>0.79 W/m²K</td> <td>77 %</td> <td>32 %</td> <td>58 %</td> <td>69 %</td> <td>46 %</td> <td>37 %</td> <td>20 dB</td> <td>26 dB</td> <td>40 dB</td> </tr> <tr> <td>"</td> <td>"</td> <td>Opal (A/O)</td> <td>2.90 W/m²K</td> <td>0.98 W/m²K</td> <td>0.79 W/m²K</td> <td>73 %</td> <td>30 %</td> <td>55 %</td> <td>63 %</td> <td>42 %</td> <td>33 %</td> <td>20 dB</td> <td>26 dB</td> <td>40 dB</td> </tr> <tr> <td>"</td> <td>"</td> <td>Opal (A/D)</td> <td>2.90 W/m²K</td> <td>0.98 W/m²K</td> <td>0.79 W/m²K</td> <td>51 %</td> <td>21 %</td> <td>38 %</td> <td>50 %</td> <td>33 %</td> <td>27 %</td> <td>20 dB</td> <td>26 dB</td> <td>40 dB</td> </tr> <tr> <td>"</td> <td>triple-walled</td> <td>Clear (A/H/H)</td> <td>1.70 W/m²K</td> <td>0.83 W/m²K</td> <td>0.69 W/m²K</td> <td>71 %</td> <td>29 %</td> <td>53 %</td> <td>63 %</td> <td>42 %</td> <td>33 %</td> <td>22 dB</td> <td>28 dB</td> <td>40 dB</td> </tr> <tr> <td>"</td> <td>"</td> <td>Opal (A/O/O)</td> <td>1.70 W/m²K</td> <td>0.83 W/m²K</td> <td>0.69 W/m²K</td> <td>61 %</td> <td>25 %</td> <td>46 %</td> <td>48 %</td> <td>32 %</td> <td>25 %</td> <td>22 dB</td> <td>28 dB</td> <td>40 dB</td> </tr> <tr> <td>"</td> <td>four-walled</td> <td>Clear (A/H/H/H)</td> <td>1.28 W/m²K</td> <td>0.72 W/m²K</td> <td>0.61 W/m²K</td> <td>64 %</td> <td>26 %</td> <td>48 %</td> <td>52 %</td> <td>34 %</td> <td>28 %</td> <td>23 dB</td> <td>29 dB</td> <td>40 dB</td> </tr> <tr> <td>"</td> <td>"</td> <td>Opal (A/H/O/H)</td> <td>1.28 W/m²K</td> <td>0.72 W/m²K</td> <td>0.61 W/m²K</td> <td>59 %</td> <td>24 %</td> <td>44 %</td> <td>46 %</td> <td>30 %</td> <td>24 %</td> <td>23 dB</td> <td>29 dB</td> <td>40 dB</td> </tr> <tr> <td>"</td> <td>five-walled</td> <td>Clear (A/H/H/H/H)</td> <td>0.99 W/m²K</td> <td>0.63 W/m²K</td> <td>0.55 W/m²K</td> <td>58 %</td> <td>24 %</td> <td>44 %</td> <td>47 %</td> <td>31 %</td> <td>25 %</td> <td>24 dB</td> <td>30 dB</td> <td>40 dB</td> </tr> <tr> <td>"</td> <td>"</td> <td>Opal (A/H/O/H/H)</td> <td>0.99 W/m²K</td> <td>0.63 W/m²K</td> <td>0.55 W/m²K</td> <td>53 %</td> <td>22 %</td> <td>40 %</td> <td>41 %</td> <td>27 %</td> <td>22 %</td> <td>24 dB</td> <td>30 dB</td> <td>40 dB</td> </tr> </tbody> <thead> <tr> <th rowspan="2">PC Heatstop</th> <th rowspan="2"># dome walls</th> <th rowspan="2">Clear - Opal - Heatstop</th> <th colspan="3">Ut-value</th> <th colspan="3">LT-value</th> <th colspan="3">g-value</th> <th colspan="3">Rw-value</th> </tr> <tr> <th>Skylight</th> <th>+EP25</th> <th>iDome</th> <th>Skylight</th> <th>+EP25</th> <th>iDome</th> <th>Skylight</th> <th>+EP25</th> <th>iDome</th> <th>Skylight</th> <th>+EP25</th> <th>iDome</th> </tr> </thead> <tbody> <tr> <td>"</td> <td>single-walled</td> <td>Heatstop Opal (T)</td> <td>5.17 W/m²K</td> <td>1.19 W/m²K</td> <td>0.93 W/m²K</td> <td>49 %</td> <td>20 %</td> <td>37 %</td> <td>59 %</td> <td>39 %</td> <td>31 %</td> <td>-</td> <td>24 dB</td> <td>40 dB</td> </tr> <tr> <td>"</td> <td>double-walled</td> <td>Clear (T/H)</td> <td>2.90 W/m²K</td> <td>0.98 W/m²K</td> <td>0.79 W/m²K</td> <td>44 %</td> <td>18 %</td> <td>33 %</td> <td>51 %</td> <td>34 %</td> <td>27 %</td> <td>20 dB</td> <td>26 dB</td> <td>40 dB</td> </tr> <tr> <td>"</td> <td>"</td> <td>Opal (T/O)</td> <td>2.90 W/m²K</td> <td>0.98 W/m²K</td> <td>0.79 W/m²K</td> <td>41 %</td> <td>17 %</td> <td>31 %</td> <td>45 %</td> <td>30 %</td> <td>24 %</td> <td>20 dB</td> <td>26 dB</td> <td>40 dB</td> </tr> <tr> <td>"</td> <td>triple-walled</td> <td>Clear (T/H/H)</td> <td>1.70 W/m²K</td> <td>0.83 W/m²K</td> <td>0.69 W/m²K</td> <td>40 %</td> <td>16 %</td> <td>30 %</td> <td>44 %</td> <td>29 %</td> <td>23 %</td> <td>22 dB</td> <td>28 dB</td> <td>40 dB</td> </tr> <tr> <td>"</td> <td>"</td> <td>Opal (T/H/O)</td> <td>1.70 W/m²K</td> <td>0.83 W/m²K</td> <td>0.69 W/m²K</td> <td>37 %</td> <td>15 %</td> <td>28 %</td> <td>39 %</td> <td>26 %</td> <td>21 %</td> <td>22 dB</td> <td>28 dB</td> <td>40 dB</td> </tr> <tr> <td>"</td> <td>four-walled</td> <td>Clear (T/H/H/H)</td> <td>1.28 W/m²K</td> <td>0.72 W/m²K</td> <td>0.61 W/m²K</td> <td>35 %</td> <td>14 %</td> <td>26 %</td> <td>37 %</td> <td>24 %</td> <td>20 %</td> <td>23 dB</td> <td>29 dB</td> <td>40 dB</td> </tr> <tr> <td>"</td> <td>"</td> <td>Opal (T/H/O/H)</td> <td>1.28 W/m²K</td> <td>0.72 W/m²K</td> <td>0.61 W/m²K</td> <td>32 %</td> <td>13 %</td> <td>24 %</td> <td>32 %</td> <td>21 %</td> <td>17 %</td> <td>23 dB</td> <td>29 dB</td> <td>40 dB</td> </tr> </tbody> <thead> <tr> <th rowspan="2">EP10</th> <th rowspan="2"># dome walls</th> <th rowspan="2">Clear - Opal - Heatstop</th> <th colspan="3">Ut-value</th> <th colspan="3">LT-value</th> <th colspan="3">g-value</th> <th colspan="3">Rw-value</th> </tr> <tr> <th>Skylight</th> <th>+EP25</th> <th>iDome</th> <th>Skylight</th> <th>+EP25</th> <th>iDome</th> <th>Skylight</th> <th>+EP25</th> <th>iDome</th> <th>Skylight</th> <th>+EP25</th> <th>iDome</th> </tr> </thead> <tbody> <tr> <td>EP 10 koepel PMMA</td> <td>6-wandig</td> <td>Opal (H/E/O)</td> <td>1.30 W/m²K</td> <td>0.71 W/m²K</td> <td>0.60 W/m²K</td> <td>51 %</td> <td>21 %</td> <td>38 %</td> <td>43 %</td> <td>28 %</td> <td>23 %</td> <td>21 dB</td> <td>27 dB</td> <td>40 dB</td> </tr> <tr> <td>EP 10 koepel PC</td> <td>6-wandig</td> <td>Opal (A/E/O)</td> <td>1.30 W/m²K</td> <td>0.71 W/m²K</td> <td>0.60 W/m²K</td> <td>50 %</td> <td>21 %</td> <td>38 %</td> <td>41 %</td> <td>27 %</td> <td>22 %</td> <td>21 dB</td> <td>27 dB</td> <td>40 dB</td> </tr> </tbody> </table> | skylux-round-skylight-with-diameter-o-60-cm | 9754042728781 | 50200957911373
Skylights | Round skylight | Skylux | Skylux round skylight with diameter Ø 60 cm | Four-walled (1.28 W/m²K) / Polycarbonate (250 times more impact-resistant than glass) / Heat-resistant * opal & non-transparent (OHH) | 71845 | 5412970718451 | 832.5 | Yes | 35-45 | 6.67 | Number of walls | Four-walled (1.28 W/m²K) | Material | Polycarbonate (250 times more impact-resistant than glass) | Choose clear, opal or heatstop | Heat-resistant * opal & non-transparent (OHH) |  |  |  | 60cm |  |  | Round | [9 empty] | D |  |  | For heated areas, we recommend at least a 3-walled skylight for optimal insulation. | Acrylic PMMA # dome walls Clear - Opal - Heatstop Ut-value LT-value g-value Rw-value Skylight +EP25 iDome Skylight +EP25 iDome Skylight +EP25 iDome Skylight +EP25 iDome " single-walled Clear (H) 5.17 W/m²K 1.19 W/m²K 0.93 W/m²K 90 % 37 % 68 % 87 % 57 % 46 % - 24 dB 40 dB " " Opal (O) 5.17 W/m²K 1.19 W/m²K 0.93 W/m²K 83 % 34 % 62 % 76 % 50 % 40 % - 24 dB 40 dB " double-walled Clear (H/H) 2.90 W/m²K 0.98 W/m²K 0.79 W/m²K 81 % 33 % 61 % 75 % 50 % 40 % 20 dB 26 dB 40 dB " " Opal (O/O) 2.90 W/m²K 0.98 W/m²K 0.79 W/m²K 69 % 28 % 52 % 58 % 38 % 31 % 20 dB 26 dB 40 dB " triple-walled Clear (H/H/H) 1.70 W/m²K 0.83 W/m²K 0.69 W/m²K 73 % 30 % 55 % 65 % 43 % 34 % 22 dB 28 dB 40 dB " " Opal (O/H/O) 1.70 W/m²K 0.83 W/m²K 0.69 W/m²K 62 % 25 % 47 % 51 % 34 % 27 % 22 dB 28 dB 40 dB " four-walled Clear (H/H/H/H) 1.28 W/m²K 0.72 W/m²K 0.61 W/m²K 64 % 26 % 48 % 54 % 36 % 29 % 23 dB 29 dB 40 dB " " Opal (H/H/O/H) 1.28 W/m²K 0.72 W/m²K 0.61 W/m²K 59 % 24 % 44 % 48 % 32 % 25 % 23 dB 29 dB 40 dB " five-walled Clear (H/H/H/H/H) 0.99 W/m²K 0.63 W/m²K 0.55 W/m²K 58 % 24 % 44 % 47 % 31 % 25 % 24 dB 30 dB 40 dB " " Opal (O/H/H/H/H) 0.99 W/m²K 0.63 W/m²K 0.55 W/m²K 53 % 22 % 40 % 41 % 27 % 22 % 24 dB 30 dB 40 dB Polycarbonate PC # dome walls Clear - Opal - Heatstop Ut-value LT-value g-value Rw-value Skylight +EP25 iDome Skylight +EP25 iDome Skylight +EP25 iDome Skylight +EP25 iDome " single-walled Clear (A) 5.17 W/m²K 1.19 W/m²K 0.93 W/m²K 88 % 36 % 66 % 83 % 55 % 44 % - 24 dB 40 dB " " Opal (D) 5.17 W/m²K 1.19 W/m²K 0.93 W/m²K 58 % 24 % 44 % 60 % 40 % 32 % - 24 dB 40 dB " double-walled Clear (A/H) 2.90 W/m²K 0.98 W/m²K 0.79 W/m²K 79 % 32 % 59 % 72 % 48 % 38 % 20 dB 26 dB 40 dB " " Clear (A/A) 2.90 W/m²K 0.98 W/m²K 0.79 W/m²K 77 % 32 % 58 % 69 % 46 % 37 % 20 dB 26 dB 40 dB " " Opal (A/O) 2.90 W/m²K 0.98 W/m²K 0.79 W/m²K 73 % 30 % 55 % 63 % 42 % 33 % 20 dB 26 dB 40 dB " " Opal (A/D) 2.90 W/m²K 0.98 W/m²K 0.79 W/m²K 51 % 21 % 38 % 50 % 33 % 27 % 20 dB 26 dB 40 dB " triple-walled Clear (A/H/H) 1.70 W/m²K 0.83 W/m²K 0.69 W/m²K 71 % 29 % 53 % 63 % 42 % 33 % 22 dB 28 dB 40 dB " " Opal (A/O/O) 1.70 W/m²K 0.83 W/m²K 0.69 W/m²K 61 % 25 % 46 % 48 % 32 % 25 % 22 dB 28 dB 40 dB " four-walled Clear (A/H/H/H) 1.28 W/m²K 0.72 W/m²K 0.61 W/m²K 64 % 26 % 48 % 52 % 34 % 28 % 23 dB 29 dB 40 dB " " Opal (A/H/O/H) 1.28 W/m²K 0.72 W/m²K 0.61 W/m²K 59 % 24 % 44 % 46 % 30 % 24 % 23 dB 29 dB 40 dB " five-walled Clear (A/H/H/H/H) 0.99 W/m²K 0.63 W/m²K 0.55 W/m²K 58 % 24 % 44 % 47 % 31 % 25 % 24 dB 30 dB 40 dB " " Opal (A/H/O/H/H) 0.99 W/m²K 0.63 W/m²K 0.55 W/m²K 53 % 22 % 40 % 41 % 27 % 22 % 24 dB 30 dB 40 dB PC Heatstop # dome walls Clear - Opal - Heatstop Ut-value LT-value g-value Rw-value Skylight +EP25 iDome Skylight +EP25 iDome Skylight +EP25 iDome Skylight +EP25 iDome " single-walled Heatstop Opal (T) 5.17 W/m²K 1.19 W/m²K 0.93 W/m²K 49 % 20 % 37 % 59 % 39 % 31 % - 24 dB 40 dB " double-walled Clear (T/H) 2.90 W/m²K 0.98 W/m²K 0.79 W/m²K 44 % 18 % 33 % 51 % 34 % 27 % 20 dB 26 dB 40 dB " " Opal (T/O) 2.90 W/m²K 0.98 W/m²K 0.79 W/m²K 41 % 17 % 31 % 45 % 30 % 24 % 20 dB 26 dB 40 dB " triple-walled Clear (T/H/H) 1.70 W/m²K 0.83 W/m²K 0.69 W/m²K 40 % 16 % 30 % 44 % 29 % 23 % 22 dB 28 dB 40 dB " " Opal (T/H/O) 1.70 W/m²K 0.83 W/m²K 0.69 W/m²K 37 % 15 % 28 % 39 % 26 % 21 % 22 dB 28 dB 40 dB " four-walled Clear (T/H/H/H) 1.28 W/m²K 0.72 W/m²K 0.61 W/m²K 35 % 14 % 26 % 37 % 24 % 20 % 23 dB 29 dB 40 dB " " Opal (T/H/O/H) 1.28 W/m²K 0.72 W/m²K 0.61 W/m²K 32 % 13 % 24 % 32 % 21 % 17 % 23 dB 29 dB 40 dB EP10 # dome walls Clear - Opal - Heatstop Ut-value LT-value g-value Rw-value Skylight +EP25 iDome Skylight +EP25 iDome Skylight +EP25 iDome Skylight +EP25 iDome EP 10 koepel PMMA 6-wandig Opal (H/E/O) 1.30 W/m²K 0.71 W/m²K 0.60 W/m²K 51 % 21 % 38 % 43 % 28 % 23 % 21 dB 27 dB 40 dB EP 10 koepel PC 6-wandig Opal (A/E/O) 1.30 W/m²K 0.71 W/m²K 0.60 W/m²K 50 % 21 % 38 % 41 % 27 % 22 % 21 dB 27 dB 40 dB | https://skylux.eu/en/products/skylux-round-skylight-with-diameter-o-60-cm?variant=50200958140749 | https://skylux.eu/cdn/shop/files/Ronde-bolvormige-pantser-lichtkoepel-4-wandig-heatstop-0600-mm-lichtkoepel_af1f34cc-530b-4b90-b9ac-965d2d6528b1.png?v=1726572413&width=1600 | https://skylux.eu/cdn/shop/files/Skylux-ronde-lichtkoepel-met-diameter-60-cm-Ronde-lichtkoepel.png?v=1726646456&width=1600 | https://skylux.eu/cdn/shop/files/Skylux-polycarbonaat-lichtkoepel-3-wandig-heatstoprond-0600-mm-lichtkoepel_30dbd5d1-52e1-4154-90e3-dc4690fc0dc1.png?v=1726572413&width=1600 | https://skylux.eu/cdn/shop/files/Skylux-polycarbonaat-lichtkoepel-dubbelwandig-opaal-rond-0600-mm-lichtkoepel_67b5070a-8275-4f19-8f47-1b985fa5590d.png?v=1726572413&width=1600 | https://skylux.eu/cdn/shop/files/Skylux-acrylaat-lichtkoepel-5-wandig-opaal-rond-0600-mm-lichtkoepel_4dc61daa-1021-4b2e-99f2-a69e89a3a870.png?v=1726572413&width=1600 |  |  | <meta charset="UTF-8"> <style> table { width: 100%; border-collapse: collapse; } td:nth-child(4) { font-weight: bold; } td:nth-child(7) { font-weight: bold; } td:nth-child(10) { font-weight: bold; } td:nth-child(13) { font-weight: bold; } th { background-color: #0082C8; color: white; padding: 10px; } tr:nth-child(even) { background-color: #E1F3FF; } tr:nth-child(odd) { background-color: white; } td, th { border: 1px solid #ddd; padding: 8px; } .highlight { color: #0082C8; } </style> <table> <thead> <tr> <th rowspan="2">Acrylic PMMA</th> <th rowspan="2"># dome walls</th> <th rowspan="2">Clear - Opal - Heatstop</th> <th colspan="3">Ut-value</th> <th colspan="3">LT-value</th> <th colspan="3">g-value</th> <th colspan="3">Rw-value</th> </tr> <tr> <th>Skylight</th> <th>+EP25</th> <th>iDome</th> <th>Skylight</th> <th>+EP25</th> <th>iDome</th> <th>Skylight</th> <th>+EP25</th> <th>iDome</th> <th>Skylight</th> <th>+EP25</th> <th>iDome</th> </tr> </thead> <tbody> <!-- Adjust the following rows as per your values --> <tr> <td>"</td> <td>single-walled</td> <td>Clear (H)</td> <td>5.17 W/m²K</td> <td>1.19 W/m²K</td> <td>0.93 W/m²K</td> <td>90 %</td> <td>37 %</td> <td>68 %</td> <td>87 %</td> <td>57 %</td> <td>46 %</td> <td>-</td> <td>24 dB</td> <td>40 dB</td> </tr> <tr> <td>"</td> <td>"</td> <td>Opal (O)</td> <td>5.17 W/m²K</td> <td>1.19 W/m²K</td> <td>0.93 W/m²K</td> <td>83 %</td> <td>34 %</td> <td>62 %</td> <td>76 %</td> <td>50 %</td> <td>40 %</td> <td>-</td> <td>24 dB</td> <td>40 dB</td> </tr> <tr> <td>"</td> <td>double-walled</td> <td>Clear (H/H)</td> <td>2.90 W/m²K</td> <td>0.98 W/m²K</td> <td>0.79 W/m²K</td> <td>81 %</td> <td>33 %</td> <td>61 %</td> <td>75 %</td> <td>50 %</td> <td>40 %</td> <td>20 dB</td> <td>26 dB</td> <td>40 dB</td> </tr> <tr> <td>"</td> <td>"</td> <td>Opal (O/O)</td> <td>2.90 W/m²K</td> <td>0.98 W/m²K</td> <td>0.79 W/m²K</td> <td>69 %</td> <td>28 %</td> <td>52 %</td> <td>58 %</td> <td>38 %</td> <td>31 %</td> <td>20 dB</td> <td>26 dB</td> <td>40 dB</td> </tr> <tr> <td>"</td> <td>triple-walled</td> <td>Clear (H/H/H)</td> <td>1.70 W/m²K</td> <td>0.83 W/m²K</td> <td>0.69 W/m²K</td> <td>73 %</td> <td>30 %</td> <td>55 %</td> <td>65 %</td> <td>43 %</td> <td>34 %</td> <td>22 dB</td> <td>28 dB</td> <td>40 dB</td> </tr> <tr> <td>"</td> <td>"</td> <td>Opal (O/H/O)</td> <td>1.70 W/m²K</td> <td>0.83 W/m²K</td> <td>0.69 W/m²K</td> <td>62 %</td> <td>25 %</td> <td>47 %</td> <td>51 %</td> <td>34 %</td> <td>27 %</td> <td>22 dB</td> <td>28 dB</td> <td>40 dB</td> </tr> <tr> <td>"</td> <td>four-walled</td> <td>Clear (H/H/H/H)</td> <td>1.28 W/m²K</td> <td>0.72 W/m²K</td> <td>0.61 W/m²K</td> <td>64 %</td> <td>26 %</td> <td>48 %</td> <td>54 %</td> <td>36 %</td> <td>29 %</td> <td>23 dB</td> <td>29 dB</td> <td>40 dB</td> </tr> <tr> <td>"</td> <td>"</td> <td>Opal (H/H/O/H)</td> <td>1.28 W/m²K</td> <td>0.72 W/m²K</td> <td>0.61 W/m²K</td> <td>59 %</td> <td>24 %</td> <td>44 %</td> <td>48 %</td> <td>32 %</td> <td>25 %</td> <td>23 dB</td> <td>29 dB</td> <td>40 dB</td> </tr> <tr> <td>"</td> <td>five-walled</td> <td>Clear (H/H/H/H/H)</td> <td>0.99 W/m²K</td> <td>0.63 W/m²K</td> <td>0.55 W/m²K</td> <td>58 %</td> <td>24 %</td> <td>44 %</td> <td>47 %</td> <td>31 %</td> <td>25 %</td> <td>24 dB</td> <td>30 dB</td> <td>40 dB</td> </tr> <tr> <td>"</td> <td>"</td> <td>Opal (O/H/H/H/H)</td> <td>0.99 W/m²K</td> <td>0.63 W/m²K</td> <td>0.55 W/m²K</td> <td>53 %</td> <td>22 %</td> <td>40 %</td> <td>41 %</td> <td>27 %</td> <td>22 %</td> <td>24 dB</td> <td>30 dB</td> <td>40 dB</td> </tr> </tbody> <thead> <tr> <th rowspan="2">Polycarbonate PC</th> <th rowspan="2"># dome walls</th> <th rowspan="2">Clear - Opal - Heatstop</th> <th colspan="3">Ut-value</th> <th colspan="3">LT-value</th> <th colspan="3">g-value</th> <th colspan="3">Rw-value</th> </tr> <tr> <th>Skylight</th> <th>+EP25</th> <th>iDome</th> <th>Skylight</th> <th>+EP25</th> <th>iDome</th> <th>Skylight</th> <th>+EP25</th> <th>iDome</th> <th>Skylight</th> <th>+EP25</th> <th>iDome</th> </tr> </thead> <tbody> <tr> <td>"</td> <td>single-walled</td> <td>Clear (A)</td> <td>5.17 W/m²K</td> <td>1.19 W/m²K</td> <td>0.93 W/m²K</td> <td>88 %</td> <td>36 %</td> <td>66 %</td> <td>83 %</td> <td>55 %</td> <td>44 %</td> <td>-</td> <td>24 dB</td> <td>40 dB</td> </tr> <tr> <td>"</td> <td>"</td> <td>Opal (D)</td> <td>5.17 W/m²K</td> <td>1.19 W/m²K</td> <td>0.93 W/m²K</td> <td>58 %</td> <td>24 %</td> <td>44 %</td> <td>60 %</td> <td>40 %</td> <td>32 %</td> <td>-</td> <td>24 dB</td> <td>40 dB</td> </tr> <tr> <td>"</td> <td>double-walled</td> <td>Clear (A/H)</td> <td>2.90 W/m²K</td> <td>0.98 W/m²K</td> <td>0.79 W/m²K</td> <td>79 %</td> <td>32 %</td> <td>59 %</td> <td>72 %</td> <td>48 %</td> <td>38 %</td> <td>20 dB</td> <td>26 dB</td> <td>40 dB</td> </tr> <tr> <td>"</td> <td>"</td> <td>Clear (A/A)</td> <td>2.90 W/m²K</td> <td>0.98 W/m²K</td> <td>0.79 W/m²K</td> <td>77 %</td> <td>32 %</td> <td>58 %</td> <td>69 %</td> <td>46 %</td> <td>37 %</td> <td>20 dB</td> <td>26 dB</td> <td>40 dB</td> </tr> <tr> <td>"</td> <td>"</td> <td>Opal (A/O)</td> <td>2.90 W/m²K</td> <td>0.98 W/m²K</td> <td>0.79 W/m²K</td> <td>73 %</td> <td>30 %</td> <td>55 %</td> <td>63 %</td> <td>42 %</td> <td>33 %</td> <td>20 dB</td> <td>26 dB</td> <td>40 dB</td> </tr> <tr> <td>"</td> <td>"</td> <td>Opal (A/D)</td> <td>2.90 W/m²K</td> <td>0.98 W/m²K</td> <td>0.79 W/m²K</td> <td>51 %</td> <td>21 %</td> <td>38 %</td> <td>50 %</td> <td>33 %</td> <td>27 %</td> <td>20 dB</td> <td>26 dB</td> <td>40 dB</td> </tr> <tr> <td>"</td> <td>triple-walled</td> <td>Clear (A/H/H)</td> <td>1.70 W/m²K</td> <td>0.83 W/m²K</td> <td>0.69 W/m²K</td> <td>71 %</td> <td>29 %</td> <td>53 %</td> <td>63 %</td> <td>42 %</td> <td>33 %</td> <td>22 dB</td> <td>28 dB</td> <td>40 dB</td> </tr> <tr> <td>"</td> <td>"</td> <td>Opal (A/O/O)</td> <td>1.70 W/m²K</td> <td>0.83 W/m²K</td> <td>0.69 W/m²K</td> <td>61 %</td> <td>25 %</td> <td>46 %</td> <td>48 %</td> <td>32 %</td> <td>25 %</td> <td>22 dB</td> <td>28 dB</td> <td>40 dB</td> </tr> <tr> <td>"</td> <td>four-walled</td> <td>Clear (A/H/H/H)</td> <td>1.28 W/m²K</td> <td>0.72 W/m²K</td> <td>0.61 W/m²K</td> <td>64 %</td> <td>26 %</td> <td>48 %</td> <td>52 %</td> <td>34 %</td> <td>28 %</td> <td>23 dB</td> <td>29 dB</td> <td>40 dB</td> </tr> <tr> <td>"</td> <td>"</td> <td>Opal (A/H/O/H)</td> <td>1.28 W/m²K</td> <td>0.72 W/m²K</td> <td>0.61 W/m²K</td> <td>59 %</td> <td>24 %</td> <td>44 %</td> <td>46 %</td> <td>30 %</td> <td>24 %</td> <td>23 dB</td> <td>29 dB</td> <td>40 dB</td> </tr> <tr> <td>"</td> <td>five-walled</td> <td>Clear (A/H/H/H/H)</td> <td>0.99 W/m²K</td> <td>0.63 W/m²K</td> <td>0.55 W/m²K</td> <td>58 %</td> <td>24 %</td> <td>44 %</td> <td>47 %</td> <td>31 %</td> <td>25 %</td> <td>24 dB</td> <td>30 dB</td> <td>40 dB</td> </tr> <tr> <td>"</td> <td>"</td> <td>Opal (A/H/O/H/H)</td> <td>0.99 W/m²K</td> <td>0.63 W/m²K</td> <td>0.55 W/m²K</td> <td>53 %</td> <td>22 %</td> <td>40 %</td> <td>41 %</td> <td>27 %</td> <td>22 %</td> <td>24 dB</td> <td>30 dB</td> <td>40 dB</td> </tr> </tbody> <thead> <tr> <th rowspan="2">PC Heatstop</th> <th rowspan="2"># dome walls</th> <th rowspan="2">Clear - Opal - Heatstop</th> <th colspan="3">Ut-value</th> <th colspan="3">LT-value</th> <th colspan="3">g-value</th> <th colspan="3">Rw-value</th> </tr> <tr> <th>Skylight</th> <th>+EP25</th> <th>iDome</th> <th>Skylight</th> <th>+EP25</th> <th>iDome</th> <th>Skylight</th> <th>+EP25</th> <th>iDome</th> <th>Skylight</th> <th>+EP25</th> <th>iDome</th> </tr> </thead> <tbody> <tr> <td>"</td> <td>single-walled</td> <td>Heatstop Opal (T)</td> <td>5.17 W/m²K</td> <td>1.19 W/m²K</td> <td>0.93 W/m²K</td> <td>49 %</td> <td>20 %</td> <td>37 %</td> <td>59 %</td> <td>39 %</td> <td>31 %</td> <td>-</td> <td>24 dB</td> <td>40 dB</td> </tr> <tr> <td>"</td> <td>double-walled</td> <td>Clear (T/H)</td> <td>2.90 W/m²K</td> <td>0.98 W/m²K</td> <td>0.79 W/m²K</td> <td>44 %</td> <td>18 %</td> <td>33 %</td> <td>51 %</td> <td>34 %</td> <td>27 %</td> <td>20 dB</td> <td>26 dB</td> <td>40 dB</td> </tr> <tr> <td>"</td> <td>"</td> <td>Opal (T/O)</td> <td>2.90 W/m²K</td> <td>0.98 W/m²K</td> <td>0.79 W/m²K</td> <td>41 %</td> <td>17 %</td> <td>31 %</td> <td>45 %</td> <td>30 %</td> <td>24 %</td> <td>20 dB</td> <td>26 dB</td> <td>40 dB</td> </tr> <tr> <td>"</td> <td>triple-walled</td> <td>Clear (T/H/H)</td> <td>1.70 W/m²K</td> <td>0.83 W/m²K</td> <td>0.69 W/m²K</td> <td>40 %</td> <td>16 %</td> <td>30 %</td> <td>44 %</td> <td>29 %</td> <td>23 %</td> <td>22 dB</td> <td>28 dB</td> <td>40 dB</td> </tr> <tr> <td>"</td> <td>"</td> <td>Opal (T/H/O)</td> <td>1.70 W/m²K</td> <td>0.83 W/m²K</td> <td>0.69 W/m²K</td> <td>37 %</td> <td>15 %</td> <td>28 %</td> <td>39 %</td> <td>26 %</td> <td>21 %</td> <td>22 dB</td> <td>28 dB</td> <td>40 dB</td> </tr> <tr> <td>"</td> <td>four-walled</td> <td>Clear (T/H/H/H)</td> <td>1.28 W/m²K</td> <td>0.72 W/m²K</td> <td>0.61 W/m²K</td> <td>35 %</td> <td>14 %</td> <td>26 %</td> <td>37 %</td> <td>24 %</td> <td>20 %</td> <td>23 dB</td> <td>29 dB</td> <td>40 dB</td> </tr> <tr> <td>"</td> <td>"</td> <td>Opal (T/H/O/H)</td> <td>1.28 W/m²K</td> <td>0.72 W/m²K</td> <td>0.61 W/m²K</td> <td>32 %</td> <td>13 %</td> <td>24 %</td> <td>32 %</td> <td>21 %</td> <td>17 %</td> <td>23 dB</td> <td>29 dB</td> <td>40 dB</td> </tr> </tbody> <thead> <tr> <th rowspan="2">EP10</th> <th rowspan="2"># dome walls</th> <th rowspan="2">Clear - Opal - Heatstop</th> <th colspan="3">Ut-value</th> <th colspan="3">LT-value</th> <th colspan="3">g-value</th> <th colspan="3">Rw-value</th> </tr> <tr> <th>Skylight</th> <th>+EP25</th> <th>iDome</th> <th>Skylight</th> <th>+EP25</th> <th>iDome</th> <th>Skylight</th> <th>+EP25</th> <th>iDome</th> <th>Skylight</th> <th>+EP25</th> <th>iDome</th> </tr> </thead> <tbody> <tr> <td>EP 10 koepel PMMA</td> <td>6-wandig</td> <td>Opal (H/E/O)</td> <td>1.30 W/m²K</td> <td>0.71 W/m²K</td> <td>0.60 W/m²K</td> <td>51 %</td> <td>21 %</td> <td>38 %</td> <td>43 %</td> <td>28 %</td> <td>23 %</td> <td>21 dB</td> <td>27 dB</td> <td>40 dB</td> </tr> <tr> <td>EP 10 koepel PC</td> <td>6-wandig</td> <td>Opal (A/E/O)</td> <td>1.30 W/m²K</td> <td>0.71 W/m²K</td> <td>0.60 W/m²K</td> <td>50 %</td> <td>21 %</td> <td>38 %</td> <td>41 %</td> <td>27 %</td> <td>22 %</td> <td>21 dB</td> <td>27 dB</td> <td>40 dB</td> </tr> </tbody> </table> | skylux-round-skylight-with-diameter-o-60-cm | 9754042728781 | 50200958140749
Skylights | Round skylight | Skylux | Skylux round skylight with diameter Ø 60 cm | Four-walled (1.28 W/m²K) / Polycarbonate (250 times more impact-resistant than glass) / Clear * visibility just like glass (HHHH) | 52835 | 5412970528357 | 778.05 | Yes | 35-45 | 6.87 | Number of walls | Four-walled (1.28 W/m²K) | Material | Polycarbonate (250 times more impact-resistant than glass) | Choose clear, opal or heatstop | Clear * visibility just like glass (HHHH) |  |  |  | 60cm |  |  | Round | [9 empty] | D |  |  | For heated areas, we recommend at least a 3-walled skylight for optimal insulation. | Acrylic PMMA # dome walls Clear - Opal - Heatstop Ut-value LT-value g-value Rw-value Skylight +EP25 iDome Skylight +EP25 iDome Skylight +EP25 iDome Skylight +EP25 iDome " single-walled Clear (H) 5.17 W/m²K 1.19 W/m²K 0.93 W/m²K 90 % 37 % 68 % 87 % 57 % 46 % - 24 dB 40 dB " " Opal (O) 5.17 W/m²K 1.19 W/m²K 0.93 W/m²K 83 % 34 % 62 % 76 % 50 % 40 % - 24 dB 40 dB " double-walled Clear (H/H) 2.90 W/m²K 0.98 W/m²K 0.79 W/m²K 81 % 33 % 61 % 75 % 50 % 40 % 20 dB 26 dB 40 dB " " Opal (O/O) 2.90 W/m²K 0.98 W/m²K 0.79 W/m²K 69 % 28 % 52 % 58 % 38 % 31 % 20 dB 26 dB 40 dB " triple-walled Clear (H/H/H) 1.70 W/m²K 0.83 W/m²K 0.69 W/m²K 73 % 30 % 55 % 65 % 43 % 34 % 22 dB 28 dB 40 dB " " Opal (O/H/O) 1.70 W/m²K 0.83 W/m²K 0.69 W/m²K 62 % 25 % 47 % 51 % 34 % 27 % 22 dB 28 dB 40 dB " four-walled Clear (H/H/H/H) 1.28 W/m²K 0.72 W/m²K 0.61 W/m²K 64 % 26 % 48 % 54 % 36 % 29 % 23 dB 29 dB 40 dB " " Opal (H/H/O/H) 1.28 W/m²K 0.72 W/m²K 0.61 W/m²K 59 % 24 % 44 % 48 % 32 % 25 % 23 dB 29 dB 40 dB " five-walled Clear (H/H/H/H/H) 0.99 W/m²K 0.63 W/m²K 0.55 W/m²K 58 % 24 % 44 % 47 % 31 % 25 % 24 dB 30 dB 40 dB " " Opal (O/H/H/H/H) 0.99 W/m²K 0.63 W/m²K 0.55 W/m²K 53 % 22 % 40 % 41 % 27 % 22 % 24 dB 30 dB 40 dB Polycarbonate PC # dome walls Clear - Opal - Heatstop Ut-value LT-value g-value Rw-value Skylight +EP25 iDome Skylight +EP25 iDome Skylight +EP25 iDome Skylight +EP25 iDome " single-walled Clear (A) 5.17 W/m²K 1.19 W/m²K 0.93 W/m²K 88 % 36 % 66 % 83 % 55 % 44 % - 24 dB 40 dB " " Opal (D) 5.17 W/m²K 1.19 W/m²K 0.93 W/m²K 58 % 24 % 44 % 60 % 40 % 32 % - 24 dB 40 dB " double-walled Clear (A/H) 2.90 W/m²K 0.98 W/m²K 0.79 W/m²K 79 % 32 % 59 % 72 % 48 % 38 % 20 dB 26 dB 40 dB " " Clear (A/A) 2.90 W/m²K 0.98 W/m²K 0.79 W/m²K 77 % 32 % 58 % 69 % 46 % 37 % 20 dB 26 dB 40 dB " " Opal (A/O) 2.90 W/m²K 0.98 W/m²K 0.79 W/m²K 73 % 30 % 55 % 63 % 42 % 33 % 20 dB 26 dB 40 dB " " Opal (A/D) 2.90 W/m²K 0.98 W/m²K 0.79 W/m²K 51 % 21 % 38 % 50 % 33 % 27 % 20 dB 26 dB 40 dB " triple-walled Clear (A/H/H) 1.70 W/m²K 0.83 W/m²K 0.69 W/m²K 71 % 29 % 53 % 63 % 42 % 33 % 22 dB 28 dB 40 dB " " Opal (A/O/O) 1.70 W/m²K 0.83 W/m²K 0.69 W/m²K 61 % 25 % 46 % 48 % 32 % 25 % 22 dB 28 dB 40 dB " four-walled Clear (A/H/H/H) 1.28 W/m²K 0.72 W/m²K 0.61 W/m²K 64 % 26 % 48 % 52 % 34 % 28 % 23 dB 29 dB 40 dB " " Opal (A/H/O/H) 1.28 W/m²K 0.72 W/m²K 0.61 W/m²K 59 % 24 % 44 % 46 % 30 % 24 % 23 dB 29 dB 40 dB " five-walled Clear (A/H/H/H/H) 0.99 W/m²K 0.63 W/m²K 0.55 W/m²K 58 % 24 % 44 % 47 % 31 % 25 % 24 dB 30 dB 40 dB " " Opal (A/H/O/H/H) 0.99 W/m²K 0.63 W/m²K 0.55 W/m²K 53 % 22 % 40 % 41 % 27 % 22 % 24 dB 30 dB 40 dB PC Heatstop # dome walls Clear - Opal - Heatstop Ut-value LT-value g-value Rw-value Skylight +EP25 iDome Skylight +EP25 iDome Skylight +EP25 iDome Skylight +EP25 iDome " single-walled Heatstop Opal (T) 5.17 W/m²K 1.19 W/m²K 0.93 W/m²K 49 % 20 % 37 % 59 % 39 % 31 % - 24 dB 40 dB " double-walled Clear (T/H) 2.90 W/m²K 0.98 W/m²K 0.79 W/m²K 44 % 18 % 33 % 51 % 34 % 27 % 20 dB 26 dB 40 dB " " Opal (T/O) 2.90 W/m²K 0.98 W/m²K 0.79 W/m²K 41 % 17 % 31 % 45 % 30 % 24 % 20 dB 26 dB 40 dB " triple-walled Clear (T/H/H) 1.70 W/m²K 0.83 W/m²K 0.69 W/m²K 40 % 16 % 30 % 44 % 29 % 23 % 22 dB 28 dB 40 dB " " Opal (T/H/O) 1.70 W/m²K 0.83 W/m²K 0.69 W/m²K 37 % 15 % 28 % 39 % 26 % 21 % 22 dB 28 dB 40 dB " four-walled Clear (T/H/H/H) 1.28 W/m²K 0.72 W/m²K 0.61 W/m²K 35 % 14 % 26 % 37 % 24 % 20 % 23 dB 29 dB 40 dB " " Opal (T/H/O/H) 1.28 W/m²K 0.72 W/m²K 0.61 W/m²K 32 % 13 % 24 % 32 % 21 % 17 % 23 dB 29 dB 40 dB EP10 # dome walls Clear - Opal - Heatstop Ut-value LT-value g-value Rw-value Skylight +EP25 iDome Skylight +EP25 iDome Skylight +EP25 iDome Skylight +EP25 iDome EP 10 koepel PMMA 6-wandig Opal (H/E/O) 1.30 W/m²K 0.71 W/m²K 0.60 W/m²K 51 % 21 % 38 % 43 % 28 % 23 % 21 dB 27 dB 40 dB EP 10 koepel PC 6-wandig Opal (A/E/O) 1.30 W/m²K 0.71 W/m²K 0.60 W/m²K 50 % 21 % 38 % 41 % 27 % 22 % 21 dB 27 dB 40 dB | https://skylux.eu/en/products/skylux-round-skylight-with-diameter-o-60-cm?variant=50200958337357 | https://skylux.eu/cdn/shop/files/Ronde-bolvormige-pantser-lichtkoepel-4-wandig-helder-pmma-helder-0600-mm-lichtkoepel_2b36c879-34d6-40de-984c-5364cdd44611.png?v=1726572413&width=1600 | https://skylux.eu/cdn/shop/files/Skylux-ronde-lichtkoepel-met-diameter-60-cm-Ronde-lichtkoepel.png?v=1726646456&width=1600 | https://skylux.eu/cdn/shop/files/Skylux-polycarbonaat-lichtkoepel-3-wandig-heatstoprond-0600-mm-lichtkoepel_30dbd5d1-52e1-4154-90e3-dc4690fc0dc1.png?v=1726572413&width=1600 | https://skylux.eu/cdn/shop/files/Skylux-polycarbonaat-lichtkoepel-dubbelwandig-opaal-rond-0600-mm-lichtkoepel_67b5070a-8275-4f19-8f47-1b985fa5590d.png?v=1726572413&width=1600 | https://skylux.eu/cdn/shop/files/Skylux-acrylaat-lichtkoepel-5-wandig-opaal-rond-0600-mm-lichtkoepel_4dc61daa-1021-4b2e-99f2-a69e89a3a870.png?v=1726572413&width=1600 |  |  | <meta charset="UTF-8"> <style> table { width: 100%; border-collapse: collapse; } td:nth-child(4) { font-weight: bold; } td:nth-child(7) { font-weight: bold; } td:nth-child(10) { font-weight: bold; } td:nth-child(13) { font-weight: bold; } th { background-color: #0082C8; color: white; padding: 10px; } tr:nth-child(even) { background-color: #E1F3FF; } tr:nth-child(odd) { background-color: white; } td, th { border: 1px solid #ddd; padding: 8px; } .highlight { color: #0082C8; } </style> <table> <thead> <tr> <th rowspan="2">Acrylic PMMA</th> <th rowspan="2"># dome walls</th> <th rowspan="2">Clear - Opal - Heatstop</th> <th colspan="3">Ut-value</th> <th colspan="3">LT-value</th> <th colspan="3">g-value</th> <th colspan="3">Rw-value</th> </tr> <tr> <th>Skylight</th> <th>+EP25</th> <th>iDome</th> <th>Skylight</th> <th>+EP25</th> <th>iDome</th> <th>Skylight</th> <th>+EP25</th> <th>iDome</th> <th>Skylight</th> <th>+EP25</th> <th>iDome</th> </tr> </thead> <tbody> <!-- Adjust the following rows as per your values --> <tr> <td>"</td> <td>single-walled</td> <td>Clear (H)</td> <td>5.17 W/m²K</td> <td>1.19 W/m²K</td> <td>0.93 W/m²K</td> <td>90 %</td> <td>37 %</td> <td>68 %</td> <td>87 %</td> <td>57 %</td> <td>46 %</td> <td>-</td> <td>24 dB</td> <td>40 dB</td> </tr> <tr> <td>"</td> <td>"</td> <td>Opal (O)</td> <td>5.17 W/m²K</td> <td>1.19 W/m²K</td> <td>0.93 W/m²K</td> <td>83 %</td> <td>34 %</td> <td>62 %</td> <td>76 %</td> <td>50 %</td> <td>40 %</td> <td>-</td> <td>24 dB</td> <td>40 dB</td> </tr> <tr> <td>"</td> <td>double-walled</td> <td>Clear (H/H)</td> <td>2.90 W/m²K</td> <td>0.98 W/m²K</td> <td>0.79 W/m²K</td> <td>81 %</td> <td>33 %</td> <td>61 %</td> <td>75 %</td> <td>50 %</td> <td>40 %</td> <td>20 dB</td> <td>26 dB</td> <td>40 dB</td> </tr> <tr> <td>"</td> <td>"</td> <td>Opal (O/O)</td> <td>2.90 W/m²K</td> <td>0.98 W/m²K</td> <td>0.79 W/m²K</td> <td>69 %</td> <td>28 %</td> <td>52 %</td> <td>58 %</td> <td>38 %</td> <td>31 %</td> <td>20 dB</td> <td>26 dB</td> <td>40 dB</td> </tr> <tr> <td>"</td> <td>triple-walled</td> <td>Clear (H/H/H)</td> <td>1.70 W/m²K</td> <td>0.83 W/m²K</td> <td>0.69 W/m²K</td> <td>73 %</td> <td>30 %</td> <td>55 %</td> <td>65 %</td> <td>43 %</td> <td>34 %</td> <td>22 dB</td> <td>28 dB</td> <td>40 dB</td> </tr> <tr> <td>"</td> <td>"</td> <td>Opal (O/H/O)</td> <td>1.70 W/m²K</td> <td>0.83 W/m²K</td> <td>0.69 W/m²K</td> <td>62 %</td> <td>25 %</td> <td>47 %</td> <td>51 %</td> <td>34 %</td> <td>27 %</td> <td>22 dB</td> <td>28 dB</td> <td>40 dB</td> </tr> <tr> <td>"</td> <td>four-walled</td> <td>Clear (H/H/H/H)</td> <td>1.28 W/m²K</td> <td>0.72 W/m²K</td> <td>0.61 W/m²K</td> <td>64 %</td> <td>26 %</td> <td>48 %</td> <td>54 %</td> <td>36 %</td> <td>29 %</td> <td>23 dB</td> <td>29 dB</td> <td>40 dB</td> </tr> <tr> <td>"</td> <td>"</td> <td>Opal (H/H/O/H)</td> <td>1.28 W/m²K</td> <td>0.72 W/m²K</td> <td>0.61 W/m²K</td> <td>59 %</td> <td>24 %</td> <td>44 %</td> <td>48 %</td> <td>32 %</td> <td>25 %</td> <td>23 dB</td> <td>29 dB</td> <td>40 dB</td> </tr> <tr> <td>"</td> <td>five-walled</td> <td>Clear (H/H/H/H/H)</td> <td>0.99 W/m²K</td> <td>0.63 W/m²K</td> <td>0.55 W/m²K</td> <td>58 %</td> <td>24 %</td> <td>44 %</td> <td>47 %</td> <td>31 %</td> <td>25 %</td> <td>24 dB</td> <td>30 dB</td> <td>40 dB</td> </tr> <tr> <td>"</td> <td>"</td> <td>Opal (O/H/H/H/H)</td> <td>0.99 W/m²K</td> <td>0.63 W/m²K</td> <td>0.55 W/m²K</td> <td>53 %</td> <td>22 %</td> <td>40 %</td> <td>41 %</td> <td>27 %</td> <td>22 %</td> <td>24 dB</td> <td>30 dB</td> <td>40 dB</td> </tr> </tbody> <thead> <tr> <th rowspan="2">Polycarbonate PC</th> <th rowspan="2"># dome walls</th> <th rowspan="2">Clear - Opal - Heatstop</th> <th colspan="3">Ut-value</th> <th colspan="3">LT-value</th> <th colspan="3">g-value</th> <th colspan="3">Rw-value</th> </tr> <tr> <th>Skylight</th> <th>+EP25</th> <th>iDome</th> <th>Skylight</th> <th>+EP25</th> <th>iDome</th> <th>Skylight</th> <th>+EP25</th> <th>iDome</th> <th>Skylight</th> <th>+EP25</th> <th>iDome</th> </tr> </thead> <tbody> <tr> <td>"</td> <td>single-walled</td> <td>Clear (A)</td> <td>5.17 W/m²K</td> <td>1.19 W/m²K</td> <td>0.93 W/m²K</td> <td>88 %</td> <td>36 %</td> <td>66 %</td> <td>83 %</td> <td>55 %</td> <td>44 %</td> <td>-</td> <td>24 dB</td> <td>40 dB</td> </tr> <tr> <td>"</td> <td>"</td> <td>Opal (D)</td> <td>5.17 W/m²K</td> <td>1.19 W/m²K</td> <td>0.93 W/m²K</td> <td>58 %</td> <td>24 %</td> <td>44 %</td> <td>60 %</td> <td>40 %</td> <td>32 %</td> <td>-</td> <td>24 dB</td> <td>40 dB</td> </tr> <tr> <td>"</td> <td>double-walled</td> <td>Clear (A/H)</td> <td>2.90 W/m²K</td> <td>0.98 W/m²K</td> <td>0.79 W/m²K</td> <td>79 %</td> <td>32 %</td> <td>59 %</td> <td>72 %</td> <td>48 %</td> <td>38 %</td> <td>20 dB</td> <td>26 dB</td> <td>40 dB</td> </tr> <tr> <td>"</td> <td>"</td> <td>Clear (A/A)</td> <td>2.90 W/m²K</td> <td>0.98 W/m²K</td> <td>0.79 W/m²K</td> <td>77 %</td> <td>32 %</td> <td>58 %</td> <td>69 %</td> <td>46 %</td> <td>37 %</td> <td>20 dB</td> <td>26 dB</td> <td>40 dB</td> </tr> <tr> <td>"</td> <td>"</td> <td>Opal (A/O)</td> <td>2.90 W/m²K</td> <td>0.98 W/m²K</td> <td>0.79 W/m²K</td> <td>73 %</td> <td>30 %</td> <td>55 %</td> <td>63 %</td> <td>42 %</td> <td>33 %</td> <td>20 dB</td> <td>26 dB</td> <td>40 dB</td> </tr> <tr> <td>"</td> <td>"</td> <td>Opal (A/D)</td> <td>2.90 W/m²K</td> <td>0.98 W/m²K</td> <td>0.79 W/m²K</td> <td>51 %</td> <td>21 %</td> <td>38 %</td> <td>50 %</td> <td>33 %</td> <td>27 %</td> <td>20 dB</td> <td>26 dB</td> <td>40 dB</td> </tr> <tr> <td>"</td> <td>triple-walled</td> <td>Clear (A/H/H)</td> <td>1.70 W/m²K</td> <td>0.83 W/m²K</td> <td>0.69 W/m²K</td> <td>71 %</td> <td>29 %</td> <td>53 %</td> <td>63 %</td> <td>42 %</td> <td>33 %</td> <td>22 dB</td> <td>28 dB</td> <td>40 dB</td> </tr> <tr> <td>"</td> <td>"</td> <td>Opal (A/O/O)</td> <td>1.70 W/m²K</td> <td>0.83 W/m²K</td> <td>0.69 W/m²K</td> <td>61 %</td> <td>25 %</td> <td>46 %</td> <td>48 %</td> <td>32 %</td> <td>25 %</td> <td>22 dB</td> <td>28 dB</td> <td>40 dB</td> </tr> <tr> <td>"</td> <td>four-walled</td> <td>Clear (A/H/H/H)</td> <td>1.28 W/m²K</td> <td>0.72 W/m²K</td> <td>0.61 W/m²K</td> <td>64 %</td> <td>26 %</td> <td>48 %</td> <td>52 %</td> <td>34 %</td> <td>28 %</td> <td>23 dB</td> <td>29 dB</td> <td>40 dB</td> </tr> <tr> <td>"</td> <td>"</td> <td>Opal (A/H/O/H)</td> <td>1.28 W/m²K</td> <td>0.72 W/m²K</td> <td>0.61 W/m²K</td> <td>59 %</td> <td>24 %</td> <td>44 %</td> <td>46 %</td> <td>30 %</td> <td>24 %</td> <td>23 dB</td> <td>29 dB</td> <td>40 dB</td> </tr> <tr> <td>"</td> <td>five-walled</td> <td>Clear (A/H/H/H/H)</td> <td>0.99 W/m²K</td> <td>0.63 W/m²K</td> <td>0.55 W/m²K</td> <td>58 %</td> <td>24 %</td> <td>44 %</td> <td>47 %</td> <td>31 %</td> <td>25 %</td> <td>24 dB</td> <td>30 dB</td> <td>40 dB</td> </tr> <tr> <td>"</td> <td>"</td> <td>Opal (A/H/O/H/H)</td> <td>0.99 W/m²K</td> <td>0.63 W/m²K</td> <td>0.55 W/m²K</td> <td>53 %</td> <td>22 %</td> <td>40 %</td> <td>41 %</td> <td>27 %</td> <td>22 %</td> <td>24 dB</td> <td>30 dB</td> <td>40 dB</td> </tr> </tbody> <thead> <tr> <th rowspan="2">PC Heatstop</th> <th rowspan="2"># dome walls</th> <th rowspan="2">Clear - Opal - Heatstop</th> <th colspan="3">Ut-value</th> <th colspan="3">LT-value</th> <th colspan="3">g-value</th> <th colspan="3">Rw-value</th> </tr> <tr> <th>Skylight</th> <th>+EP25</th> <th>iDome</th> <th>Skylight</th> <th>+EP25</th> <th>iDome</th> <th>Skylight</th> <th>+EP25</th> <th>iDome</th> <th>Skylight</th> <th>+EP25</th> <th>iDome</th> </tr> </thead> <tbody> <tr> <td>"</td> <td>single-walled</td> <td>Heatstop Opal (T)</td> <td>5.17 W/m²K</td> <td>1.19 W/m²K</td> <td>0.93 W/m²K</td> <td>49 %</td> <td>20 %</td> <td>37 %</td> <td>59 %</td> <td>39 %</td> <td>31 %</td> <td>-</td> <td>24 dB</td> <td>40 dB</td> </tr> <tr> <td>"</td> <td>double-walled</td> <td>Clear (T/H)</td> <td>2.90 W/m²K</td> <td>0.98 W/m²K</td> <td>0.79 W/m²K</td> <td>44 %</td> <td>18 %</td> <td>33 %</td> <td>51 %</td> <td>34 %</td> <td>27 %</td> <td>20 dB</td> <td>26 dB</td> <td>40 dB</td> </tr> <tr> <td>"</td> <td>"</td> <td>Opal (T/O)</td> <td>2.90 W/m²K</td> <td>0.98 W/m²K</td> <td>0.79 W/m²K</td> <td>41 %</td> <td>17 %</td> <td>31 %</td> <td>45 %</td> <td>30 %</td> <td>24 %</td> <td>20 dB</td> <td>26 dB</td> <td>40 dB</td> </tr> <tr> <td>"</td> <td>triple-walled</td> <td>Clear (T/H/H)</td> <td>1.70 W/m²K</td> <td>0.83 W/m²K</td> <td>0.69 W/m²K</td> <td>40 %</td> <td>16 %</td> <td>30 %</td> <td>44 %</td> <td>29 %</td> <td>23 %</td> <td>22 dB</td> <td>28 dB</td> <td>40 dB</td> </tr> <tr> <td>"</td> <td>"</td> <td>Opal (T/H/O)</td> <td>1.70 W/m²K</td> <td>0.83 W/m²K</td> <td>0.69 W/m²K</td> <td>37 %</td> <td>15 %</td> <td>28 %</td> <td>39 %</td> <td>26 %</td> <td>21 %</td> <td>22 dB</td> <td>28 dB</td> <td>40 dB</td> </tr> <tr> <td>"</td> <td>four-walled</td> <td>Clear (T/H/H/H)</td> <td>1.28 W/m²K</td> <td>0.72 W/m²K</td> <td>0.61 W/m²K</td> <td>35 %</td> <td>14 %</td> <td>26 %</td> <td>37 %</td> <td>24 %</td> <td>20 %</td> <td>23 dB</td> <td>29 dB</td> <td>40 dB</td> </tr> <tr> <td>"</td> <td>"</td> <td>Opal (T/H/O/H)</td> <td>1.28 W/m²K</td> <td>0.72 W/m²K</td> <td>0.61 W/m²K</td> <td>32 %</td> <td>13 %</td> <td>24 %</td> <td>32 %</td> <td>21 %</td> <td>17 %</td> <td>23 dB</td> <td>29 dB</td> <td>40 dB</td> </tr> </tbody> <thead> <tr> <th rowspan="2">EP10</th> <th rowspan="2"># dome walls</th> <th rowspan="2">Clear - Opal - Heatstop</th> <th colspan="3">Ut-value</th> <th colspan="3">LT-value</th> <th colspan="3">g-value</th> <th colspan="3">Rw-value</th> </tr> <tr> <th>Skylight</th> <th>+EP25</th> <th>iDome</th> <th>Skylight</th> <th>+EP25</th> <th>iDome</th> <th>Skylight</th> <th>+EP25</th> <th>iDome</th> <th>Skylight</th> <th>+EP25</th> <th>iDome</th> </tr> </thead> <tbody> <tr> <td>EP 10 koepel PMMA</td> <td>6-wandig</td> <td>Opal (H/E/O)</td> <td>1.30 W/m²K</td> <td>0.71 W/m²K</td> <td>0.60 W/m²K</td> <td>51 %</td> <td>21 %</td> <td>38 %</td> <td>43 %</td> <td>28 %</td> <td>23 %</td> <td>21 dB</td> <td>27 dB</td> <td>40 dB</td> </tr> <tr> <td>EP 10 koepel PC</td> <td>6-wandig</td> <td>Opal (A/E/O)</td> <td>1.30 W/m²K</td> <td>0.71 W/m²K</td> <td>0.60 W/m²K</td> <td>50 %</td> <td>21 %</td> <td>38 %</td> <td>41 %</td> <td>27 %</td> <td>22 %</td> <td>21 dB</td> <td>27 dB</td> <td>40 dB</td> </tr> </tbody> </table> | skylux-round-skylight-with-diameter-o-60-cm | 9754042728781 | 50200958337357
Skylights | Round skylight | Skylux | Skylux round skylight with diameter Ø 60 cm | Four-walled (1.28 W/m²K) / Polycarbonate (250 times more impact-resistant than glass) / Opal * (frosted glass) non-transparent (HHOH) | 71814 | 5412970718147 | 778.05 | Yes | 35-45 | 6.87 | Number of walls | Four-walled (1.28 W/m²K) | Material | Polycarbonate (250 times more impact-resistant than glass) | Choose clear, opal or heatstop | Opal * (frosted glass) non-transparent (HHOH) |  |  |  | 60cm |  |  | Round | [9 empty] | D |  |  | For heated areas, we recommend at least a 3-walled skylight for optimal insulation. | Acrylic PMMA # dome walls Clear - Opal - Heatstop Ut-value LT-value g-value Rw-value Skylight +EP25 iDome Skylight +EP25 iDome Skylight +EP25 iDome Skylight +EP25 iDome " single-walled Clear (H) 5.17 W/m²K 1.19 W/m²K 0.93 W/m²K 90 % 37 % 68 % 87 % 57 % 46 % - 24 dB 40 dB " " Opal (O) 5.17 W/m²K 1.19 W/m²K 0.93 W/m²K 83 % 34 % 62 % 76 % 50 % 40 % - 24 dB 40 dB " double-walled Clear (H/H) 2.90 W/m²K 0.98 W/m²K 0.79 W/m²K 81 % 33 % 61 % 75 % 50 % 40 % 20 dB 26 dB 40 dB " " Opal (O/O) 2.90 W/m²K 0.98 W/m²K 0.79 W/m²K 69 % 28 % 52 % 58 % 38 % 31 % 20 dB 26 dB 40 dB " triple-walled Clear (H/H/H) 1.70 W/m²K 0.83 W/m²K 0.69 W/m²K 73 % 30 % 55 % 65 % 43 % 34 % 22 dB 28 dB 40 dB " " Opal (O/H/O) 1.70 W/m²K 0.83 W/m²K 0.69 W/m²K 62 % 25 % 47 % 51 % 34 % 27 % 22 dB 28 dB 40 dB " four-walled Clear (H/H/H/H) 1.28 W/m²K 0.72 W/m²K 0.61 W/m²K 64 % 26 % 48 % 54 % 36 % 29 % 23 dB 29 dB 40 dB " " Opal (H/H/O/H) 1.28 W/m²K 0.72 W/m²K 0.61 W/m²K 59 % 24 % 44 % 48 % 32 % 25 % 23 dB 29 dB 40 dB " five-walled Clear (H/H/H/H/H) 0.99 W/m²K 0.63 W/m²K 0.55 W/m²K 58 % 24 % 44 % 47 % 31 % 25 % 24 dB 30 dB 40 dB " " Opal (O/H/H/H/H) 0.99 W/m²K 0.63 W/m²K 0.55 W/m²K 53 % 22 % 40 % 41 % 27 % 22 % 24 dB 30 dB 40 dB Polycarbonate PC # dome walls Clear - Opal - Heatstop Ut-value LT-value g-value Rw-value Skylight +EP25 iDome Skylight +EP25 iDome Skylight +EP25 iDome Skylight +EP25 iDome " single-walled Clear (A) 5.17 W/m²K 1.19 W/m²K 0.93 W/m²K 88 % 36 % 66 % 83 % 55 % 44 % - 24 dB 40 dB " " Opal (D) 5.17 W/m²K 1.19 W/m²K 0.93 W/m²K 58 % 24 % 44 % 60 % 40 % 32 % - 24 dB 40 dB " double-walled Clear (A/H) 2.90 W/m²K 0.98 W/m²K 0.79 W/m²K 79 % 32 % 59 % 72 % 48 % 38 % 20 dB 26 dB 40 dB " " Clear (A/A) 2.90 W/m²K 0.98 W/m²K 0.79 W/m²K 77 % 32 % 58 % 69 % 46 % 37 % 20 dB 26 dB 40 dB " " Opal (A/O) 2.90 W/m²K 0.98 W/m²K 0.79 W/m²K 73 % 30 % 55 % 63 % 42 % 33 % 20 dB 26 dB 40 dB " " Opal (A/D) 2.90 W/m²K 0.98 W/m²K 0.79 W/m²K 51 % 21 % 38 % 50 % 33 % 27 % 20 dB 26 dB 40 dB " triple-walled Clear (A/H/H) 1.70 W/m²K 0.83 W/m²K 0.69 W/m²K 71 % 29 % 53 % 63 % 42 % 33 % 22 dB 28 dB 40 dB " " Opal (A/O/O) 1.70 W/m²K 0.83 W/m²K 0.69 W/m²K 61 % 25 % 46 % 48 % 32 % 25 % 22 dB 28 dB 40 dB " four-walled Clear (A/H/H/H) 1.28 W/m²K 0.72 W/m²K 0.61 W/m²K 64 % 26 % 48 % 52 % 34 % 28 % 23 dB 29 dB 40 dB " " Opal (A/H/O/H) 1.28 W/m²K 0.72 W/m²K 0.61 W/m²K 59 % 24 % 44 % 46 % 30 % 24 % 23 dB 29 dB 40 dB " five-walled Clear (A/H/H/H/H) 0.99 W/m²K 0.63 W/m²K 0.55 W/m²K 58 % 24 % 44 % 47 % 31 % 25 % 24 dB 30 dB 40 dB " " Opal (A/H/O/H/H) 0.99 W/m²K 0.63 W/m²K 0.55 W/m²K 53 % 22 % 40 % 41 % 27 % 22 % 24 dB 30 dB 40 dB PC Heatstop # dome walls Clear - Opal - Heatstop Ut-value LT-value g-value Rw-value Skylight +EP25 iDome Skylight +EP25 iDome Skylight +EP25 iDome Skylight +EP25 iDome " single-walled Heatstop Opal (T) 5.17 W/m²K 1.19 W/m²K 0.93 W/m²K 49 % 20 % 37 % 59 % 39 % 31 % - 24 dB 40 dB " double-walled Clear (T/H) 2.90 W/m²K 0.98 W/m²K 0.79 W/m²K 44 % 18 % 33 % 51 % 34 % 27 % 20 dB 26 dB 40 dB " " Opal (T/O) 2.90 W/m²K 0.98 W/m²K 0.79 W/m²K 41 % 17 % 31 % 45 % 30 % 24 % 20 dB 26 dB 40 dB " triple-walled Clear (T/H/H) 1.70 W/m²K 0.83 W/m²K 0.69 W/m²K 40 % 16 % 30 % 44 % 29 % 23 % 22 dB 28 dB 40 dB " " Opal (T/H/O) 1.70 W/m²K 0.83 W/m²K 0.69 W/m²K 37 % 15 % 28 % 39 % 26 % 21 % 22 dB 28 dB 40 dB " four-walled Clear (T/H/H/H) 1.28 W/m²K 0.72 W/m²K 0.61 W/m²K 35 % 14 % 26 % 37 % 24 % 20 % 23 dB 29 dB 40 dB " " Opal (T/H/O/H) 1.28 W/m²K 0.72 W/m²K 0.61 W/m²K 32 % 13 % 24 % 32 % 21 % 17 % 23 dB 29 dB 40 dB EP10 # dome walls Clear - Opal - Heatstop Ut-value LT-value g-value Rw-value Skylight +EP25 iDome Skylight +EP25 iDome Skylight +EP25 iDome Skylight +EP25 iDome EP 10 koepel PMMA 6-wandig Opal (H/E/O) 1.30 W/m²K 0.71 W/m²K 0.60 W/m²K 51 % 21 % 38 % 43 % 28 % 23 % 21 dB 27 dB 40 dB EP 10 koepel PC 6-wandig Opal (A/E/O) 1.30 W/m²K 0.71 W/m²K 0.60 W/m²K 50 % 21 % 38 % 41 % 27 % 22 % 21 dB 27 dB 40 dB | https://skylux.eu/en/products/skylux-round-skylight-with-diameter-o-60-cm?variant=50200958304589 | https://skylux.eu/cdn/shop/files/Ronde-bolvormige-pantser-lichtkoepel-4-wandig-opaal-0600-mm-lichtkoepel_81bc1eba-3223-4b48-be97-f421ca3f105d.png?v=1726572413&width=1600 | https://skylux.eu/cdn/shop/files/Skylux-ronde-lichtkoepel-met-diameter-60-cm-Ronde-lichtkoepel.png?v=1726646456&width=1600 | https://skylux.eu/cdn/shop/files/Skylux-polycarbonaat-lichtkoepel-3-wandig-heatstoprond-0600-mm-lichtkoepel_30dbd5d1-52e1-4154-90e3-dc4690fc0dc1.png?v=1726572413&width=1600 | https://skylux.eu/cdn/shop/files/Skylux-polycarbonaat-lichtkoepel-dubbelwandig-opaal-rond-0600-mm-lichtkoepel_67b5070a-8275-4f19-8f47-1b985fa5590d.png?v=1726572413&width=1600 | https://skylux.eu/cdn/shop/files/Skylux-acrylaat-lichtkoepel-5-wandig-opaal-rond-0600-mm-lichtkoepel_4dc61daa-1021-4b2e-99f2-a69e89a3a870.png?v=1726572413&width=1600 |  |  | <meta charset="UTF-8"> <style> table { width: 100%; border-collapse: collapse; } td:nth-child(4) { font-weight: bold; } td:nth-child(7) { font-weight: bold; } td:nth-child(10) { font-weight: bold; } td:nth-child(13) { font-weight: bold; } th { background-color: #0082C8; color: white; padding: 10px; } tr:nth-child(even) { background-color: #E1F3FF; } tr:nth-child(odd) { background-color: white; } td, th { border: 1px solid #ddd; padding: 8px; } .highlight { color: #0082C8; } </style> <table> <thead> <tr> <th rowspan="2">Acrylic PMMA</th> <th rowspan="2"># dome walls</th> <th rowspan="2">Clear - Opal - Heatstop</th> <th colspan="3">Ut-value</th> <th colspan="3">LT-value</th> <th colspan="3">g-value</th> <th colspan="3">Rw-value</th> </tr> <tr> <th>Skylight</th> <th>+EP25</th> <th>iDome</th> <th>Skylight</th> <th>+EP25</th> <th>iDome</th> <th>Skylight</th> <th>+EP25</th> <th>iDome</th> <th>Skylight</th> <th>+EP25</th> <th>iDome</th> </tr> </thead> <tbody> <!-- Adjust the following rows as per your values --> <tr> <td>"</td> <td>single-walled</td> <td>Clear (H)</td> <td>5.17 W/m²K</td> <td>1.19 W/m²K</td> <td>0.93 W/m²K</td> <td>90 %</td> <td>37 %</td> <td>68 %</td> <td>87 %</td> <td>57 %</td> <td>46 %</td> <td>-</td> <td>24 dB</td> <td>40 dB</td> </tr> <tr> <td>"</td> <td>"</td> <td>Opal (O)</td> <td>5.17 W/m²K</td> <td>1.19 W/m²K</td> <td>0.93 W/m²K</td> <td>83 %</td> <td>34 %</td> <td>62 %</td> <td>76 %</td> <td>50 %</td> <td>40 %</td> <td>-</td> <td>24 dB</td> <td>40 dB</td> </tr> <tr> <td>"</td> <td>double-walled</td> <td>Clear (H/H)</td> <td>2.90 W/m²K</td> <td>0.98 W/m²K</td> <td>0.79 W/m²K</td> <td>81 %</td> <td>33 %</td> <td>61 %</td> <td>75 %</td> <td>50 %</td> <td>40 %</td> <td>20 dB</td> <td>26 dB</td> <td>40 dB</td> </tr> <tr> <td>"</td> <td>"</td> <td>Opal (O/O)</td> <td>2.90 W/m²K</td> <td>0.98 W/m²K</td> <td>0.79 W/m²K</td> <td>69 %</td> <td>28 %</td> <td>52 %</td> <td>58 %</td> <td>38 %</td> <td>31 %</td> <td>20 dB</td> <td>26 dB</td> <td>40 dB</td> </tr> <tr> <td>"</td> <td>triple-walled</td> <td>Clear (H/H/H)</td> <td>1.70 W/m²K</td> <td>0.83 W/m²K</td> <td>0.69 W/m²K</td> <td>73 %</td> <td>30 %</td> <td>55 %</td> <td>65 %</td> <td>43 %</td> <td>34 %</td> <td>22 dB</td> <td>28 dB</td> <td>40 dB</td> </tr> <tr> <td>"</td> <td>"</td> <td>Opal (O/H/O)</td> <td>1.70 W/m²K</td> <td>0.83 W/m²K</td> <td>0.69 W/m²K</td> <td>62 %</td> <td>25 %</td> <td>47 %</td> <td>51 %</td> <td>34 %</td> <td>27 %</td> <td>22 dB</td> <td>28 dB</td> <td>40 dB</td> </tr> <tr> <td>"</td> <td>four-walled</td> <td>Clear (H/H/H/H)</td> <td>1.28 W/m²K</td> <td>0.72 W/m²K</td> <td>0.61 W/m²K</td> <td>64 %</td> <td>26 %</td> <td>48 %</td> <td>54 %</td> <td>36 %</td> <td>29 %</td> <td>23 dB</td> <td>29 dB</td> <td>40 dB</td> </tr> <tr> <td>"</td> <td>"</td> <td>Opal (H/H/O/H)</td> <td>1.28 W/m²K</td> <td>0.72 W/m²K</td> <td>0.61 W/m²K</td> <td>59 %</td> <td>24 %</td> <td>44 %</td> <td>48 %</td> <td>32 %</td> <td>25 %</td> <td>23 dB</td> <td>29 dB</td> <td>40 dB</td> </tr> <tr> <td>"</td> <td>five-walled</td> <td>Clear (H/H/H/H/H)</td> <td>0.99 W/m²K</td> <td>0.63 W/m²K</td> <td>0.55 W/m²K</td> <td>58 %</td> <td>24 %</td> <td>44 %</td> <td>47 %</td> <td>31 %</td> <td>25 %</td> <td>24 dB</td> <td>30 dB</td> <td>40 dB</td> </tr> <tr> <td>"</td> <td>"</td> <td>Opal (O/H/H/H/H)</td> <td>0.99 W/m²K</td> <td>0.63 W/m²K</td> <td>0.55 W/m²K</td> <td>53 %</td> <td>22 %</td> <td>40 %</td> <td>41 %</td> <td>27 %</td> <td>22 %</td> <td>24 dB</td> <td>30 dB</td> <td>40 dB</td> </tr> </tbody> <thead> <tr> <th rowspan="2">Polycarbonate PC</th> <th rowspan="2"># dome walls</th> <th rowspan="2">Clear - Opal - Heatstop</th> <th colspan="3">Ut-value</th> <th colspan="3">LT-value</th> <th colspan="3">g-value</th> <th colspan="3">Rw-value</th> </tr> <tr> <th>Skylight</th> <th>+EP25</th> <th>iDome</th> <th>Skylight</th> <th>+EP25</th> <th>iDome</th> <th>Skylight</th> <th>+EP25</th> <th>iDome</th> <th>Skylight</th> <th>+EP25</th> <th>iDome</th> </tr> </thead> <tbody> <tr> <td>"</td> <td>single-walled</td> <td>Clear (A)</td> <td>5.17 W/m²K</td> <td>1.19 W/m²K</td> <td>0.93 W/m²K</td> <td>88 %</td> <td>36 %</td> <td>66 %</td> <td>83 %</td> <td>55 %</td> <td>44 %</td> <td>-</td> <td>24 dB</td> <td>40 dB</td> </tr> <tr> <td>"</td> <td>"</td> <td>Opal (D)</td> <td>5.17 W/m²K</td> <td>1.19 W/m²K</td> <td>0.93 W/m²K</td> <td>58 %</td> <td>24 %</td> <td>44 %</td> <td>60 %</td> <td>40 %</td> <td>32 %</td> <td>-</td> <td>24 dB</td> <td>40 dB</td> </tr> <tr> <td>"</td> <td>double-walled</td> <td>Clear (A/H)</td> <td>2.90 W/m²K</td> <td>0.98 W/m²K</td> <td>0.79 W/m²K</td> <td>79 %</td> <td>32 %</td> <td>59 %</td> <td>72 %</td> <td>48 %</td> <td>38 %</td> <td>20 dB</td> <td>26 dB</td> <td>40 dB</td> </tr> <tr> <td>"</td> <td>"</td> <td>Clear (A/A)</td> <td>2.90 W/m²K</td> <td>0.98 W/m²K</td> <td>0.79 W/m²K</td> <td>77 %</td> <td>32 %</td> <td>58 %</td> <td>69 %</td> <td>46 %</td> <td>37 %</td> <td>20 dB</td> <td>26 dB</td> <td>40 dB</td> </tr> <tr> <td>"</td> <td>"</td> <td>Opal (A/O)</td> <td>2.90 W/m²K</td> <td>0.98 W/m²K</td> <td>0.79 W/m²K</td> <td>73 %</td> <td>30 %</td> <td>55 %</td> <td>63 %</td> <td>42 %</td> <td>33 %</td> <td>20 dB</td> <td>26 dB</td> <td>40 dB</td> </tr> <tr> <td>"</td> <td>"</td> <td>Opal (A/D)</td> <td>2.90 W/m²K</td> <td>0.98 W/m²K</td> <td>0.79 W/m²K</td> <td>51 %</td> <td>21 %</td> <td>38 %</td> <td>50 %</td> <td>33 %</td> <td>27 %</td> <td>20 dB</td> <td>26 dB</td> <td>40 dB</td> </tr> <tr> <td>"</td> <td>triple-walled</td> <td>Clear (A/H/H)</td> <td>1.70 W/m²K</td> <td>0.83 W/m²K</td> <td>0.69 W/m²K</td> <td>71 %</td> <td>29 %</td> <td>53 %</td> <td>63 %</td> <td>42 %</td> <td>33 %</td> <td>22 dB</td> <td>28 dB</td> <td>40 dB</td> </tr> <tr> <td>"</td> <td>"</td> <td>Opal (A/O/O)</td> <td>1.70 W/m²K</td> <td>0.83 W/m²K</td> <td>0.69 W/m²K</td> <td>61 %</td> <td>25 %</td> <td>46 %</td> <td>48 %</td> <td>32 %</td> <td>25 %</td> <td>22 dB</td> <td>28 dB</td> <td>40 dB</td> </tr> <tr> <td>"</td> <td>four-walled</td> <td>Clear (A/H/H/H)</td> <td>1.28 W/m²K</td> <td>0.72 W/m²K</td> <td>0.61 W/m²K</td> <td>64 %</td> <td>26 %</td> <td>48 %</td> <td>52 %</td> <td>34 %</td> <td>28 %</td> <td>23 dB</td> <td>29 dB</td> <td>40 dB</td> </tr> <tr> <td>"</td> <td>"</td> <td>Opal (A/H/O/H)</td> <td>1.28 W/m²K</td> <td>0.72 W/m²K</td> <td>0.61 W/m²K</td> <td>59 %</td> <td>24 %</td> <td>44 %</td> <td>46 %</td> <td>30 %</td> <td>24 %</td> <td>23 dB</td> <td>29 dB</td> <td>40 dB</td> </tr> <tr> <td>"</td> <td>five-walled</td> <td>Clear (A/H/H/H/H)</td> <td>0.99 W/m²K</td> <td>0.63 W/m²K</td> <td>0.55 W/m²K</td> <td>58 %</td> <td>24 %</td> <td>44 %</td> <td>47 %</td> <td>31 %</td> <td>25 %</td> <td>24 dB</td> <td>30 dB</td> <td>40 dB</td> </tr> <tr> <td>"</td> <td>"</td> <td>Opal (A/H/O/H/H)</td> <td>0.99 W/m²K</td> <td>0.63 W/m²K</td> <td>0.55 W/m²K</td> <td>53 %</td> <td>22 %</td> <td>40 %</td> <td>41 %</td> <td>27 %</td> <td>22 %</td> <td>24 dB</td> <td>30 dB</td> <td>40 dB</td> </tr> </tbody> <thead> <tr> <th rowspan="2">PC Heatstop</th> <th rowspan="2"># dome walls</th> <th rowspan="2">Clear - Opal - Heatstop</th> <th colspan="3">Ut-value</th> <th colspan="3">LT-value</th> <th colspan="3">g-value</th> <th colspan="3">Rw-value</th> </tr> <tr> <th>Skylight</th> <th>+EP25</th> <th>iDome</th> <th>Skylight</th> <th>+EP25</th> <th>iDome</th> <th>Skylight</th> <th>+EP25</th> <th>iDome</th> <th>Skylight</th> <th>+EP25</th> <th>iDome</th> </tr> </thead> <tbody> <tr> <td>"</td> <td>single-walled</td> <td>Heatstop Opal (T)</td> <td>5.17 W/m²K</td> <td>1.19 W/m²K</td> <td>0.93 W/m²K</td> <td>49 %</td> <td>20 %</td> <td>37 %</td> <td>59 %</td> <td>39 %</td> <td>31 %</td> <td>-</td> <td>24 dB</td> <td>40 dB</td> </tr> <tr> <td>"</td> <td>double-walled</td> <td>Clear (T/H)</td> <td>2.90 W/m²K</td> <td>0.98 W/m²K</td> <td>0.79 W/m²K</td> <td>44 %</td> <td>18 %</td> <td>33 %</td> <td>51 %</td> <td>34 %</td> <td>27 %</td> <td>20 dB</td> <td>26 dB</td> <td>40 dB</td> </tr> <tr> <td>"</td> <td>"</td> <td>Opal (T/O)</td> <td>2.90 W/m²K</td> <td>0.98 W/m²K</td> <td>0.79 W/m²K</td> <td>41 %</td> <td>17 %</td> <td>31 %</td> <td>45 %</td> <td>30 %</td> <td>24 %</td> <td>20 dB</td> <td>26 dB</td> <td>40 dB</td> </tr> <tr> <td>"</td> <td>triple-walled</td> <td>Clear (T/H/H)</td> <td>1.70 W/m²K</td> <td>0.83 W/m²K</td> <td>0.69 W/m²K</td> <td>40 %</td> <td>16 %</td> <td>30 %</td> <td>44 %</td> <td>29 %</td> <td>23 %</td> <td>22 dB</td> <td>28 dB</td> <td>40 dB</td> </tr> <tr> <td>"</td> <td>"</td> <td>Opal (T/H/O)</td> <td>1.70 W/m²K</td> <td>0.83 W/m²K</td> <td>0.69 W/m²K</td> <td>37 %</td> <td>15 %</td> <td>28 %</td> <td>39 %</td> <td>26 %</td> <td>21 %</td> <td>22 dB</td> <td>28 dB</td> <td>40 dB</td> </tr> <tr> <td>"</td> <td>four-walled</td> <td>Clear (T/H/H/H)</td> <td>1.28 W/m²K</td> <td>0.72 W/m²K</td> <td>0.61 W/m²K</td> <td>35 %</td> <td>14 %</td> <td>26 %</td> <td>37 %</td> <td>24 %</td> <td>20 %</td> <td>23 dB</td> <td>29 dB</td> <td>40 dB</td> </tr> <tr> <td>"</td> <td>"</td> <td>Opal (T/H/O/H)</td> <td>1.28 W/m²K</td> <td>0.72 W/m²K</td> <td>0.61 W/m²K</td> <td>32 %</td> <td>13 %</td> <td>24 %</td> <td>32 %</td> <td>21 %</td> <td>17 %</td> <td>23 dB</td> <td>29 dB</td> <td>40 dB</td> </tr> </tbody> <thead> <tr> <th rowspan="2">EP10</th> <th rowspan="2"># dome walls</th> <th rowspan="2">Clear - Opal - Heatstop</th> <th colspan="3">Ut-value</th> <th colspan="3">LT-value</th> <th colspan="3">g-value</th> <th colspan="3">Rw-value</th> </tr> <tr> <th>Skylight</th> <th>+EP25</th> <th>iDome</th> <th>Skylight</th> <th>+EP25</th> <th>iDome</th> <th>Skylight</th> <th>+EP25</th> <th>iDome</th> <th>Skylight</th> <th>+EP25</th> <th>iDome</th> </tr> </thead> <tbody> <tr> <td>EP 10 koepel PMMA</td> <td>6-wandig</td> <td>Opal (H/E/O)</td> <td>1.30 W/m²K</td> <td>0.71 W/m²K</td> <td>0.60 W/m²K</td> <td>51 %</td> <td>21 %</td> <td>38 %</td> <td>43 %</td> <td>28 %</td> <td>23 %</td> <td>21 dB</td> <td>27 dB</td> <td>40 dB</td> </tr> <tr> <td>EP 10 koepel PC</td> <td>6-wandig</td> <td>Opal (A/E/O)</td> <td>1.30 W/m²K</td> <td>0.71 W/m²K</td> <td>0.60 W/m²K</td> <td>50 %</td> <td>21 %</td> <td>38 %</td> <td>41 %</td> <td>27 %</td> <td>22 %</td> <td>21 dB</td> <td>27 dB</td> <td>40 dB</td> </tr> </tbody> </table> | skylux-round-skylight-with-diameter-o-60-cm | 9754042728781 | 50200958304589
Skylights | Round skylight | Skylux | Skylux round skylight with diameter Ø 60 cm | Five-walled (0.99 W/m²K) / Acrylic (10 times more impact-resistant than glass) / Clear * visibility just like glass (HHHHH) | 66044 | 5412970660446 | 787.75 | Yes | 35-45 | 6.49 | Number of walls | Five-walled (0.99 W/m²K) | Material | Acrylic (10 times more impact-resistant than glass) | Choose clear, opal or heatstop | Clear * visibility just like glass (HHHHH) |  |  |  | 60cm |  |  | Round | [9 empty] | D |  |  | For heated areas, we recommend at least a 3-walled skylight for optimal insulation. | Acrylic PMMA # dome walls Clear - Opal - Heatstop Ut-value LT-value g-value Rw-value Skylight +EP25 iDome Skylight +EP25 iDome Skylight +EP25 iDome Skylight +EP25 iDome " single-walled Clear (H) 5.17 W/m²K 1.19 W/m²K 0.93 W/m²K 90 % 37 % 68 % 87 % 57 % 46 % - 24 dB 40 dB " " Opal (O) 5.17 W/m²K 1.19 W/m²K 0.93 W/m²K 83 % 34 % 62 % 76 % 50 % 40 % - 24 dB 40 dB " double-walled Clear (H/H) 2.90 W/m²K 0.98 W/m²K 0.79 W/m²K 81 % 33 % 61 % 75 % 50 % 40 % 20 dB 26 dB 40 dB " " Opal (O/O) 2.90 W/m²K 0.98 W/m²K 0.79 W/m²K 69 % 28 % 52 % 58 % 38 % 31 % 20 dB 26 dB 40 dB " triple-walled Clear (H/H/H) 1.70 W/m²K 0.83 W/m²K 0.69 W/m²K 73 % 30 % 55 % 65 % 43 % 34 % 22 dB 28 dB 40 dB " " Opal (O/H/O) 1.70 W/m²K 0.83 W/m²K 0.69 W/m²K 62 % 25 % 47 % 51 % 34 % 27 % 22 dB 28 dB 40 dB " four-walled Clear (H/H/H/H) 1.28 W/m²K 0.72 W/m²K 0.61 W/m²K 64 % 26 % 48 % 54 % 36 % 29 % 23 dB 29 dB 40 dB " " Opal (H/H/O/H) 1.28 W/m²K 0.72 W/m²K 0.61 W/m²K 59 % 24 % 44 % 48 % 32 % 25 % 23 dB 29 dB 40 dB " five-walled Clear (H/H/H/H/H) 0.99 W/m²K 0.63 W/m²K 0.55 W/m²K 58 % 24 % 44 % 47 % 31 % 25 % 24 dB 30 dB 40 dB " " Opal (O/H/H/H/H) 0.99 W/m²K 0.63 W/m²K 0.55 W/m²K 53 % 22 % 40 % 41 % 27 % 22 % 24 dB 30 dB 40 dB Polycarbonate PC # dome walls Clear - Opal - Heatstop Ut-value LT-value g-value Rw-value Skylight +EP25 iDome Skylight +EP25 iDome Skylight +EP25 iDome Skylight +EP25 iDome " single-walled Clear (A) 5.17 W/m²K 1.19 W/m²K 0.93 W/m²K 88 % 36 % 66 % 83 % 55 % 44 % - 24 dB 40 dB " " Opal (D) 5.17 W/m²K 1.19 W/m²K 0.93 W/m²K 58 % 24 % 44 % 60 % 40 % 32 % - 24 dB 40 dB " double-walled Clear (A/H) 2.90 W/m²K 0.98 W/m²K 0.79 W/m²K 79 % 32 % 59 % 72 % 48 % 38 % 20 dB 26 dB 40 dB " " Clear (A/A) 2.90 W/m²K 0.98 W/m²K 0.79 W/m²K 77 % 32 % 58 % 69 % 46 % 37 % 20 dB 26 dB 40 dB " " Opal (A/O) 2.90 W/m²K 0.98 W/m²K 0.79 W/m²K 73 % 30 % 55 % 63 % 42 % 33 % 20 dB 26 dB 40 dB " " Opal (A/D) 2.90 W/m²K 0.98 W/m²K 0.79 W/m²K 51 % 21 % 38 % 50 % 33 % 27 % 20 dB 26 dB 40 dB " triple-walled Clear (A/H/H) 1.70 W/m²K 0.83 W/m²K 0.69 W/m²K 71 % 29 % 53 % 63 % 42 % 33 % 22 dB 28 dB 40 dB " " Opal (A/O/O) 1.70 W/m²K 0.83 W/m²K 0.69 W/m²K 61 % 25 % 46 % 48 % 32 % 25 % 22 dB 28 dB 40 dB " four-walled Clear (A/H/H/H) 1.28 W/m²K 0.72 W/m²K 0.61 W/m²K 64 % 26 % 48 % 52 % 34 % 28 % 23 dB 29 dB 40 dB " " Opal (A/H/O/H) 1.28 W/m²K 0.72 W/m²K 0.61 W/m²K 59 % 24 % 44 % 46 % 30 % 24 % 23 dB 29 dB 40 dB " five-walled Clear (A/H/H/H/H) 0.99 W/m²K 0.63 W/m²K 0.55 W/m²K 58 % 24 % 44 % 47 % 31 % 25 % 24 dB 30 dB 40 dB " " Opal (A/H/O/H/H) 0.99 W/m²K 0.63 W/m²K 0.55 W/m²K 53 % 22 % 40 % 41 % 27 % 22 % 24 dB 30 dB 40 dB PC Heatstop # dome walls Clear - Opal - Heatstop Ut-value LT-value g-value Rw-value Skylight +EP25 iDome Skylight +EP25 iDome Skylight +EP25 iDome Skylight +EP25 iDome " single-walled Heatstop Opal (T) 5.17 W/m²K 1.19 W/m²K 0.93 W/m²K 49 % 20 % 37 % 59 % 39 % 31 % - 24 dB 40 dB " double-walled Clear (T/H) 2.90 W/m²K 0.98 W/m²K 0.79 W/m²K 44 % 18 % 33 % 51 % 34 % 27 % 20 dB 26 dB 40 dB " " Opal (T/O) 2.90 W/m²K 0.98 W/m²K 0.79 W/m²K 41 % 17 % 31 % 45 % 30 % 24 % 20 dB 26 dB 40 dB " triple-walled Clear (T/H/H) 1.70 W/m²K 0.83 W/m²K 0.69 W/m²K 40 % 16 % 30 % 44 % 29 % 23 % 22 dB 28 dB 40 dB " " Opal (T/H/O) 1.70 W/m²K 0.83 W/m²K 0.69 W/m²K 37 % 15 % 28 % 39 % 26 % 21 % 22 dB 28 dB 40 dB " four-walled Clear (T/H/H/H) 1.28 W/m²K 0.72 W/m²K 0.61 W/m²K 35 % 14 % 26 % 37 % 24 % 20 % 23 dB 29 dB 40 dB " " Opal (T/H/O/H) 1.28 W/m²K 0.72 W/m²K 0.61 W/m²K 32 % 13 % 24 % 32 % 21 % 17 % 23 dB 29 dB 40 dB EP10 # dome walls Clear - Opal - Heatstop Ut-value LT-value g-value Rw-value Skylight +EP25 iDome Skylight +EP25 iDome Skylight +EP25 iDome Skylight +EP25 iDome EP 10 koepel PMMA 6-wandig Opal (H/E/O) 1.30 W/m²K 0.71 W/m²K 0.60 W/m²K 51 % 21 % 38 % 43 % 28 % 23 % 21 dB 27 dB 40 dB EP 10 koepel PC 6-wandig Opal (A/E/O) 1.30 W/m²K 0.71 W/m²K 0.60 W/m²K 50 % 21 % 38 % 41 % 27 % 22 % 21 dB 27 dB 40 dB | https://skylux.eu/en/products/skylux-round-skylight-with-diameter-o-60-cm?variant=50200957681997 | https://skylux.eu/cdn/shop/files/Skylux-ronde-lichtkoepel-met-diameter-60-cm-Ronde-lichtkoepel.png?v=1726646456&width=1600 | https://skylux.eu/cdn/shop/files/Skylux-polycarbonaat-lichtkoepel-3-wandig-heatstoprond-0600-mm-lichtkoepel_30dbd5d1-52e1-4154-90e3-dc4690fc0dc1.png?v=1726572413&width=1600 | https://skylux.eu/cdn/shop/files/Skylux-polycarbonaat-lichtkoepel-dubbelwandig-opaal-rond-0600-mm-lichtkoepel_67b5070a-8275-4f19-8f47-1b985fa5590d.png?v=1726572413&width=1600 | https://skylux.eu/cdn/shop/files/Skylux-acrylaat-lichtkoepel-5-wandig-opaal-rond-0600-mm-lichtkoepel_4dc61daa-1021-4b2e-99f2-a69e89a3a870.png?v=1726572413&width=1600 | https://skylux.eu/cdn/shop/files/Ronde-bolvormige-acrylaat-lichtkoepel-dubbelwandig-pmma-opaal-pmma-opaal-0600-mm-lichtkoepel_964a3cb3-fd4c-42a2-b59d-54f1a441a645.png?v=1726572413&width=1600 |  |  | <meta charset="UTF-8"> <style> table { width: 100%; border-collapse: collapse; } td:nth-child(4) { font-weight: bold; } td:nth-child(7) { font-weight: bold; } td:nth-child(10) { font-weight: bold; } td:nth-child(13) { font-weight: bold; } th { background-color: #0082C8; color: white; padding: 10px; } tr:nth-child(even) { background-color: #E1F3FF; } tr:nth-child(odd) { background-color: white; } td, th { border: 1px solid #ddd; padding: 8px; } .highlight { color: #0082C8; } </style> <table> <thead> <tr> <th rowspan="2">Acrylic PMMA</th> <th rowspan="2"># dome walls</th> <th rowspan="2">Clear - Opal - Heatstop</th> <th colspan="3">Ut-value</th> <th colspan="3">LT-value</th> <th colspan="3">g-value</th> <th colspan="3">Rw-value</th> </tr> <tr> <th>Skylight</th> <th>+EP25</th> <th>iDome</th> <th>Skylight</th> <th>+EP25</th> <th>iDome</th> <th>Skylight</th> <th>+EP25</th> <th>iDome</th> <th>Skylight</th> <th>+EP25</th> <th>iDome</th> </tr> </thead> <tbody> <!-- Adjust the following rows as per your values --> <tr> <td>"</td> <td>single-walled</td> <td>Clear (H)</td> <td>5.17 W/m²K</td> <td>1.19 W/m²K</td> <td>0.93 W/m²K</td> <td>90 %</td> <td>37 %</td> <td>68 %</td> <td>87 %</td> <td>57 %</td> <td>46 %</td> <td>-</td> <td>24 dB</td> <td>40 dB</td> </tr> <tr> <td>"</td> <td>"</td> <td>Opal (O)</td> <td>5.17 W/m²K</td> <td>1.19 W/m²K</td> <td>0.93 W/m²K</td> <td>83 %</td> <td>34 %</td> <td>62 %</td> <td>76 %</td> <td>50 %</td> <td>40 %</td> <td>-</td> <td>24 dB</td> <td>40 dB</td> </tr> <tr> <td>"</td> <td>double-walled</td> <td>Clear (H/H)</td> <td>2.90 W/m²K</td> <td>0.98 W/m²K</td> <td>0.79 W/m²K</td> <td>81 %</td> <td>33 %</td> <td>61 %</td> <td>75 %</td> <td>50 %</td> <td>40 %</td> <td>20 dB</td> <td>26 dB</td> <td>40 dB</td> </tr> <tr> <td>"</td> <td>"</td> <td>Opal (O/O)</td> <td>2.90 W/m²K</td> <td>0.98 W/m²K</td> <td>0.79 W/m²K</td> <td>69 %</td> <td>28 %</td> <td>52 %</td> <td>58 %</td> <td>38 %</td> <td>31 %</td> <td>20 dB</td> <td>26 dB</td> <td>40 dB</td> </tr> <tr> <td>"</td> <td>triple-walled</td> <td>Clear (H/H/H)</td> <td>1.70 W/m²K</td> <td>0.83 W/m²K</td> <td>0.69 W/m²K</td> <td>73 %</td> <td>30 %</td> <td>55 %</td> <td>65 %</td> <td>43 %</td> <td>34 %</td> <td>22 dB</td> <td>28 dB</td> <td>40 dB</td> </tr> <tr> <td>"</td> <td>"</td> <td>Opal (O/H/O)</td> <td>1.70 W/m²K</td> <td>0.83 W/m²K</td> <td>0.69 W/m²K</td> <td>62 %</td> <td>25 %</td> <td>47 %</td> <td>51 %</td> <td>34 %</td> <td>27 %</td> <td>22 dB</td> <td>28 dB</td> <td>40 dB</td> </tr> <tr> <td>"</td> <td>four-walled</td> <td>Clear (H/H/H/H)</td> <td>1.28 W/m²K</td> <td>0.72 W/m²K</td> <td>0.61 W/m²K</td> <td>64 %</td> <td>26 %</td> <td>48 %</td> <td>54 %</td> <td>36 %</td> <td>29 %</td> <td>23 dB</td> <td>29 dB</td> <td>40 dB</td> </tr> <tr> <td>"</td> <td>"</td> <td>Opal (H/H/O/H)</td> <td>1.28 W/m²K</td> <td>0.72 W/m²K</td> <td>0.61 W/m²K</td> <td>59 %</td> <td>24 %</td> <td>44 %</td> <td>48 %</td> <td>32 %</td> <td>25 %</td> <td>23 dB</td> <td>29 dB</td> <td>40 dB</td> </tr> <tr> <td>"</td> <td>five-walled</td> <td>Clear (H/H/H/H/H)</td> <td>0.99 W/m²K</td> <td>0.63 W/m²K</td> <td>0.55 W/m²K</td> <td>58 %</td> <td>24 %</td> <td>44 %</td> <td>47 %</td> <td>31 %</td> <td>25 %</td> <td>24 dB</td> <td>30 dB</td> <td>40 dB</td> </tr> <tr> <td>"</td> <td>"</td> <td>Opal (O/H/H/H/H)</td> <td>0.99 W/m²K</td> <td>0.63 W/m²K</td> <td>0.55 W/m²K</td> <td>53 %</td> <td>22 %</td> <td>40 %</td> <td>41 %</td> <td>27 %</td> <td>22 %</td> <td>24 dB</td> <td>30 dB</td> <td>40 dB</td> </tr> </tbody> <thead> <tr> <th rowspan="2">Polycarbonate PC</th> <th rowspan="2"># dome walls</th> <th rowspan="2">Clear - Opal - Heatstop</th> <th colspan="3">Ut-value</th> <th colspan="3">LT-value</th> <th colspan="3">g-value</th> <th colspan="3">Rw-value</th> </tr> <tr> <th>Skylight</th> <th>+EP25</th> <th>iDome</th> <th>Skylight</th> <th>+EP25</th> <th>iDome</th> <th>Skylight</th> <th>+EP25</th> <th>iDome</th> <th>Skylight</th> <th>+EP25</th> <th>iDome</th> </tr> </thead> <tbody> <tr> <td>"</td> <td>single-walled</td> <td>Clear (A)</td> <td>5.17 W/m²K</td> <td>1.19 W/m²K</td> <td>0.93 W/m²K</td> <td>88 %</td> <td>36 %</td> <td>66 %</td> <td>83 %</td> <td>55 %</td> <td>44 %</td> <td>-</td> <td>24 dB</td> <td>40 dB</td> </tr> <tr> <td>"</td> <td>"</td> <td>Opal (D)</td> <td>5.17 W/m²K</td> <td>1.19 W/m²K</td> <td>0.93 W/m²K</td> <td>58 %</td> <td>24 %</td> <td>44 %</td> <td>60 %</td> <td>40 %</td> <td>32 %</td> <td>-</td> <td>24 dB</td> <td>40 dB</td> </tr> <tr> <td>"</td> <td>double-walled</td> <td>Clear (A/H)</td> <td>2.90 W/m²K</td> <td>0.98 W/m²K</td> <td>0.79 W/m²K</td> <td>79 %</td> <td>32 %</td> <td>59 %</td> <td>72 %</td> <td>48 %</td> <td>38 %</td> <td>20 dB</td> <td>26 dB</td> <td>40 dB</td> </tr> <tr> <td>"</td> <td>"</td> <td>Clear (A/A)</td> <td>2.90 W/m²K</td> <td>0.98 W/m²K</td> <td>0.79 W/m²K</td> <td>77 %</td> <td>32 %</td> <td>58 %</td> <td>69 %</td> <td>46 %</td> <td>37 %</td> <td>20 dB</td> <td>26 dB</td> <td>40 dB</td> </tr> <tr> <td>"</td> <td>"</td> <td>Opal (A/O)</td> <td>2.90 W/m²K</td> <td>0.98 W/m²K</td> <td>0.79 W/m²K</td> <td>73 %</td> <td>30 %</td> <td>55 %</td> <td>63 %</td> <td>42 %</td> <td>33 %</td> <td>20 dB</td> <td>26 dB</td> <td>40 dB</td> </tr> <tr> <td>"</td> <td>"</td> <td>Opal (A/D)</td> <td>2.90 W/m²K</td> <td>0.98 W/m²K</td> <td>0.79 W/m²K</td> <td>51 %</td> <td>21 %</td> <td>38 %</td> <td>50 %</td> <td>33 %</td> <td>27 %</td> <td>20 dB</td> <td>26 dB</td> <td>40 dB</td> </tr> <tr> <td>"</td> <td>triple-walled</td> <td>Clear (A/H/H)</td> <td>1.70 W/m²K</td> <td>0.83 W/m²K</td> <td>0.69 W/m²K</td> <td>71 %</td> <td>29 %</td> <td>53 %</td> <td>63 %</td> <td>42 %</td> <td>33 %</td> <td>22 dB</td> <td>28 dB</td> <td>40 dB</td> </tr> <tr> <td>"</td> <td>"</td> <td>Opal (A/O/O)</td> <td>1.70 W/m²K</td> <td>0.83 W/m²K</td> <td>0.69 W/m²K</td> <td>61 %</td> <td>25 %</td> <td>46 %</td> <td>48 %</td> <td>32 %</td> <td>25 %</td> <td>22 dB</td> <td>28 dB</td> <td>40 dB</td> </tr> <tr> <td>"</td> <td>four-walled</td> <td>Clear (A/H/H/H)</td> <td>1.28 W/m²K</td> <td>0.72 W/m²K</td> <td>0.61 W/m²K</td> <td>64 %</td> <td>26 %</td> <td>48 %</td> <td>52 %</td> <td>34 %</td> <td>28 %</td> <td>23 dB</td> <td>29 dB</td> <td>40 dB</td> </tr> <tr> <td>"</td> <td>"</td> <td>Opal (A/H/O/H)</td> <td>1.28 W/m²K</td> <td>0.72 W/m²K</td> <td>0.61 W/m²K</td> <td>59 %</td> <td>24 %</td> <td>44 %</td> <td>46 %</td> <td>30 %</td> <td>24 %</td> <td>23 dB</td> <td>29 dB</td> <td>40 dB</td> </tr> <tr> <td>"</td> <td>five-walled</td> <td>Clear (A/H/H/H/H)</td> <td>0.99 W/m²K</td> <td>0.63 W/m²K</td> <td>0.55 W/m²K</td> <td>58 %</td> <td>24 %</td> <td>44 %</td> <td>47 %</td> <td>31 %</td> <td>25 %</td> <td>24 dB</td> <td>30 dB</td> <td>40 dB</td> </tr> <tr> <td>"</td> <td>"</td> <td>Opal (A/H/O/H/H)</td> <td>0.99 W/m²K</td> <td>0.63 W/m²K</td> <td>0.55 W/m²K</td> <td>53 %</td> <td>22 %</td> <td>40 %</td> <td>41 %</td> <td>27 %</td> <td>22 %</td> <td>24 dB</td> <td>30 dB</td> <td>40 dB</td> </tr> </tbody> <thead> <tr> <th rowspan="2">PC Heatstop</th> <th rowspan="2"># dome walls</th> <th rowspan="2">Clear - Opal - Heatstop</th> <th colspan="3">Ut-value</th> <th colspan="3">LT-value</th> <th colspan="3">g-value</th> <th colspan="3">Rw-value</th> </tr> <tr> <th>Skylight</th> <th>+EP25</th> <th>iDome</th> <th>Skylight</th> <th>+EP25</th> <th>iDome</th> <th>Skylight</th> <th>+EP25</th> <th>iDome</th> <th>Skylight</th> <th>+EP25</th> <th>iDome</th> </tr> </thead> <tbody> <tr> <td>"</td> <td>single-walled</td> <td>Heatstop Opal (T)</td> <td>5.17 W/m²K</td> <td>1.19 W/m²K</td> <td>0.93 W/m²K</td> <td>49 %</td> <td>20 %</td> <td>37 %</td> <td>59 %</td> <td>39 %</td> <td>31 %</td> <td>-</td> <td>24 dB</td> <td>40 dB</td> </tr> <tr> <td>"</td> <td>double-walled</td> <td>Clear (T/H)</td> <td>2.90 W/m²K</td> <td>0.98 W/m²K</td> <td>0.79 W/m²K</td> <td>44 %</td> <td>18 %</td> <td>33 %</td> <td>51 %</td> <td>34 %</td> <td>27 %</td> <td>20 dB</td> <td>26 dB</td> <td>40 dB</td> </tr> <tr> <td>"</td> <td>"</td> <td>Opal (T/O)</td> <td>2.90 W/m²K</td> <td>0.98 W/m²K</td> <td>0.79 W/m²K</td> <td>41 %</td> <td>17 %</td> <td>31 %</td> <td>45 %</td> <td>30 %</td> <td>24 %</td> <td>20 dB</td> <td>26 dB</td> <td>40 dB</td> </tr> <tr> <td>"</td> <td>triple-walled</td> <td>Clear (T/H/H)</td> <td>1.70 W/m²K</td> <td>0.83 W/m²K</td> <td>0.69 W/m²K</td> <td>40 %</td> <td>16 %</td> <td>30 %</td> <td>44 %</td> <td>29 %</td> <td>23 %</td> <td>22 dB</td> <td>28 dB</td> <td>40 dB</td> </tr> <tr> <td>"</td> <td>"</td> <td>Opal (T/H/O)</td> <td>1.70 W/m²K</td> <td>0.83 W/m²K</td> <td>0.69 W/m²K</td> <td>37 %</td> <td>15 %</td> <td>28 %</td> <td>39 %</td> <td>26 %</td> <td>21 %</td> <td>22 dB</td> <td>28 dB</td> <td>40 dB</td> </tr> <tr> <td>"</td> <td>four-walled</td> <td>Clear (T/H/H/H)</td> <td>1.28 W/m²K</td> <td>0.72 W/m²K</td> <td>0.61 W/m²K</td> <td>35 %</td> <td>14 %</td> <td>26 %</td> <td>37 %</td> <td>24 %</td> <td>20 %</td> <td>23 dB</td> <td>29 dB</td> <td>40 dB</td> </tr> <tr> <td>"</td> <td>"</td> <td>Opal (T/H/O/H)</td> <td>1.28 W/m²K</td> <td>0.72 W/m²K</td> <td>0.61 W/m²K</td> <td>32 %</td> <td>13 %</td> <td>24 %</td> <td>32 %</td> <td>21 %</td> <td>17 %</td> <td>23 dB</td> <td>29 dB</td> <td>40 dB</td> </tr> </tbody> <thead> <tr> <th rowspan="2">EP10</th> <th rowspan="2"># dome walls</th> <th rowspan="2">Clear - Opal - Heatstop</th> <th colspan="3">Ut-value</th> <th colspan="3">LT-value</th> <th colspan="3">g-value</th> <th colspan="3">Rw-value</th> </tr> <tr> <th>Skylight</th> <th>+EP25</th> <th>iDome</th> <th>Skylight</th> <th>+EP25</th> <th>iDome</th> <th>Skylight</th> <th>+EP25</th> <th>iDome</th> <th>Skylight</th> <th>+EP25</th> <th>iDome</th> </tr> </thead> <tbody> <tr> <td>EP 10 koepel PMMA</td> <td>6-wandig</td> <td>Opal (H/E/O)</td> <td>1.30 W/m²K</td> <td>0.71 W/m²K</td> <td>0.60 W/m²K</td> <td>51 %</td> <td>21 %</td> <td>38 %</td> <td>43 %</td> <td>28 %</td> <td>23 %</td> <td>21 dB</td> <td>27 dB</td> <td>40 dB</td> </tr> <tr> <td>EP 10 koepel PC</td> <td>6-wandig</td> <td>Opal (A/E/O)</td> <td>1.30 W/m²K</td> <td>0.71 W/m²K</td> <td>0.60 W/m²K</td> <td>50 %</td> <td>21 %</td> <td>38 %</td> <td>41 %</td> <td>27 %</td> <td>22 %</td> <td>21 dB</td> <td>27 dB</td> <td>40 dB</td> </tr> </tbody> </table> | skylux-round-skylight-with-diameter-o-60-cm | 9754042728781 | 50200957681997
Skylights | Round skylight | Skylux | Skylux round skylight with diameter Ø 60 cm | Five-walled (0.99 W/m²K) / Acrylic (10 times more impact-resistant than glass) / Opal * (frosted glass) non-transparent (OHHHH) | 66143 | 5412970661436 | 787.75 | Yes | 35-45 | 6.49 | Number of walls | Five-walled (0.99 W/m²K) | Material | Acrylic (10 times more impact-resistant than glass) | Choose clear, opal or heatstop | Opal * (frosted glass) non-transparent (OHHHH) |  |  |  | 60cm |  |  | Round | [9 empty] | D |  |  | For heated areas, we recommend at least a 3-walled skylight for optimal insulation. | Acrylic PMMA # dome walls Clear - Opal - Heatstop Ut-value LT-value g-value Rw-value Skylight +EP25 iDome Skylight +EP25 iDome Skylight +EP25 iDome Skylight +EP25 iDome " single-walled Clear (H) 5.17 W/m²K 1.19 W/m²K 0.93 W/m²K 90 % 37 % 68 % 87 % 57 % 46 % - 24 dB 40 dB " " Opal (O) 5.17 W/m²K 1.19 W/m²K 0.93 W/m²K 83 % 34 % 62 % 76 % 50 % 40 % - 24 dB 40 dB " double-walled Clear (H/H) 2.90 W/m²K 0.98 W/m²K 0.79 W/m²K 81 % 33 % 61 % 75 % 50 % 40 % 20 dB 26 dB 40 dB " " Opal (O/O) 2.90 W/m²K 0.98 W/m²K 0.79 W/m²K 69 % 28 % 52 % 58 % 38 % 31 % 20 dB 26 dB 40 dB " triple-walled Clear (H/H/H) 1.70 W/m²K 0.83 W/m²K 0.69 W/m²K 73 % 30 % 55 % 65 % 43 % 34 % 22 dB 28 dB 40 dB " " Opal (O/H/O) 1.70 W/m²K 0.83 W/m²K 0.69 W/m²K 62 % 25 % 47 % 51 % 34 % 27 % 22 dB 28 dB 40 dB " four-walled Clear (H/H/H/H) 1.28 W/m²K 0.72 W/m²K 0.61 W/m²K 64 % 26 % 48 % 54 % 36 % 29 % 23 dB 29 dB 40 dB " " Opal (H/H/O/H) 1.28 W/m²K 0.72 W/m²K 0.61 W/m²K 59 % 24 % 44 % 48 % 32 % 25 % 23 dB 29 dB 40 dB " five-walled Clear (H/H/H/H/H) 0.99 W/m²K 0.63 W/m²K 0.55 W/m²K 58 % 24 % 44 % 47 % 31 % 25 % 24 dB 30 dB 40 dB " " Opal (O/H/H/H/H) 0.99 W/m²K 0.63 W/m²K 0.55 W/m²K 53 % 22 % 40 % 41 % 27 % 22 % 24 dB 30 dB 40 dB Polycarbonate PC # dome walls Clear - Opal - Heatstop Ut-value LT-value g-value Rw-value Skylight +EP25 iDome Skylight +EP25 iDome Skylight +EP25 iDome Skylight +EP25 iDome " single-walled Clear (A) 5.17 W/m²K 1.19 W/m²K 0.93 W/m²K 88 % 36 % 66 % 83 % 55 % 44 % - 24 dB 40 dB " " Opal (D) 5.17 W/m²K 1.19 W/m²K 0.93 W/m²K 58 % 24 % 44 % 60 % 40 % 32 % - 24 dB 40 dB " double-walled Clear (A/H) 2.90 W/m²K 0.98 W/m²K 0.79 W/m²K 79 % 32 % 59 % 72 % 48 % 38 % 20 dB 26 dB 40 dB " " Clear (A/A) 2.90 W/m²K 0.98 W/m²K 0.79 W/m²K 77 % 32 % 58 % 69 % 46 % 37 % 20 dB 26 dB 40 dB " " Opal (A/O) 2.90 W/m²K 0.98 W/m²K 0.79 W/m²K 73 % 30 % 55 % 63 % 42 % 33 % 20 dB 26 dB 40 dB " " Opal (A/D) 2.90 W/m²K 0.98 W/m²K 0.79 W/m²K 51 % 21 % 38 % 50 % 33 % 27 % 20 dB 26 dB 40 dB " triple-walled Clear (A/H/H) 1.70 W/m²K 0.83 W/m²K 0.69 W/m²K 71 % 29 % 53 % 63 % 42 % 33 % 22 dB 28 dB 40 dB " " Opal (A/O/O) 1.70 W/m²K 0.83 W/m²K 0.69 W/m²K 61 % 25 % 46 % 48 % 32 % 25 % 22 dB 28 dB 40 dB " four-walled Clear (A/H/H/H) 1.28 W/m²K 0.72 W/m²K 0.61 W/m²K 64 % 26 % 48 % 52 % 34 % 28 % 23 dB 29 dB 40 dB " " Opal (A/H/O/H) 1.28 W/m²K 0.72 W/m²K 0.61 W/m²K 59 % 24 % 44 % 46 % 30 % 24 % 23 dB 29 dB 40 dB " five-walled Clear (A/H/H/H/H) 0.99 W/m²K 0.63 W/m²K 0.55 W/m²K 58 % 24 % 44 % 47 % 31 % 25 % 24 dB 30 dB 40 dB " " Opal (A/H/O/H/H) 0.99 W/m²K 0.63 W/m²K 0.55 W/m²K 53 % 22 % 40 % 41 % 27 % 22 % 24 dB 30 dB 40 dB PC Heatstop # dome walls Clear - Opal - Heatstop Ut-value LT-value g-value Rw-value Skylight +EP25 iDome Skylight +EP25 iDome Skylight +EP25 iDome Skylight +EP25 iDome " single-walled Heatstop Opal (T) 5.17 W/m²K 1.19 W/m²K 0.93 W/m²K 49 % 20 % 37 % 59 % 39 % 31 % - 24 dB 40 dB " double-walled Clear (T/H) 2.90 W/m²K 0.98 W/m²K 0.79 W/m²K 44 % 18 % 33 % 51 % 34 % 27 % 20 dB 26 dB 40 dB " " Opal (T/O) 2.90 W/m²K 0.98 W/m²K 0.79 W/m²K 41 % 17 % 31 % 45 % 30 % 24 % 20 dB 26 dB 40 dB " triple-walled Clear (T/H/H) 1.70 W/m²K 0.83 W/m²K 0.69 W/m²K 40 % 16 % 30 % 44 % 29 % 23 % 22 dB 28 dB 40 dB " " Opal (T/H/O) 1.70 W/m²K 0.83 W/m²K 0.69 W/m²K 37 % 15 % 28 % 39 % 26 % 21 % 22 dB 28 dB 40 dB " four-walled Clear (T/H/H/H) 1.28 W/m²K 0.72 W/m²K 0.61 W/m²K 35 % 14 % 26 % 37 % 24 % 20 % 23 dB 29 dB 40 dB " " Opal (T/H/O/H) 1.28 W/m²K 0.72 W/m²K 0.61 W/m²K 32 % 13 % 24 % 32 % 21 % 17 % 23 dB 29 dB 40 dB EP10 # dome walls Clear - Opal - Heatstop Ut-value LT-value g-value Rw-value Skylight +EP25 iDome Skylight +EP25 iDome Skylight +EP25 iDome Skylight +EP25 iDome EP 10 koepel PMMA 6-wandig Opal (H/E/O) 1.30 W/m²K 0.71 W/m²K 0.60 W/m²K 51 % 21 % 38 % 43 % 28 % 23 % 21 dB 27 dB 40 dB EP 10 koepel PC 6-wandig Opal (A/E/O) 1.30 W/m²K 0.71 W/m²K 0.60 W/m²K 50 % 21 % 38 % 41 % 27 % 22 % 21 dB 27 dB 40 dB | https://skylux.eu/en/products/skylux-round-skylight-with-diameter-o-60-cm?variant=50200957747533 | https://skylux.eu/cdn/shop/files/Skylux-acrylaat-lichtkoepel-5-wandig-opaal-rond-0600-mm-lichtkoepel_4dc61daa-1021-4b2e-99f2-a69e89a3a870.png?v=1726572413&width=1600 | https://skylux.eu/cdn/shop/files/Skylux-ronde-lichtkoepel-met-diameter-60-cm-Ronde-lichtkoepel.png?v=1726646456&width=1600 | https://skylux.eu/cdn/shop/files/Skylux-polycarbonaat-lichtkoepel-3-wandig-heatstoprond-0600-mm-lichtkoepel_30dbd5d1-52e1-4154-90e3-dc4690fc0dc1.png?v=1726572413&width=1600 | https://skylux.eu/cdn/shop/files/Skylux-polycarbonaat-lichtkoepel-dubbelwandig-opaal-rond-0600-mm-lichtkoepel_67b5070a-8275-4f19-8f47-1b985fa5590d.png?v=1726572413&width=1600 | https://skylux.eu/cdn/shop/files/Ronde-bolvormige-acrylaat-lichtkoepel-dubbelwandig-pmma-opaal-pmma-opaal-0600-mm-lichtkoepel_964a3cb3-fd4c-42a2-b59d-54f1a441a645.png?v=1726572413&width=1600 |  |  | <meta charset="UTF-8"> <style> table { width: 100%; border-collapse: collapse; } td:nth-child(4) { font-weight: bold; } td:nth-child(7) { font-weight: bold; } td:nth-child(10) { font-weight: bold; } td:nth-child(13) { font-weight: bold; } th { background-color: #0082C8; color: white; padding: 10px; } tr:nth-child(even) { background-color: #E1F3FF; } tr:nth-child(odd) { background-color: white; } td, th { border: 1px solid #ddd; padding: 8px; } .highlight { color: #0082C8; } </style> <table> <thead> <tr> <th rowspan="2">Acrylic PMMA</th> <th rowspan="2"># dome walls</th> <th rowspan="2">Clear - Opal - Heatstop</th> <th colspan="3">Ut-value</th> <th colspan="3">LT-value</th> <th colspan="3">g-value</th> <th colspan="3">Rw-value</th> </tr> <tr> <th>Skylight</th> <th>+EP25</th> <th>iDome</th> <th>Skylight</th> <th>+EP25</th> <th>iDome</th> <th>Skylight</th> <th>+EP25</th> <th>iDome</th> <th>Skylight</th> <th>+EP25</th> <th>iDome</th> </tr> </thead> <tbody> <!-- Adjust the following rows as per your values --> <tr> <td>"</td> <td>single-walled</td> <td>Clear (H)</td> <td>5.17 W/m²K</td> <td>1.19 W/m²K</td> <td>0.93 W/m²K</td> <td>90 %</td> <td>37 %</td> <td>68 %</td> <td>87 %</td> <td>57 %</td> <td>46 %</td> <td>-</td> <td>24 dB</td> <td>40 dB</td> </tr> <tr> <td>"</td> <td>"</td> <td>Opal (O)</td> <td>5.17 W/m²K</td> <td>1.19 W/m²K</td> <td>0.93 W/m²K</td> <td>83 %</td> <td>34 %</td> <td>62 %</td> <td>76 %</td> <td>50 %</td> <td>40 %</td> <td>-</td> <td>24 dB</td> <td>40 dB</td> </tr> <tr> <td>"</td> <td>double-walled</td> <td>Clear (H/H)</td> <td>2.90 W/m²K</td> <td>0.98 W/m²K</td> <td>0.79 W/m²K</td> <td>81 %</td> <td>33 %</td> <td>61 %</td> <td>75 %</td> <td>50 %</td> <td>40 %</td> <td>20 dB</td> <td>26 dB</td> <td>40 dB</td> </tr> <tr> <td>"</td> <td>"</td> <td>Opal (O/O)</td> <td>2.90 W/m²K</td> <td>0.98 W/m²K</td> <td>0.79 W/m²K</td> <td>69 %</td> <td>28 %</td> <td>52 %</td> <td>58 %</td> <td>38 %</td> <td>31 %</td> <td>20 dB</td> <td>26 dB</td> <td>40 dB</td> </tr> <tr> <td>"</td> <td>triple-walled</td> <td>Clear (H/H/H)</td> <td>1.70 W/m²K</td> <td>0.83 W/m²K</td> <td>0.69 W/m²K</td> <td>73 %</td> <td>30 %</td> <td>55 %</td> <td>65 %</td> <td>43 %</td> <td>34 %</td> <td>22 dB</td> <td>28 dB</td> <td>40 dB</td> </tr> <tr> <td>"</td> <td>"</td> <td>Opal (O/H/O)</td> <td>1.70 W/m²K</td> <td>0.83 W/m²K</td> <td>0.69 W/m²K</td> <td>62 %</td> <td>25 %</td> <td>47 %</td> <td>51 %</td> <td>34 %</td> <td>27 %</td> <td>22 dB</td> <td>28 dB</td> <td>40 dB</td> </tr> <tr> <td>"</td> <td>four-walled</td> <td>Clear (H/H/H/H)</td> <td>1.28 W/m²K</td> <td>0.72 W/m²K</td> <td>0.61 W/m²K</td> <td>64 %</td> <td>26 %</td> <td>48 %</td> <td>54 %</td> <td>36 %</td> <td>29 %</td> <td>23 dB</td> <td>29 dB</td> <td>40 dB</td> </tr> <tr> <td>"</td> <td>"</td> <td>Opal (H/H/O/H)</td> <td>1.28 W/m²K</td> <td>0.72 W/m²K</td> <td>0.61 W/m²K</td> <td>59 %</td> <td>24 %</td> <td>44 %</td> <td>48 %</td> <td>32 %</td> <td>25 %</td> <td>23 dB</td> <td>29 dB</td> <td>40 dB</td> </tr> <tr> <td>"</td> <td>five-walled</td> <td>Clear (H/H/H/H/H)</td> <td>0.99 W/m²K</td> <td>0.63 W/m²K</td> <td>0.55 W/m²K</td> <td>58 %</td> <td>24 %</td> <td>44 %</td> <td>47 %</td> <td>31 %</td> <td>25 %</td> <td>24 dB</td> <td>30 dB</td> <td>40 dB</td> </tr> <tr> <td>"</td> <td>"</td> <td>Opal (O/H/H/H/H)</td> <td>0.99 W/m²K</td> <td>0.63 W/m²K</td> <td>0.55 W/m²K</td> <td>53 %</td> <td>22 %</td> <td>40 %</td> <td>41 %</td> <td>27 %</td> <td>22 %</td> <td>24 dB</td> <td>30 dB</td> <td>40 dB</td> </tr> </tbody> <thead> <tr> <th rowspan="2">Polycarbonate PC</th> <th rowspan="2"># dome walls</th> <th rowspan="2">Clear - Opal - Heatstop</th> <th colspan="3">Ut-value</th> <th colspan="3">LT-value</th> <th colspan="3">g-value</th> <th colspan="3">Rw-value</th> </tr> <tr> <th>Skylight</th> <th>+EP25</th> <th>iDome</th> <th>Skylight</th> <th>+EP25</th> <th>iDome</th> <th>Skylight</th> <th>+EP25</th> <th>iDome</th> <th>Skylight</th> <th>+EP25</th> <th>iDome</th> </tr> </thead> <tbody> <tr> <td>"</td> <td>single-walled</td> <td>Clear (A)</td> <td>5.17 W/m²K</td> <td>1.19 W/m²K</td> <td>0.93 W/m²K</td> <td>88 %</td> <td>36 %</td> <td>66 %</td> <td>83 %</td> <td>55 %</td> <td>44 %</td> <td>-</td> <td>24 dB</td> <td>40 dB</td> </tr> <tr> <td>"</td> <td>"</td> <td>Opal (D)</td> <td>5.17 W/m²K</td> <td>1.19 W/m²K</td> <td>0.93 W/m²K</td> <td>58 %</td> <td>24 %</td> <td>44 %</td> <td>60 %</td> <td>40 %</td> <td>32 %</td> <td>-</td> <td>24 dB</td> <td>40 dB</td> </tr> <tr> <td>"</td> <td>double-walled</td> <td>Clear (A/H)</td> <td>2.90 W/m²K</td> <td>0.98 W/m²K</td> <td>0.79 W/m²K</td> <td>79 %</td> <td>32 %</td> <td>59 %</td> <td>72 %</td> <td>48 %</td> <td>38 %</td> <td>20 dB</td> <td>26 dB</td> <td>40 dB</td> </tr> <tr> <td>"</td> <td>"</td> <td>Clear (A/A)</td> <td>2.90 W/m²K</td> <td>0.98 W/m²K</td> <td>0.79 W/m²K</td> <td>77 %</td> <td>32 %</td> <td>58 %</td> <td>69 %</td> <td>46 %</td> <td>37 %</td> <td>20 dB</td> <td>26 dB</td> <td>40 dB</td> </tr> <tr> <td>"</td> <td>"</td> <td>Opal (A/O)</td> <td>2.90 W/m²K</td> <td>0.98 W/m²K</td> <td>0.79 W/m²K</td> <td>73 %</td> <td>30 %</td> <td>55 %</td> <td>63 %</td> <td>42 %</td> <td>33 %</td> <td>20 dB</td> <td>26 dB</td> <td>40 dB</td> </tr> <tr> <td>"</td> <td>"</td> <td>Opal (A/D)</td> <td>2.90 W/m²K</td> <td>0.98 W/m²K</td> <td>0.79 W/m²K</td> <td>51 %</td> <td>21 %</td> <td>38 %</td> <td>50 %</td> <td>33 %</td> <td>27 %</td> <td>20 dB</td> <td>26 dB</td> <td>40 dB</td> </tr> <tr> <td>"</td> <td>triple-walled</td> <td>Clear (A/H/H)</td> <td>1.70 W/m²K</td> <td>0.83 W/m²K</td> <td>0.69 W/m²K</td> <td>71 %</td> <td>29 %</td> <td>53 %</td> <td>63 %</td> <td>42 %</td> <td>33 %</td> <td>22 dB</td> <td>28 dB</td> <td>40 dB</td> </tr> <tr> <td>"</td> <td>"</td> <td>Opal (A/O/O)</td> <td>1.70 W/m²K</td> <td>0.83 W/m²K</td> <td>0.69 W/m²K</td> <td>61 %</td> <td>25 %</td> <td>46 %</td> <td>48 %</td> <td>32 %</td> <td>25 %</td> <td>22 dB</td> <td>28 dB</td> <td>40 dB</td> </tr> <tr> <td>"</td> <td>four-walled</td> <td>Clear (A/H/H/H)</td> <td>1.28 W/m²K</td> <td>0.72 W/m²K</td> <td>0.61 W/m²K</td> <td>64 %</td> <td>26 %</td> <td>48 %</td> <td>52 %</td> <td>34 %</td> <td>28 %</td> <td>23 dB</td> <td>29 dB</td> <td>40 dB</td> </tr> <tr> <td>"</td> <td>"</td> <td>Opal (A/H/O/H)</td> <td>1.28 W/m²K</td> <td>0.72 W/m²K</td> <td>0.61 W/m²K</td> <td>59 %</td> <td>24 %</td> <td>44 %</td> <td>46 %</td> <td>30 %</td> <td>24 %</td> <td>23 dB</td> <td>29 dB</td> <td>40 dB</td> </tr> <tr> <td>"</td> <td>five-walled</td> <td>Clear (A/H/H/H/H)</td> <td>0.99 W/m²K</td> <td>0.63 W/m²K</td> <td>0.55 W/m²K</td> <td>58 %</td> <td>24 %</td> <td>44 %</td> <td>47 %</td> <td>31 %</td> <td>25 %</td> <td>24 dB</td> <td>30 dB</td> <td>40 dB</td> </tr> <tr> <td>"</td> <td>"</td> <td>Opal (A/H/O/H/H)</td> <td>0.99 W/m²K</td> <td>0.63 W/m²K</td> <td>0.55 W/m²K</td> <td>53 %</td> <td>22 %</td> <td>40 %</td> <td>41 %</td> <td>27 %</td> <td>22 %</td> <td>24 dB</td> <td>30 dB</td> <td>40 dB</td> </tr> </tbody> <thead> <tr> <th rowspan="2">PC Heatstop</th> <th rowspan="2"># dome walls</th> <th rowspan="2">Clear - Opal - Heatstop</th> <th colspan="3">Ut-value</th> <th colspan="3">LT-value</th> <th colspan="3">g-value</th> <th colspan="3">Rw-value</th> </tr> <tr> <th>Skylight</th> <th>+EP25</th> <th>iDome</th> <th>Skylight</th> <th>+EP25</th> <th>iDome</th> <th>Skylight</th> <th>+EP25</th> <th>iDome</th> <th>Skylight</th> <th>+EP25</th> <th>iDome</th> </tr> </thead> <tbody> <tr> <td>"</td> <td>single-walled</td> <td>Heatstop Opal (T)</td> <td>5.17 W/m²K</td> <td>1.19 W/m²K</td> <td>0.93 W/m²K</td> <td>49 %</td> <td>20 %</td> <td>37 %</td> <td>59 %</td> <td>39 %</td> <td>31 %</td> <td>-</td> <td>24 dB</td> <td>40 dB</td> </tr> <tr> <td>"</td> <td>double-walled</td> <td>Clear (T/H)</td> <td>2.90 W/m²K</td> <td>0.98 W/m²K</td> <td>0.79 W/m²K</td> <td>44 %</td> <td>18 %</td> <td>33 %</td> <td>51 %</td> <td>34 %</td> <td>27 %</td> <td>20 dB</td> <td>26 dB</td> <td>40 dB</td> </tr> <tr> <td>"</td> <td>"</td> <td>Opal (T/O)</td> <td>2.90 W/m²K</td> <td>0.98 W/m²K</td> <td>0.79 W/m²K</td> <td>41 %</td> <td>17 %</td> <td>31 %</td> <td>45 %</td> <td>30 %</td> <td>24 %</td> <td>20 dB</td> <td>26 dB</td> <td>40 dB</td> </tr> <tr> <td>"</td> <td>triple-walled</td> <td>Clear (T/H/H)</td> <td>1.70 W/m²K</td> <td>0.83 W/m²K</td> <td>0.69 W/m²K</td> <td>40 %</td> <td>16 %</td> <td>30 %</td> <td>44 %</td> <td>29 %</td> <td>23 %</td> <td>22 dB</td> <td>28 dB</td> <td>40 dB</td> </tr> <tr> <td>"</td> <td>"</td> <td>Opal (T/H/O)</td> <td>1.70 W/m²K</td> <td>0.83 W/m²K</td> <td>0.69 W/m²K</td> <td>37 %</td> <td>15 %</td> <td>28 %</td> <td>39 %</td> <td>26 %</td> <td>21 %</td> <td>22 dB</td> <td>28 dB</td> <td>40 dB</td> </tr> <tr> <td>"</td> <td>four-walled</td> <td>Clear (T/H/H/H)</td> <td>1.28 W/m²K</td> <td>0.72 W/m²K</td> <td>0.61 W/m²K</td> <td>35 %</td> <td>14 %</td> <td>26 %</td> <td>37 %</td> <td>24 %</td> <td>20 %</td> <td>23 dB</td> <td>29 dB</td> <td>40 dB</td> </tr> <tr> <td>"</td> <td>"</td> <td>Opal (T/H/O/H)</td> <td>1.28 W/m²K</td> <td>0.72 W/m²K</td> <td>0.61 W/m²K</td> <td>32 %</td> <td>13 %</td> <td>24 %</td> <td>32 %</td> <td>21 %</td> <td>17 %</td> <td>23 dB</td> <td>29 dB</td> <td>40 dB</td> </tr> </tbody> <thead> <tr> <th rowspan="2">EP10</th> <th rowspan="2"># dome walls</th> <th rowspan="2">Clear - Opal - Heatstop</th> <th colspan="3">Ut-value</th> <th colspan="3">LT-value</th> <th colspan="3">g-value</th> <th colspan="3">Rw-value</th> </tr> <tr> <th>Skylight</th> <th>+EP25</th> <th>iDome</th> <th>Skylight</th> <th>+EP25</th> <th>iDome</th> <th>Skylight</th> <th>+EP25</th> <th>iDome</th> <th>Skylight</th> <th>+EP25</th> <th>iDome</th> </tr> </thead> <tbody> <tr> <td>EP 10 koepel PMMA</td> <td>6-wandig</td> <td>Opal (H/E/O)</td> <td>1.30 W/m²K</td> <td>0.71 W/m²K</td> <td>0.60 W/m²K</td> <td>51 %</td> <td>21 %</td> <td>38 %</td> <td>43 %</td> <td>28 %</td> <td>23 %</td> <td>21 dB</td> <td>27 dB</td> <td>40 dB</td> </tr> <tr> <td>EP 10 koepel PC</td> <td>6-wandig</td> <td>Opal (A/E/O)</td> <td>1.30 W/m²K</td> <td>0.71 W/m²K</td> <td>0.60 W/m²K</td> <td>50 %</td> <td>21 %</td> <td>38 %</td> <td>41 %</td> <td>27 %</td> <td>22 %</td> <td>21 dB</td> <td>27 dB</td> <td>40 dB</td> </tr> </tbody> </table> | skylux-round-skylight-with-diameter-o-60-cm | 9754042728781 | 50200957747533
Skylights | Round skylight | Skylux | Skylux round skylight with diameter Ø 70 cm | Single-walled (least insulating - 5.17 W/m²K) / Acrylic (10 times more impact-resistant than glass) / Clear * visibility just like glass (H) | 2043 | 5412970020431 | 260.15 | Yes | 35-45 | 2.1 | Number of walls | Single-walled (least insulating - 5.17 W/m²K) | Material | Acrylic (10 times more impact-resistant than glass) | Choose clear, opal or heatstop | Clear * visibility just like glass (H) |  |  |  | 70cm |  |  | Round | [9 empty] | D |  |  | For heated areas, we recommend at least a 3-walled skylight for optimal insulation. | Acrylic PMMA # dome walls Clear - Opal - Heatstop Ut-value LT-value g-value Rw-value Skylight +EP25 iDome Skylight +EP25 iDome Skylight +EP25 iDome Skylight +EP25 iDome " single-walled Clear (H) 5.17 W/m²K 1.19 W/m²K 0.93 W/m²K 90 % 37 % 68 % 87 % 57 % 46 % - 24 dB 40 dB " " Opal (O) 5.17 W/m²K 1.19 W/m²K 0.93 W/m²K 83 % 34 % 62 % 76 % 50 % 40 % - 24 dB 40 dB " double-walled Clear (H/H) 2.90 W/m²K 0.98 W/m²K 0.79 W/m²K 81 % 33 % 61 % 75 % 50 % 40 % 20 dB 26 dB 40 dB " " Opal (O/O) 2.90 W/m²K 0.98 W/m²K 0.79 W/m²K 69 % 28 % 52 % 58 % 38 % 31 % 20 dB 26 dB 40 dB " triple-walled Clear (H/H/H) 1.70 W/m²K 0.83 W/m²K 0.69 W/m²K 73 % 30 % 55 % 65 % 43 % 34 % 22 dB 28 dB 40 dB " " Opal (O/H/O) 1.70 W/m²K 0.83 W/m²K 0.69 W/m²K 62 % 25 % 47 % 51 % 34 % 27 % 22 dB 28 dB 40 dB " four-walled Clear (H/H/H/H) 1.28 W/m²K 0.72 W/m²K 0.61 W/m²K 64 % 26 % 48 % 54 % 36 % 29 % 23 dB 29 dB 40 dB " " Opal (H/H/O/H) 1.28 W/m²K 0.72 W/m²K 0.61 W/m²K 59 % 24 % 44 % 48 % 32 % 25 % 23 dB 29 dB 40 dB " five-walled Clear (H/H/H/H/H) 0.99 W/m²K 0.63 W/m²K 0.55 W/m²K 58 % 24 % 44 % 47 % 31 % 25 % 24 dB 30 dB 40 dB " " Opal (O/H/H/H/H) 0.99 W/m²K 0.63 W/m²K 0.55 W/m²K 53 % 22 % 40 % 41 % 27 % 22 % 24 dB 30 dB 40 dB Polycarbonate PC # dome walls Clear - Opal - Heatstop Ut-value LT-value g-value Rw-value Skylight +EP25 iDome Skylight +EP25 iDome Skylight +EP25 iDome Skylight +EP25 iDome " single-walled Clear (A) 5.17 W/m²K 1.19 W/m²K 0.93 W/m²K 88 % 36 % 66 % 83 % 55 % 44 % - 24 dB 40 dB " " Opal (D) 5.17 W/m²K 1.19 W/m²K 0.93 W/m²K 58 % 24 % 44 % 60 % 40 % 32 % - 24 dB 40 dB " double-walled Clear (A/H) 2.90 W/m²K 0.98 W/m²K 0.79 W/m²K 79 % 32 % 59 % 72 % 48 % 38 % 20 dB 26 dB 40 dB " " Clear (A/A) 2.90 W/m²K 0.98 W/m²K 0.79 W/m²K 77 % 32 % 58 % 69 % 46 % 37 % 20 dB 26 dB 40 dB " " Opal (A/O) 2.90 W/m²K 0.98 W/m²K 0.79 W/m²K 73 % 30 % 55 % 63 % 42 % 33 % 20 dB 26 dB 40 dB " " Opal (A/D) 2.90 W/m²K 0.98 W/m²K 0.79 W/m²K 51 % 21 % 38 % 50 % 33 % 27 % 20 dB 26 dB 40 dB " triple-walled Clear (A/H/H) 1.70 W/m²K 0.83 W/m²K 0.69 W/m²K 71 % 29 % 53 % 63 % 42 % 33 % 22 dB 28 dB 40 dB " " Opal (A/O/O) 1.70 W/m²K 0.83 W/m²K 0.69 W/m²K 61 % 25 % 46 % 48 % 32 % 25 % 22 dB 28 dB 40 dB " four-walled Clear (A/H/H/H) 1.28 W/m²K 0.72 W/m²K 0.61 W/m²K 64 % 26 % 48 % 52 % 34 % 28 % 23 dB 29 dB 40 dB " " Opal (A/H/O/H) 1.28 W/m²K 0.72 W/m²K 0.61 W/m²K 59 % 24 % 44 % 46 % 30 % 24 % 23 dB 29 dB 40 dB " five-walled Clear (A/H/H/H/H) 0.99 W/m²K 0.63 W/m²K 0.55 W/m²K 58 % 24 % 44 % 47 % 31 % 25 % 24 dB 30 dB 40 dB " " Opal (A/H/O/H/H) 0.99 W/m²K 0.63 W/m²K 0.55 W/m²K 53 % 22 % 40 % 41 % 27 % 22 % 24 dB 30 dB 40 dB PC Heatstop # dome walls Clear - Opal - Heatstop Ut-value LT-value g-value Rw-value Skylight +EP25 iDome Skylight +EP25 iDome Skylight +EP25 iDome Skylight +EP25 iDome " single-walled Heatstop Opal (T) 5.17 W/m²K 1.19 W/m²K 0.93 W/m²K 49 % 20 % 37 % 59 % 39 % 31 % - 24 dB 40 dB " double-walled Clear (T/H) 2.90 W/m²K 0.98 W/m²K 0.79 W/m²K 44 % 18 % 33 % 51 % 34 % 27 % 20 dB 26 dB 40 dB " " Opal (T/O) 2.90 W/m²K 0.98 W/m²K 0.79 W/m²K 41 % 17 % 31 % 45 % 30 % 24 % 20 dB 26 dB 40 dB " triple-walled Clear (T/H/H) 1.70 W/m²K 0.83 W/m²K 0.69 W/m²K 40 % 16 % 30 % 44 % 29 % 23 % 22 dB 28 dB 40 dB " " Opal (T/H/O) 1.70 W/m²K 0.83 W/m²K 0.69 W/m²K 37 % 15 % 28 % 39 % 26 % 21 % 22 dB 28 dB 40 dB " four-walled Clear (T/H/H/H) 1.28 W/m²K 0.72 W/m²K 0.61 W/m²K 35 % 14 % 26 % 37 % 24 % 20 % 23 dB 29 dB 40 dB " " Opal (T/H/O/H) 1.28 W/m²K 0.72 W/m²K 0.61 W/m²K 32 % 13 % 24 % 32 % 21 % 17 % 23 dB 29 dB 40 dB EP10 # dome walls Clear - Opal - Heatstop Ut-value LT-value g-value Rw-value Skylight +EP25 iDome Skylight +EP25 iDome Skylight +EP25 iDome Skylight +EP25 iDome EP 10 koepel PMMA 6-wandig Opal (H/E/O) 1.30 W/m²K 0.71 W/m²K 0.60 W/m²K 51 % 21 % 38 % 43 % 28 % 23 % 21 dB 27 dB 40 dB EP 10 koepel PC 6-wandig Opal (A/E/O) 1.30 W/m²K 0.71 W/m²K 0.60 W/m²K 50 % 21 % 38 % 41 % 27 % 22 % 21 dB 27 dB 40 dB | https://skylux.eu/en/products/skylux-round-skylight-with-diameter-o-70-cm?variant=50200959844685 | https://skylux.eu/cdn/shop/files/Ronde-bolvormige-acrylaat-lichtkoepel-enkelwandig-pmma-helder-0700-mm-lichtkoepel_0c0ae0e9-8976-4752-813f-e38b6a4ac9f9.png?v=1726572452&width=1600 | https://skylux.eu/cdn/shop/files/Skylux-ronde-lichtkoepel-met-diameter-70-cm-Ronde-lichtkoepel.png?v=1726646476&width=1600 | https://skylux.eu/cdn/shop/files/Skylux-polycarbonaat-lichtkoepel-dubbelwandig-opaal-rond-0700-mm-lichtkoepel_7c43f2fd-bbc4-4384-976b-cfdd1fabc639.png?v=1726572452&width=1600 | https://skylux.eu/cdn/shop/files/Skylux-acrylaat-lichtkoepel-5-wandig-opaal-rond-0700-mm-lichtkoepel_3f2b0aaa-b3a6-4c1a-a22a-6adf29ad2655.png?v=1726572452&width=1600 | https://skylux.eu/cdn/shop/files/Ronde-bolvormige-acrylaat-lichtkoepel-dubbelwandig-pmma-opaal-pmma-opaal-0700-mm-lichtkoepel_1ee95e03-6768-47fd-b1e9-a56a264ce1ea.png?v=1726572452&width=1600 |  |  | <meta charset="UTF-8"> <style> table { width: 100%; border-collapse: collapse; } td:nth-child(4) { font-weight: bold; } td:nth-child(7) { font-weight: bold; } td:nth-child(10) { font-weight: bold; } td:nth-child(13) { font-weight: bold; } th { background-color: #0082C8; color: white; padding: 10px; } tr:nth-child(even) { background-color: #E1F3FF; } tr:nth-child(odd) { background-color: white; } td, th { border: 1px solid #ddd; padding: 8px; } .highlight { color: #0082C8; } </style> <table> <thead> <tr> <th rowspan="2">Acrylic PMMA</th> <th rowspan="2"># dome walls</th> <th rowspan="2">Clear - Opal - Heatstop</th> <th colspan="3">Ut-value</th> <th colspan="3">LT-value</th> <th colspan="3">g-value</th> <th colspan="3">Rw-value</th> </tr> <tr> <th>Skylight</th> <th>+EP25</th> <th>iDome</th> <th>Skylight</th> <th>+EP25</th> <th>iDome</th> <th>Skylight</th> <th>+EP25</th> <th>iDome</th> <th>Skylight</th> <th>+EP25</th> <th>iDome</th> </tr> </thead> <tbody> <!-- Adjust the following rows as per your values --> <tr> <td>"</td> <td>single-walled</td> <td>Clear (H)</td> <td>5.17 W/m²K</td> <td>1.19 W/m²K</td> <td>0.93 W/m²K</td> <td>90 %</td> <td>37 %</td> <td>68 %</td> <td>87 %</td> <td>57 %</td> <td>46 %</td> <td>-</td> <td>24 dB</td> <td>40 dB</td> </tr> <tr> <td>"</td> <td>"</td> <td>Opal (O)</td> <td>5.17 W/m²K</td> <td>1.19 W/m²K</td> <td>0.93 W/m²K</td> <td>83 %</td> <td>34 %</td> <td>62 %</td> <td>76 %</td> <td>50 %</td> <td>40 %</td> <td>-</td> <td>24 dB</td> <td>40 dB</td> </tr> <tr> <td>"</td> <td>double-walled</td> <td>Clear (H/H)</td> <td>2.90 W/m²K</td> <td>0.98 W/m²K</td> <td>0.79 W/m²K</td> <td>81 %</td> <td>33 %</td> <td>61 %</td> <td>75 %</td> <td>50 %</td> <td>40 %</td> <td>20 dB</td> <td>26 dB</td> <td>40 dB</td> </tr> <tr> <td>"</td> <td>"</td> <td>Opal (O/O)</td> <td>2.90 W/m²K</td> <td>0.98 W/m²K</td> <td>0.79 W/m²K</td> <td>69 %</td> <td>28 %</td> <td>52 %</td> <td>58 %</td> <td>38 %</td> <td>31 %</td> <td>20 dB</td> <td>26 dB</td> <td>40 dB</td> </tr> <tr> <td>"</td> <td>triple-walled</td> <td>Clear (H/H/H)</td> <td>1.70 W/m²K</td> <td>0.83 W/m²K</td> <td>0.69 W/m²K</td> <td>73 %</td> <td>30 %</td> <td>55 %</td> <td>65 %</td> <td>43 %</td> <td>34 %</td> <td>22 dB</td> <td>28 dB</td> <td>40 dB</td> </tr> <tr> <td>"</td> <td>"</td> <td>Opal (O/H/O)</td> <td>1.70 W/m²K</td> <td>0.83 W/m²K</td> <td>0.69 W/m²K</td> <td>62 %</td> <td>25 %</td> <td>47 %</td> <td>51 %</td> <td>34 %</td> <td>27 %</td> <td>22 dB</td> <td>28 dB</td> <td>40 dB</td> </tr> <tr> <td>"</td> <td>four-walled</td> <td>Clear (H/H/H/H)</td> <td>1.28 W/m²K</td> <td>0.72 W/m²K</td> <td>0.61 W/m²K</td> <td>64 %</td> <td>26 %</td> <td>48 %</td> <td>54 %</td> <td>36 %</td> <td>29 %</td> <td>23 dB</td> <td>29 dB</td> <td>40 dB</td> </tr> <tr> <td>"</td> <td>"</td> <td>Opal (H/H/O/H)</td> <td>1.28 W/m²K</td> <td>0.72 W/m²K</td> <td>0.61 W/m²K</td> <td>59 %</td> <td>24 %</td> <td>44 %</td> <td>48 %</td> <td>32 %</td> <td>25 %</td> <td>23 dB</td> <td>29 dB</td> <td>40 dB</td> </tr> <tr> <td>"</td> <td>five-walled</td> <td>Clear (H/H/H/H/H)</td> <td>0.99 W/m²K</td> <td>0.63 W/m²K</td> <td>0.55 W/m²K</td> <td>58 %</td> <td>24 %</td> <td>44 %</td> <td>47 %</td> <td>31 %</td> <td>25 %</td> <td>24 dB</td> <td>30 dB</td> <td>40 dB</td> </tr> <tr> <td>"</td> <td>"</td> <td>Opal (O/H/H/H/H)</td> <td>0.99 W/m²K</td> <td>0.63 W/m²K</td> <td>0.55 W/m²K</td> <td>53 %</td> <td>22 %</td> <td>40 %</td> <td>41 %</td> <td>27 %</td> <td>22 %</td> <td>24 dB</td> <td>30 dB</td> <td>40 dB</td> </tr> </tbody> <thead> <tr> <th rowspan="2">Polycarbonate PC</th> <th rowspan="2"># dome walls</th> <th rowspan="2">Clear - Opal - Heatstop</th> <th colspan="3">Ut-value</th> <th colspan="3">LT-value</th> <th colspan="3">g-value</th> <th colspan="3">Rw-value</th> </tr> <tr> <th>Skylight</th> <th>+EP25</th> <th>iDome</th> <th>Skylight</th> <th>+EP25</th> <th>iDome</th> <th>Skylight</th> <th>+EP25</th> <th>iDome</th> <th>Skylight</th> <th>+EP25</th> <th>iDome</th> </tr> </thead> <tbody> <tr> <td>"</td> <td>single-walled</td> <td>Clear (A)</td> <td>5.17 W/m²K</td> <td>1.19 W/m²K</td> <td>0.93 W/m²K</td> <td>88 %</td> <td>36 %</td> <td>66 %</td> <td>83 %</td> <td>55 %</td> <td>44 %</td> <td>-</td> <td>24 dB</td> <td>40 dB</td> </tr> <tr> <td>"</td> <td>"</td> <td>Opal (D)</td> <td>5.17 W/m²K</td> <td>1.19 W/m²K</td> <td>0.93 W/m²K</td> <td>58 %</td> <td>24 %</td> <td>44 %</td> <td>60 %</td> <td>40 %</td> <td>32 %</td> <td>-</td> <td>24 dB</td> <td>40 dB</td> </tr> <tr> <td>"</td> <td>double-walled</td> <td>Clear (A/H)</td> <td>2.90 W/m²K</td> <td>0.98 W/m²K</td> <td>0.79 W/m²K</td> <td>79 %</td> <td>32 %</td> <td>59 %</td> <td>72 %</td> <td>48 %</td> <td>38 %</td> <td>20 dB</td> <td>26 dB</td> <td>40 dB</td> </tr> <tr> <td>"</td> <td>"</td> <td>Clear (A/A)</td> <td>2.90 W/m²K</td> <td>0.98 W/m²K</td> <td>0.79 W/m²K</td> <td>77 %</td> <td>32 %</td> <td>58 %</td> <td>69 %</td> <td>46 %</td> <td>37 %</td> <td>20 dB</td> <td>26 dB</td> <td>40 dB</td> </tr> <tr> <td>"</td> <td>"</td> <td>Opal (A/O)</td> <td>2.90 W/m²K</td> <td>0.98 W/m²K</td> <td>0.79 W/m²K</td> <td>73 %</td> <td>30 %</td> <td>55 %</td> <td>63 %</td> <td>42 %</td> <td>33 %</td> <td>20 dB</td> <td>26 dB</td> <td>40 dB</td> </tr> <tr> <td>"</td> <td>"</td> <td>Opal (A/D)</td> <td>2.90 W/m²K</td> <td>0.98 W/m²K</td> <td>0.79 W/m²K</td> <td>51 %</td> <td>21 %</td> <td>38 %</td> <td>50 %</td> <td>33 %</td> <td>27 %</td> <td>20 dB</td> <td>26 dB</td> <td>40 dB</td> </tr> <tr> <td>"</td> <td>triple-walled</td> <td>Clear (A/H/H)</td> <td>1.70 W/m²K</td> <td>0.83 W/m²K</td> <td>0.69 W/m²K</td> <td>71 %</td> <td>29 %</td> <td>53 %</td> <td>63 %</td> <td>42 %</td> <td>33 %</td> <td>22 dB</td> <td>28 dB</td> <td>40 dB</td> </tr> <tr> <td>"</td> <td>"</td> <td>Opal (A/O/O)</td> <td>1.70 W/m²K</td> <td>0.83 W/m²K</td> <td>0.69 W/m²K</td> <td>61 %</td> <td>25 %</td> <td>46 %</td> <td>48 %</td> <td>32 %</td> <td>25 %</td> <td>22 dB</td> <td>28 dB</td> <td>40 dB</td> </tr> <tr> <td>"</td> <td>four-walled</td> <td>Clear (A/H/H/H)</td> <td>1.28 W/m²K</td> <td>0.72 W/m²K</td> <td>0.61 W/m²K</td> <td>64 %</td> <td>26 %</td> <td>48 %</td> <td>52 %</td> <td>34 %</td> <td>28 %</td> <td>23 dB</td> <td>29 dB</td> <td>40 dB</td> </tr> <tr> <td>"</td> <td>"</td> <td>Opal (A/H/O/H)</td> <td>1.28 W/m²K</td> <td>0.72 W/m²K</td> <td>0.61 W/m²K</td> <td>59 %</td> <td>24 %</td> <td>44 %</td> <td>46 %</td> <td>30 %</td> <td>24 %</td> <td>23 dB</td> <td>29 dB</td> <td>40 dB</td> </tr> <tr> <td>"</td> <td>five-walled</td> <td>Clear (A/H/H/H/H)</td> <td>0.99 W/m²K</td> <td>0.63 W/m²K</td> <td>0.55 W/m²K</td> <td>58 %</td> <td>24 %</td> <td>44 %</td> <td>47 %</td> <td>31 %</td> <td>25 %</td> <td>24 dB</td> <td>30 dB</td> <td>40 dB</td> </tr> <tr> <td>"</td> <td>"</td> <td>Opal (A/H/O/H/H)</td> <td>0.99 W/m²K</td> <td>0.63 W/m²K</td> <td>0.55 W/m²K</td> <td>53 %</td> <td>22 %</td> <td>40 %</td> <td>41 %</td> <td>27 %</td> <td>22 %</td> <td>24 dB</td> <td>30 dB</td> <td>40 dB</td> </tr> </tbody> <thead> <tr> <th rowspan="2">PC Heatstop</th> <th rowspan="2"># dome walls</th> <th rowspan="2">Clear - Opal - Heatstop</th> <th colspan="3">Ut-value</th> <th colspan="3">LT-value</th> <th colspan="3">g-value</th> <th colspan="3">Rw-value</th> </tr> <tr> <th>Skylight</th> <th>+EP25</th> <th>iDome</th> <th>Skylight</th> <th>+EP25</th> <th>iDome</th> <th>Skylight</th> <th>+EP25</th> <th>iDome</th> <th>Skylight</th> <th>+EP25</th> <th>iDome</th> </tr> </thead> <tbody> <tr> <td>"</td> <td>single-walled</td> <td>Heatstop Opal (T)</td> <td>5.17 W/m²K</td> <td>1.19 W/m²K</td> <td>0.93 W/m²K</td> <td>49 %</td> <td>20 %</td> <td>37 %</td> <td>59 %</td> <td>39 %</td> <td>31 %</td> <td>-</td> <td>24 dB</td> <td>40 dB</td> </tr> <tr> <td>"</td> <td>double-walled</td> <td>Clear (T/H)</td> <td>2.90 W/m²K</td> <td>0.98 W/m²K</td> <td>0.79 W/m²K</td> <td>44 %</td> <td>18 %</td> <td>33 %</td> <td>51 %</td> <td>34 %</td> <td>27 %</td> <td>20 dB</td> <td>26 dB</td> <td>40 dB</td> </tr> <tr> <td>"</td> <td>"</td> <td>Opal (T/O)</td> <td>2.90 W/m²K</td> <td>0.98 W/m²K</td> <td>0.79 W/m²K</td> <td>41 %</td> <td>17 %</td> <td>31 %</td> <td>45 %</td> <td>30 %</td> <td>24 %</td> <td>20 dB</td> <td>26 dB</td> <td>40 dB</td> </tr> <tr> <td>"</td> <td>triple-walled</td> <td>Clear (T/H/H)</td> <td>1.70 W/m²K</td> <td>0.83 W/m²K</td> <td>0.69 W/m²K</td> <td>40 %</td> <td>16 %</td> <td>30 %</td> <td>44 %</td> <td>29 %</td> <td>23 %</td> <td>22 dB</td> <td>28 dB</td> <td>40 dB</td> </tr> <tr> <td>"</td> <td>"</td> <td>Opal (T/H/O)</td> <td>1.70 W/m²K</td> <td>0.83 W/m²K</td> <td>0.69 W/m²K</td> <td>37 %</td> <td>15 %</td> <td>28 %</td> <td>39 %</td> <td>26 %</td> <td>21 %</td> <td>22 dB</td> <td>28 dB</td> <td>40 dB</td> </tr> <tr> <td>"</td> <td>four-walled</td> <td>Clear (T/H/H/H)</td> <td>1.28 W/m²K</td> <td>0.72 W/m²K</td> <td>0.61 W/m²K</td> <td>35 %</td> <td>14 %</td> <td>26 %</td> <td>37 %</td> <td>24 %</td> <td>20 %</td> <td>23 dB</td> <td>29 dB</td> <td>40 dB</td> </tr> <tr> <td>"</td> <td>"</td> <td>Opal (T/H/O/H)</td> <td>1.28 W/m²K</td> <td>0.72 W/m²K</td> <td>0.61 W/m²K</td> <td>32 %</td> <td>13 %</td> <td>24 %</td> <td>32 %</td> <td>21 %</td> <td>17 %</td> <td>23 dB</td> <td>29 dB</td> <td>40 dB</td> </tr> </tbody> <thead> <tr> <th rowspan="2">EP10</th> <th rowspan="2"># dome walls</th> <th rowspan="2">Clear - Opal - Heatstop</th> <th colspan="3">Ut-value</th> <th colspan="3">LT-value</th> <th colspan="3">g-value</th> <th colspan="3">Rw-value</th> </tr> <tr> <th>Skylight</th> <th>+EP25</th> <th>iDome</th> <th>Skylight</th> <th>+EP25</th> <th>iDome</th> <th>Skylight</th> <th>+EP25</th> <th>iDome</th> <th>Skylight</th> <th>+EP25</th> <th>iDome</th> </tr> </thead> <tbody> <tr> <td>EP 10 koepel PMMA</td> <td>6-wandig</td> <td>Opal (H/E/O)</td> <td>1.30 W/m²K</td> <td>0.71 W/m²K</td> <td>0.60 W/m²K</td> <td>51 %</td> <td>21 %</td> <td>38 %</td> <td>43 %</td> <td>28 %</td> <td>23 %</td> <td>21 dB</td> <td>27 dB</td> <td>40 dB</td> </tr> <tr> <td>EP 10 koepel PC</td> <td>6-wandig</td> <td>Opal (A/E/O)</td> <td>1.30 W/m²K</td> <td>0.71 W/m²K</td> <td>0.60 W/m²K</td> <td>50 %</td> <td>21 %</td> <td>38 %</td> <td>41 %</td> <td>27 %</td> <td>22 %</td> <td>21 dB</td> <td>27 dB</td> <td>40 dB</td> </tr> </tbody> </table> | skylux-round-skylight-with-diameter-o-70-cm | 9754043679053 | 50200959844685
Skylights | Round skylight | Skylux | Skylux round skylight with diameter Ø 70 cm | Single-walled (least insulating - 5.17 W/m²K) / Acrylic (10 times more impact-resistant than glass) / Opal * (frosted glass) non-transparent (O) | 2476 | 5412970024767 | 260.15 | Yes | 35-45 | 2.1 | Number of walls | Single-walled (least insulating - 5.17 W/m²K) | Material | Acrylic (10 times more impact-resistant than glass) | Choose clear, opal or heatstop | Opal * (frosted glass) non-transparent (O) |  |  |  | 70cm |  |  | Round | [9 empty] | D |  |  | For heated areas, we recommend at least a 3-walled skylight for optimal insulation. | Acrylic PMMA # dome walls Clear - Opal - Heatstop Ut-value LT-value g-value Rw-value Skylight +EP25 iDome Skylight +EP25 iDome Skylight +EP25 iDome Skylight +EP25 iDome " single-walled Clear (H) 5.17 W/m²K 1.19 W/m²K 0.93 W/m²K 90 % 37 % 68 % 87 % 57 % 46 % - 24 dB 40 dB " " Opal (O) 5.17 W/m²K 1.19 W/m²K 0.93 W/m²K 83 % 34 % 62 % 76 % 50 % 40 % - 24 dB 40 dB " double-walled Clear (H/H) 2.90 W/m²K 0.98 W/m²K 0.79 W/m²K 81 % 33 % 61 % 75 % 50 % 40 % 20 dB 26 dB 40 dB " " Opal (O/O) 2.90 W/m²K 0.98 W/m²K 0.79 W/m²K 69 % 28 % 52 % 58 % 38 % 31 % 20 dB 26 dB 40 dB " triple-walled Clear (H/H/H) 1.70 W/m²K 0.83 W/m²K 0.69 W/m²K 73 % 30 % 55 % 65 % 43 % 34 % 22 dB 28 dB 40 dB " " Opal (O/H/O) 1.70 W/m²K 0.83 W/m²K 0.69 W/m²K 62 % 25 % 47 % 51 % 34 % 27 % 22 dB 28 dB 40 dB " four-walled Clear (H/H/H/H) 1.28 W/m²K 0.72 W/m²K 0.61 W/m²K 64 % 26 % 48 % 54 % 36 % 29 % 23 dB 29 dB 40 dB " " Opal (H/H/O/H) 1.28 W/m²K 0.72 W/m²K 0.61 W/m²K 59 % 24 % 44 % 48 % 32 % 25 % 23 dB 29 dB 40 dB " five-walled Clear (H/H/H/H/H) 0.99 W/m²K 0.63 W/m²K 0.55 W/m²K 58 % 24 % 44 % 47 % 31 % 25 % 24 dB 30 dB 40 dB " " Opal (O/H/H/H/H) 0.99 W/m²K 0.63 W/m²K 0.55 W/m²K 53 % 22 % 40 % 41 % 27 % 22 % 24 dB 30 dB 40 dB Polycarbonate PC # dome walls Clear - Opal - Heatstop Ut-value LT-value g-value Rw-value Skylight +EP25 iDome Skylight +EP25 iDome Skylight +EP25 iDome Skylight +EP25 iDome " single-walled Clear (A) 5.17 W/m²K 1.19 W/m²K 0.93 W/m²K 88 % 36 % 66 % 83 % 55 % 44 % - 24 dB 40 dB " " Opal (D) 5.17 W/m²K 1.19 W/m²K 0.93 W/m²K 58 % 24 % 44 % 60 % 40 % 32 % - 24 dB 40 dB " double-walled Clear (A/H) 2.90 W/m²K 0.98 W/m²K 0.79 W/m²K 79 % 32 % 59 % 72 % 48 % 38 % 20 dB 26 dB 40 dB " " Clear (A/A) 2.90 W/m²K 0.98 W/m²K 0.79 W/m²K 77 % 32 % 58 % 69 % 46 % 37 % 20 dB 26 dB 40 dB " " Opal (A/O) 2.90 W/m²K 0.98 W/m²K 0.79 W/m²K 73 % 30 % 55 % 63 % 42 % 33 % 20 dB 26 dB 40 dB " " Opal (A/D) 2.90 W/m²K 0.98 W/m²K 0.79 W/m²K 51 % 21 % 38 % 50 % 33 % 27 % 20 dB 26 dB 40 dB " triple-walled Clear (A/H/H) 1.70 W/m²K 0.83 W/m²K 0.69 W/m²K 71 % 29 % 53 % 63 % 42 % 33 % 22 dB 28 dB 40 dB " " Opal (A/O/O) 1.70 W/m²K 0.83 W/m²K 0.69 W/m²K 61 % 25 % 46 % 48 % 32 % 25 % 22 dB 28 dB 40 dB " four-walled Clear (A/H/H/H) 1.28 W/m²K 0.72 W/m²K 0.61 W/m²K 64 % 26 % 48 % 52 % 34 % 28 % 23 dB 29 dB 40 dB " " Opal (A/H/O/H) 1.28 W/m²K 0.72 W/m²K 0.61 W/m²K 59 % 24 % 44 % 46 % 30 % 24 % 23 dB 29 dB 40 dB " five-walled Clear (A/H/H/H/H) 0.99 W/m²K 0.63 W/m²K 0.55 W/m²K 58 % 24 % 44 % 47 % 31 % 25 % 24 dB 30 dB 40 dB " " Opal (A/H/O/H/H) 0.99 W/m²K 0.63 W/m²K 0.55 W/m²K 53 % 22 % 40 % 41 % 27 % 22 % 24 dB 30 dB 40 dB PC Heatstop # dome walls Clear - Opal - Heatstop Ut-value LT-value g-value Rw-value Skylight +EP25 iDome Skylight +EP25 iDome Skylight +EP25 iDome Skylight +EP25 iDome " single-walled Heatstop Opal (T) 5.17 W/m²K 1.19 W/m²K 0.93 W/m²K 49 % 20 % 37 % 59 % 39 % 31 % - 24 dB 40 dB " double-walled Clear (T/H) 2.90 W/m²K 0.98 W/m²K 0.79 W/m²K 44 % 18 % 33 % 51 % 34 % 27 % 20 dB 26 dB 40 dB " " Opal (T/O) 2.90 W/m²K 0.98 W/m²K 0.79 W/m²K 41 % 17 % 31 % 45 % 30 % 24 % 20 dB 26 dB 40 dB " triple-walled Clear (T/H/H) 1.70 W/m²K 0.83 W/m²K 0.69 W/m²K 40 % 16 % 30 % 44 % 29 % 23 % 22 dB 28 dB 40 dB " " Opal (T/H/O) 1.70 W/m²K 0.83 W/m²K 0.69 W/m²K 37 % 15 % 28 % 39 % 26 % 21 % 22 dB 28 dB 40 dB " four-walled Clear (T/H/H/H) 1.28 W/m²K 0.72 W/m²K 0.61 W/m²K 35 % 14 % 26 % 37 % 24 % 20 % 23 dB 29 dB 40 dB " " Opal (T/H/O/H) 1.28 W/m²K 0.72 W/m²K 0.61 W/m²K 32 % 13 % 24 % 32 % 21 % 17 % 23 dB 29 dB 40 dB EP10 # dome walls Clear - Opal - Heatstop Ut-value LT-value g-value Rw-value Skylight +EP25 iDome Skylight +EP25 iDome Skylight +EP25 iDome Skylight +EP25 iDome EP 10 koepel PMMA 6-wandig Opal (H/E/O) 1.30 W/m²K 0.71 W/m²K 0.60 W/m²K 51 % 21 % 38 % 43 % 28 % 23 % 21 dB 27 dB 40 dB EP 10 koepel PC 6-wandig Opal (A/E/O) 1.30 W/m²K 0.71 W/m²K 0.60 W/m²K 50 % 21 % 38 % 41 % 27 % 22 % 21 dB 27 dB 40 dB | https://skylux.eu/en/products/skylux-round-skylight-with-diameter-o-70-cm?variant=50200959615309 | https://skylux.eu/cdn/shop/files/Ronde-bolvormige-acrylaat-lichtkoepel-enkelwandig-pmma-opaal-0700-mm-lichtkoepel_6c32af4d-ebb0-4a50-903a-b3f35dac52d0.png?v=1726572452&width=1600 | https://skylux.eu/cdn/shop/files/Skylux-ronde-lichtkoepel-met-diameter-70-cm-Ronde-lichtkoepel.png?v=1726646476&width=1600 | https://skylux.eu/cdn/shop/files/Skylux-polycarbonaat-lichtkoepel-dubbelwandig-opaal-rond-0700-mm-lichtkoepel_7c43f2fd-bbc4-4384-976b-cfdd1fabc639.png?v=1726572452&width=1600 | https://skylux.eu/cdn/shop/files/Skylux-acrylaat-lichtkoepel-5-wandig-opaal-rond-0700-mm-lichtkoepel_3f2b0aaa-b3a6-4c1a-a22a-6adf29ad2655.png?v=1726572452&width=1600 | https://skylux.eu/cdn/shop/files/Ronde-bolvormige-acrylaat-lichtkoepel-dubbelwandig-pmma-opaal-pmma-opaal-0700-mm-lichtkoepel_1ee95e03-6768-47fd-b1e9-a56a264ce1ea.png?v=1726572452&width=1600 |  |  | <meta charset="UTF-8"> <style> table { width: 100%; border-collapse: collapse; } td:nth-child(4) { font-weight: bold; } td:nth-child(7) { font-weight: bold; } td:nth-child(10) { font-weight: bold; } td:nth-child(13) { font-weight: bold; } th { background-color: #0082C8; color: white; padding: 10px; } tr:nth-child(even) { background-color: #E1F3FF; } tr:nth-child(odd) { background-color: white; } td, th { border: 1px solid #ddd; padding: 8px; } .highlight { color: #0082C8; } </style> <table> <thead> <tr> <th rowspan="2">Acrylic PMMA</th> <th rowspan="2"># dome walls</th> <th rowspan="2">Clear - Opal - Heatstop</th> <th colspan="3">Ut-value</th> <th colspan="3">LT-value</th> <th colspan="3">g-value</th> <th colspan="3">Rw-value</th> </tr> <tr> <th>Skylight</th> <th>+EP25</th> <th>iDome</th> <th>Skylight</th> <th>+EP25</th> <th>iDome</th> <th>Skylight</th> <th>+EP25</th> <th>iDome</th> <th>Skylight</th> <th>+EP25</th> <th>iDome</th> </tr> </thead> <tbody> <!-- Adjust the following rows as per your values --> <tr> <td>"</td> <td>single-walled</td> <td>Clear (H)</td> <td>5.17 W/m²K</td> <td>1.19 W/m²K</td> <td>0.93 W/m²K</td> <td>90 %</td> <td>37 %</td> <td>68 %</td> <td>87 %</td> <td>57 %</td> <td>46 %</td> <td>-</td> <td>24 dB</td> <td>40 dB</td> </tr> <tr> <td>"</td> <td>"</td> <td>Opal (O)</td> <td>5.17 W/m²K</td> <td>1.19 W/m²K</td> <td>0.93 W/m²K</td> <td>83 %</td> <td>34 %</td> <td>62 %</td> <td>76 %</td> <td>50 %</td> <td>40 %</td> <td>-</td> <td>24 dB</td> <td>40 dB</td> </tr> <tr> <td>"</td> <td>double-walled</td> <td>Clear (H/H)</td> <td>2.90 W/m²K</td> <td>0.98 W/m²K</td> <td>0.79 W/m²K</td> <td>81 %</td> <td>33 %</td> <td>61 %</td> <td>75 %</td> <td>50 %</td> <td>40 %</td> <td>20 dB</td> <td>26 dB</td> <td>40 dB</td> </tr> <tr> <td>"</td> <td>"</td> <td>Opal (O/O)</td> <td>2.90 W/m²K</td> <td>0.98 W/m²K</td> <td>0.79 W/m²K</td> <td>69 %</td> <td>28 %</td> <td>52 %</td> <td>58 %</td> <td>38 %</td> <td>31 %</td> <td>20 dB</td> <td>26 dB</td> <td>40 dB</td> </tr> <tr> <td>"</td> <td>triple-walled</td> <td>Clear (H/H/H)</td> <td>1.70 W/m²K</td> <td>0.83 W/m²K</td> <td>0.69 W/m²K</td> <td>73 %</td> <td>30 %</td> <td>55 %</td> <td>65 %</td> <td>43 %</td> <td>34 %</td> <td>22 dB</td> <td>28 dB</td> <td>40 dB</td> </tr> <tr> <td>"</td> <td>"</td> <td>Opal (O/H/O)</td> <td>1.70 W/m²K</td> <td>0.83 W/m²K</td> <td>0.69 W/m²K</td> <td>62 %</td> <td>25 %</td> <td>47 %</td> <td>51 %</td> <td>34 %</td> <td>27 %</td> <td>22 dB</td> <td>28 dB</td> <td>40 dB</td> </tr> <tr> <td>"</td> <td>four-walled</td> <td>Clear (H/H/H/H)</td> <td>1.28 W/m²K</td> <td>0.72 W/m²K</td> <td>0.61 W/m²K</td> <td>64 %</td> <td>26 %</td> <td>48 %</td> <td>54 %</td> <td>36 %</td> <td>29 %</td> <td>23 dB</td> <td>29 dB</td> <td>40 dB</td> </tr> <tr> <td>"</td> <td>"</td> <td>Opal (H/H/O/H)</td> <td>1.28 W/m²K</td> <td>0.72 W/m²K</td> <td>0.61 W/m²K</td> <td>59 %</td> <td>24 %</td> <td>44 %</td> <td>48 %</td> <td>32 %</td> <td>25 %</td> <td>23 dB</td> <td>29 dB</td> <td>40 dB</td> </tr> <tr> <td>"</td> <td>five-walled</td> <td>Clear (H/H/H/H/H)</td> <td>0.99 W/m²K</td> <td>0.63 W/m²K</td> <td>0.55 W/m²K</td> <td>58 %</td> <td>24 %</td> <td>44 %</td> <td>47 %</td> <td>31 %</td> <td>25 %</td> <td>24 dB</td> <td>30 dB</td> <td>40 dB</td> </tr> <tr> <td>"</td> <td>"</td> <td>Opal (O/H/H/H/H)</td> <td>0.99 W/m²K</td> <td>0.63 W/m²K</td> <td>0.55 W/m²K</td> <td>53 %</td> <td>22 %</td> <td>40 %</td> <td>41 %</td> <td>27 %</td> <td>22 %</td> <td>24 dB</td> <td>30 dB</td> <td>40 dB</td> </tr> </tbody> <thead> <tr> <th rowspan="2">Polycarbonate PC</th> <th rowspan="2"># dome walls</th> <th rowspan="2">Clear - Opal - Heatstop</th> <th colspan="3">Ut-value</th> <th colspan="3">LT-value</th> <th colspan="3">g-value</th> <th colspan="3">Rw-value</th> </tr> <tr> <th>Skylight</th> <th>+EP25</th> <th>iDome</th> <th>Skylight</th> <th>+EP25</th> <th>iDome</th> <th>Skylight</th> <th>+EP25</th> <th>iDome</th> <th>Skylight</th> <th>+EP25</th> <th>iDome</th> </tr> </thead> <tbody> <tr> <td>"</td> <td>single-walled</td> <td>Clear (A)</td> <td>5.17 W/m²K</td> <td>1.19 W/m²K</td> <td>0.93 W/m²K</td> <td>88 %</td> <td>36 %</td> <td>66 %</td> <td>83 %</td> <td>55 %</td> <td>44 %</td> <td>-</td> <td>24 dB</td> <td>40 dB</td> </tr> <tr> <td>"</td> <td>"</td> <td>Opal (D)</td> <td>5.17 W/m²K</td> <td>1.19 W/m²K</td> <td>0.93 W/m²K</td> <td>58 %</td> <td>24 %</td> <td>44 %</td> <td>60 %</td> <td>40 %</td> <td>32 %</td> <td>-</td> <td>24 dB</td> <td>40 dB</td> </tr> <tr> <td>"</td> <td>double-walled</td> <td>Clear (A/H)</td> <td>2.90 W/m²K</td> <td>0.98 W/m²K</td> <td>0.79 W/m²K</td> <td>79 %</td> <td>32 %</td> <td>59 %</td> <td>72 %</td> <td>48 %</td> <td>38 %</td> <td>20 dB</td> <td>26 dB</td> <td>40 dB</td> </tr> <tr> <td>"</td> <td>"</td> <td>Clear (A/A)</td> <td>2.90 W/m²K</td> <td>0.98 W/m²K</td> <td>0.79 W/m²K</td> <td>77 %</td> <td>32 %</td> <td>58 %</td> <td>69 %</td> <td>46 %</td> <td>37 %</td> <td>20 dB</td> <td>26 dB</td> <td>40 dB</td> </tr> <tr> <td>"</td> <td>"</td> <td>Opal (A/O)</td> <td>2.90 W/m²K</td> <td>0.98 W/m²K</td> <td>0.79 W/m²K</td> <td>73 %</td> <td>30 %</td> <td>55 %</td> <td>63 %</td> <td>42 %</td> <td>33 %</td> <td>20 dB</td> <td>26 dB</td> <td>40 dB</td> </tr> <tr> <td>"</td> <td>"</td> <td>Opal (A/D)</td> <td>2.90 W/m²K</td> <td>0.98 W/m²K</td> <td>0.79 W/m²K</td> <td>51 %</td> <td>21 %</td> <td>38 %</td> <td>50 %</td> <td>33 %</td> <td>27 %</td> <td>20 dB</td> <td>26 dB</td> <td>40 dB</td> </tr> <tr> <td>"</td> <td>triple-walled</td> <td>Clear (A/H/H)</td> <td>1.70 W/m²K</td> <td>0.83 W/m²K</td> <td>0.69 W/m²K</td> <td>71 %</td> <td>29 %</td> <td>53 %</td> <td>63 %</td> <td>42 %</td> <td>33 %</td> <td>22 dB</td> <td>28 dB</td> <td>40 dB</td> </tr> <tr> <td>"</td> <td>"</td> <td>Opal (A/O/O)</td> <td>1.70 W/m²K</td> <td>0.83 W/m²K</td> <td>0.69 W/m²K</td> <td>61 %</td> <td>25 %</td> <td>46 %</td> <td>48 %</td> <td>32 %</td> <td>25 %</td> <td>22 dB</td> <td>28 dB</td> <td>40 dB</td> </tr> <tr> <td>"</td> <td>four-walled</td> <td>Clear (A/H/H/H)</td> <td>1.28 W/m²K</td> <td>0.72 W/m²K</td> <td>0.61 W/m²K</td> <td>64 %</td> <td>26 %</td> <td>48 %</td> <td>52 %</td> <td>34 %</td> <td>28 %</td> <td>23 dB</td> <td>29 dB</td> <td>40 dB</td> </tr> <tr> <td>"</td> <td>"</td> <td>Opal (A/H/O/H)</td> <td>1.28 W/m²K</td> <td>0.72 W/m²K</td> <td>0.61 W/m²K</td> <td>59 %</td> <td>24 %</td> <td>44 %</td> <td>46 %</td> <td>30 %</td> <td>24 %</td> <td>23 dB</td> <td>29 dB</td> <td>40 dB</td> </tr> <tr> <td>"</td> <td>five-walled</td> <td>Clear (A/H/H/H/H)</td> <td>0.99 W/m²K</td> <td>0.63 W/m²K</td> <td>0.55 W/m²K</td> <td>58 %</td> <td>24 %</td> <td>44 %</td> <td>47 %</td> <td>31 %</td> <td>25 %</td> <td>24 dB</td> <td>30 dB</td> <td>40 dB</td> </tr> <tr> <td>"</td> <td>"</td> <td>Opal (A/H/O/H/H)</td> <td>0.99 W/m²K</td> <td>0.63 W/m²K</td> <td>0.55 W/m²K</td> <td>53 %</td> <td>22 %</td> <td>40 %</td> <td>41 %</td> <td>27 %</td> <td>22 %</td> <td>24 dB</td> <td>30 dB</td> <td>40 dB</td> </tr> </tbody> <thead> <tr> <th rowspan="2">PC Heatstop</th> <th rowspan="2"># dome walls</th> <th rowspan="2">Clear - Opal - Heatstop</th> <th colspan="3">Ut-value</th> <th colspan="3">LT-value</th> <th colspan="3">g-value</th> <th colspan="3">Rw-value</th> </tr> <tr> <th>Skylight</th> <th>+EP25</th> <th>iDome</th> <th>Skylight</th> <th>+EP25</th> <th>iDome</th> <th>Skylight</th> <th>+EP25</th> <th>iDome</th> <th>Skylight</th> <th>+EP25</th> <th>iDome</th> </tr> </thead> <tbody> <tr> <td>"</td> <td>single-walled</td> <td>Heatstop Opal (T)</td> <td>5.17 W/m²K</td> <td>1.19 W/m²K</td> <td>0.93 W/m²K</td> <td>49 %</td> <td>20 %</td> <td>37 %</td> <td>59 %</td> <td>39 %</td> <td>31 %</td> <td>-</td> <td>24 dB</td> <td>40 dB</td> </tr> <tr> <td>"</td> <td>double-walled</td> <td>Clear (T/H)</td> <td>2.90 W/m²K</td> <td>0.98 W/m²K</td> <td>0.79 W/m²K</td> <td>44 %</td> <td>18 %</td> <td>33 %</td> <td>51 %</td> <td>34 %</td> <td>27 %</td> <td>20 dB</td> <td>26 dB</td> <td>40 dB</td> </tr> <tr> <td>"</td> <td>"</td> <td>Opal (T/O)</td> <td>2.90 W/m²K</td> <td>0.98 W/m²K</td> <td>0.79 W/m²K</td> <td>41 %</td> <td>17 %</td> <td>31 %</td> <td>45 %</td> <td>30 %</td> <td>24 %</td> <td>20 dB</td> <td>26 dB</td> <td>40 dB</td> </tr> <tr> <td>"</td> <td>triple-walled</td> <td>Clear (T/H/H)</td> <td>1.70 W/m²K</td> <td>0.83 W/m²K</td> <td>0.69 W/m²K</td> <td>40 %</td> <td>16 %</td> <td>30 %</td> <td>44 %</td> <td>29 %</td> <td>23 %</td> <td>22 dB</td> <td>28 dB</td> <td>40 dB</td> </tr> <tr> <td>"</td> <td>"</td> <td>Opal (T/H/O)</td> <td>1.70 W/m²K</td> <td>0.83 W/m²K</td> <td>0.69 W/m²K</td> <td>37 %</td> <td>15 %</td> <td>28 %</td> <td>39 %</td> <td>26 %</td> <td>21 %</td> <td>22 dB</td> <td>28 dB</td> <td>40 dB</td> </tr> <tr> <td>"</td> <td>four-walled</td> <td>Clear (T/H/H/H)</td> <td>1.28 W/m²K</td> <td>0.72 W/m²K</td> <td>0.61 W/m²K</td> <td>35 %</td> <td>14 %</td> <td>26 %</td> <td>37 %</td> <td>24 %</td> <td>20 %</td> <td>23 dB</td> <td>29 dB</td> <td>40 dB</td> </tr> <tr> <td>"</td> <td>"</td> <td>Opal (T/H/O/H)</td> <td>1.28 W/m²K</td> <td>0.72 W/m²K</td> <td>0.61 W/m²K</td> <td>32 %</td> <td>13 %</td> <td>24 %</td> <td>32 %</td> <td>21 %</td> <td>17 %</td> <td>23 dB</td> <td>29 dB</td> <td>40 dB</td> </tr> </tbody> <thead> <tr> <th rowspan="2">EP10</th> <th rowspan="2"># dome walls</th> <th rowspan="2">Clear - Opal - Heatstop</th> <th colspan="3">Ut-value</th> <th colspan="3">LT-value</th> <th colspan="3">g-value</th> <th colspan="3">Rw-value</th> </tr> <tr> <th>Skylight</th> <th>+EP25</th> <th>iDome</th> <th>Skylight</th> <th>+EP25</th> <th>iDome</th> <th>Skylight</th> <th>+EP25</th> <th>iDome</th> <th>Skylight</th> <th>+EP25</th> <th>iDome</th> </tr> </thead> <tbody> <tr> <td>EP 10 koepel PMMA</td> <td>6-wandig</td> <td>Opal (H/E/O)</td> <td>1.30 W/m²K</td> <td>0.71 W/m²K</td> <td>0.60 W/m²K</td> <td>51 %</td> <td>21 %</td> <td>38 %</td> <td>43 %</td> <td>28 %</td> <td>23 %</td> <td>21 dB</td> <td>27 dB</td> <td>40 dB</td> </tr> <tr> <td>EP 10 koepel PC</td> <td>6-wandig</td> <td>Opal (A/E/O)</td> <td>1.30 W/m²K</td> <td>0.71 W/m²K</td> <td>0.60 W/m²K</td> <td>50 %</td> <td>21 %</td> <td>38 %</td> <td>41 %</td> <td>27 %</td> <td>22 %</td> <td>21 dB</td> <td>27 dB</td> <td>40 dB</td> </tr> </tbody> </table> | skylux-round-skylight-with-diameter-o-70-cm | 9754043679053 | 50200959615309
Skylights | Round skylight | Skylux | Skylux round skylight with diameter Ø 70 cm | Single-walled (least insulating - 5.17 W/m²K) / Polycarbonate (250 times more impact-resistant than glass) / Clear * visibility just like glass (H) | 5566 | 5412970055662 | 416.25 | Yes | 35-45 | 3.04 | Number of walls | Single-walled (least insulating - 5.17 W/m²K) | Material | Polycarbonate (250 times more impact-resistant than glass) | Choose clear, opal or heatstop | Clear * visibility just like glass (H) |  |  |  | 70cm |  |  | Round | [9 empty] | D |  |  | For heated areas, we recommend at least a 3-walled skylight for optimal insulation. | Acrylic PMMA # dome walls Clear - Opal - Heatstop Ut-value LT-value g-value Rw-value Skylight +EP25 iDome Skylight +EP25 iDome Skylight +EP25 iDome Skylight +EP25 iDome " single-walled Clear (H) 5.17 W/m²K 1.19 W/m²K 0.93 W/m²K 90 % 37 % 68 % 87 % 57 % 46 % - 24 dB 40 dB " " Opal (O) 5.17 W/m²K 1.19 W/m²K 0.93 W/m²K 83 % 34 % 62 % 76 % 50 % 40 % - 24 dB 40 dB " double-walled Clear (H/H) 2.90 W/m²K 0.98 W/m²K 0.79 W/m²K 81 % 33 % 61 % 75 % 50 % 40 % 20 dB 26 dB 40 dB " " Opal (O/O) 2.90 W/m²K 0.98 W/m²K 0.79 W/m²K 69 % 28 % 52 % 58 % 38 % 31 % 20 dB 26 dB 40 dB " triple-walled Clear (H/H/H) 1.70 W/m²K 0.83 W/m²K 0.69 W/m²K 73 % 30 % 55 % 65 % 43 % 34 % 22 dB 28 dB 40 dB " " Opal (O/H/O) 1.70 W/m²K 0.83 W/m²K 0.69 W/m²K 62 % 25 % 47 % 51 % 34 % 27 % 22 dB 28 dB 40 dB " four-walled Clear (H/H/H/H) 1.28 W/m²K 0.72 W/m²K 0.61 W/m²K 64 % 26 % 48 % 54 % 36 % 29 % 23 dB 29 dB 40 dB " " Opal (H/H/O/H) 1.28 W/m²K 0.72 W/m²K 0.61 W/m²K 59 % 24 % 44 % 48 % 32 % 25 % 23 dB 29 dB 40 dB " five-walled Clear (H/H/H/H/H) 0.99 W/m²K 0.63 W/m²K 0.55 W/m²K 58 % 24 % 44 % 47 % 31 % 25 % 24 dB 30 dB 40 dB " " Opal (O/H/H/H/H) 0.99 W/m²K 0.63 W/m²K 0.55 W/m²K 53 % 22 % 40 % 41 % 27 % 22 % 24 dB 30 dB 40 dB Polycarbonate PC # dome walls Clear - Opal - Heatstop Ut-value LT-value g-value Rw-value Skylight +EP25 iDome Skylight +EP25 iDome Skylight +EP25 iDome Skylight +EP25 iDome " single-walled Clear (A) 5.17 W/m²K 1.19 W/m²K 0.93 W/m²K 88 % 36 % 66 % 83 % 55 % 44 % - 24 dB 40 dB " " Opal (D) 5.17 W/m²K 1.19 W/m²K 0.93 W/m²K 58 % 24 % 44 % 60 % 40 % 32 % - 24 dB 40 dB " double-walled Clear (A/H) 2.90 W/m²K 0.98 W/m²K 0.79 W/m²K 79 % 32 % 59 % 72 % 48 % 38 % 20 dB 26 dB 40 dB " " Clear (A/A) 2.90 W/m²K 0.98 W/m²K 0.79 W/m²K 77 % 32 % 58 % 69 % 46 % 37 % 20 dB 26 dB 40 dB " " Opal (A/O) 2.90 W/m²K 0.98 W/m²K 0.79 W/m²K 73 % 30 % 55 % 63 % 42 % 33 % 20 dB 26 dB 40 dB " " Opal (A/D) 2.90 W/m²K 0.98 W/m²K 0.79 W/m²K 51 % 21 % 38 % 50 % 33 % 27 % 20 dB 26 dB 40 dB " triple-walled Clear (A/H/H) 1.70 W/m²K 0.83 W/m²K 0.69 W/m²K 71 % 29 % 53 % 63 % 42 % 33 % 22 dB 28 dB 40 dB " " Opal (A/O/O) 1.70 W/m²K 0.83 W/m²K 0.69 W/m²K 61 % 25 % 46 % 48 % 32 % 25 % 22 dB 28 dB 40 dB " four-walled Clear (A/H/H/H) 1.28 W/m²K 0.72 W/m²K 0.61 W/m²K 64 % 26 % 48 % 52 % 34 % 28 % 23 dB 29 dB 40 dB " " Opal (A/H/O/H) 1.28 W/m²K 0.72 W/m²K 0.61 W/m²K 59 % 24 % 44 % 46 % 30 % 24 % 23 dB 29 dB 40 dB " five-walled Clear (A/H/H/H/H) 0.99 W/m²K 0.63 W/m²K 0.55 W/m²K 58 % 24 % 44 % 47 % 31 % 25 % 24 dB 30 dB 40 dB " " Opal (A/H/O/H/H) 0.99 W/m²K 0.63 W/m²K 0.55 W/m²K 53 % 22 % 40 % 41 % 27 % 22 % 24 dB 30 dB 40 dB PC Heatstop # dome walls Clear - Opal - Heatstop Ut-value LT-value g-value Rw-value Skylight +EP25 iDome Skylight +EP25 iDome Skylight +EP25 iDome Skylight +EP25 iDome " single-walled Heatstop Opal (T) 5.17 W/m²K 1.19 W/m²K 0.93 W/m²K 49 % 20 % 37 % 59 % 39 % 31 % - 24 dB 40 dB " double-walled Clear (T/H) 2.90 W/m²K 0.98 W/m²K 0.79 W/m²K 44 % 18 % 33 % 51 % 34 % 27 % 20 dB 26 dB 40 dB " " Opal (T/O) 2.90 W/m²K 0.98 W/m²K 0.79 W/m²K 41 % 17 % 31 % 45 % 30 % 24 % 20 dB 26 dB 40 dB " triple-walled Clear (T/H/H) 1.70 W/m²K 0.83 W/m²K 0.69 W/m²K 40 % 16 % 30 % 44 % 29 % 23 % 22 dB 28 dB 40 dB " " Opal (T/H/O) 1.70 W/m²K 0.83 W/m²K 0.69 W/m²K 37 % 15 % 28 % 39 % 26 % 21 % 22 dB 28 dB 40 dB " four-walled Clear (T/H/H/H) 1.28 W/m²K 0.72 W/m²K 0.61 W/m²K 35 % 14 % 26 % 37 % 24 % 20 % 23 dB 29 dB 40 dB " " Opal (T/H/O/H) 1.28 W/m²K 0.72 W/m²K 0.61 W/m²K 32 % 13 % 24 % 32 % 21 % 17 % 23 dB 29 dB 40 dB EP10 # dome walls Clear - Opal - Heatstop Ut-value LT-value g-value Rw-value Skylight +EP25 iDome Skylight +EP25 iDome Skylight +EP25 iDome Skylight +EP25 iDome EP 10 koepel PMMA 6-wandig Opal (H/E/O) 1.30 W/m²K 0.71 W/m²K 0.60 W/m²K 51 % 21 % 38 % 43 % 28 % 23 % 21 dB 27 dB 40 dB EP 10 koepel PC 6-wandig Opal (A/E/O) 1.30 W/m²K 0.71 W/m²K 0.60 W/m²K 50 % 21 % 38 % 41 % 27 % 22 % 21 dB 27 dB 40 dB | https://skylux.eu/en/products/skylux-round-skylight-with-diameter-o-70-cm?variant=50200960336205 | https://skylux.eu/cdn/shop/files/Ronde-bolvormige-pantser-lichtkoepel-enkelwandig-pc-helder-0700-mm-lichtkoepel_28686a62-a4e6-4577-be49-cac8b420223a.png?v=1726572452&width=1600 | https://skylux.eu/cdn/shop/files/Skylux-ronde-lichtkoepel-met-diameter-70-cm-Ronde-lichtkoepel.png?v=1726646476&width=1600 | https://skylux.eu/cdn/shop/files/Skylux-polycarbonaat-lichtkoepel-dubbelwandig-opaal-rond-0700-mm-lichtkoepel_7c43f2fd-bbc4-4384-976b-cfdd1fabc639.png?v=1726572452&width=1600 | https://skylux.eu/cdn/shop/files/Skylux-acrylaat-lichtkoepel-5-wandig-opaal-rond-0700-mm-lichtkoepel_3f2b0aaa-b3a6-4c1a-a22a-6adf29ad2655.png?v=1726572452&width=1600 | https://skylux.eu/cdn/shop/files/Ronde-bolvormige-acrylaat-lichtkoepel-dubbelwandig-pmma-opaal-pmma-opaal-0700-mm-lichtkoepel_1ee95e03-6768-47fd-b1e9-a56a264ce1ea.png?v=1726572452&width=1600 |  |  | <meta charset="UTF-8"> <style> table { width: 100%; border-collapse: collapse; } td:nth-child(4) { font-weight: bold; } td:nth-child(7) { font-weight: bold; } td:nth-child(10) { font-weight: bold; } td:nth-child(13) { font-weight: bold; } th { background-color: #0082C8; color: white; padding: 10px; } tr:nth-child(even) { background-color: #E1F3FF; } tr:nth-child(odd) { background-color: white; } td, th { border: 1px solid #ddd; padding: 8px; } .highlight { color: #0082C8; } </style> <table> <thead> <tr> <th rowspan="2">Acrylic PMMA</th> <th rowspan="2"># dome walls</th> <th rowspan="2">Clear - Opal - Heatstop</th> <th colspan="3">Ut-value</th> <th colspan="3">LT-value</th> <th colspan="3">g-value</th> <th colspan="3">Rw-value</th> </tr> <tr> <th>Skylight</th> <th>+EP25</th> <th>iDome</th> <th>Skylight</th> <th>+EP25</th> <th>iDome</th> <th>Skylight</th> <th>+EP25</th> <th>iDome</th> <th>Skylight</th> <th>+EP25</th> <th>iDome</th> </tr> </thead> <tbody> <!-- Adjust the following rows as per your values --> <tr> <td>"</td> <td>single-walled</td> <td>Clear (H)</td> <td>5.17 W/m²K</td> <td>1.19 W/m²K</td> <td>0.93 W/m²K</td> <td>90 %</td> <td>37 %</td> <td>68 %</td> <td>87 %</td> <td>57 %</td> <td>46 %</td> <td>-</td> <td>24 dB</td> <td>40 dB</td> </tr> <tr> <td>"</td> <td>"</td> <td>Opal (O)</td> <td>5.17 W/m²K</td> <td>1.19 W/m²K</td> <td>0.93 W/m²K</td> <td>83 %</td> <td>34 %</td> <td>62 %</td> <td>76 %</td> <td>50 %</td> <td>40 %</td> <td>-</td> <td>24 dB</td> <td>40 dB</td> </tr> <tr> <td>"</td> <td>double-walled</td> <td>Clear (H/H)</td> <td>2.90 W/m²K</td> <td>0.98 W/m²K</td> <td>0.79 W/m²K</td> <td>81 %</td> <td>33 %</td> <td>61 %</td> <td>75 %</td> <td>50 %</td> <td>40 %</td> <td>20 dB</td> <td>26 dB</td> <td>40 dB</td> </tr> <tr> <td>"</td> <td>"</td> <td>Opal (O/O)</td> <td>2.90 W/m²K</td> <td>0.98 W/m²K</td> <td>0.79 W/m²K</td> <td>69 %</td> <td>28 %</td> <td>52 %</td> <td>58 %</td> <td>38 %</td> <td>31 %</td> <td>20 dB</td> <td>26 dB</td> <td>40 dB</td> </tr> <tr> <td>"</td> <td>triple-walled</td> <td>Clear (H/H/H)</td> <td>1.70 W/m²K</td> <td>0.83 W/m²K</td> <td>0.69 W/m²K</td> <td>73 %</td> <td>30 %</td> <td>55 %</td> <td>65 %</td> <td>43 %</td> <td>34 %</td> <td>22 dB</td> <td>28 dB</td> <td>40 dB</td> </tr> <tr> <td>"</td> <td>"</td> <td>Opal (O/H/O)</td> <td>1.70 W/m²K</td> <td>0.83 W/m²K</td> <td>0.69 W/m²K</td> <td>62 %</td> <td>25 %</td> <td>47 %</td> <td>51 %</td> <td>34 %</td> <td>27 %</td> <td>22 dB</td> <td>28 dB</td> <td>40 dB</td> </tr> <tr> <td>"</td> <td>four-walled</td> <td>Clear (H/H/H/H)</td> <td>1.28 W/m²K</td> <td>0.72 W/m²K</td> <td>0.61 W/m²K</td> <td>64 %</td> <td>26 %</td> <td>48 %</td> <td>54 %</td> <td>36 %</td> <td>29 %</td> <td>23 dB</td> <td>29 dB</td> <td>40 dB</td> </tr> <tr> <td>"</td> <td>"</td> <td>Opal (H/H/O/H)</td> <td>1.28 W/m²K</td> <td>0.72 W/m²K</td> <td>0.61 W/m²K</td> <td>59 %</td> <td>24 %</td> <td>44 %</td> <td>48 %</td> <td>32 %</td> <td>25 %</td> <td>23 dB</td> <td>29 dB</td> <td>40 dB</td> </tr> <tr> <td>"</td> <td>five-walled</td> <td>Clear (H/H/H/H/H)</td> <td>0.99 W/m²K</td> <td>0.63 W/m²K</td> <td>0.55 W/m²K</td> <td>58 %</td> <td>24 %</td> <td>44 %</td> <td>47 %</td> <td>31 %</td> <td>25 %</td> <td>24 dB</td> <td>30 dB</td> <td>40 dB</td> </tr> <tr> <td>"</td> <td>"</td> <td>Opal (O/H/H/H/H)</td> <td>0.99 W/m²K</td> <td>0.63 W/m²K</td> <td>0.55 W/m²K</td> <td>53 %</td> <td>22 %</td> <td>40 %</td> <td>41 %</td> <td>27 %</td> <td>22 %</td> <td>24 dB</td> <td>30 dB</td> <td>40 dB</td> </tr> </tbody> <thead> <tr> <th rowspan="2">Polycarbonate PC</th> <th rowspan="2"># dome walls</th> <th rowspan="2">Clear - Opal - Heatstop</th> <th colspan="3">Ut-value</th> <th colspan="3">LT-value</th> <th colspan="3">g-value</th> <th colspan="3">Rw-value</th> </tr> <tr> <th>Skylight</th> <th>+EP25</th> <th>iDome</th> <th>Skylight</th> <th>+EP25</th> <th>iDome</th> <th>Skylight</th> <th>+EP25</th> <th>iDome</th> <th>Skylight</th> <th>+EP25</th> <th>iDome</th> </tr> </thead> <tbody> <tr> <td>"</td> <td>single-walled</td> <td>Clear (A)</td> <td>5.17 W/m²K</td> <td>1.19 W/m²K</td> <td>0.93 W/m²K</td> <td>88 %</td> <td>36 %</td> <td>66 %</td> <td>83 %</td> <td>55 %</td> <td>44 %</td> <td>-</td> <td>24 dB</td> <td>40 dB</td> </tr> <tr> <td>"</td> <td>"</td> <td>Opal (D)</td> <td>5.17 W/m²K</td> <td>1.19 W/m²K</td> <td>0.93 W/m²K</td> <td>58 %</td> <td>24 %</td> <td>44 %</td> <td>60 %</td> <td>40 %</td> <td>32 %</td> <td>-</td> <td>24 dB</td> <td>40 dB</td> </tr> <tr> <td>"</td> <td>double-walled</td> <td>Clear (A/H)</td> <td>2.90 W/m²K</td> <td>0.98 W/m²K</td> <td>0.79 W/m²K</td> <td>79 %</td> <td>32 %</td> <td>59 %</td> <td>72 %</td> <td>48 %</td> <td>38 %</td> <td>20 dB</td> <td>26 dB</td> <td>40 dB</td> </tr> <tr> <td>"</td> <td>"</td> <td>Clear (A/A)</td> <td>2.90 W/m²K</td> <td>0.98 W/m²K</td> <td>0.79 W/m²K</td> <td>77 %</td> <td>32 %</td> <td>58 %</td> <td>69 %</td> <td>46 %</td> <td>37 %</td> <td>20 dB</td> <td>26 dB</td> <td>40 dB</td> </tr> <tr> <td>"</td> <td>"</td> <td>Opal (A/O)</td> <td>2.90 W/m²K</td> <td>0.98 W/m²K</td> <td>0.79 W/m²K</td> <td>73 %</td> <td>30 %</td> <td>55 %</td> <td>63 %</td> <td>42 %</td> <td>33 %</td> <td>20 dB</td> <td>26 dB</td> <td>40 dB</td> </tr> <tr> <td>"</td> <td>"</td> <td>Opal (A/D)</td> <td>2.90 W/m²K</td> <td>0.98 W/m²K</td> <td>0.79 W/m²K</td> <td>51 %</td> <td>21 %</td> <td>38 %</td> <td>50 %</td> <td>33 %</td> <td>27 %</td> <td>20 dB</td> <td>26 dB</td> <td>40 dB</td> </tr> <tr> <td>"</td> <td>triple-walled</td> <td>Clear (A/H/H)</td> <td>1.70 W/m²K</td> <td>0.83 W/m²K</td> <td>0.69 W/m²K</td> <td>71 %</td> <td>29 %</td> <td>53 %</td> <td>63 %</td> <td>42 %</td> <td>33 %</td> <td>22 dB</td> <td>28 dB</td> <td>40 dB</td> </tr> <tr> <td>"</td> <td>"</td> <td>Opal (A/O/O)</td> <td>1.70 W/m²K</td> <td>0.83 W/m²K</td> <td>0.69 W/m²K</td> <td>61 %</td> <td>25 %</td> <td>46 %</td> <td>48 %</td> <td>32 %</td> <td>25 %</td> <td>22 dB</td> <td>28 dB</td> <td>40 dB</td> </tr> <tr> <td>"</td> <td>four-walled</td> <td>Clear (A/H/H/H)</td> <td>1.28 W/m²K</td> <td>0.72 W/m²K</td> <td>0.61 W/m²K</td> <td>64 %</td> <td>26 %</td> <td>48 %</td> <td>52 %</td> <td>34 %</td> <td>28 %</td> <td>23 dB</td> <td>29 dB</td> <td>40 dB</td> </tr> <tr> <td>"</td> <td>"</td> <td>Opal (A/H/O/H)</td> <td>1.28 W/m²K</td> <td>0.72 W/m²K</td> <td>0.61 W/m²K</td> <td>59 %</td> <td>24 %</td> <td>44 %</td> <td>46 %</td> <td>30 %</td> <td>24 %</td> <td>23 dB</td> <td>29 dB</td> <td>40 dB</td> </tr> <tr> <td>"</td> <td>five-walled</td> <td>Clear (A/H/H/H/H)</td> <td>0.99 W/m²K</td> <td>0.63 W/m²K</td> <td>0.55 W/m²K</td> <td>58 %</td> <td>24 %</td> <td>44 %</td> <td>47 %</td> <td>31 %</td> <td>25 %</td> <td>24 dB</td> <td>30 dB</td> <td>40 dB</td> </tr> <tr> <td>"</td> <td>"</td> <td>Opal (A/H/O/H/H)</td> <td>0.99 W/m²K</td> <td>0.63 W/m²K</td> <td>0.55 W/m²K</td> <td>53 %</td> <td>22 %</td> <td>40 %</td> <td>41 %</td> <td>27 %</td> <td>22 %</td> <td>24 dB</td> <td>30 dB</td> <td>40 dB</td> </tr> </tbody> <thead> <tr> <th rowspan="2">PC Heatstop</th> <th rowspan="2"># dome walls</th> <th rowspan="2">Clear - Opal - Heatstop</th> <th colspan="3">Ut-value</th> <th colspan="3">LT-value</th> <th colspan="3">g-value</th> <th colspan="3">Rw-value</th> </tr> <tr> <th>Skylight</th> <th>+EP25</th> <th>iDome</th> <th>Skylight</th> <th>+EP25</th> <th>iDome</th> <th>Skylight</th> <th>+EP25</th> <th>iDome</th> <th>Skylight</th> <th>+EP25</th> <th>iDome</th> </tr> </thead> <tbody> <tr> <td>"</td> <td>single-walled</td> <td>Heatstop Opal (T)</td> <td>5.17 W/m²K</td> <td>1.19 W/m²K</td> <td>0.93 W/m²K</td> <td>49 %</td> <td>20 %</td> <td>37 %</td> <td>59 %</td> <td>39 %</td> <td>31 %</td> <td>-</td> <td>24 dB</td> <td>40 dB</td> </tr> <tr> <td>"</td> <td>double-walled</td> <td>Clear (T/H)</td> <td>2.90 W/m²K</td> <td>0.98 W/m²K</td> <td>0.79 W/m²K</td> <td>44 %</td> <td>18 %</td> <td>33 %</td> <td>51 %</td> <td>34 %</td> <td>27 %</td> <td>20 dB</td> <td>26 dB</td> <td>40 dB</td> </tr> <tr> <td>"</td> <td>"</td> <td>Opal (T/O)</td> <td>2.90 W/m²K</td> <td>0.98 W/m²K</td> <td>0.79 W/m²K</td> <td>41 %</td> <td>17 %</td> <td>31 %</td> <td>45 %</td> <td>30 %</td> <td>24 %</td> <td>20 dB</td> <td>26 dB</td> <td>40 dB</td> </tr> <tr> <td>"</td> <td>triple-walled</td> <td>Clear (T/H/H)</td> <td>1.70 W/m²K</td> <td>0.83 W/m²K</td> <td>0.69 W/m²K</td> <td>40 %</td> <td>16 %</td> <td>30 %</td> <td>44 %</td> <td>29 %</td> <td>23 %</td> <td>22 dB</td> <td>28 dB</td> <td>40 dB</td> </tr> <tr> <td>"</td> <td>"</td> <td>Opal (T/H/O)</td> <td>1.70 W/m²K</td> <td>0.83 W/m²K</td> <td>0.69 W/m²K</td> <td>37 %</td> <td>15 %</td> <td>28 %</td> <td>39 %</td> <td>26 %</td> <td>21 %</td> <td>22 dB</td> <td>28 dB</td> <td>40 dB</td> </tr> <tr> <td>"</td> <td>four-walled</td> <td>Clear (T/H/H/H)</td> <td>1.28 W/m²K</td> <td>0.72 W/m²K</td> <td>0.61 W/m²K</td> <td>35 %</td> <td>14 %</td> <td>26 %</td> <td>37 %</td> <td>24 %</td> <td>20 %</td> <td>23 dB</td> <td>29 dB</td> <td>40 dB</td> </tr> <tr> <td>"</td> <td>"</td> <td>Opal (T/H/O/H)</td> <td>1.28 W/m²K</td> <td>0.72 W/m²K</td> <td>0.61 W/m²K</td> <td>32 %</td> <td>13 %</td> <td>24 %</td> <td>32 %</td> <td>21 %</td> <td>17 %</td> <td>23 dB</td> <td>29 dB</td> <td>40 dB</td> </tr> </tbody> <thead> <tr> <th rowspan="2">EP10</th> <th rowspan="2"># dome walls</th> <th rowspan="2">Clear - Opal - Heatstop</th> <th colspan="3">Ut-value</th> <th colspan="3">LT-value</th> <th colspan="3">g-value</th> <th colspan="3">Rw-value</th> </tr> <tr> <th>Skylight</th> <th>+EP25</th> <th>iDome</th> <th>Skylight</th> <th>+EP25</th> <th>iDome</th> <th>Skylight</th> <th>+EP25</th> <th>iDome</th> <th>Skylight</th> <th>+EP25</th> <th>iDome</th> </tr> </thead> <tbody> <tr> <td>EP 10 koepel PMMA</td> <td>6-wandig</td> <td>Opal (H/E/O)</td> <td>1.30 W/m²K</td> <td>0.71 W/m²K</td> <td>0.60 W/m²K</td> <td>51 %</td> <td>21 %</td> <td>38 %</td> <td>43 %</td> <td>28 %</td> <td>23 %</td> <td>21 dB</td> <td>27 dB</td> <td>40 dB</td> </tr> <tr> <td>EP 10 koepel PC</td> <td>6-wandig</td> <td>Opal (A/E/O)</td> <td>1.30 W/m²K</td> <td>0.71 W/m²K</td> <td>0.60 W/m²K</td> <td>50 %</td> <td>21 %</td> <td>38 %</td> <td>41 %</td> <td>27 %</td> <td>22 %</td> <td>21 dB</td> <td>27 dB</td> <td>40 dB</td> </tr> </tbody> </table> | skylux-round-skylight-with-diameter-o-70-cm | 9754043679053 | 50200960336205
Skylights | Round skylight | Skylux | Skylux round skylight with diameter Ø 70 cm | Single-walled (least insulating - 5.17 W/m²K) / Polycarbonate (250 times more impact-resistant than glass) / Heat-reflective * opal & non-transparent (O) | 45188 | 5412970451884 | 481.6 | Yes | 35-45 | 3.04 | Number of walls | Single-walled (least insulating - 5.17 W/m²K) | Material | Polycarbonate (250 times more impact-resistant than glass) | Choose clear, opal or heatstop | Heat-reflective * opal & non-transparent (O) |  |  |  | 70cm |  |  | Round | [9 empty] | D |  |  | For heated areas, we recommend at least a 3-walled skylight for optimal insulation. | Acrylic PMMA # dome walls Clear - Opal - Heatstop Ut-value LT-value g-value Rw-value Skylight +EP25 iDome Skylight +EP25 iDome Skylight +EP25 iDome Skylight +EP25 iDome " single-walled Clear (H) 5.17 W/m²K 1.19 W/m²K 0.93 W/m²K 90 % 37 % 68 % 87 % 57 % 46 % - 24 dB 40 dB " " Opal (O) 5.17 W/m²K 1.19 W/m²K 0.93 W/m²K 83 % 34 % 62 % 76 % 50 % 40 % - 24 dB 40 dB " double-walled Clear (H/H) 2.90 W/m²K 0.98 W/m²K 0.79 W/m²K 81 % 33 % 61 % 75 % 50 % 40 % 20 dB 26 dB 40 dB " " Opal (O/O) 2.90 W/m²K 0.98 W/m²K 0.79 W/m²K 69 % 28 % 52 % 58 % 38 % 31 % 20 dB 26 dB 40 dB " triple-walled Clear (H/H/H) 1.70 W/m²K 0.83 W/m²K 0.69 W/m²K 73 % 30 % 55 % 65 % 43 % 34 % 22 dB 28 dB 40 dB " " Opal (O/H/O) 1.70 W/m²K 0.83 W/m²K 0.69 W/m²K 62 % 25 % 47 % 51 % 34 % 27 % 22 dB 28 dB 40 dB " four-walled Clear (H/H/H/H) 1.28 W/m²K 0.72 W/m²K 0.61 W/m²K 64 % 26 % 48 % 54 % 36 % 29 % 23 dB 29 dB 40 dB " " Opal (H/H/O/H) 1.28 W/m²K 0.72 W/m²K 0.61 W/m²K 59 % 24 % 44 % 48 % 32 % 25 % 23 dB 29 dB 40 dB " five-walled Clear (H/H/H/H/H) 0.99 W/m²K 0.63 W/m²K 0.55 W/m²K 58 % 24 % 44 % 47 % 31 % 25 % 24 dB 30 dB 40 dB " " Opal (O/H/H/H/H) 0.99 W/m²K 0.63 W/m²K 0.55 W/m²K 53 % 22 % 40 % 41 % 27 % 22 % 24 dB 30 dB 40 dB Polycarbonate PC # dome walls Clear - Opal - Heatstop Ut-value LT-value g-value Rw-value Skylight +EP25 iDome Skylight +EP25 iDome Skylight +EP25 iDome Skylight +EP25 iDome " single-walled Clear (A) 5.17 W/m²K 1.19 W/m²K 0.93 W/m²K 88 % 36 % 66 % 83 % 55 % 44 % - 24 dB 40 dB " " Opal (D) 5.17 W/m²K 1.19 W/m²K 0.93 W/m²K 58 % 24 % 44 % 60 % 40 % 32 % - 24 dB 40 dB " double-walled Clear (A/H) 2.90 W/m²K 0.98 W/m²K 0.79 W/m²K 79 % 32 % 59 % 72 % 48 % 38 % 20 dB 26 dB 40 dB " " Clear (A/A) 2.90 W/m²K 0.98 W/m²K 0.79 W/m²K 77 % 32 % 58 % 69 % 46 % 37 % 20 dB 26 dB 40 dB " " Opal (A/O) 2.90 W/m²K 0.98 W/m²K 0.79 W/m²K 73 % 30 % 55 % 63 % 42 % 33 % 20 dB 26 dB 40 dB " " Opal (A/D) 2.90 W/m²K 0.98 W/m²K 0.79 W/m²K 51 % 21 % 38 % 50 % 33 % 27 % 20 dB 26 dB 40 dB " triple-walled Clear (A/H/H) 1.70 W/m²K 0.83 W/m²K 0.69 W/m²K 71 % 29 % 53 % 63 % 42 % 33 % 22 dB 28 dB 40 dB " " Opal (A/O/O) 1.70 W/m²K 0.83 W/m²K 0.69 W/m²K 61 % 25 % 46 % 48 % 32 % 25 % 22 dB 28 dB 40 dB " four-walled Clear (A/H/H/H) 1.28 W/m²K 0.72 W/m²K 0.61 W/m²K 64 % 26 % 48 % 52 % 34 % 28 % 23 dB 29 dB 40 dB " " Opal (A/H/O/H) 1.28 W/m²K 0.72 W/m²K 0.61 W/m²K 59 % 24 % 44 % 46 % 30 % 24 % 23 dB 29 dB 40 dB " five-walled Clear (A/H/H/H/H) 0.99 W/m²K 0.63 W/m²K 0.55 W/m²K 58 % 24 % 44 % 47 % 31 % 25 % 24 dB 30 dB 40 dB " " Opal (A/H/O/H/H) 0.99 W/m²K 0.63 W/m²K 0.55 W/m²K 53 % 22 % 40 % 41 % 27 % 22 % 24 dB 30 dB 40 dB PC Heatstop # dome walls Clear - Opal - Heatstop Ut-value LT-value g-value Rw-value Skylight +EP25 iDome Skylight +EP25 iDome Skylight +EP25 iDome Skylight +EP25 iDome " single-walled Heatstop Opal (T) 5.17 W/m²K 1.19 W/m²K 0.93 W/m²K 49 % 20 % 37 % 59 % 39 % 31 % - 24 dB 40 dB " double-walled Clear (T/H) 2.90 W/m²K 0.98 W/m²K 0.79 W/m²K 44 % 18 % 33 % 51 % 34 % 27 % 20 dB 26 dB 40 dB " " Opal (T/O) 2.90 W/m²K 0.98 W/m²K 0.79 W/m²K 41 % 17 % 31 % 45 % 30 % 24 % 20 dB 26 dB 40 dB " triple-walled Clear (T/H/H) 1.70 W/m²K 0.83 W/m²K 0.69 W/m²K 40 % 16 % 30 % 44 % 29 % 23 % 22 dB 28 dB 40 dB " " Opal (T/H/O) 1.70 W/m²K 0.83 W/m²K 0.69 W/m²K 37 % 15 % 28 % 39 % 26 % 21 % 22 dB 28 dB 40 dB " four-walled Clear (T/H/H/H) 1.28 W/m²K 0.72 W/m²K 0.61 W/m²K 35 % 14 % 26 % 37 % 24 % 20 % 23 dB 29 dB 40 dB " " Opal (T/H/O/H) 1.28 W/m²K 0.72 W/m²K 0.61 W/m²K 32 % 13 % 24 % 32 % 21 % 17 % 23 dB 29 dB 40 dB EP10 # dome walls Clear - Opal - Heatstop Ut-value LT-value g-value Rw-value Skylight +EP25 iDome Skylight +EP25 iDome Skylight +EP25 iDome Skylight +EP25 iDome EP 10 koepel PMMA 6-wandig Opal (H/E/O) 1.30 W/m²K 0.71 W/m²K 0.60 W/m²K 51 % 21 % 38 % 43 % 28 % 23 % 21 dB 27 dB 40 dB EP 10 koepel PC 6-wandig Opal (A/E/O) 1.30 W/m²K 0.71 W/m²K 0.60 W/m²K 50 % 21 % 38 % 41 % 27 % 22 % 21 dB 27 dB 40 dB | https://skylux.eu/en/products/skylux-round-skylight-with-diameter-o-70-cm?variant=50200960074061 | https://skylux.eu/cdn/shop/files/Ronde-bolvormige-pantser-lichtkoepel-enkelwandig-pc-heatstop-op_-0700-mm-lichtkoepel_09e1b434-111e-4ca3-9dcf-863d8872336a.png?v=1726572452&width=1600 | https://skylux.eu/cdn/shop/files/Skylux-ronde-lichtkoepel-met-diameter-70-cm-Ronde-lichtkoepel.png?v=1726646476&width=1600 | https://skylux.eu/cdn/shop/files/Skylux-polycarbonaat-lichtkoepel-dubbelwandig-opaal-rond-0700-mm-lichtkoepel_7c43f2fd-bbc4-4384-976b-cfdd1fabc639.png?v=1726572452&width=1600 | https://skylux.eu/cdn/shop/files/Skylux-acrylaat-lichtkoepel-5-wandig-opaal-rond-0700-mm-lichtkoepel_3f2b0aaa-b3a6-4c1a-a22a-6adf29ad2655.png?v=1726572452&width=1600 | https://skylux.eu/cdn/shop/files/Ronde-bolvormige-acrylaat-lichtkoepel-dubbelwandig-pmma-opaal-pmma-opaal-0700-mm-lichtkoepel_1ee95e03-6768-47fd-b1e9-a56a264ce1ea.png?v=1726572452&width=1600 |  |  | <meta charset="UTF-8"> <style> table { width: 100%; border-collapse: collapse; } td:nth-child(4) { font-weight: bold; } td:nth-child(7) { font-weight: bold; } td:nth-child(10) { font-weight: bold; } td:nth-child(13) { font-weight: bold; } th { background-color: #0082C8; color: white; padding: 10px; } tr:nth-child(even) { background-color: #E1F3FF; } tr:nth-child(odd) { background-color: white; } td, th { border: 1px solid #ddd; padding: 8px; } .highlight { color: #0082C8; } </style> <table> <thead> <tr> <th rowspan="2">Acrylic PMMA</th> <th rowspan="2"># dome walls</th> <th rowspan="2">Clear - Opal - Heatstop</th> <th colspan="3">Ut-value</th> <th colspan="3">LT-value</th> <th colspan="3">g-value</th> <th colspan="3">Rw-value</th> </tr> <tr> <th>Skylight</th> <th>+EP25</th> <th>iDome</th> <th>Skylight</th> <th>+EP25</th> <th>iDome</th> <th>Skylight</th> <th>+EP25</th> <th>iDome</th> <th>Skylight</th> <th>+EP25</th> <th>iDome</th> </tr> </thead> <tbody> <!-- Adjust the following rows as per your values --> <tr> <td>"</td> <td>single-walled</td> <td>Clear (H)</td> <td>5.17 W/m²K</td> <td>1.19 W/m²K</td> <td>0.93 W/m²K</td> <td>90 %</td> <td>37 %</td> <td>68 %</td> <td>87 %</td> <td>57 %</td> <td>46 %</td> <td>-</td> <td>24 dB</td> <td>40 dB</td> </tr> <tr> <td>"</td> <td>"</td> <td>Opal (O)</td> <td>5.17 W/m²K</td> <td>1.19 W/m²K</td> <td>0.93 W/m²K</td> <td>83 %</td> <td>34 %</td> <td>62 %</td> <td>76 %</td> <td>50 %</td> <td>40 %</td> <td>-</td> <td>24 dB</td> <td>40 dB</td> </tr> <tr> <td>"</td> <td>double-walled</td> <td>Clear (H/H)</td> <td>2.90 W/m²K</td> <td>0.98 W/m²K</td> <td>0.79 W/m²K</td> <td>81 %</td> <td>33 %</td> <td>61 %</td> <td>75 %</td> <td>50 %</td> <td>40 %</td> <td>20 dB</td> <td>26 dB</td> <td>40 dB</td> </tr> <tr> <td>"</td> <td>"</td> <td>Opal (O/O)</td> <td>2.90 W/m²K</td> <td>0.98 W/m²K</td> <td>0.79 W/m²K</td> <td>69 %</td> <td>28 %</td> <td>52 %</td> <td>58 %</td> <td>38 %</td> <td>31 %</td> <td>20 dB</td> <td>26 dB</td> <td>40 dB</td> </tr> <tr> <td>"</td> <td>triple-walled</td> <td>Clear (H/H/H)</td> <td>1.70 W/m²K</td> <td>0.83 W/m²K</td> <td>0.69 W/m²K</td> <td>73 %</td> <td>30 %</td> <td>55 %</td> <td>65 %</td> <td>43 %</td> <td>34 %</td> <td>22 dB</td> <td>28 dB</td> <td>40 dB</td> </tr> <tr> <td>"</td> <td>"</td> <td>Opal (O/H/O)</td> <td>1.70 W/m²K</td> <td>0.83 W/m²K</td> <td>0.69 W/m²K</td> <td>62 %</td> <td>25 %</td> <td>47 %</td> <td>51 %</td> <td>34 %</td> <td>27 %</td> <td>22 dB</td> <td>28 dB</td> <td>40 dB</td> </tr> <tr> <td>"</td> <td>four-walled</td> <td>Clear (H/H/H/H)</td> <td>1.28 W/m²K</td> <td>0.72 W/m²K</td> <td>0.61 W/m²K</td> <td>64 %</td> <td>26 %</td> <td>48 %</td> <td>54 %</td> <td>36 %</td> <td>29 %</td> <td>23 dB</td> <td>29 dB</td> <td>40 dB</td> </tr> <tr> <td>"</td> <td>"</td> <td>Opal (H/H/O/H)</td> <td>1.28 W/m²K</td> <td>0.72 W/m²K</td> <td>0.61 W/m²K</td> <td>59 %</td> <td>24 %</td> <td>44 %</td> <td>48 %</td> <td>32 %</td> <td>25 %</td> <td>23 dB</td> <td>29 dB</td> <td>40 dB</td> </tr> <tr> <td>"</td> <td>five-walled</td> <td>Clear (H/H/H/H/H)</td> <td>0.99 W/m²K</td> <td>0.63 W/m²K</td> <td>0.55 W/m²K</td> <td>58 %</td> <td>24 %</td> <td>44 %</td> <td>47 %</td> <td>31 %</td> <td>25 %</td> <td>24 dB</td> <td>30 dB</td> <td>40 dB</td> </tr> <tr> <td>"</td> <td>"</td> <td>Opal (O/H/H/H/H)</td> <td>0.99 W/m²K</td> <td>0.63 W/m²K</td> <td>0.55 W/m²K</td> <td>53 %</td> <td>22 %</td> <td>40 %</td> <td>41 %</td> <td>27 %</td> <td>22 %</td> <td>24 dB</td> <td>30 dB</td> <td>40 dB</td> </tr> </tbody> <thead> <tr> <th rowspan="2">Polycarbonate PC</th> <th rowspan="2"># dome walls</th> <th rowspan="2">Clear - Opal - Heatstop</th> <th colspan="3">Ut-value</th> <th colspan="3">LT-value</th> <th colspan="3">g-value</th> <th colspan="3">Rw-value</th> </tr> <tr> <th>Skylight</th> <th>+EP25</th> <th>iDome</th> <th>Skylight</th> <th>+EP25</th> <th>iDome</th> <th>Skylight</th> <th>+EP25</th> <th>iDome</th> <th>Skylight</th> <th>+EP25</th> <th>iDome</th> </tr> </thead> <tbody> <tr> <td>"</td> <td>single-walled</td> <td>Clear (A)</td> <td>5.17 W/m²K</td> <td>1.19 W/m²K</td> <td>0.93 W/m²K</td> <td>88 %</td> <td>36 %</td> <td>66 %</td> <td>83 %</td> <td>55 %</td> <td>44 %</td> <td>-</td> <td>24 dB</td> <td>40 dB</td> </tr> <tr> <td>"</td> <td>"</td> <td>Opal (D)</td> <td>5.17 W/m²K</td> <td>1.19 W/m²K</td> <td>0.93 W/m²K</td> <td>58 %</td> <td>24 %</td> <td>44 %</td> <td>60 %</td> <td>40 %</td> <td>32 %</td> <td>-</td> <td>24 dB</td> <td>40 dB</td> </tr> <tr> <td>"</td> <td>double-walled</td> <td>Clear (A/H)</td> <td>2.90 W/m²K</td> <td>0.98 W/m²K</td> <td>0.79 W/m²K</td> <td>79 %</td> <td>32 %</td> <td>59 %</td> <td>72 %</td> <td>48 %</td> <td>38 %</td> <td>20 dB</td> <td>26 dB</td> <td>40 dB</td> </tr> <tr> <td>"</td> <td>"</td> <td>Clear (A/A)</td> <td>2.90 W/m²K</td> <td>0.98 W/m²K</td> <td>0.79 W/m²K</td> <td>77 %</td> <td>32 %</td> <td>58 %</td> <td>69 %</td> <td>46 %</td> <td>37 %</td> <td>20 dB</td> <td>26 dB</td> <td>40 dB</td> </tr> <tr> <td>"</td> <td>"</td> <td>Opal (A/O)</td> <td>2.90 W/m²K</td> <td>0.98 W/m²K</td> <td>0.79 W/m²K</td> <td>73 %</td> <td>30 %</td> <td>55 %</td> <td>63 %</td> <td>42 %</td> <td>33 %</td> <td>20 dB</td> <td>26 dB</td> <td>40 dB</td> </tr> <tr> <td>"</td> <td>"</td> <td>Opal (A/D)</td> <td>2.90 W/m²K</td> <td>0.98 W/m²K</td> <td>0.79 W/m²K</td> <td>51 %</td> <td>21 %</td> <td>38 %</td> <td>50 %</td> <td>33 %</td> <td>27 %</td> <td>20 dB</td> <td>26 dB</td> <td>40 dB</td> </tr> <tr> <td>"</td> <td>triple-walled</td> <td>Clear (A/H/H)</td> <td>1.70 W/m²K</td> <td>0.83 W/m²K</td> <td>0.69 W/m²K</td> <td>71 %</td> <td>29 %</td> <td>53 %</td> <td>63 %</td> <td>42 %</td> <td>33 %</td> <td>22 dB</td> <td>28 dB</td> <td>40 dB</td> </tr> <tr> <td>"</td> <td>"</td> <td>Opal (A/O/O)</td> <td>1.70 W/m²K</td> <td>0.83 W/m²K</td> <td>0.69 W/m²K</td> <td>61 %</td> <td>25 %</td> <td>46 %</td> <td>48 %</td> <td>32 %</td> <td>25 %</td> <td>22 dB</td> <td>28 dB</td> <td>40 dB</td> </tr> <tr> <td>"</td> <td>four-walled</td> <td>Clear (A/H/H/H)</td> <td>1.28 W/m²K</td> <td>0.72 W/m²K</td> <td>0.61 W/m²K</td> <td>64 %</td> <td>26 %</td> <td>48 %</td> <td>52 %</td> <td>34 %</td> <td>28 %</td> <td>23 dB</td> <td>29 dB</td> <td>40 dB</td> </tr> <tr> <td>"</td> <td>"</td> <td>Opal (A/H/O/H)</td> <td>1.28 W/m²K</td> <td>0.72 W/m²K</td> <td>0.61 W/m²K</td> <td>59 %</td> <td>24 %</td> <td>44 %</td> <td>46 %</td> <td>30 %</td> <td>24 %</td> <td>23 dB</td> <td>29 dB</td> <td>40 dB</td> </tr> <tr> <td>"</td> <td>five-walled</td> <td>Clear (A/H/H/H/H)</td> <td>0.99 W/m²K</td> <td>0.63 W/m²K</td> <td>0.55 W/m²K</td> <td>58 %</td> <td>24 %</td> <td>44 %</td> <td>47 %</td> <td>31 %</td> <td>25 %</td> <td>24 dB</td> <td>30 dB</td> <td>40 dB</td> </tr> <tr> <td>"</td> <td>"</td> <td>Opal (A/H/O/H/H)</td> <td>0.99 W/m²K</td> <td>0.63 W/m²K</td> <td>0.55 W/m²K</td> <td>53 %</td> <td>22 %</td> <td>40 %</td> <td>41 %</td> <td>27 %</td> <td>22 %</td> <td>24 dB</td> <td>30 dB</td> <td>40 dB</td> </tr> </tbody> <thead> <tr> <th rowspan="2">PC Heatstop</th> <th rowspan="2"># dome walls</th> <th rowspan="2">Clear - Opal - Heatstop</th> <th colspan="3">Ut-value</th> <th colspan="3">LT-value</th> <th colspan="3">g-value</th> <th colspan="3">Rw-value</th> </tr> <tr> <th>Skylight</th> <th>+EP25</th> <th>iDome</th> <th>Skylight</th> <th>+EP25</th> <th>iDome</th> <th>Skylight</th> <th>+EP25</th> <th>iDome</th> <th>Skylight</th> <th>+EP25</th> <th>iDome</th> </tr> </thead> <tbody> <tr> <td>"</td> <td>single-walled</td> <td>Heatstop Opal (T)</td> <td>5.17 W/m²K</td> <td>1.19 W/m²K</td> <td>0.93 W/m²K</td> <td>49 %</td> <td>20 %</td> <td>37 %</td> <td>59 %</td> <td>39 %</td> <td>31 %</td> <td>-</td> <td>24 dB</td> <td>40 dB</td> </tr> <tr> <td>"</td> <td>double-walled</td> <td>Clear (T/H)</td> <td>2.90 W/m²K</td> <td>0.98 W/m²K</td> <td>0.79 W/m²K</td> <td>44 %</td> <td>18 %</td> <td>33 %</td> <td>51 %</td> <td>34 %</td> <td>27 %</td> <td>20 dB</td> <td>26 dB</td> <td>40 dB</td> </tr> <tr> <td>"</td> <td>"</td> <td>Opal (T/O)</td> <td>2.90 W/m²K</td> <td>0.98 W/m²K</td> <td>0.79 W/m²K</td> <td>41 %</td> <td>17 %</td> <td>31 %</td> <td>45 %</td> <td>30 %</td> <td>24 %</td> <td>20 dB</td> <td>26 dB</td> <td>40 dB</td> </tr> <tr> <td>"</td> <td>triple-walled</td> <td>Clear (T/H/H)</td> <td>1.70 W/m²K</td> <td>0.83 W/m²K</td> <td>0.69 W/m²K</td> <td>40 %</td> <td>16 %</td> <td>30 %</td> <td>44 %</td> <td>29 %</td> <td>23 %</td> <td>22 dB</td> <td>28 dB</td> <td>40 dB</td> </tr> <tr> <td>"</td> <td>"</td> <td>Opal (T/H/O)</td> <td>1.70 W/m²K</td> <td>0.83 W/m²K</td> <td>0.69 W/m²K</td> <td>37 %</td> <td>15 %</td> <td>28 %</td> <td>39 %</td> <td>26 %</td> <td>21 %</td> <td>22 dB</td> <td>28 dB</td> <td>40 dB</td> </tr> <tr> <td>"</td> <td>four-walled</td> <td>Clear (T/H/H/H)</td> <td>1.28 W/m²K</td> <td>0.72 W/m²K</td> <td>0.61 W/m²K</td> <td>35 %</td> <td>14 %</td> <td>26 %</td> <td>37 %</td> <td>24 %</td> <td>20 %</td> <td>23 dB</td> <td>29 dB</td> <td>40 dB</td> </tr> <tr> <td>"</td> <td>"</td> <td>Opal (T/H/O/H)</td> <td>1.28 W/m²K</td> <td>0.72 W/m²K</td> <td>0.61 W/m²K</td> <td>32 %</td> <td>13 %</td> <td>24 %</td> <td>32 %</td> <td>21 %</td> <td>17 %</td> <td>23 dB</td> <td>29 dB</td> <td>40 dB</td> </tr> </tbody> <thead> <tr> <th rowspan="2">EP10</th> <th rowspan="2"># dome walls</th> <th rowspan="2">Clear - Opal - Heatstop</th> <th colspan="3">Ut-value</th> <th colspan="3">LT-value</th> <th colspan="3">g-value</th> <th colspan="3">Rw-value</th> </tr> <tr> <th>Skylight</th> <th>+EP25</th> <th>iDome</th> <th>Skylight</th> <th>+EP25</th> <th>iDome</th> <th>Skylight</th> <th>+EP25</th> <th>iDome</th> <th>Skylight</th> <th>+EP25</th> <th>iDome</th> </tr> </thead> <tbody> <tr> <td>EP 10 koepel PMMA</td> <td>6-wandig</td> <td>Opal (H/E/O)</td> <td>1.30 W/m²K</td> <td>0.71 W/m²K</td> <td>0.60 W/m²K</td> <td>51 %</td> <td>21 %</td> <td>38 %</td> <td>43 %</td> <td>28 %</td> <td>23 %</td> <td>21 dB</td> <td>27 dB</td> <td>40 dB</td> </tr> <tr> <td>EP 10 koepel PC</td> <td>6-wandig</td> <td>Opal (A/E/O)</td> <td>1.30 W/m²K</td> <td>0.71 W/m²K</td> <td>0.60 W/m²K</td> <td>50 %</td> <td>21 %</td> <td>38 %</td> <td>41 %</td> <td>27 %</td> <td>22 %</td> <td>21 dB</td> <td>27 dB</td> <td>40 dB</td> </tr> </tbody> </table> | skylux-round-skylight-with-diameter-o-70-cm | 9754043679053 | 50200960074061
Skylights | Round skylight | Skylux | Skylux round skylight with diameter Ø 70 cm | Double-walled (2.90 W/m²K) / Acrylic (10 times more impact-resistant than glass) / Clear * visibility just like glass (HH) | 1951 | 5412970019510 | 415.05 | Yes | 35-45 | 3.5 | Number of walls | Double-walled (2.90 W/m²K) | Material | Acrylic (10 times more impact-resistant than glass) | Choose clear, opal or heatstop | Clear * visibility just like glass (HH) |  |  |  | 70cm |  |  | Round | [9 empty] | D |  |  | For heated areas, we recommend at least a 3-walled skylight for optimal insulation. | Acrylic PMMA # dome walls Clear - Opal - Heatstop Ut-value LT-value g-value Rw-value Skylight +EP25 iDome Skylight +EP25 iDome Skylight +EP25 iDome Skylight +EP25 iDome " single-walled Clear (H) 5.17 W/m²K 1.19 W/m²K 0.93 W/m²K 90 % 37 % 68 % 87 % 57 % 46 % - 24 dB 40 dB " " Opal (O) 5.17 W/m²K 1.19 W/m²K 0.93 W/m²K 83 % 34 % 62 % 76 % 50 % 40 % - 24 dB 40 dB " double-walled Clear (H/H) 2.90 W/m²K 0.98 W/m²K 0.79 W/m²K 81 % 33 % 61 % 75 % 50 % 40 % 20 dB 26 dB 40 dB " " Opal (O/O) 2.90 W/m²K 0.98 W/m²K 0.79 W/m²K 69 % 28 % 52 % 58 % 38 % 31 % 20 dB 26 dB 40 dB " triple-walled Clear (H/H/H) 1.70 W/m²K 0.83 W/m²K 0.69 W/m²K 73 % 30 % 55 % 65 % 43 % 34 % 22 dB 28 dB 40 dB " " Opal (O/H/O) 1.70 W/m²K 0.83 W/m²K 0.69 W/m²K 62 % 25 % 47 % 51 % 34 % 27 % 22 dB 28 dB 40 dB " four-walled Clear (H/H/H/H) 1.28 W/m²K 0.72 W/m²K 0.61 W/m²K 64 % 26 % 48 % 54 % 36 % 29 % 23 dB 29 dB 40 dB " " Opal (H/H/O/H) 1.28 W/m²K 0.72 W/m²K 0.61 W/m²K 59 % 24 % 44 % 48 % 32 % 25 % 23 dB 29 dB 40 dB " five-walled Clear (H/H/H/H/H) 0.99 W/m²K 0.63 W/m²K 0.55 W/m²K 58 % 24 % 44 % 47 % 31 % 25 % 24 dB 30 dB 40 dB " " Opal (O/H/H/H/H) 0.99 W/m²K 0.63 W/m²K 0.55 W/m²K 53 % 22 % 40 % 41 % 27 % 22 % 24 dB 30 dB 40 dB Polycarbonate PC # dome walls Clear - Opal - Heatstop Ut-value LT-value g-value Rw-value Skylight +EP25 iDome Skylight +EP25 iDome Skylight +EP25 iDome Skylight +EP25 iDome " single-walled Clear (A) 5.17 W/m²K 1.19 W/m²K 0.93 W/m²K 88 % 36 % 66 % 83 % 55 % 44 % - 24 dB 40 dB " " Opal (D) 5.17 W/m²K 1.19 W/m²K 0.93 W/m²K 58 % 24 % 44 % 60 % 40 % 32 % - 24 dB 40 dB " double-walled Clear (A/H) 2.90 W/m²K 0.98 W/m²K 0.79 W/m²K 79 % 32 % 59 % 72 % 48 % 38 % 20 dB 26 dB 40 dB " " Clear (A/A) 2.90 W/m²K 0.98 W/m²K 0.79 W/m²K 77 % 32 % 58 % 69 % 46 % 37 % 20 dB 26 dB 40 dB " " Opal (A/O) 2.90 W/m²K 0.98 W/m²K 0.79 W/m²K 73 % 30 % 55 % 63 % 42 % 33 % 20 dB 26 dB 40 dB " " Opal (A/D) 2.90 W/m²K 0.98 W/m²K 0.79 W/m²K 51 % 21 % 38 % 50 % 33 % 27 % 20 dB 26 dB 40 dB " triple-walled Clear (A/H/H) 1.70 W/m²K 0.83 W/m²K 0.69 W/m²K 71 % 29 % 53 % 63 % 42 % 33 % 22 dB 28 dB 40 dB " " Opal (A/O/O) 1.70 W/m²K 0.83 W/m²K 0.69 W/m²K 61 % 25 % 46 % 48 % 32 % 25 % 22 dB 28 dB 40 dB " four-walled Clear (A/H/H/H) 1.28 W/m²K 0.72 W/m²K 0.61 W/m²K 64 % 26 % 48 % 52 % 34 % 28 % 23 dB 29 dB 40 dB " " Opal (A/H/O/H) 1.28 W/m²K 0.72 W/m²K 0.61 W/m²K 59 % 24 % 44 % 46 % 30 % 24 % 23 dB 29 dB 40 dB " five-walled Clear (A/H/H/H/H) 0.99 W/m²K 0.63 W/m²K 0.55 W/m²K 58 % 24 % 44 % 47 % 31 % 25 % 24 dB 30 dB 40 dB " " Opal (A/H/O/H/H) 0.99 W/m²K 0.63 W/m²K 0.55 W/m²K 53 % 22 % 40 % 41 % 27 % 22 % 24 dB 30 dB 40 dB PC Heatstop # dome walls Clear - Opal - Heatstop Ut-value LT-value g-value Rw-value Skylight +EP25 iDome Skylight +EP25 iDome Skylight +EP25 iDome Skylight +EP25 iDome " single-walled Heatstop Opal (T) 5.17 W/m²K 1.19 W/m²K 0.93 W/m²K 49 % 20 % 37 % 59 % 39 % 31 % - 24 dB 40 dB " double-walled Clear (T/H) 2.90 W/m²K 0.98 W/m²K 0.79 W/m²K 44 % 18 % 33 % 51 % 34 % 27 % 20 dB 26 dB 40 dB " " Opal (T/O) 2.90 W/m²K 0.98 W/m²K 0.79 W/m²K 41 % 17 % 31 % 45 % 30 % 24 % 20 dB 26 dB 40 dB " triple-walled Clear (T/H/H) 1.70 W/m²K 0.83 W/m²K 0.69 W/m²K 40 % 16 % 30 % 44 % 29 % 23 % 22 dB 28 dB 40 dB " " Opal (T/H/O) 1.70 W/m²K 0.83 W/m²K 0.69 W/m²K 37 % 15 % 28 % 39 % 26 % 21 % 22 dB 28 dB 40 dB " four-walled Clear (T/H/H/H) 1.28 W/m²K 0.72 W/m²K 0.61 W/m²K 35 % 14 % 26 % 37 % 24 % 20 % 23 dB 29 dB 40 dB " " Opal (T/H/O/H) 1.28 W/m²K 0.72 W/m²K 0.61 W/m²K 32 % 13 % 24 % 32 % 21 % 17 % 23 dB 29 dB 40 dB EP10 # dome walls Clear - Opal - Heatstop Ut-value LT-value g-value Rw-value Skylight +EP25 iDome Skylight +EP25 iDome Skylight +EP25 iDome Skylight +EP25 iDome EP 10 koepel PMMA 6-wandig Opal (H/E/O) 1.30 W/m²K 0.71 W/m²K 0.60 W/m²K 51 % 21 % 38 % 43 % 28 % 23 % 21 dB 27 dB 40 dB EP 10 koepel PC 6-wandig Opal (A/E/O) 1.30 W/m²K 0.71 W/m²K 0.60 W/m²K 50 % 21 % 38 % 41 % 27 % 22 % 21 dB 27 dB 40 dB | https://skylux.eu/en/products/skylux-round-skylight-with-diameter-o-70-cm?variant=50200959811917 | https://skylux.eu/cdn/shop/files/Ronde-bolvormige-acrylaat-lichtkoepel-dubbelwandig-pmma-helder-pmma-helder-0700-mm-lichtkoepel_6998ebde-2dde-4b7b-931b-29eb060b273e.png?v=1726572452&width=1600 | https://skylux.eu/cdn/shop/files/Skylux-ronde-lichtkoepel-met-diameter-70-cm-Ronde-lichtkoepel.png?v=1726646476&width=1600 | https://skylux.eu/cdn/shop/files/Skylux-polycarbonaat-lichtkoepel-dubbelwandig-opaal-rond-0700-mm-lichtkoepel_7c43f2fd-bbc4-4384-976b-cfdd1fabc639.png?v=1726572452&width=1600 | https://skylux.eu/cdn/shop/files/Skylux-acrylaat-lichtkoepel-5-wandig-opaal-rond-0700-mm-lichtkoepel_3f2b0aaa-b3a6-4c1a-a22a-6adf29ad2655.png?v=1726572452&width=1600 | https://skylux.eu/cdn/shop/files/Ronde-bolvormige-acrylaat-lichtkoepel-dubbelwandig-pmma-opaal-pmma-opaal-0700-mm-lichtkoepel_1ee95e03-6768-47fd-b1e9-a56a264ce1ea.png?v=1726572452&width=1600 |  |  | <meta charset="UTF-8"> <style> table { width: 100%; border-collapse: collapse; } td:nth-child(4) { font-weight: bold; } td:nth-child(7) { font-weight: bold; } td:nth-child(10) { font-weight: bold; } td:nth-child(13) { font-weight: bold; } th { background-color: #0082C8; color: white; padding: 10px; } tr:nth-child(even) { background-color: #E1F3FF; } tr:nth-child(odd) { background-color: white; } td, th { border: 1px solid #ddd; padding: 8px; } .highlight { color: #0082C8; } </style> <table> <thead> <tr> <th rowspan="2">Acrylic PMMA</th> <th rowspan="2"># dome walls</th> <th rowspan="2">Clear - Opal - Heatstop</th> <th colspan="3">Ut-value</th> <th colspan="3">LT-value</th> <th colspan="3">g-value</th> <th colspan="3">Rw-value</th> </tr> <tr> <th>Skylight</th> <th>+EP25</th> <th>iDome</th> <th>Skylight</th> <th>+EP25</th> <th>iDome</th> <th>Skylight</th> <th>+EP25</th> <th>iDome</th> <th>Skylight</th> <th>+EP25</th> <th>iDome</th> </tr> </thead> <tbody> <!-- Adjust the following rows as per your values --> <tr> <td>"</td> <td>single-walled</td> <td>Clear (H)</td> <td>5.17 W/m²K</td> <td>1.19 W/m²K</td> <td>0.93 W/m²K</td> <td>90 %</td> <td>37 %</td> <td>68 %</td> <td>87 %</td> <td>57 %</td> <td>46 %</td> <td>-</td> <td>24 dB</td> <td>40 dB</td> </tr> <tr> <td>"</td> <td>"</td> <td>Opal (O)</td> <td>5.17 W/m²K</td> <td>1.19 W/m²K</td> <td>0.93 W/m²K</td> <td>83 %</td> <td>34 %</td> <td>62 %</td> <td>76 %</td> <td>50 %</td> <td>40 %</td> <td>-</td> <td>24 dB</td> <td>40 dB</td> </tr> <tr> <td>"</td> <td>double-walled</td> <td>Clear (H/H)</td> <td>2.90 W/m²K</td> <td>0.98 W/m²K</td> <td>0.79 W/m²K</td> <td>81 %</td> <td>33 %</td> <td>61 %</td> <td>75 %</td> <td>50 %</td> <td>40 %</td> <td>20 dB</td> <td>26 dB</td> <td>40 dB</td> </tr> <tr> <td>"</td> <td>"</td> <td>Opal (O/O)</td> <td>2.90 W/m²K</td> <td>0.98 W/m²K</td> <td>0.79 W/m²K</td> <td>69 %</td> <td>28 %</td> <td>52 %</td> <td>58 %</td> <td>38 %</td> <td>31 %</td> <td>20 dB</td> <td>26 dB</td> <td>40 dB</td> </tr> <tr> <td>"</td> <td>triple-walled</td> <td>Clear (H/H/H)</td> <td>1.70 W/m²K</td> <td>0.83 W/m²K</td> <td>0.69 W/m²K</td> <td>73 %</td> <td>30 %</td> <td>55 %</td> <td>65 %</td> <td>43 %</td> <td>34 %</td> <td>22 dB</td> <td>28 dB</td> <td>40 dB</td> </tr> <tr> <td>"</td> <td>"</td> <td>Opal (O/H/O)</td> <td>1.70 W/m²K</td> <td>0.83 W/m²K</td> <td>0.69 W/m²K</td> <td>62 %</td> <td>25 %</td> <td>47 %</td> <td>51 %</td> <td>34 %</td> <td>27 %</td> <td>22 dB</td> <td>28 dB</td> <td>40 dB</td> </tr> <tr> <td>"</td> <td>four-walled</td> <td>Clear (H/H/H/H)</td> <td>1.28 W/m²K</td> <td>0.72 W/m²K</td> <td>0.61 W/m²K</td> <td>64 %</td> <td>26 %</td> <td>48 %</td> <td>54 %</td> <td>36 %</td> <td>29 %</td> <td>23 dB</td> <td>29 dB</td> <td>40 dB</td> </tr> <tr> <td>"</td> <td>"</td> <td>Opal (H/H/O/H)</td> <td>1.28 W/m²K</td> <td>0.72 W/m²K</td> <td>0.61 W/m²K</td> <td>59 %</td> <td>24 %</td> <td>44 %</td> <td>48 %</td> <td>32 %</td> <td>25 %</td> <td>23 dB</td> <td>29 dB</td> <td>40 dB</td> </tr> <tr> <td>"</td> <td>five-walled</td> <td>Clear (H/H/H/H/H)</td> <td>0.99 W/m²K</td> <td>0.63 W/m²K</td> <td>0.55 W/m²K</td> <td>58 %</td> <td>24 %</td> <td>44 %</td> <td>47 %</td> <td>31 %</td> <td>25 %</td> <td>24 dB</td> <td>30 dB</td> <td>40 dB</td> </tr> <tr> <td>"</td> <td>"</td> <td>Opal (O/H/H/H/H)</td> <td>0.99 W/m²K</td> <td>0.63 W/m²K</td> <td>0.55 W/m²K</td> <td>53 %</td> <td>22 %</td> <td>40 %</td> <td>41 %</td> <td>27 %</td> <td>22 %</td> <td>24 dB</td> <td>30 dB</td> <td>40 dB</td> </tr> </tbody> <thead> <tr> <th rowspan="2">Polycarbonate PC</th> <th rowspan="2"># dome walls</th> <th rowspan="2">Clear - Opal - Heatstop</th> <th colspan="3">Ut-value</th> <th colspan="3">LT-value</th> <th colspan="3">g-value</th> <th colspan="3">Rw-value</th> </tr> <tr> <th>Skylight</th> <th>+EP25</th> <th>iDome</th> <th>Skylight</th> <th>+EP25</th> <th>iDome</th> <th>Skylight</th> <th>+EP25</th> <th>iDome</th> <th>Skylight</th> <th>+EP25</th> <th>iDome</th> </tr> </thead> <tbody> <tr> <td>"</td> <td>single-walled</td> <td>Clear (A)</td> <td>5.17 W/m²K</td> <td>1.19 W/m²K</td> <td>0.93 W/m²K</td> <td>88 %</td> <td>36 %</td> <td>66 %</td> <td>83 %</td> <td>55 %</td> <td>44 %</td> <td>-</td> <td>24 dB</td> <td>40 dB</td> </tr> <tr> <td>"</td> <td>"</td> <td>Opal (D)</td> <td>5.17 W/m²K</td> <td>1.19 W/m²K</td> <td>0.93 W/m²K</td> <td>58 %</td> <td>24 %</td> <td>44 %</td> <td>60 %</td> <td>40 %</td> <td>32 %</td> <td>-</td> <td>24 dB</td> <td>40 dB</td> </tr> <tr> <td>"</td> <td>double-walled</td> <td>Clear (A/H)</td> <td>2.90 W/m²K</td> <td>0.98 W/m²K</td> <td>0.79 W/m²K</td> <td>79 %</td> <td>32 %</td> <td>59 %</td> <td>72 %</td> <td>48 %</td> <td>38 %</td> <td>20 dB</td> <td>26 dB</td> <td>40 dB</td> </tr> <tr> <td>"</td> <td>"</td> <td>Clear (A/A)</td> <td>2.90 W/m²K</td> <td>0.98 W/m²K</td> <td>0.79 W/m²K</td> <td>77 %</td> <td>32 %</td> <td>58 %</td> <td>69 %</td> <td>46 %</td> <td>37 %</td> <td>20 dB</td> <td>26 dB</td> <td>40 dB</td> </tr> <tr> <td>"</td> <td>"</td> <td>Opal (A/O)</td> <td>2.90 W/m²K</td> <td>0.98 W/m²K</td> <td>0.79 W/m²K</td> <td>73 %</td> <td>30 %</td> <td>55 %</td> <td>63 %</td> <td>42 %</td> <td>33 %</td> <td>20 dB</td> <td>26 dB</td> <td>40 dB</td> </tr> <tr> <td>"</td> <td>"</td> <td>Opal (A/D)</td> <td>2.90 W/m²K</td> <td>0.98 W/m²K</td> <td>0.79 W/m²K</td> <td>51 %</td> <td>21 %</td> <td>38 %</td> <td>50 %</td> <td>33 %</td> <td>27 %</td> <td>20 dB</td> <td>26 dB</td> <td>40 dB</td> </tr> <tr> <td>"</td> <td>triple-walled</td> <td>Clear (A/H/H)</td> <td>1.70 W/m²K</td> <td>0.83 W/m²K</td> <td>0.69 W/m²K</td> <td>71 %</td> <td>29 %</td> <td>53 %</td> <td>63 %</td> <td>42 %</td> <td>33 %</td> <td>22 dB</td> <td>28 dB</td> <td>40 dB</td> </tr> <tr> <td>"</td> <td>"</td> <td>Opal (A/O/O)</td> <td>1.70 W/m²K</td> <td>0.83 W/m²K</td> <td>0.69 W/m²K</td> <td>61 %</td> <td>25 %</td> <td>46 %</td> <td>48 %</td> <td>32 %</td> <td>25 %</td> <td>22 dB</td> <td>28 dB</td> <td>40 dB</td> </tr> <tr> <td>"</td> <td>four-walled</td> <td>Clear (A/H/H/H)</td> <td>1.28 W/m²K</td> <td>0.72 W/m²K</td> <td>0.61 W/m²K</td> <td>64 %</td> <td>26 %</td> <td>48 %</td> <td>52 %</td> <td>34 %</td> <td>28 %</td> <td>23 dB</td> <td>29 dB</td> <td>40 dB</td> </tr> <tr> <td>"</td> <td>"</td> <td>Opal (A/H/O/H)</td> <td>1.28 W/m²K</td> <td>0.72 W/m²K</td> <td>0.61 W/m²K</td> <td>59 %</td> <td>24 %</td> <td>44 %</td> <td>46 %</td> <td>30 %</td> <td>24 %</td> <td>23 dB</td> <td>29 dB</td> <td>40 dB</td> </tr> <tr> <td>"</td> <td>five-walled</td> <td>Clear (A/H/H/H/H)</td> <td>0.99 W/m²K</td> <td>0.63 W/m²K</td> <td>0.55 W/m²K</td> <td>58 %</td> <td>24 %</td> <td>44 %</td> <td>47 %</td> <td>31 %</td> <td>25 %</td> <td>24 dB</td> <td>30 dB</td> <td>40 dB</td> </tr> <tr> <td>"</td> <td>"</td> <td>Opal (A/H/O/H/H)</td> <td>0.99 W/m²K</td> <td>0.63 W/m²K</td> <td>0.55 W/m²K</td> <td>53 %</td> <td>22 %</td> <td>40 %</td> <td>41 %</td> <td>27 %</td> <td>22 %</td> <td>24 dB</td> <td>30 dB</td> <td>40 dB</td> </tr> </tbody> <thead> <tr> <th rowspan="2">PC Heatstop</th> <th rowspan="2"># dome walls</th> <th rowspan="2">Clear - Opal - Heatstop</th> <th colspan="3">Ut-value</th> <th colspan="3">LT-value</th> <th colspan="3">g-value</th> <th colspan="3">Rw-value</th> </tr> <tr> <th>Skylight</th> <th>+EP25</th> <th>iDome</th> <th>Skylight</th> <th>+EP25</th> <th>iDome</th> <th>Skylight</th> <th>+EP25</th> <th>iDome</th> <th>Skylight</th> <th>+EP25</th> <th>iDome</th> </tr> </thead> <tbody> <tr> <td>"</td> <td>single-walled</td> <td>Heatstop Opal (T)</td> <td>5.17 W/m²K</td> <td>1.19 W/m²K</td> <td>0.93 W/m²K</td> <td>49 %</td> <td>20 %</td> <td>37 %</td> <td>59 %</td> <td>39 %</td> <td>31 %</td> <td>-</td> <td>24 dB</td> <td>40 dB</td> </tr> <tr> <td>"</td> <td>double-walled</td> <td>Clear (T/H)</td> <td>2.90 W/m²K</td> <td>0.98 W/m²K</td> <td>0.79 W/m²K</td> <td>44 %</td> <td>18 %</td> <td>33 %</td> <td>51 %</td> <td>34 %</td> <td>27 %</td> <td>20 dB</td> <td>26 dB</td> <td>40 dB</td> </tr> <tr> <td>"</td> <td>"</td> <td>Opal (T/O)</td> <td>2.90 W/m²K</td> <td>0.98 W/m²K</td> <td>0.79 W/m²K</td> <td>41 %</td> <td>17 %</td> <td>31 %</td> <td>45 %</td> <td>30 %</td> <td>24 %</td> <td>20 dB</td> <td>26 dB</td> <td>40 dB</td> </tr> <tr> <td>"</td> <td>triple-walled</td> <td>Clear (T/H/H)</td> <td>1.70 W/m²K</td> <td>0.83 W/m²K</td> <td>0.69 W/m²K</td> <td>40 %</td> <td>16 %</td> <td>30 %</td> <td>44 %</td> <td>29 %</td> <td>23 %</td> <td>22 dB</td> <td>28 dB</td> <td>40 dB</td> </tr> <tr> <td>"</td> <td>"</td> <td>Opal (T/H/O)</td> <td>1.70 W/m²K</td> <td>0.83 W/m²K</td> <td>0.69 W/m²K</td> <td>37 %</td> <td>15 %</td> <td>28 %</td> <td>39 %</td> <td>26 %</td> <td>21 %</td> <td>22 dB</td> <td>28 dB</td> <td>40 dB</td> </tr> <tr> <td>"</td> <td>four-walled</td> <td>Clear (T/H/H/H)</td> <td>1.28 W/m²K</td> <td>0.72 W/m²K</td> <td>0.61 W/m²K</td> <td>35 %</td> <td>14 %</td> <td>26 %</td> <td>37 %</td> <td>24 %</td> <td>20 %</td> <td>23 dB</td> <td>29 dB</td> <td>40 dB</td> </tr> <tr> <td>"</td> <td>"</td> <td>Opal (T/H/O/H)</td> <td>1.28 W/m²K</td> <td>0.72 W/m²K</td> <td>0.61 W/m²K</td> <td>32 %</td> <td>13 %</td> <td>24 %</td> <td>32 %</td> <td>21 %</td> <td>17 %</td> <td>23 dB</td> <td>29 dB</td> <td>40 dB</td> </tr> </tbody> <thead> <tr> <th rowspan="2">EP10</th> <th rowspan="2"># dome walls</th> <th rowspan="2">Clear - Opal - Heatstop</th> <th colspan="3">Ut-value</th> <th colspan="3">LT-value</th> <th colspan="3">g-value</th> <th colspan="3">Rw-value</th> </tr> <tr> <th>Skylight</th> <th>+EP25</th> <th>iDome</th> <th>Skylight</th> <th>+EP25</th> <th>iDome</th> <th>Skylight</th> <th>+EP25</th> <th>iDome</th> <th>Skylight</th> <th>+EP25</th> <th>iDome</th> </tr> </thead> <tbody> <tr> <td>EP 10 koepel PMMA</td> <td>6-wandig</td> <td>Opal (H/E/O)</td> <td>1.30 W/m²K</td> <td>0.71 W/m²K</td> <td>0.60 W/m²K</td> <td>51 %</td> <td>21 %</td> <td>38 %</td> <td>43 %</td> <td>28 %</td> <td>23 %</td> <td>21 dB</td> <td>27 dB</td> <td>40 dB</td> </tr> <tr> <td>EP 10 koepel PC</td> <td>6-wandig</td> <td>Opal (A/E/O)</td> <td>1.30 W/m²K</td> <td>0.71 W/m²K</td> <td>0.60 W/m²K</td> <td>50 %</td> <td>21 %</td> <td>38 %</td> <td>41 %</td> <td>27 %</td> <td>22 %</td> <td>21 dB</td> <td>27 dB</td> <td>40 dB</td> </tr> </tbody> </table> | skylux-round-skylight-with-diameter-o-70-cm | 9754043679053 | 50200959811917
Skylights | Round skylight | Skylux | Skylux round skylight with diameter Ø 70 cm | Double-walled (2.90 W/m²K) / Acrylic (10 times more impact-resistant than glass) / Opal * (frosted glass) non-transparent (OO) | 2412 | 5412970024125 | 415.05 | Yes | 35-45 | 3.5 | Number of walls | Double-walled (2.90 W/m²K) | Material | Acrylic (10 times more impact-resistant than glass) | Choose clear, opal or heatstop | Opal * (frosted glass) non-transparent (OO) |  |  |  | 70cm |  |  | Round | [9 empty] | D |  |  | For heated areas, we recommend at least a 3-walled skylight for optimal insulation. | Acrylic PMMA # dome walls Clear - Opal - Heatstop Ut-value LT-value g-value Rw-value Skylight +EP25 iDome Skylight +EP25 iDome Skylight +EP25 iDome Skylight +EP25 iDome " single-walled Clear (H) 5.17 W/m²K 1.19 W/m²K 0.93 W/m²K 90 % 37 % 68 % 87 % 57 % 46 % - 24 dB 40 dB " " Opal (O) 5.17 W/m²K 1.19 W/m²K 0.93 W/m²K 83 % 34 % 62 % 76 % 50 % 40 % - 24 dB 40 dB " double-walled Clear (H/H) 2.90 W/m²K 0.98 W/m²K 0.79 W/m²K 81 % 33 % 61 % 75 % 50 % 40 % 20 dB 26 dB 40 dB " " Opal (O/O) 2.90 W/m²K 0.98 W/m²K 0.79 W/m²K 69 % 28 % 52 % 58 % 38 % 31 % 20 dB 26 dB 40 dB " triple-walled Clear (H/H/H) 1.70 W/m²K 0.83 W/m²K 0.69 W/m²K 73 % 30 % 55 % 65 % 43 % 34 % 22 dB 28 dB 40 dB " " Opal (O/H/O) 1.70 W/m²K 0.83 W/m²K 0.69 W/m²K 62 % 25 % 47 % 51 % 34 % 27 % 22 dB 28 dB 40 dB " four-walled Clear (H/H/H/H) 1.28 W/m²K 0.72 W/m²K 0.61 W/m²K 64 % 26 % 48 % 54 % 36 % 29 % 23 dB 29 dB 40 dB " " Opal (H/H/O/H) 1.28 W/m²K 0.72 W/m²K 0.61 W/m²K 59 % 24 % 44 % 48 % 32 % 25 % 23 dB 29 dB 40 dB " five-walled Clear (H/H/H/H/H) 0.99 W/m²K 0.63 W/m²K 0.55 W/m²K 58 % 24 % 44 % 47 % 31 % 25 % 24 dB 30 dB 40 dB " " Opal (O/H/H/H/H) 0.99 W/m²K 0.63 W/m²K 0.55 W/m²K 53 % 22 % 40 % 41 % 27 % 22 % 24 dB 30 dB 40 dB Polycarbonate PC # dome walls Clear - Opal - Heatstop Ut-value LT-value g-value Rw-value Skylight +EP25 iDome Skylight +EP25 iDome Skylight +EP25 iDome Skylight +EP25 iDome " single-walled Clear (A) 5.17 W/m²K 1.19 W/m²K 0.93 W/m²K 88 % 36 % 66 % 83 % 55 % 44 % - 24 dB 40 dB " " Opal (D) 5.17 W/m²K 1.19 W/m²K 0.93 W/m²K 58 % 24 % 44 % 60 % 40 % 32 % - 24 dB 40 dB " double-walled Clear (A/H) 2.90 W/m²K 0.98 W/m²K 0.79 W/m²K 79 % 32 % 59 % 72 % 48 % 38 % 20 dB 26 dB 40 dB " " Clear (A/A) 2.90 W/m²K 0.98 W/m²K 0.79 W/m²K 77 % 32 % 58 % 69 % 46 % 37 % 20 dB 26 dB 40 dB " " Opal (A/O) 2.90 W/m²K 0.98 W/m²K 0.79 W/m²K 73 % 30 % 55 % 63 % 42 % 33 % 20 dB 26 dB 40 dB " " Opal (A/D) 2.90 W/m²K 0.98 W/m²K 0.79 W/m²K 51 % 21 % 38 % 50 % 33 % 27 % 20 dB 26 dB 40 dB " triple-walled Clear (A/H/H) 1.70 W/m²K 0.83 W/m²K 0.69 W/m²K 71 % 29 % 53 % 63 % 42 % 33 % 22 dB 28 dB 40 dB " " Opal (A/O/O) 1.70 W/m²K 0.83 W/m²K 0.69 W/m²K 61 % 25 % 46 % 48 % 32 % 25 % 22 dB 28 dB 40 dB " four-walled Clear (A/H/H/H) 1.28 W/m²K 0.72 W/m²K 0.61 W/m²K 64 % 26 % 48 % 52 % 34 % 28 % 23 dB 29 dB 40 dB " " Opal (A/H/O/H) 1.28 W/m²K 0.72 W/m²K 0.61 W/m²K 59 % 24 % 44 % 46 % 30 % 24 % 23 dB 29 dB 40 dB " five-walled Clear (A/H/H/H/H) 0.99 W/m²K 0.63 W/m²K 0.55 W/m²K 58 % 24 % 44 % 47 % 31 % 25 % 24 dB 30 dB 40 dB " " Opal (A/H/O/H/H) 0.99 W/m²K 0.63 W/m²K 0.55 W/m²K 53 % 22 % 40 % 41 % 27 % 22 % 24 dB 30 dB 40 dB PC Heatstop # dome walls Clear - Opal - Heatstop Ut-value LT-value g-value Rw-value Skylight +EP25 iDome Skylight +EP25 iDome Skylight +EP25 iDome Skylight +EP25 iDome " single-walled Heatstop Opal (T) 5.17 W/m²K 1.19 W/m²K 0.93 W/m²K 49 % 20 % 37 % 59 % 39 % 31 % - 24 dB 40 dB " double-walled Clear (T/H) 2.90 W/m²K 0.98 W/m²K 0.79 W/m²K 44 % 18 % 33 % 51 % 34 % 27 % 20 dB 26 dB 40 dB " " Opal (T/O) 2.90 W/m²K 0.98 W/m²K 0.79 W/m²K 41 % 17 % 31 % 45 % 30 % 24 % 20 dB 26 dB 40 dB " triple-walled Clear (T/H/H) 1.70 W/m²K 0.83 W/m²K 0.69 W/m²K 40 % 16 % 30 % 44 % 29 % 23 % 22 dB 28 dB 40 dB " " Opal (T/H/O) 1.70 W/m²K 0.83 W/m²K 0.69 W/m²K 37 % 15 % 28 % 39 % 26 % 21 % 22 dB 28 dB 40 dB " four-walled Clear (T/H/H/H) 1.28 W/m²K 0.72 W/m²K 0.61 W/m²K 35 % 14 % 26 % 37 % 24 % 20 % 23 dB 29 dB 40 dB " " Opal (T/H/O/H) 1.28 W/m²K 0.72 W/m²K 0.61 W/m²K 32 % 13 % 24 % 32 % 21 % 17 % 23 dB 29 dB 40 dB EP10 # dome walls Clear - Opal - Heatstop Ut-value LT-value g-value Rw-value Skylight +EP25 iDome Skylight +EP25 iDome Skylight +EP25 iDome Skylight +EP25 iDome EP 10 koepel PMMA 6-wandig Opal (H/E/O) 1.30 W/m²K 0.71 W/m²K 0.60 W/m²K 51 % 21 % 38 % 43 % 28 % 23 % 21 dB 27 dB 40 dB EP 10 koepel PC 6-wandig Opal (A/E/O) 1.30 W/m²K 0.71 W/m²K 0.60 W/m²K 50 % 21 % 38 % 41 % 27 % 22 % 21 dB 27 dB 40 dB | https://skylux.eu/en/products/skylux-round-skylight-with-diameter-o-70-cm?variant=50200959517005 | https://skylux.eu/cdn/shop/files/Ronde-bolvormige-acrylaat-lichtkoepel-dubbelwandig-pmma-opaal-pmma-opaal-0700-mm-lichtkoepel_1ee95e03-6768-47fd-b1e9-a56a264ce1ea.png?v=1726572452&width=1600 | https://skylux.eu/cdn/shop/files/Skylux-ronde-lichtkoepel-met-diameter-70-cm-Ronde-lichtkoepel.png?v=1726646476&width=1600 | https://skylux.eu/cdn/shop/files/Skylux-polycarbonaat-lichtkoepel-dubbelwandig-opaal-rond-0700-mm-lichtkoepel_7c43f2fd-bbc4-4384-976b-cfdd1fabc639.png?v=1726572452&width=1600 | https://skylux.eu/cdn/shop/files/Skylux-acrylaat-lichtkoepel-5-wandig-opaal-rond-0700-mm-lichtkoepel_3f2b0aaa-b3a6-4c1a-a22a-6adf29ad2655.png?v=1726572452&width=1600 | https://skylux.eu/cdn/shop/files/Ronde-bolvormige-acrylaat-lichtkoepel-3-wandig-opaal-0700-mm-lichtkoepel_0679d674-5c45-4dc6-8441-59fccb14c0f9.png?v=1726572452&width=1600 |  |  | <meta charset="UTF-8"> <style> table { width: 100%; border-collapse: collapse; } td:nth-child(4) { font-weight: bold; } td:nth-child(7) { font-weight: bold; } td:nth-child(10) { font-weight: bold; } td:nth-child(13) { font-weight: bold; } th { background-color: #0082C8; color: white; padding: 10px; } tr:nth-child(even) { background-color: #E1F3FF; } tr:nth-child(odd) { background-color: white; } td, th { border: 1px solid #ddd; padding: 8px; } .highlight { color: #0082C8; } </style> <table> <thead> <tr> <th rowspan="2">Acrylic PMMA</th> <th rowspan="2"># dome walls</th> <th rowspan="2">Clear - Opal - Heatstop</th> <th colspan="3">Ut-value</th> <th colspan="3">LT-value</th> <th colspan="3">g-value</th> <th colspan="3">Rw-value</th> </tr> <tr> <th>Skylight</th> <th>+EP25</th> <th>iDome</th> <th>Skylight</th> <th>+EP25</th> <th>iDome</th> <th>Skylight</th> <th>+EP25</th> <th>iDome</th> <th>Skylight</th> <th>+EP25</th> <th>iDome</th> </tr> </thead> <tbody> <!-- Adjust the following rows as per your values --> <tr> <td>"</td> <td>single-walled</td> <td>Clear (H)</td> <td>5.17 W/m²K</td> <td>1.19 W/m²K</td> <td>0.93 W/m²K</td> <td>90 %</td> <td>37 %</td> <td>68 %</td> <td>87 %</td> <td>57 %</td> <td>46 %</td> <td>-</td> <td>24 dB</td> <td>40 dB</td> </tr> <tr> <td>"</td> <td>"</td> <td>Opal (O)</td> <td>5.17 W/m²K</td> <td>1.19 W/m²K</td> <td>0.93 W/m²K</td> <td>83 %</td> <td>34 %</td> <td>62 %</td> <td>76 %</td> <td>50 %</td> <td>40 %</td> <td>-</td> <td>24 dB</td> <td>40 dB</td> </tr> <tr> <td>"</td> <td>double-walled</td> <td>Clear (H/H)</td> <td>2.90 W/m²K</td> <td>0.98 W/m²K</td> <td>0.79 W/m²K</td> <td>81 %</td> <td>33 %</td> <td>61 %</td> <td>75 %</td> <td>50 %</td> <td>40 %</td> <td>20 dB</td> <td>26 dB</td> <td>40 dB</td> </tr> <tr> <td>"</td> <td>"</td> <td>Opal (O/O)</td> <td>2.90 W/m²K</td> <td>0.98 W/m²K</td> <td>0.79 W/m²K</td> <td>69 %</td> <td>28 %</td> <td>52 %</td> <td>58 %</td> <td>38 %</td> <td>31 %</td> <td>20 dB</td> <td>26 dB</td> <td>40 dB</td> </tr> <tr> <td>"</td> <td>triple-walled</td> <td>Clear (H/H/H)</td> <td>1.70 W/m²K</td> <td>0.83 W/m²K</td> <td>0.69 W/m²K</td> <td>73 %</td> <td>30 %</td> <td>55 %</td> <td>65 %</td> <td>43 %</td> <td>34 %</td> <td>22 dB</td> <td>28 dB</td> <td>40 dB</td> </tr> <tr> <td>"</td> <td>"</td> <td>Opal (O/H/O)</td> <td>1.70 W/m²K</td> <td>0.83 W/m²K</td> <td>0.69 W/m²K</td> <td>62 %</td> <td>25 %</td> <td>47 %</td> <td>51 %</td> <td>34 %</td> <td>27 %</td> <td>22 dB</td> <td>28 dB</td> <td>40 dB</td> </tr> <tr> <td>"</td> <td>four-walled</td> <td>Clear (H/H/H/H)</td> <td>1.28 W/m²K</td> <td>0.72 W/m²K</td> <td>0.61 W/m²K</td> <td>64 %</td> <td>26 %</td> <td>48 %</td> <td>54 %</td> <td>36 %</td> <td>29 %</td> <td>23 dB</td> <td>29 dB</td> <td>40 dB</td> </tr> <tr> <td>"</td> <td>"</td> <td>Opal (H/H/O/H)</td> <td>1.28 W/m²K</td> <td>0.72 W/m²K</td> <td>0.61 W/m²K</td> <td>59 %</td> <td>24 %</td> <td>44 %</td> <td>48 %</td> <td>32 %</td> <td>25 %</td> <td>23 dB</td> <td>29 dB</td> <td>40 dB</td> </tr> <tr> <td>"</td> <td>five-walled</td> <td>Clear (H/H/H/H/H)</td> <td>0.99 W/m²K</td> <td>0.63 W/m²K</td> <td>0.55 W/m²K</td> <td>58 %</td> <td>24 %</td> <td>44 %</td> <td>47 %</td> <td>31 %</td> <td>25 %</td> <td>24 dB</td> <td>30 dB</td> <td>40 dB</td> </tr> <tr> <td>"</td> <td>"</td> <td>Opal (O/H/H/H/H)</td> <td>0.99 W/m²K</td> <td>0.63 W/m²K</td> <td>0.55 W/m²K</td> <td>53 %</td> <td>22 %</td> <td>40 %</td> <td>41 %</td> <td>27 %</td> <td>22 %</td> <td>24 dB</td> <td>30 dB</td> <td>40 dB</td> </tr> </tbody> <thead> <tr> <th rowspan="2">Polycarbonate PC</th> <th rowspan="2"># dome walls</th> <th rowspan="2">Clear - Opal - Heatstop</th> <th colspan="3">Ut-value</th> <th colspan="3">LT-value</th> <th colspan="3">g-value</th> <th colspan="3">Rw-value</th> </tr> <tr> <th>Skylight</th> <th>+EP25</th> <th>iDome</th> <th>Skylight</th> <th>+EP25</th> <th>iDome</th> <th>Skylight</th> <th>+EP25</th> <th>iDome</th> <th>Skylight</th> <th>+EP25</th> <th>iDome</th> </tr> </thead> <tbody> <tr> <td>"</td> <td>single-walled</td> <td>Clear (A)</td> <td>5.17 W/m²K</td> <td>1.19 W/m²K</td> <td>0.93 W/m²K</td> <td>88 %</td> <td>36 %</td> <td>66 %</td> <td>83 %</td> <td>55 %</td> <td>44 %</td> <td>-</td> <td>24 dB</td> <td>40 dB</td> </tr> <tr> <td>"</td> <td>"</td> <td>Opal (D)</td> <td>5.17 W/m²K</td> <td>1.19 W/m²K</td> <td>0.93 W/m²K</td> <td>58 %</td> <td>24 %</td> <td>44 %</td> <td>60 %</td> <td>40 %</td> <td>32 %</td> <td>-</td> <td>24 dB</td> <td>40 dB</td> </tr> <tr> <td>"</td> <td>double-walled</td> <td>Clear (A/H)</td> <td>2.90 W/m²K</td> <td>0.98 W/m²K</td> <td>0.79 W/m²K</td> <td>79 %</td> <td>32 %</td> <td>59 %</td> <td>72 %</td> <td>48 %</td> <td>38 %</td> <td>20 dB</td> <td>26 dB</td> <td>40 dB</td> </tr> <tr> <td>"</td> <td>"</td> <td>Clear (A/A)</td> <td>2.90 W/m²K</td> <td>0.98 W/m²K</td> <td>0.79 W/m²K</td> <td>77 %</td> <td>32 %</td> <td>58 %</td> <td>69 %</td> <td>46 %</td> <td>37 %</td> <td>20 dB</td> <td>26 dB</td> <td>40 dB</td> </tr> <tr> <td>"</td> <td>"</td> <td>Opal (A/O)</td> <td>2.90 W/m²K</td> <td>0.98 W/m²K</td> <td>0.79 W/m²K</td> <td>73 %</td> <td>30 %</td> <td>55 %</td> <td>63 %</td> <td>42 %</td> <td>33 %</td> <td>20 dB</td> <td>26 dB</td> <td>40 dB</td> </tr> <tr> <td>"</td> <td>"</td> <td>Opal (A/D)</td> <td>2.90 W/m²K</td> <td>0.98 W/m²K</td> <td>0.79 W/m²K</td> <td>51 %</td> <td>21 %</td> <td>38 %</td> <td>50 %</td> <td>33 %</td> <td>27 %</td> <td>20 dB</td> <td>26 dB</td> <td>40 dB</td> </tr> <tr> <td>"</td> <td>triple-walled</td> <td>Clear (A/H/H)</td> <td>1.70 W/m²K</td> <td>0.83 W/m²K</td> <td>0.69 W/m²K</td> <td>71 %</td> <td>29 %</td> <td>53 %</td> <td>63 %</td> <td>42 %</td> <td>33 %</td> <td>22 dB</td> <td>28 dB</td> <td>40 dB</td> </tr> <tr> <td>"</td> <td>"</td> <td>Opal (A/O/O)</td> <td>1.70 W/m²K</td> <td>0.83 W/m²K</td> <td>0.69 W/m²K</td> <td>61 %</td> <td>25 %</td> <td>46 %</td> <td>48 %</td> <td>32 %</td> <td>25 %</td> <td>22 dB</td> <td>28 dB</td> <td>40 dB</td> </tr> <tr> <td>"</td> <td>four-walled</td> <td>Clear (A/H/H/H)</td> <td>1.28 W/m²K</td> <td>0.72 W/m²K</td> <td>0.61 W/m²K</td> <td>64 %</td> <td>26 %</td> <td>48 %</td> <td>52 %</td> <td>34 %</td> <td>28 %</td> <td>23 dB</td> <td>29 dB</td> <td>40 dB</td> </tr> <tr> <td>"</td> <td>"</td> <td>Opal (A/H/O/H)</td> <td>1.28 W/m²K</td> <td>0.72 W/m²K</td> <td>0.61 W/m²K</td> <td>59 %</td> <td>24 %</td> <td>44 %</td> <td>46 %</td> <td>30 %</td> <td>24 %</td> <td>23 dB</td> <td>29 dB</td> <td>40 dB</td> </tr> <tr> <td>"</td> <td>five-walled</td> <td>Clear (A/H/H/H/H)</td> <td>0.99 W/m²K</td> <td>0.63 W/m²K</td> <td>0.55 W/m²K</td> <td>58 %</td> <td>24 %</td> <td>44 %</td> <td>47 %</td> <td>31 %</td> <td>25 %</td> <td>24 dB</td> <td>30 dB</td> <td>40 dB</td> </tr> <tr> <td>"</td> <td>"</td> <td>Opal (A/H/O/H/H)</td> <td>0.99 W/m²K</td> <td>0.63 W/m²K</td> <td>0.55 W/m²K</td> <td>53 %</td> <td>22 %</td> <td>40 %</td> <td>41 %</td> <td>27 %</td> <td>22 %</td> <td>24 dB</td> <td>30 dB</td> <td>40 dB</td> </tr> </tbody> <thead> <tr> <th rowspan="2">PC Heatstop</th> <th rowspan="2"># dome walls</th> <th rowspan="2">Clear - Opal - Heatstop</th> <th colspan="3">Ut-value</th> <th colspan="3">LT-value</th> <th colspan="3">g-value</th> <th colspan="3">Rw-value</th> </tr> <tr> <th>Skylight</th> <th>+EP25</th> <th>iDome</th> <th>Skylight</th> <th>+EP25</th> <th>iDome</th> <th>Skylight</th> <th>+EP25</th> <th>iDome</th> <th>Skylight</th> <th>+EP25</th> <th>iDome</th> </tr> </thead> <tbody> <tr> <td>"</td> <td>single-walled</td> <td>Heatstop Opal (T)</td> <td>5.17 W/m²K</td> <td>1.19 W/m²K</td> <td>0.93 W/m²K</td> <td>49 %</td> <td>20 %</td> <td>37 %</td> <td>59 %</td> <td>39 %</td> <td>31 %</td> <td>-</td> <td>24 dB</td> <td>40 dB</td> </tr> <tr> <td>"</td> <td>double-walled</td> <td>Clear (T/H)</td> <td>2.90 W/m²K</td> <td>0.98 W/m²K</td> <td>0.79 W/m²K</td> <td>44 %</td> <td>18 %</td> <td>33 %</td> <td>51 %</td> <td>34 %</td> <td>27 %</td> <td>20 dB</td> <td>26 dB</td> <td>40 dB</td> </tr> <tr> <td>"</td> <td>"</td> <td>Opal (T/O)</td> <td>2.90 W/m²K</td> <td>0.98 W/m²K</td> <td>0.79 W/m²K</td> <td>41 %</td> <td>17 %</td> <td>31 %</td> <td>45 %</td> <td>30 %</td> <td>24 %</td> <td>20 dB</td> <td>26 dB</td> <td>40 dB</td> </tr> <tr> <td>"</td> <td>triple-walled</td> <td>Clear (T/H/H)</td> <td>1.70 W/m²K</td> <td>0.83 W/m²K</td> <td>0.69 W/m²K</td> <td>40 %</td> <td>16 %</td> <td>30 %</td> <td>44 %</td> <td>29 %</td> <td>23 %</td> <td>22 dB</td> <td>28 dB</td> <td>40 dB</td> </tr> <tr> <td>"</td> <td>"</td> <td>Opal (T/H/O)</td> <td>1.70 W/m²K</td> <td>0.83 W/m²K</td> <td>0.69 W/m²K</td> <td>37 %</td> <td>15 %</td> <td>28 %</td> <td>39 %</td> <td>26 %</td> <td>21 %</td> <td>22 dB</td> <td>28 dB</td> <td>40 dB</td> </tr> <tr> <td>"</td> <td>four-walled</td> <td>Clear (T/H/H/H)</td> <td>1.28 W/m²K</td> <td>0.72 W/m²K</td> <td>0.61 W/m²K</td> <td>35 %</td> <td>14 %</td> <td>26 %</td> <td>37 %</td> <td>24 %</td> <td>20 %</td> <td>23 dB</td> <td>29 dB</td> <td>40 dB</td> </tr> <tr> <td>"</td> <td>"</td> <td>Opal (T/H/O/H)</td> <td>1.28 W/m²K</td> <td>0.72 W/m²K</td> <td>0.61 W/m²K</td> <td>32 %</td> <td>13 %</td> <td>24 %</td> <td>32 %</td> <td>21 %</td> <td>17 %</td> <td>23 dB</td> <td>29 dB</td> <td>40 dB</td> </tr> </tbody> <thead> <tr> <th rowspan="2">EP10</th> <th rowspan="2"># dome walls</th> <th rowspan="2">Clear - Opal - Heatstop</th> <th colspan="3">Ut-value</th> <th colspan="3">LT-value</th> <th colspan="3">g-value</th> <th colspan="3">Rw-value</th> </tr> <tr> <th>Skylight</th> <th>+EP25</th> <th>iDome</th> <th>Skylight</th> <th>+EP25</th> <th>iDome</th> <th>Skylight</th> <th>+EP25</th> <th>iDome</th> <th>Skylight</th> <th>+EP25</th> <th>iDome</th> </tr> </thead> <tbody> <tr> <td>EP 10 koepel PMMA</td> <td>6-wandig</td> <td>Opal (H/E/O)</td> <td>1.30 W/m²K</td> <td>0.71 W/m²K</td> <td>0.60 W/m²K</td> <td>51 %</td> <td>21 %</td> <td>38 %</td> <td>43 %</td> <td>28 %</td> <td>23 %</td> <td>21 dB</td> <td>27 dB</td> <td>40 dB</td> </tr> <tr> <td>EP 10 koepel PC</td> <td>6-wandig</td> <td>Opal (A/E/O)</td> <td>1.30 W/m²K</td> <td>0.71 W/m²K</td> <td>0.60 W/m²K</td> <td>50 %</td> <td>21 %</td> <td>38 %</td> <td>41 %</td> <td>27 %</td> <td>22 %</td> <td>21 dB</td> <td>27 dB</td> <td>40 dB</td> </tr> </tbody> </table> | skylux-round-skylight-with-diameter-o-70-cm | 9754043679053 | 50200959517005
Skylights | Round skylight | Skylux | Skylux round skylight with diameter Ø 70 cm | Double-walled (2.90 W/m²K) / Polycarbonate (250 times more impact-resistant than glass) / Clear * visibility just like glass (HH) | 1611 | 5412970016113 | 571.15 | Yes | 35-45 | 4.47 | Number of walls | Double-walled (2.90 W/m²K) | Material | Polycarbonate (250 times more impact-resistant than glass) | Choose clear, opal or heatstop | Clear * visibility just like glass (HH) |  |  |  | 70cm |  |  | Round | [9 empty] | D |  |  | For heated areas, we recommend at least a 3-walled skylight for optimal insulation. | Acrylic PMMA # dome walls Clear - Opal - Heatstop Ut-value LT-value g-value Rw-value Skylight +EP25 iDome Skylight +EP25 iDome Skylight +EP25 iDome Skylight +EP25 iDome " single-walled Clear (H) 5.17 W/m²K 1.19 W/m²K 0.93 W/m²K 90 % 37 % 68 % 87 % 57 % 46 % - 24 dB 40 dB " " Opal (O) 5.17 W/m²K 1.19 W/m²K 0.93 W/m²K 83 % 34 % 62 % 76 % 50 % 40 % - 24 dB 40 dB " double-walled Clear (H/H) 2.90 W/m²K 0.98 W/m²K 0.79 W/m²K 81 % 33 % 61 % 75 % 50 % 40 % 20 dB 26 dB 40 dB " " Opal (O/O) 2.90 W/m²K 0.98 W/m²K 0.79 W/m²K 69 % 28 % 52 % 58 % 38 % 31 % 20 dB 26 dB 40 dB " triple-walled Clear (H/H/H) 1.70 W/m²K 0.83 W/m²K 0.69 W/m²K 73 % 30 % 55 % 65 % 43 % 34 % 22 dB 28 dB 40 dB " " Opal (O/H/O) 1.70 W/m²K 0.83 W/m²K 0.69 W/m²K 62 % 25 % 47 % 51 % 34 % 27 % 22 dB 28 dB 40 dB " four-walled Clear (H/H/H/H) 1.28 W/m²K 0.72 W/m²K 0.61 W/m²K 64 % 26 % 48 % 54 % 36 % 29 % 23 dB 29 dB 40 dB " " Opal (H/H/O/H) 1.28 W/m²K 0.72 W/m²K 0.61 W/m²K 59 % 24 % 44 % 48 % 32 % 25 % 23 dB 29 dB 40 dB " five-walled Clear (H/H/H/H/H) 0.99 W/m²K 0.63 W/m²K 0.55 W/m²K 58 % 24 % 44 % 47 % 31 % 25 % 24 dB 30 dB 40 dB " " Opal (O/H/H/H/H) 0.99 W/m²K 0.63 W/m²K 0.55 W/m²K 53 % 22 % 40 % 41 % 27 % 22 % 24 dB 30 dB 40 dB Polycarbonate PC # dome walls Clear - Opal - Heatstop Ut-value LT-value g-value Rw-value Skylight +EP25 iDome Skylight +EP25 iDome Skylight +EP25 iDome Skylight +EP25 iDome " single-walled Clear (A) 5.17 W/m²K 1.19 W/m²K 0.93 W/m²K 88 % 36 % 66 % 83 % 55 % 44 % - 24 dB 40 dB " " Opal (D) 5.17 W/m²K 1.19 W/m²K 0.93 W/m²K 58 % 24 % 44 % 60 % 40 % 32 % - 24 dB 40 dB " double-walled Clear (A/H) 2.90 W/m²K 0.98 W/m²K 0.79 W/m²K 79 % 32 % 59 % 72 % 48 % 38 % 20 dB 26 dB 40 dB " " Clear (A/A) 2.90 W/m²K 0.98 W/m²K 0.79 W/m²K 77 % 32 % 58 % 69 % 46 % 37 % 20 dB 26 dB 40 dB " " Opal (A/O) 2.90 W/m²K 0.98 W/m²K 0.79 W/m²K 73 % 30 % 55 % 63 % 42 % 33 % 20 dB 26 dB 40 dB " " Opal (A/D) 2.90 W/m²K 0.98 W/m²K 0.79 W/m²K 51 % 21 % 38 % 50 % 33 % 27 % 20 dB 26 dB 40 dB " triple-walled Clear (A/H/H) 1.70 W/m²K 0.83 W/m²K 0.69 W/m²K 71 % 29 % 53 % 63 % 42 % 33 % 22 dB 28 dB 40 dB " " Opal (A/O/O) 1.70 W/m²K 0.83 W/m²K 0.69 W/m²K 61 % 25 % 46 % 48 % 32 % 25 % 22 dB 28 dB 40 dB " four-walled Clear (A/H/H/H) 1.28 W/m²K 0.72 W/m²K 0.61 W/m²K 64 % 26 % 48 % 52 % 34 % 28 % 23 dB 29 dB 40 dB " " Opal (A/H/O/H) 1.28 W/m²K 0.72 W/m²K 0.61 W/m²K 59 % 24 % 44 % 46 % 30 % 24 % 23 dB 29 dB 40 dB " five-walled Clear (A/H/H/H/H) 0.99 W/m²K 0.63 W/m²K 0.55 W/m²K 58 % 24 % 44 % 47 % 31 % 25 % 24 dB 30 dB 40 dB " " Opal (A/H/O/H/H) 0.99 W/m²K 0.63 W/m²K 0.55 W/m²K 53 % 22 % 40 % 41 % 27 % 22 % 24 dB 30 dB 40 dB PC Heatstop # dome walls Clear - Opal - Heatstop Ut-value LT-value g-value Rw-value Skylight +EP25 iDome Skylight +EP25 iDome Skylight +EP25 iDome Skylight +EP25 iDome " single-walled Heatstop Opal (T) 5.17 W/m²K 1.19 W/m²K 0.93 W/m²K 49 % 20 % 37 % 59 % 39 % 31 % - 24 dB 40 dB " double-walled Clear (T/H) 2.90 W/m²K 0.98 W/m²K 0.79 W/m²K 44 % 18 % 33 % 51 % 34 % 27 % 20 dB 26 dB 40 dB " " Opal (T/O) 2.90 W/m²K 0.98 W/m²K 0.79 W/m²K 41 % 17 % 31 % 45 % 30 % 24 % 20 dB 26 dB 40 dB " triple-walled Clear (T/H/H) 1.70 W/m²K 0.83 W/m²K 0.69 W/m²K 40 % 16 % 30 % 44 % 29 % 23 % 22 dB 28 dB 40 dB " " Opal (T/H/O) 1.70 W/m²K 0.83 W/m²K 0.69 W/m²K 37 % 15 % 28 % 39 % 26 % 21 % 22 dB 28 dB 40 dB " four-walled Clear (T/H/H/H) 1.28 W/m²K 0.72 W/m²K 0.61 W/m²K 35 % 14 % 26 % 37 % 24 % 20 % 23 dB 29 dB 40 dB " " Opal (T/H/O/H) 1.28 W/m²K 0.72 W/m²K 0.61 W/m²K 32 % 13 % 24 % 32 % 21 % 17 % 23 dB 29 dB 40 dB EP10 # dome walls Clear - Opal - Heatstop Ut-value LT-value g-value Rw-value Skylight +EP25 iDome Skylight +EP25 iDome Skylight +EP25 iDome Skylight +EP25 iDome EP 10 koepel PMMA 6-wandig Opal (H/E/O) 1.30 W/m²K 0.71 W/m²K 0.60 W/m²K 51 % 21 % 38 % 43 % 28 % 23 % 21 dB 27 dB 40 dB EP 10 koepel PC 6-wandig Opal (A/E/O) 1.30 W/m²K 0.71 W/m²K 0.60 W/m²K 50 % 21 % 38 % 41 % 27 % 22 % 21 dB 27 dB 40 dB | https://skylux.eu/en/products/skylux-round-skylight-with-diameter-o-70-cm?variant=50200960270669 | https://skylux.eu/cdn/shop/files/Ronde-bolvormige-pantser-lichtkoepel-dubbelwandig-pc-helder-pmma-helder-0700-mm-lichtkoepel_0e495ed8-bdbe-4652-b626-401431c0a2f2.png?v=1726572452&width=1600 | https://skylux.eu/cdn/shop/files/Skylux-ronde-lichtkoepel-met-diameter-70-cm-Ronde-lichtkoepel.png?v=1726646476&width=1600 | https://skylux.eu/cdn/shop/files/Skylux-polycarbonaat-lichtkoepel-dubbelwandig-opaal-rond-0700-mm-lichtkoepel_7c43f2fd-bbc4-4384-976b-cfdd1fabc639.png?v=1726572452&width=1600 | https://skylux.eu/cdn/shop/files/Skylux-acrylaat-lichtkoepel-5-wandig-opaal-rond-0700-mm-lichtkoepel_3f2b0aaa-b3a6-4c1a-a22a-6adf29ad2655.png?v=1726572452&width=1600 | https://skylux.eu/cdn/shop/files/Ronde-bolvormige-acrylaat-lichtkoepel-dubbelwandig-pmma-opaal-pmma-opaal-0700-mm-lichtkoepel_1ee95e03-6768-47fd-b1e9-a56a264ce1ea.png?v=1726572452&width=1600 |  |  | <meta charset="UTF-8"> <style> table { width: 100%; border-collapse: collapse; } td:nth-child(4) { font-weight: bold; } td:nth-child(7) { font-weight: bold; } td:nth-child(10) { font-weight: bold; } td:nth-child(13) { font-weight: bold; } th { background-color: #0082C8; color: white; padding: 10px; } tr:nth-child(even) { background-color: #E1F3FF; } tr:nth-child(odd) { background-color: white; } td, th { border: 1px solid #ddd; padding: 8px; } .highlight { color: #0082C8; } </style> <table> <thead> <tr> <th rowspan="2">Acrylic PMMA</th> <th rowspan="2"># dome walls</th> <th rowspan="2">Clear - Opal - Heatstop</th> <th colspan="3">Ut-value</th> <th colspan="3">LT-value</th> <th colspan="3">g-value</th> <th colspan="3">Rw-value</th> </tr> <tr> <th>Skylight</th> <th>+EP25</th> <th>iDome</th> <th>Skylight</th> <th>+EP25</th> <th>iDome</th> <th>Skylight</th> <th>+EP25</th> <th>iDome</th> <th>Skylight</th> <th>+EP25</th> <th>iDome</th> </tr> </thead> <tbody> <!-- Adjust the following rows as per your values --> <tr> <td>"</td> <td>single-walled</td> <td>Clear (H)</td> <td>5.17 W/m²K</td> <td>1.19 W/m²K</td> <td>0.93 W/m²K</td> <td>90 %</td> <td>37 %</td> <td>68 %</td> <td>87 %</td> <td>57 %</td> <td>46 %</td> <td>-</td> <td>24 dB</td> <td>40 dB</td> </tr> <tr> <td>"</td> <td>"</td> <td>Opal (O)</td> <td>5.17 W/m²K</td> <td>1.19 W/m²K</td> <td>0.93 W/m²K</td> <td>83 %</td> <td>34 %</td> <td>62 %</td> <td>76 %</td> <td>50 %</td> <td>40 %</td> <td>-</td> <td>24 dB</td> <td>40 dB</td> </tr> <tr> <td>"</td> <td>double-walled</td> <td>Clear (H/H)</td> <td>2.90 W/m²K</td> <td>0.98 W/m²K</td> <td>0.79 W/m²K</td> <td>81 %</td> <td>33 %</td> <td>61 %</td> <td>75 %</td> <td>50 %</td> <td>40 %</td> <td>20 dB</td> <td>26 dB</td> <td>40 dB</td> </tr> <tr> <td>"</td> <td>"</td> <td>Opal (O/O)</td> <td>2.90 W/m²K</td> <td>0.98 W/m²K</td> <td>0.79 W/m²K</td> <td>69 %</td> <td>28 %</td> <td>52 %</td> <td>58 %</td> <td>38 %</td> <td>31 %</td> <td>20 dB</td> <td>26 dB</td> <td>40 dB</td> </tr> <tr> <td>"</td> <td>triple-walled</td> <td>Clear (H/H/H)</td> <td>1.70 W/m²K</td> <td>0.83 W/m²K</td> <td>0.69 W/m²K</td> <td>73 %</td> <td>30 %</td> <td>55 %</td> <td>65 %</td> <td>43 %</td> <td>34 %</td> <td>22 dB</td> <td>28 dB</td> <td>40 dB</td> </tr> <tr> <td>"</td> <td>"</td> <td>Opal (O/H/O)</td> <td>1.70 W/m²K</td> <td>0.83 W/m²K</td> <td>0.69 W/m²K</td> <td>62 %</td> <td>25 %</td> <td>47 %</td> <td>51 %</td> <td>34 %</td> <td>27 %</td> <td>22 dB</td> <td>28 dB</td> <td>40 dB</td> </tr> <tr> <td>"</td> <td>four-walled</td> <td>Clear (H/H/H/H)</td> <td>1.28 W/m²K</td> <td>0.72 W/m²K</td> <td>0.61 W/m²K</td> <td>64 %</td> <td>26 %</td> <td>48 %</td> <td>54 %</td> <td>36 %</td> <td>29 %</td> <td>23 dB</td> <td>29 dB</td> <td>40 dB</td> </tr> <tr> <td>"</td> <td>"</td> <td>Opal (H/H/O/H)</td> <td>1.28 W/m²K</td> <td>0.72 W/m²K</td> <td>0.61 W/m²K</td> <td>59 %</td> <td>24 %</td> <td>44 %</td> <td>48 %</td> <td>32 %</td> <td>25 %</td> <td>23 dB</td> <td>29 dB</td> <td>40 dB</td> </tr> <tr> <td>"</td> <td>five-walled</td> <td>Clear (H/H/H/H/H)</td> <td>0.99 W/m²K</td> <td>0.63 W/m²K</td> <td>0.55 W/m²K</td> <td>58 %</td> <td>24 %</td> <td>44 %</td> <td>47 %</td> <td>31 %</td> <td>25 %</td> <td>24 dB</td> <td>30 dB</td> <td>40 dB</td> </tr> <tr> <td>"</td> <td>"</td> <td>Opal (O/H/H/H/H)</td> <td>0.99 W/m²K</td> <td>0.63 W/m²K</td> <td>0.55 W/m²K</td> <td>53 %</td> <td>22 %</td> <td>40 %</td> <td>41 %</td> <td>27 %</td> <td>22 %</td> <td>24 dB</td> <td>30 dB</td> <td>40 dB</td> </tr> </tbody> <thead> <tr> <th rowspan="2">Polycarbonate PC</th> <th rowspan="2"># dome walls</th> <th rowspan="2">Clear - Opal - Heatstop</th> <th colspan="3">Ut-value</th> <th colspan="3">LT-value</th> <th colspan="3">g-value</th> <th colspan="3">Rw-value</th> </tr> <tr> <th>Skylight</th> <th>+EP25</th> <th>iDome</th> <th>Skylight</th> <th>+EP25</th> <th>iDome</th> <th>Skylight</th> <th>+EP25</th> <th>iDome</th> <th>Skylight</th> <th>+EP25</th> <th>iDome</th> </tr> </thead> <tbody> <tr> <td>"</td> <td>single-walled</td> <td>Clear (A)</td> <td>5.17 W/m²K</td> <td>1.19 W/m²K</td> <td>0.93 W/m²K</td> <td>88 %</td> <td>36 %</td> <td>66 %</td> <td>83 %</td> <td>55 %</td> <td>44 %</td> <td>-</td> <td>24 dB</td> <td>40 dB</td> </tr> <tr> <td>"</td> <td>"</td> <td>Opal (D)</td> <td>5.17 W/m²K</td> <td>1.19 W/m²K</td> <td>0.93 W/m²K</td> <td>58 %</td> <td>24 %</td> <td>44 %</td> <td>60 %</td> <td>40 %</td> <td>32 %</td> <td>-</td> <td>24 dB</td> <td>40 dB</td> </tr> <tr> <td>"</td> <td>double-walled</td> <td>Clear (A/H)</td> <td>2.90 W/m²K</td> <td>0.98 W/m²K</td> <td>0.79 W/m²K</td> <td>79 %</td> <td>32 %</td> <td>59 %</td> <td>72 %</td> <td>48 %</td> <td>38 %</td> <td>20 dB</td> <td>26 dB</td> <td>40 dB</td> </tr> <tr> <td>"</td> <td>"</td> <td>Clear (A/A)</td> <td>2.90 W/m²K</td> <td>0.98 W/m²K</td> <td>0.79 W/m²K</td> <td>77 %</td> <td>32 %</td> <td>58 %</td> <td>69 %</td> <td>46 %</td> <td>37 %</td> <td>20 dB</td> <td>26 dB</td> <td>40 dB</td> </tr> <tr> <td>"</td> <td>"</td> <td>Opal (A/O)</td> <td>2.90 W/m²K</td> <td>0.98 W/m²K</td> <td>0.79 W/m²K</td> <td>73 %</td> <td>30 %</td> <td>55 %</td> <td>63 %</td> <td>42 %</td> <td>33 %</td> <td>20 dB</td> <td>26 dB</td> <td>40 dB</td> </tr> <tr> <td>"</td> <td>"</td> <td>Opal (A/D)</td> <td>2.90 W/m²K</td> <td>0.98 W/m²K</td> <td>0.79 W/m²K</td> <td>51 %</td> <td>21 %</td> <td>38 %</td> <td>50 %</td> <td>33 %</td> <td>27 %</td> <td>20 dB</td> <td>26 dB</td> <td>40 dB</td> </tr> <tr> <td>"</td> <td>triple-walled</td> <td>Clear (A/H/H)</td> <td>1.70 W/m²K</td> <td>0.83 W/m²K</td> <td>0.69 W/m²K</td> <td>71 %</td> <td>29 %</td> <td>53 %</td> <td>63 %</td> <td>42 %</td> <td>33 %</td> <td>22 dB</td> <td>28 dB</td> <td>40 dB</td> </tr> <tr> <td>"</td> <td>"</td> <td>Opal (A/O/O)</td> <td>1.70 W/m²K</td> <td>0.83 W/m²K</td> <td>0.69 W/m²K</td> <td>61 %</td> <td>25 %</td> <td>46 %</td> <td>48 %</td> <td>32 %</td> <td>25 %</td> <td>22 dB</td> <td>28 dB</td> <td>40 dB</td> </tr> <tr> <td>"</td> <td>four-walled</td> <td>Clear (A/H/H/H)</td> <td>1.28 W/m²K</td> <td>0.72 W/m²K</td> <td>0.61 W/m²K</td> <td>64 %</td> <td>26 %</td> <td>48 %</td> <td>52 %</td> <td>34 %</td> <td>28 %</td> <td>23 dB</td> <td>29 dB</td> <td>40 dB</td> </tr> <tr> <td>"</td> <td>"</td> <td>Opal (A/H/O/H)</td> <td>1.28 W/m²K</td> <td>0.72 W/m²K</td> <td>0.61 W/m²K</td> <td>59 %</td> <td>24 %</td> <td>44 %</td> <td>46 %</td> <td>30 %</td> <td>24 %</td> <td>23 dB</td> <td>29 dB</td> <td>40 dB</td> </tr> <tr> <td>"</td> <td>five-walled</td> <td>Clear (A/H/H/H/H)</td> <td>0.99 W/m²K</td> <td>0.63 W/m²K</td> <td>0.55 W/m²K</td> <td>58 %</td> <td>24 %</td> <td>44 %</td> <td>47 %</td> <td>31 %</td> <td>25 %</td> <td>24 dB</td> <td>30 dB</td> <td>40 dB</td> </tr> <tr> <td>"</td> <td>"</td> <td>Opal (A/H/O/H/H)</td> <td>0.99 W/m²K</td> <td>0.63 W/m²K</td> <td>0.55 W/m²K</td> <td>53 %</td> <td>22 %</td> <td>40 %</td> <td>41 %</td> <td>27 %</td> <td>22 %</td> <td>24 dB</td> <td>30 dB</td> <td>40 dB</td> </tr> </tbody> <thead> <tr> <th rowspan="2">PC Heatstop</th> <th rowspan="2"># dome walls</th> <th rowspan="2">Clear - Opal - Heatstop</th> <th colspan="3">Ut-value</th> <th colspan="3">LT-value</th> <th colspan="3">g-value</th> <th colspan="3">Rw-value</th> </tr> <tr> <th>Skylight</th> <th>+EP25</th> <th>iDome</th> <th>Skylight</th> <th>+EP25</th> <th>iDome</th> <th>Skylight</th> <th>+EP25</th> <th>iDome</th> <th>Skylight</th> <th>+EP25</th> <th>iDome</th> </tr> </thead> <tbody> <tr> <td>"</td> <td>single-walled</td> <td>Heatstop Opal (T)</td> <td>5.17 W/m²K</td> <td>1.19 W/m²K</td> <td>0.93 W/m²K</td> <td>49 %</td> <td>20 %</td> <td>37 %</td> <td>59 %</td> <td>39 %</td> <td>31 %</td> <td>-</td> <td>24 dB</td> <td>40 dB</td> </tr> <tr> <td>"</td> <td>double-walled</td> <td>Clear (T/H)</td> <td>2.90 W/m²K</td> <td>0.98 W/m²K</td> <td>0.79 W/m²K</td> <td>44 %</td> <td>18 %</td> <td>33 %</td> <td>51 %</td> <td>34 %</td> <td>27 %</td> <td>20 dB</td> <td>26 dB</td> <td>40 dB</td> </tr> <tr> <td>"</td> <td>"</td> <td>Opal (T/O)</td> <td>2.90 W/m²K</td> <td>0.98 W/m²K</td> <td>0.79 W/m²K</td> <td>41 %</td> <td>17 %</td> <td>31 %</td> <td>45 %</td> <td>30 %</td> <td>24 %</td> <td>20 dB</td> <td>26 dB</td> <td>40 dB</td> </tr> <tr> <td>"</td> <td>triple-walled</td> <td>Clear (T/H/H)</td> <td>1.70 W/m²K</td> <td>0.83 W/m²K</td> <td>0.69 W/m²K</td> <td>40 %</td> <td>16 %</td> <td>30 %</td> <td>44 %</td> <td>29 %</td> <td>23 %</td> <td>22 dB</td> <td>28 dB</td> <td>40 dB</td> </tr> <tr> <td>"</td> <td>"</td> <td>Opal (T/H/O)</td> <td>1.70 W/m²K</td> <td>0.83 W/m²K</td> <td>0.69 W/m²K</td> <td>37 %</td> <td>15 %</td> <td>28 %</td> <td>39 %</td> <td>26 %</td> <td>21 %</td> <td>22 dB</td> <td>28 dB</td> <td>40 dB</td> </tr> <tr> <td>"</td> <td>four-walled</td> <td>Clear (T/H/H/H)</td> <td>1.28 W/m²K</td> <td>0.72 W/m²K</td> <td>0.61 W/m²K</td> <td>35 %</td> <td>14 %</td> <td>26 %</td> <td>37 %</td> <td>24 %</td> <td>20 %</td> <td>23 dB</td> <td>29 dB</td> <td>40 dB</td> </tr> <tr> <td>"</td> <td>"</td> <td>Opal (T/H/O/H)</td> <td>1.28 W/m²K</td> <td>0.72 W/m²K</td> <td>0.61 W/m²K</td> <td>32 %</td> <td>13 %</td> <td>24 %</td> <td>32 %</td> <td>21 %</td> <td>17 %</td> <td>23 dB</td> <td>29 dB</td> <td>40 dB</td> </tr> </tbody> <thead> <tr> <th rowspan="2">EP10</th> <th rowspan="2"># dome walls</th> <th rowspan="2">Clear - Opal - Heatstop</th> <th colspan="3">Ut-value</th> <th colspan="3">LT-value</th> <th colspan="3">g-value</th> <th colspan="3">Rw-value</th> </tr> <tr> <th>Skylight</th> <th>+EP25</th> <th>iDome</th> <th>Skylight</th> <th>+EP25</th> <th>iDome</th> <th>Skylight</th> <th>+EP25</th> <th>iDome</th> <th>Skylight</th> <th>+EP25</th> <th>iDome</th> </tr> </thead> <tbody> <tr> <td>EP 10 koepel PMMA</td> <td>6-wandig</td> <td>Opal (H/E/O)</td> <td>1.30 W/m²K</td> <td>0.71 W/m²K</td> <td>0.60 W/m²K</td> <td>51 %</td> <td>21 %</td> <td>38 %</td> <td>43 %</td> <td>28 %</td> <td>23 %</td> <td>21 dB</td> <td>27 dB</td> <td>40 dB</td> </tr> <tr> <td>EP 10 koepel PC</td> <td>6-wandig</td> <td>Opal (A/E/O)</td> <td>1.30 W/m²K</td> <td>0.71 W/m²K</td> <td>0.60 W/m²K</td> <td>50 %</td> <td>21 %</td> <td>38 %</td> <td>41 %</td> <td>27 %</td> <td>22 %</td> <td>21 dB</td> <td>27 dB</td> <td>40 dB</td> </tr> </tbody> </table> | skylux-round-skylight-with-diameter-o-70-cm | 9754043679053 | 50200960270669
Skylights | Round skylight | Skylux | Skylux round skylight with diameter Ø 70 cm | Double-walled (2.90 W/m²K) / Polycarbonate (250 times more impact-resistant than glass) / Opal * (frosted glass) non-transparent (HO) | 11986 | 5412970119869 | 740.55 | Yes | 35-45 | 5.17 | Number of walls | Double-walled (2.90 W/m²K) | Material | Polycarbonate (250 times more impact-resistant than glass) | Choose clear, opal or heatstop | Opal * (frosted glass) non-transparent (HO) |  |  |  | 70cm |  |  | Round | [9 empty] | D |  |  | For heated areas, we recommend at least a 3-walled skylight for optimal insulation. | Acrylic PMMA # dome walls Clear - Opal - Heatstop Ut-value LT-value g-value Rw-value Skylight +EP25 iDome Skylight +EP25 iDome Skylight +EP25 iDome Skylight +EP25 iDome " single-walled Clear (H) 5.17 W/m²K 1.19 W/m²K 0.93 W/m²K 90 % 37 % 68 % 87 % 57 % 46 % - 24 dB 40 dB " " Opal (O) 5.17 W/m²K 1.19 W/m²K 0.93 W/m²K 83 % 34 % 62 % 76 % 50 % 40 % - 24 dB 40 dB " double-walled Clear (H/H) 2.90 W/m²K 0.98 W/m²K 0.79 W/m²K 81 % 33 % 61 % 75 % 50 % 40 % 20 dB 26 dB 40 dB " " Opal (O/O) 2.90 W/m²K 0.98 W/m²K 0.79 W/m²K 69 % 28 % 52 % 58 % 38 % 31 % 20 dB 26 dB 40 dB " triple-walled Clear (H/H/H) 1.70 W/m²K 0.83 W/m²K 0.69 W/m²K 73 % 30 % 55 % 65 % 43 % 34 % 22 dB 28 dB 40 dB " " Opal (O/H/O) 1.70 W/m²K 0.83 W/m²K 0.69 W/m²K 62 % 25 % 47 % 51 % 34 % 27 % 22 dB 28 dB 40 dB " four-walled Clear (H/H/H/H) 1.28 W/m²K 0.72 W/m²K 0.61 W/m²K 64 % 26 % 48 % 54 % 36 % 29 % 23 dB 29 dB 40 dB " " Opal (H/H/O/H) 1.28 W/m²K 0.72 W/m²K 0.61 W/m²K 59 % 24 % 44 % 48 % 32 % 25 % 23 dB 29 dB 40 dB " five-walled Clear (H/H/H/H/H) 0.99 W/m²K 0.63 W/m²K 0.55 W/m²K 58 % 24 % 44 % 47 % 31 % 25 % 24 dB 30 dB 40 dB " " Opal (O/H/H/H/H) 0.99 W/m²K 0.63 W/m²K 0.55 W/m²K 53 % 22 % 40 % 41 % 27 % 22 % 24 dB 30 dB 40 dB Polycarbonate PC # dome walls Clear - Opal - Heatstop Ut-value LT-value g-value Rw-value Skylight +EP25 iDome Skylight +EP25 iDome Skylight +EP25 iDome Skylight +EP25 iDome " single-walled Clear (A) 5.17 W/m²K 1.19 W/m²K 0.93 W/m²K 88 % 36 % 66 % 83 % 55 % 44 % - 24 dB 40 dB " " Opal (D) 5.17 W/m²K 1.19 W/m²K 0.93 W/m²K 58 % 24 % 44 % 60 % 40 % 32 % - 24 dB 40 dB " double-walled Clear (A/H) 2.90 W/m²K 0.98 W/m²K 0.79 W/m²K 79 % 32 % 59 % 72 % 48 % 38 % 20 dB 26 dB 40 dB " " Clear (A/A) 2.90 W/m²K 0.98 W/m²K 0.79 W/m²K 77 % 32 % 58 % 69 % 46 % 37 % 20 dB 26 dB 40 dB " " Opal (A/O) 2.90 W/m²K 0.98 W/m²K 0.79 W/m²K 73 % 30 % 55 % 63 % 42 % 33 % 20 dB 26 dB 40 dB " " Opal (A/D) 2.90 W/m²K 0.98 W/m²K 0.79 W/m²K 51 % 21 % 38 % 50 % 33 % 27 % 20 dB 26 dB 40 dB " triple-walled Clear (A/H/H) 1.70 W/m²K 0.83 W/m²K 0.69 W/m²K 71 % 29 % 53 % 63 % 42 % 33 % 22 dB 28 dB 40 dB " " Opal (A/O/O) 1.70 W/m²K 0.83 W/m²K 0.69 W/m²K 61 % 25 % 46 % 48 % 32 % 25 % 22 dB 28 dB 40 dB " four-walled Clear (A/H/H/H) 1.28 W/m²K 0.72 W/m²K 0.61 W/m²K 64 % 26 % 48 % 52 % 34 % 28 % 23 dB 29 dB 40 dB " " Opal (A/H/O/H) 1.28 W/m²K 0.72 W/m²K 0.61 W/m²K 59 % 24 % 44 % 46 % 30 % 24 % 23 dB 29 dB 40 dB " five-walled Clear (A/H/H/H/H) 0.99 W/m²K 0.63 W/m²K 0.55 W/m²K 58 % 24 % 44 % 47 % 31 % 25 % 24 dB 30 dB 40 dB " " Opal (A/H/O/H/H) 0.99 W/m²K 0.63 W/m²K 0.55 W/m²K 53 % 22 % 40 % 41 % 27 % 22 % 24 dB 30 dB 40 dB PC Heatstop # dome walls Clear - Opal - Heatstop Ut-value LT-value g-value Rw-value Skylight +EP25 iDome Skylight +EP25 iDome Skylight +EP25 iDome Skylight +EP25 iDome " single-walled Heatstop Opal (T) 5.17 W/m²K 1.19 W/m²K 0.93 W/m²K 49 % 20 % 37 % 59 % 39 % 31 % - 24 dB 40 dB " double-walled Clear (T/H) 2.90 W/m²K 0.98 W/m²K 0.79 W/m²K 44 % 18 % 33 % 51 % 34 % 27 % 20 dB 26 dB 40 dB " " Opal (T/O) 2.90 W/m²K 0.98 W/m²K 0.79 W/m²K 41 % 17 % 31 % 45 % 30 % 24 % 20 dB 26 dB 40 dB " triple-walled Clear (T/H/H) 1.70 W/m²K 0.83 W/m²K 0.69 W/m²K 40 % 16 % 30 % 44 % 29 % 23 % 22 dB 28 dB 40 dB " " Opal (T/H/O) 1.70 W/m²K 0.83 W/m²K 0.69 W/m²K 37 % 15 % 28 % 39 % 26 % 21 % 22 dB 28 dB 40 dB " four-walled Clear (T/H/H/H) 1.28 W/m²K 0.72 W/m²K 0.61 W/m²K 35 % 14 % 26 % 37 % 24 % 20 % 23 dB 29 dB 40 dB " " Opal (T/H/O/H) 1.28 W/m²K 0.72 W/m²K 0.61 W/m²K 32 % 13 % 24 % 32 % 21 % 17 % 23 dB 29 dB 40 dB EP10 # dome walls Clear - Opal - Heatstop Ut-value LT-value g-value Rw-value Skylight +EP25 iDome Skylight +EP25 iDome Skylight +EP25 iDome Skylight +EP25 iDome EP 10 koepel PMMA 6-wandig Opal (H/E/O) 1.30 W/m²K 0.71 W/m²K 0.60 W/m²K 51 % 21 % 38 % 43 % 28 % 23 % 21 dB 27 dB 40 dB EP 10 koepel PC 6-wandig Opal (A/E/O) 1.30 W/m²K 0.71 W/m²K 0.60 W/m²K 50 % 21 % 38 % 41 % 27 % 22 % 21 dB 27 dB 40 dB | https://skylux.eu/en/products/skylux-round-skylight-with-diameter-o-70-cm?variant=50200959418701 | https://skylux.eu/cdn/shop/files/Skylux-polycarbonaat-lichtkoepel-dubbelwandig-opaal-rond-0700-mm-lichtkoepel_7c43f2fd-bbc4-4384-976b-cfdd1fabc639.png?v=1726572452&width=1600 | https://skylux.eu/cdn/shop/files/Skylux-ronde-lichtkoepel-met-diameter-70-cm-Ronde-lichtkoepel.png?v=1726646476&width=1600 | https://skylux.eu/cdn/shop/files/Skylux-acrylaat-lichtkoepel-5-wandig-opaal-rond-0700-mm-lichtkoepel_3f2b0aaa-b3a6-4c1a-a22a-6adf29ad2655.png?v=1726572452&width=1600 | https://skylux.eu/cdn/shop/files/Ronde-bolvormige-acrylaat-lichtkoepel-dubbelwandig-pmma-opaal-pmma-opaal-0700-mm-lichtkoepel_1ee95e03-6768-47fd-b1e9-a56a264ce1ea.png?v=1726572452&width=1600 | https://skylux.eu/cdn/shop/files/Ronde-bolvormige-acrylaat-lichtkoepel-3-wandig-opaal-0700-mm-lichtkoepel_0679d674-5c45-4dc6-8441-59fccb14c0f9.png?v=1726572452&width=1600 |  |  | <meta charset="UTF-8"> <style> table { width: 100%; border-collapse: collapse; } td:nth-child(4) { font-weight: bold; } td:nth-child(7) { font-weight: bold; } td:nth-child(10) { font-weight: bold; } td:nth-child(13) { font-weight: bold; } th { background-color: #0082C8; color: white; padding: 10px; } tr:nth-child(even) { background-color: #E1F3FF; } tr:nth-child(odd) { background-color: white; } td, th { border: 1px solid #ddd; padding: 8px; } .highlight { color: #0082C8; } </style> <table> <thead> <tr> <th rowspan="2">Acrylic PMMA</th> <th rowspan="2"># dome walls</th> <th rowspan="2">Clear - Opal - Heatstop</th> <th colspan="3">Ut-value</th> <th colspan="3">LT-value</th> <th colspan="3">g-value</th> <th colspan="3">Rw-value</th> </tr> <tr> <th>Skylight</th> <th>+EP25</th> <th>iDome</th> <th>Skylight</th> <th>+EP25</th> <th>iDome</th> <th>Skylight</th> <th>+EP25</th> <th>iDome</th> <th>Skylight</th> <th>+EP25</th> <th>iDome</th> </tr> </thead> <tbody> <!-- Adjust the following rows as per your values --> <tr> <td>"</td> <td>single-walled</td> <td>Clear (H)</td> <td>5.17 W/m²K</td> <td>1.19 W/m²K</td> <td>0.93 W/m²K</td> <td>90 %</td> <td>37 %</td> <td>68 %</td> <td>87 %</td> <td>57 %</td> <td>46 %</td> <td>-</td> <td>24 dB</td> <td>40 dB</td> </tr> <tr> <td>"</td> <td>"</td> <td>Opal (O)</td> <td>5.17 W/m²K</td> <td>1.19 W/m²K</td> <td>0.93 W/m²K</td> <td>83 %</td> <td>34 %</td> <td>62 %</td> <td>76 %</td> <td>50 %</td> <td>40 %</td> <td>-</td> <td>24 dB</td> <td>40 dB</td> </tr> <tr> <td>"</td> <td>double-walled</td> <td>Clear (H/H)</td> <td>2.90 W/m²K</td> <td>0.98 W/m²K</td> <td>0.79 W/m²K</td> <td>81 %</td> <td>33 %</td> <td>61 %</td> <td>75 %</td> <td>50 %</td> <td>40 %</td> <td>20 dB</td> <td>26 dB</td> <td>40 dB</td> </tr> <tr> <td>"</td> <td>"</td> <td>Opal (O/O)</td> <td>2.90 W/m²K</td> <td>0.98 W/m²K</td> <td>0.79 W/m²K</td> <td>69 %</td> <td>28 %</td> <td>52 %</td> <td>58 %</td> <td>38 %</td> <td>31 %</td> <td>20 dB</td> <td>26 dB</td> <td>40 dB</td> </tr> <tr> <td>"</td> <td>triple-walled</td> <td>Clear (H/H/H)</td> <td>1.70 W/m²K</td> <td>0.83 W/m²K</td> <td>0.69 W/m²K</td> <td>73 %</td> <td>30 %</td> <td>55 %</td> <td>65 %</td> <td>43 %</td> <td>34 %</td> <td>22 dB</td> <td>28 dB</td> <td>40 dB</td> </tr> <tr> <td>"</td> <td>"</td> <td>Opal (O/H/O)</td> <td>1.70 W/m²K</td> <td>0.83 W/m²K</td> <td>0.69 W/m²K</td> <td>62 %</td> <td>25 %</td> <td>47 %</td> <td>51 %</td> <td>34 %</td> <td>27 %</td> <td>22 dB</td> <td>28 dB</td> <td>40 dB</td> </tr> <tr> <td>"</td> <td>four-walled</td> <td>Clear (H/H/H/H)</td> <td>1.28 W/m²K</td> <td>0.72 W/m²K</td> <td>0.61 W/m²K</td> <td>64 %</td> <td>26 %</td> <td>48 %</td> <td>54 %</td> <td>36 %</td> <td>29 %</td> <td>23 dB</td> <td>29 dB</td> <td>40 dB</td> </tr> <tr> <td>"</td> <td>"</td> <td>Opal (H/H/O/H)</td> <td>1.28 W/m²K</td> <td>0.72 W/m²K</td> <td>0.61 W/m²K</td> <td>59 %</td> <td>24 %</td> <td>44 %</td> <td>48 %</td> <td>32 %</td> <td>25 %</td> <td>23 dB</td> <td>29 dB</td> <td>40 dB</td> </tr> <tr> <td>"</td> <td>five-walled</td> <td>Clear (H/H/H/H/H)</td> <td>0.99 W/m²K</td> <td>0.63 W/m²K</td> <td>0.55 W/m²K</td> <td>58 %</td> <td>24 %</td> <td>44 %</td> <td>47 %</td> <td>31 %</td> <td>25 %</td> <td>24 dB</td> <td>30 dB</td> <td>40 dB</td> </tr> <tr> <td>"</td> <td>"</td> <td>Opal (O/H/H/H/H)</td> <td>0.99 W/m²K</td> <td>0.63 W/m²K</td> <td>0.55 W/m²K</td> <td>53 %</td> <td>22 %</td> <td>40 %</td> <td>41 %</td> <td>27 %</td> <td>22 %</td> <td>24 dB</td> <td>30 dB</td> <td>40 dB</td> </tr> </tbody> <thead> <tr> <th rowspan="2">Polycarbonate PC</th> <th rowspan="2"># dome walls</th> <th rowspan="2">Clear - Opal - Heatstop</th> <th colspan="3">Ut-value</th> <th colspan="3">LT-value</th> <th colspan="3">g-value</th> <th colspan="3">Rw-value</th> </tr> <tr> <th>Skylight</th> <th>+EP25</th> <th>iDome</th> <th>Skylight</th> <th>+EP25</th> <th>iDome</th> <th>Skylight</th> <th>+EP25</th> <th>iDome</th> <th>Skylight</th> <th>+EP25</th> <th>iDome</th> </tr> </thead> <tbody> <tr> <td>"</td> <td>single-walled</td> <td>Clear (A)</td> <td>5.17 W/m²K</td> <td>1.19 W/m²K</td> <td>0.93 W/m²K</td> <td>88 %</td> <td>36 %</td> <td>66 %</td> <td>83 %</td> <td>55 %</td> <td>44 %</td> <td>-</td> <td>24 dB</td> <td>40 dB</td> </tr> <tr> <td>"</td> <td>"</td> <td>Opal (D)</td> <td>5.17 W/m²K</td> <td>1.19 W/m²K</td> <td>0.93 W/m²K</td> <td>58 %</td> <td>24 %</td> <td>44 %</td> <td>60 %</td> <td>40 %</td> <td>32 %</td> <td>-</td> <td>24 dB</td> <td>40 dB</td> </tr> <tr> <td>"</td> <td>double-walled</td> <td>Clear (A/H)</td> <td>2.90 W/m²K</td> <td>0.98 W/m²K</td> <td>0.79 W/m²K</td> <td>79 %</td> <td>32 %</td> <td>59 %</td> <td>72 %</td> <td>48 %</td> <td>38 %</td> <td>20 dB</td> <td>26 dB</td> <td>40 dB</td> </tr> <tr> <td>"</td> <td>"</td> <td>Clear (A/A)</td> <td>2.90 W/m²K</td> <td>0.98 W/m²K</td> <td>0.79 W/m²K</td> <td>77 %</td> <td>32 %</td> <td>58 %</td> <td>69 %</td> <td>46 %</td> <td>37 %</td> <td>20 dB</td> <td>26 dB</td> <td>40 dB</td> </tr> <tr> <td>"</td> <td>"</td> <td>Opal (A/O)</td> <td>2.90 W/m²K</td> <td>0.98 W/m²K</td> <td>0.79 W/m²K</td> <td>73 %</td> <td>30 %</td> <td>55 %</td> <td>63 %</td> <td>42 %</td> <td>33 %</td> <td>20 dB</td> <td>26 dB</td> <td>40 dB</td> </tr> <tr> <td>"</td> <td>"</td> <td>Opal (A/D)</td> <td>2.90 W/m²K</td> <td>0.98 W/m²K</td> <td>0.79 W/m²K</td> <td>51 %</td> <td>21 %</td> <td>38 %</td> <td>50 %</td> <td>33 %</td> <td>27 %</td> <td>20 dB</td> <td>26 dB</td> <td>40 dB</td> </tr> <tr> <td>"</td> <td>triple-walled</td> <td>Clear (A/H/H)</td> <td>1.70 W/m²K</td> <td>0.83 W/m²K</td> <td>0.69 W/m²K</td> <td>71 %</td> <td>29 %</td> <td>53 %</td> <td>63 %</td> <td>42 %</td> <td>33 %</td> <td>22 dB</td> <td>28 dB</td> <td>40 dB</td> </tr> <tr> <td>"</td> <td>"</td> <td>Opal (A/O/O)</td> <td>1.70 W/m²K</td> <td>0.83 W/m²K</td> <td>0.69 W/m²K</td> <td>61 %</td> <td>25 %</td> <td>46 %</td> <td>48 %</td> <td>32 %</td> <td>25 %</td> <td>22 dB</td> <td>28 dB</td> <td>40 dB</td> </tr> <tr> <td>"</td> <td>four-walled</td> <td>Clear (A/H/H/H)</td> <td>1.28 W/m²K</td> <td>0.72 W/m²K</td> <td>0.61 W/m²K</td> <td>64 %</td> <td>26 %</td> <td>48 %</td> <td>52 %</td> <td>34 %</td> <td>28 %</td> <td>23 dB</td> <td>29 dB</td> <td>40 dB</td> </tr> <tr> <td>"</td> <td>"</td> <td>Opal (A/H/O/H)</td> <td>1.28 W/m²K</td> <td>0.72 W/m²K</td> <td>0.61 W/m²K</td> <td>59 %</td> <td>24 %</td> <td>44 %</td> <td>46 %</td> <td>30 %</td> <td>24 %</td> <td>23 dB</td> <td>29 dB</td> <td>40 dB</td> </tr> <tr> <td>"</td> <td>five-walled</td> <td>Clear (A/H/H/H/H)</td> <td>0.99 W/m²K</td> <td>0.63 W/m²K</td> <td>0.55 W/m²K</td> <td>58 %</td> <td>24 %</td> <td>44 %</td> <td>47 %</td> <td>31 %</td> <td>25 %</td> <td>24 dB</td> <td>30 dB</td> <td>40 dB</td> </tr> <tr> <td>"</td> <td>"</td> <td>Opal (A/H/O/H/H)</td> <td>0.99 W/m²K</td> <td>0.63 W/m²K</td> <td>0.55 W/m²K</td> <td>53 %</td> <td>22 %</td> <td>40 %</td> <td>41 %</td> <td>27 %</td> <td>22 %</td> <td>24 dB</td> <td>30 dB</td> <td>40 dB</td> </tr> </tbody> <thead> <tr> <th rowspan="2">PC Heatstop</th> <th rowspan="2"># dome walls</th> <th rowspan="2">Clear - Opal - Heatstop</th> <th colspan="3">Ut-value</th> <th colspan="3">LT-value</th> <th colspan="3">g-value</th> <th colspan="3">Rw-value</th> </tr> <tr> <th>Skylight</th> <th>+EP25</th> <th>iDome</th> <th>Skylight</th> <th>+EP25</th> <th>iDome</th> <th>Skylight</th> <th>+EP25</th> <th>iDome</th> <th>Skylight</th> <th>+EP25</th> <th>iDome</th> </tr> </thead> <tbody> <tr> <td>"</td> <td>single-walled</td> <td>Heatstop Opal (T)</td> <td>5.17 W/m²K</td> <td>1.19 W/m²K</td> <td>0.93 W/m²K</td> <td>49 %</td> <td>20 %</td> <td>37 %</td> <td>59 %</td> <td>39 %</td> <td>31 %</td> <td>-</td> <td>24 dB</td> <td>40 dB</td> </tr> <tr> <td>"</td> <td>double-walled</td> <td>Clear (T/H)</td> <td>2.90 W/m²K</td> <td>0.98 W/m²K</td> <td>0.79 W/m²K</td> <td>44 %</td> <td>18 %</td> <td>33 %</td> <td>51 %</td> <td>34 %</td> <td>27 %</td> <td>20 dB</td> <td>26 dB</td> <td>40 dB</td> </tr> <tr> <td>"</td> <td>"</td> <td>Opal (T/O)</td> <td>2.90 W/m²K</td> <td>0.98 W/m²K</td> <td>0.79 W/m²K</td> <td>41 %</td> <td>17 %</td> <td>31 %</td> <td>45 %</td> <td>30 %</td> <td>24 %</td> <td>20 dB</td> <td>26 dB</td> <td>40 dB</td> </tr> <tr> <td>"</td> <td>triple-walled</td> <td>Clear (T/H/H)</td> <td>1.70 W/m²K</td> <td>0.83 W/m²K</td> <td>0.69 W/m²K</td> <td>40 %</td> <td>16 %</td> <td>30 %</td> <td>44 %</td> <td>29 %</td> <td>23 %</td> <td>22 dB</td> <td>28 dB</td> <td>40 dB</td> </tr> <tr> <td>"</td> <td>"</td> <td>Opal (T/H/O)</td> <td>1.70 W/m²K</td> <td>0.83 W/m²K</td> <td>0.69 W/m²K</td> <td>37 %</td> <td>15 %</td> <td>28 %</td> <td>39 %</td> <td>26 %</td> <td>21 %</td> <td>22 dB</td> <td>28 dB</td> <td>40 dB</td> </tr> <tr> <td>"</td> <td>four-walled</td> <td>Clear (T/H/H/H)</td> <td>1.28 W/m²K</td> <td>0.72 W/m²K</td> <td>0.61 W/m²K</td> <td>35 %</td> <td>14 %</td> <td>26 %</td> <td>37 %</td> <td>24 %</td> <td>20 %</td> <td>23 dB</td> <td>29 dB</td> <td>40 dB</td> </tr> <tr> <td>"</td> <td>"</td> <td>Opal (T/H/O/H)</td> <td>1.28 W/m²K</td> <td>0.72 W/m²K</td> <td>0.61 W/m²K</td> <td>32 %</td> <td>13 %</td> <td>24 %</td> <td>32 %</td> <td>21 %</td> <td>17 %</td> <td>23 dB</td> <td>29 dB</td> <td>40 dB</td> </tr> </tbody> <thead> <tr> <th rowspan="2">EP10</th> <th rowspan="2"># dome walls</th> <th rowspan="2">Clear - Opal - Heatstop</th> <th colspan="3">Ut-value</th> <th colspan="3">LT-value</th> <th colspan="3">g-value</th> <th colspan="3">Rw-value</th> </tr> <tr> <th>Skylight</th> <th>+EP25</th> <th>iDome</th> <th>Skylight</th> <th>+EP25</th> <th>iDome</th> <th>Skylight</th> <th>+EP25</th> <th>iDome</th> <th>Skylight</th> <th>+EP25</th> <th>iDome</th> </tr> </thead> <tbody> <tr> <td>EP 10 koepel PMMA</td> <td>6-wandig</td> <td>Opal (H/E/O)</td> <td>1.30 W/m²K</td> <td>0.71 W/m²K</td> <td>0.60 W/m²K</td> <td>51 %</td> <td>21 %</td> <td>38 %</td> <td>43 %</td> <td>28 %</td> <td>23 %</td> <td>21 dB</td> <td>27 dB</td> <td>40 dB</td> </tr> <tr> <td>EP 10 koepel PC</td> <td>6-wandig</td> <td>Opal (A/E/O)</td> <td>1.30 W/m²K</td> <td>0.71 W/m²K</td> <td>0.60 W/m²K</td> <td>50 %</td> <td>21 %</td> <td>38 %</td> <td>41 %</td> <td>27 %</td> <td>22 %</td> <td>21 dB</td> <td>27 dB</td> <td>40 dB</td> </tr> </tbody> </table> | skylux-round-skylight-with-diameter-o-70-cm | 9754043679053 | 50200959418701
Skylights | Round skylight | Skylux | Skylux round skylight with diameter Ø 70 cm | Double-walled (2.90 W/m²K) / Polycarbonate (250 times more impact-resistant than glass) / Heat-reflective * opal & non-transparent (OO) | 27288 | 5412970272885 | 636.5 | Yes | 35-45 | 4.47 | Number of walls | Double-walled (2.90 W/m²K) | Material | Polycarbonate (250 times more impact-resistant than glass) | Choose clear, opal or heatstop | Heat-reflective * opal & non-transparent (OO) |  |  |  | 70cm |  |  | Round | [9 empty] | D |  |  | For heated areas, we recommend at least a 3-walled skylight for optimal insulation. | Acrylic PMMA # dome walls Clear - Opal - Heatstop Ut-value LT-value g-value Rw-value Skylight +EP25 iDome Skylight +EP25 iDome Skylight +EP25 iDome Skylight +EP25 iDome " single-walled Clear (H) 5.17 W/m²K 1.19 W/m²K 0.93 W/m²K 90 % 37 % 68 % 87 % 57 % 46 % - 24 dB 40 dB " " Opal (O) 5.17 W/m²K 1.19 W/m²K 0.93 W/m²K 83 % 34 % 62 % 76 % 50 % 40 % - 24 dB 40 dB " double-walled Clear (H/H) 2.90 W/m²K 0.98 W/m²K 0.79 W/m²K 81 % 33 % 61 % 75 % 50 % 40 % 20 dB 26 dB 40 dB " " Opal (O/O) 2.90 W/m²K 0.98 W/m²K 0.79 W/m²K 69 % 28 % 52 % 58 % 38 % 31 % 20 dB 26 dB 40 dB " triple-walled Clear (H/H/H) 1.70 W/m²K 0.83 W/m²K 0.69 W/m²K 73 % 30 % 55 % 65 % 43 % 34 % 22 dB 28 dB 40 dB " " Opal (O/H/O) 1.70 W/m²K 0.83 W/m²K 0.69 W/m²K 62 % 25 % 47 % 51 % 34 % 27 % 22 dB 28 dB 40 dB " four-walled Clear (H/H/H/H) 1.28 W/m²K 0.72 W/m²K 0.61 W/m²K 64 % 26 % 48 % 54 % 36 % 29 % 23 dB 29 dB 40 dB " " Opal (H/H/O/H) 1.28 W/m²K 0.72 W/m²K 0.61 W/m²K 59 % 24 % 44 % 48 % 32 % 25 % 23 dB 29 dB 40 dB " five-walled Clear (H/H/H/H/H) 0.99 W/m²K 0.63 W/m²K 0.55 W/m²K 58 % 24 % 44 % 47 % 31 % 25 % 24 dB 30 dB 40 dB " " Opal (O/H/H/H/H) 0.99 W/m²K 0.63 W/m²K 0.55 W/m²K 53 % 22 % 40 % 41 % 27 % 22 % 24 dB 30 dB 40 dB Polycarbonate PC # dome walls Clear - Opal - Heatstop Ut-value LT-value g-value Rw-value Skylight +EP25 iDome Skylight +EP25 iDome Skylight +EP25 iDome Skylight +EP25 iDome " single-walled Clear (A) 5.17 W/m²K 1.19 W/m²K 0.93 W/m²K 88 % 36 % 66 % 83 % 55 % 44 % - 24 dB 40 dB " " Opal (D) 5.17 W/m²K 1.19 W/m²K 0.93 W/m²K 58 % 24 % 44 % 60 % 40 % 32 % - 24 dB 40 dB " double-walled Clear (A/H) 2.90 W/m²K 0.98 W/m²K 0.79 W/m²K 79 % 32 % 59 % 72 % 48 % 38 % 20 dB 26 dB 40 dB " " Clear (A/A) 2.90 W/m²K 0.98 W/m²K 0.79 W/m²K 77 % 32 % 58 % 69 % 46 % 37 % 20 dB 26 dB 40 dB " " Opal (A/O) 2.90 W/m²K 0.98 W/m²K 0.79 W/m²K 73 % 30 % 55 % 63 % 42 % 33 % 20 dB 26 dB 40 dB " " Opal (A/D) 2.90 W/m²K 0.98 W/m²K 0.79 W/m²K 51 % 21 % 38 % 50 % 33 % 27 % 20 dB 26 dB 40 dB " triple-walled Clear (A/H/H) 1.70 W/m²K 0.83 W/m²K 0.69 W/m²K 71 % 29 % 53 % 63 % 42 % 33 % 22 dB 28 dB 40 dB " " Opal (A/O/O) 1.70 W/m²K 0.83 W/m²K 0.69 W/m²K 61 % 25 % 46 % 48 % 32 % 25 % 22 dB 28 dB 40 dB " four-walled Clear (A/H/H/H) 1.28 W/m²K 0.72 W/m²K 0.61 W/m²K 64 % 26 % 48 % 52 % 34 % 28 % 23 dB 29 dB 40 dB " " Opal (A/H/O/H) 1.28 W/m²K 0.72 W/m²K 0.61 W/m²K 59 % 24 % 44 % 46 % 30 % 24 % 23 dB 29 dB 40 dB " five-walled Clear (A/H/H/H/H) 0.99 W/m²K 0.63 W/m²K 0.55 W/m²K 58 % 24 % 44 % 47 % 31 % 25 % 24 dB 30 dB 40 dB " " Opal (A/H/O/H/H) 0.99 W/m²K 0.63 W/m²K 0.55 W/m²K 53 % 22 % 40 % 41 % 27 % 22 % 24 dB 30 dB 40 dB PC Heatstop # dome walls Clear - Opal - Heatstop Ut-value LT-value g-value Rw-value Skylight +EP25 iDome Skylight +EP25 iDome Skylight +EP25 iDome Skylight +EP25 iDome " single-walled Heatstop Opal (T) 5.17 W/m²K 1.19 W/m²K 0.93 W/m²K 49 % 20 % 37 % 59 % 39 % 31 % - 24 dB 40 dB " double-walled Clear (T/H) 2.90 W/m²K 0.98 W/m²K 0.79 W/m²K 44 % 18 % 33 % 51 % 34 % 27 % 20 dB 26 dB 40 dB " " Opal (T/O) 2.90 W/m²K 0.98 W/m²K 0.79 W/m²K 41 % 17 % 31 % 45 % 30 % 24 % 20 dB 26 dB 40 dB " triple-walled Clear (T/H/H) 1.70 W/m²K 0.83 W/m²K 0.69 W/m²K 40 % 16 % 30 % 44 % 29 % 23 % 22 dB 28 dB 40 dB " " Opal (T/H/O) 1.70 W/m²K 0.83 W/m²K 0.69 W/m²K 37 % 15 % 28 % 39 % 26 % 21 % 22 dB 28 dB 40 dB " four-walled Clear (T/H/H/H) 1.28 W/m²K 0.72 W/m²K 0.61 W/m²K 35 % 14 % 26 % 37 % 24 % 20 % 23 dB 29 dB 40 dB " " Opal (T/H/O/H) 1.28 W/m²K 0.72 W/m²K 0.61 W/m²K 32 % 13 % 24 % 32 % 21 % 17 % 23 dB 29 dB 40 dB EP10 # dome walls Clear - Opal - Heatstop Ut-value LT-value g-value Rw-value Skylight +EP25 iDome Skylight +EP25 iDome Skylight +EP25 iDome Skylight +EP25 iDome EP 10 koepel PMMA 6-wandig Opal (H/E/O) 1.30 W/m²K 0.71 W/m²K 0.60 W/m²K 51 % 21 % 38 % 43 % 28 % 23 % 21 dB 27 dB 40 dB EP 10 koepel PC 6-wandig Opal (A/E/O) 1.30 W/m²K 0.71 W/m²K 0.60 W/m²K 50 % 21 % 38 % 41 % 27 % 22 % 21 dB 27 dB 40 dB | https://skylux.eu/en/products/skylux-round-skylight-with-diameter-o-70-cm?variant=50200959910221 | https://skylux.eu/cdn/shop/files/Ronde-bolvormige-pantser-lichtkoepel-dubbelwandig-pc-heatstop-op_-pmma-opaal-0700-mm-lichtkoepel_e0048c79-d897-4fc4-9438-a4edd6fb72e4.png?v=1726572452&width=1600 | https://skylux.eu/cdn/shop/files/Skylux-ronde-lichtkoepel-met-diameter-70-cm-Ronde-lichtkoepel.png?v=1726646476&width=1600 | https://skylux.eu/cdn/shop/files/Skylux-polycarbonaat-lichtkoepel-dubbelwandig-opaal-rond-0700-mm-lichtkoepel_7c43f2fd-bbc4-4384-976b-cfdd1fabc639.png?v=1726572452&width=1600 | https://skylux.eu/cdn/shop/files/Skylux-acrylaat-lichtkoepel-5-wandig-opaal-rond-0700-mm-lichtkoepel_3f2b0aaa-b3a6-4c1a-a22a-6adf29ad2655.png?v=1726572452&width=1600 | https://skylux.eu/cdn/shop/files/Ronde-bolvormige-acrylaat-lichtkoepel-dubbelwandig-pmma-opaal-pmma-opaal-0700-mm-lichtkoepel_1ee95e03-6768-47fd-b1e9-a56a264ce1ea.png?v=1726572452&width=1600 |  |  | <meta charset="UTF-8"> <style> table { width: 100%; border-collapse: collapse; } td:nth-child(4) { font-weight: bold; } td:nth-child(7) { font-weight: bold; } td:nth-child(10) { font-weight: bold; } td:nth-child(13) { font-weight: bold; } th { background-color: #0082C8; color: white; padding: 10px; } tr:nth-child(even) { background-color: #E1F3FF; } tr:nth-child(odd) { background-color: white; } td, th { border: 1px solid #ddd; padding: 8px; } .highlight { color: #0082C8; } </style> <table> <thead> <tr> <th rowspan="2">Acrylic PMMA</th> <th rowspan="2"># dome walls</th> <th rowspan="2">Clear - Opal - Heatstop</th> <th colspan="3">Ut-value</th> <th colspan="3">LT-value</th> <th colspan="3">g-value</th> <th colspan="3">Rw-value</th> </tr> <tr> <th>Skylight</th> <th>+EP25</th> <th>iDome</th> <th>Skylight</th> <th>+EP25</th> <th>iDome</th> <th>Skylight</th> <th>+EP25</th> <th>iDome</th> <th>Skylight</th> <th>+EP25</th> <th>iDome</th> </tr> </thead> <tbody> <!-- Adjust the following rows as per your values --> <tr> <td>"</td> <td>single-walled</td> <td>Clear (H)</td> <td>5.17 W/m²K</td> <td>1.19 W/m²K</td> <td>0.93 W/m²K</td> <td>90 %</td> <td>37 %</td> <td>68 %</td> <td>87 %</td> <td>57 %</td> <td>46 %</td> <td>-</td> <td>24 dB</td> <td>40 dB</td> </tr> <tr> <td>"</td> <td>"</td> <td>Opal (O)</td> <td>5.17 W/m²K</td> <td>1.19 W/m²K</td> <td>0.93 W/m²K</td> <td>83 %</td> <td>34 %</td> <td>62 %</td> <td>76 %</td> <td>50 %</td> <td>40 %</td> <td>-</td> <td>24 dB</td> <td>40 dB</td> </tr> <tr> <td>"</td> <td>double-walled</td> <td>Clear (H/H)</td> <td>2.90 W/m²K</td> <td>0.98 W/m²K</td> <td>0.79 W/m²K</td> <td>81 %</td> <td>33 %</td> <td>61 %</td> <td>75 %</td> <td>50 %</td> <td>40 %</td> <td>20 dB</td> <td>26 dB</td> <td>40 dB</td> </tr> <tr> <td>"</td> <td>"</td> <td>Opal (O/O)</td> <td>2.90 W/m²K</td> <td>0.98 W/m²K</td> <td>0.79 W/m²K</td> <td>69 %</td> <td>28 %</td> <td>52 %</td> <td>58 %</td> <td>38 %</td> <td>31 %</td> <td>20 dB</td> <td>26 dB</td> <td>40 dB</td> </tr> <tr> <td>"</td> <td>triple-walled</td> <td>Clear (H/H/H)</td> <td>1.70 W/m²K</td> <td>0.83 W/m²K</td> <td>0.69 W/m²K</td> <td>73 %</td> <td>30 %</td> <td>55 %</td> <td>65 %</td> <td>43 %</td> <td>34 %</td> <td>22 dB</td> <td>28 dB</td> <td>40 dB</td> </tr> <tr> <td>"</td> <td>"</td> <td>Opal (O/H/O)</td> <td>1.70 W/m²K</td> <td>0.83 W/m²K</td> <td>0.69 W/m²K</td> <td>62 %</td> <td>25 %</td> <td>47 %</td> <td>51 %</td> <td>34 %</td> <td>27 %</td> <td>22 dB</td> <td>28 dB</td> <td>40 dB</td> </tr> <tr> <td>"</td> <td>four-walled</td> <td>Clear (H/H/H/H)</td> <td>1.28 W/m²K</td> <td>0.72 W/m²K</td> <td>0.61 W/m²K</td> <td>64 %</td> <td>26 %</td> <td>48 %</td> <td>54 %</td> <td>36 %</td> <td>29 %</td> <td>23 dB</td> <td>29 dB</td> <td>40 dB</td> </tr> <tr> <td>"</td> <td>"</td> <td>Opal (H/H/O/H)</td> <td>1.28 W/m²K</td> <td>0.72 W/m²K</td> <td>0.61 W/m²K</td> <td>59 %</td> <td>24 %</td> <td>44 %</td> <td>48 %</td> <td>32 %</td> <td>25 %</td> <td>23 dB</td> <td>29 dB</td> <td>40 dB</td> </tr> <tr> <td>"</td> <td>five-walled</td> <td>Clear (H/H/H/H/H)</td> <td>0.99 W/m²K</td> <td>0.63 W/m²K</td> <td>0.55 W/m²K</td> <td>58 %</td> <td>24 %</td> <td>44 %</td> <td>47 %</td> <td>31 %</td> <td>25 %</td> <td>24 dB</td> <td>30 dB</td> <td>40 dB</td> </tr> <tr> <td>"</td> <td>"</td> <td>Opal (O/H/H/H/H)</td> <td>0.99 W/m²K</td> <td>0.63 W/m²K</td> <td>0.55 W/m²K</td> <td>53 %</td> <td>22 %</td> <td>40 %</td> <td>41 %</td> <td>27 %</td> <td>22 %</td> <td>24 dB</td> <td>30 dB</td> <td>40 dB</td> </tr> </tbody> <thead> <tr> <th rowspan="2">Polycarbonate PC</th> <th rowspan="2"># dome walls</th> <th rowspan="2">Clear - Opal - Heatstop</th> <th colspan="3">Ut-value</th> <th colspan="3">LT-value</th> <th colspan="3">g-value</th> <th colspan="3">Rw-value</th> </tr> <tr> <th>Skylight</th> <th>+EP25</th> <th>iDome</th> <th>Skylight</th> <th>+EP25</th> <th>iDome</th> <th>Skylight</th> <th>+EP25</th> <th>iDome</th> <th>Skylight</th> <th>+EP25</th> <th>iDome</th> </tr> </thead> <tbody> <tr> <td>"</td> <td>single-walled</td> <td>Clear (A)</td> <td>5.17 W/m²K</td> <td>1.19 W/m²K</td> <td>0.93 W/m²K</td> <td>88 %</td> <td>36 %</td> <td>66 %</td> <td>83 %</td> <td>55 %</td> <td>44 %</td> <td>-</td> <td>24 dB</td> <td>40 dB</td> </tr> <tr> <td>"</td> <td>"</td> <td>Opal (D)</td> <td>5.17 W/m²K</td> <td>1.19 W/m²K</td> <td>0.93 W/m²K</td> <td>58 %</td> <td>24 %</td> <td>44 %</td> <td>60 %</td> <td>40 %</td> <td>32 %</td> <td>-</td> <td>24 dB</td> <td>40 dB</td> </tr> <tr> <td>"</td> <td>double-walled</td> <td>Clear (A/H)</td> <td>2.90 W/m²K</td> <td>0.98 W/m²K</td> <td>0.79 W/m²K</td> <td>79 %</td> <td>32 %</td> <td>59 %</td> <td>72 %</td> <td>48 %</td> <td>38 %</td> <td>20 dB</td> <td>26 dB</td> <td>40 dB</td> </tr> <tr> <td>"</td> <td>"</td> <td>Clear (A/A)</td> <td>2.90 W/m²K</td> <td>0.98 W/m²K</td> <td>0.79 W/m²K</td> <td>77 %</td> <td>32 %</td> <td>58 %</td> <td>69 %</td> <td>46 %</td> <td>37 %</td> <td>20 dB</td> <td>26 dB</td> <td>40 dB</td> </tr> <tr> <td>"</td> <td>"</td> <td>Opal (A/O)</td> <td>2.90 W/m²K</td> <td>0.98 W/m²K</td> <td>0.79 W/m²K</td> <td>73 %</td> <td>30 %</td> <td>55 %</td> <td>63 %</td> <td>42 %</td> <td>33 %</td> <td>20 dB</td> <td>26 dB</td> <td>40 dB</td> </tr> <tr> <td>"</td> <td>"</td> <td>Opal (A/D)</td> <td>2.90 W/m²K</td> <td>0.98 W/m²K</td> <td>0.79 W/m²K</td> <td>51 %</td> <td>21 %</td> <td>38 %</td> <td>50 %</td> <td>33 %</td> <td>27 %</td> <td>20 dB</td> <td>26 dB</td> <td>40 dB</td> </tr> <tr> <td>"</td> <td>triple-walled</td> <td>Clear (A/H/H)</td> <td>1.70 W/m²K</td> <td>0.83 W/m²K</td> <td>0.69 W/m²K</td> <td>71 %</td> <td>29 %</td> <td>53 %</td> <td>63 %</td> <td>42 %</td> <td>33 %</td> <td>22 dB</td> <td>28 dB</td> <td>40 dB</td> </tr> <tr> <td>"</td> <td>"</td> <td>Opal (A/O/O)</td> <td>1.70 W/m²K</td> <td>0.83 W/m²K</td> <td>0.69 W/m²K</td> <td>61 %</td> <td>25 %</td> <td>46 %</td> <td>48 %</td> <td>32 %</td> <td>25 %</td> <td>22 dB</td> <td>28 dB</td> <td>40 dB</td> </tr> <tr> <td>"</td> <td>four-walled</td> <td>Clear (A/H/H/H)</td> <td>1.28 W/m²K</td> <td>0.72 W/m²K</td> <td>0.61 W/m²K</td> <td>64 %</td> <td>26 %</td> <td>48 %</td> <td>52 %</td> <td>34 %</td> <td>28 %</td> <td>23 dB</td> <td>29 dB</td> <td>40 dB</td> </tr> <tr> <td>"</td> <td>"</td> <td>Opal (A/H/O/H)</td> <td>1.28 W/m²K</td> <td>0.72 W/m²K</td> <td>0.61 W/m²K</td> <td>59 %</td> <td>24 %</td> <td>44 %</td> <td>46 %</td> <td>30 %</td> <td>24 %</td> <td>23 dB</td> <td>29 dB</td> <td>40 dB</td> </tr> <tr> <td>"</td> <td>five-walled</td> <td>Clear (A/H/H/H/H)</td> <td>0.99 W/m²K</td> <td>0.63 W/m²K</td> <td>0.55 W/m²K</td> <td>58 %</td> <td>24 %</td> <td>44 %</td> <td>47 %</td> <td>31 %</td> <td>25 %</td> <td>24 dB</td> <td>30 dB</td> <td>40 dB</td> </tr> <tr> <td>"</td> <td>"</td> <td>Opal (A/H/O/H/H)</td> <td>0.99 W/m²K</td> <td>0.63 W/m²K</td> <td>0.55 W/m²K</td> <td>53 %</td> <td>22 %</td> <td>40 %</td> <td>41 %</td> <td>27 %</td> <td>22 %</td> <td>24 dB</td> <td>30 dB</td> <td>40 dB</td> </tr> </tbody> <thead> <tr> <th rowspan="2">PC Heatstop</th> <th rowspan="2"># dome walls</th> <th rowspan="2">Clear - Opal - Heatstop</th> <th colspan="3">Ut-value</th> <th colspan="3">LT-value</th> <th colspan="3">g-value</th> <th colspan="3">Rw-value</th> </tr> <tr> <th>Skylight</th> <th>+EP25</th> <th>iDome</th> <th>Skylight</th> <th>+EP25</th> <th>iDome</th> <th>Skylight</th> <th>+EP25</th> <th>iDome</th> <th>Skylight</th> <th>+EP25</th> <th>iDome</th> </tr> </thead> <tbody> <tr> <td>"</td> <td>single-walled</td> <td>Heatstop Opal (T)</td> <td>5.17 W/m²K</td> <td>1.19 W/m²K</td> <td>0.93 W/m²K</td> <td>49 %</td> <td>20 %</td> <td>37 %</td> <td>59 %</td> <td>39 %</td> <td>31 %</td> <td>-</td> <td>24 dB</td> <td>40 dB</td> </tr> <tr> <td>"</td> <td>double-walled</td> <td>Clear (T/H)</td> <td>2.90 W/m²K</td> <td>0.98 W/m²K</td> <td>0.79 W/m²K</td> <td>44 %</td> <td>18 %</td> <td>33 %</td> <td>51 %</td> <td>34 %</td> <td>27 %</td> <td>20 dB</td> <td>26 dB</td> <td>40 dB</td> </tr> <tr> <td>"</td> <td>"</td> <td>Opal (T/O)</td> <td>2.90 W/m²K</td> <td>0.98 W/m²K</td> <td>0.79 W/m²K</td> <td>41 %</td> <td>17 %</td> <td>31 %</td> <td>45 %</td> <td>30 %</td> <td>24 %</td> <td>20 dB</td> <td>26 dB</td> <td>40 dB</td> </tr> <tr> <td>"</td> <td>triple-walled</td> <td>Clear (T/H/H)</td> <td>1.70 W/m²K</td> <td>0.83 W/m²K</td> <td>0.69 W/m²K</td> <td>40 %</td> <td>16 %</td> <td>30 %</td> <td>44 %</td> <td>29 %</td> <td>23 %</td> <td>22 dB</td> <td>28 dB</td> <td>40 dB</td> </tr> <tr> <td>"</td> <td>"</td> <td>Opal (T/H/O)</td> <td>1.70 W/m²K</td> <td>0.83 W/m²K</td> <td>0.69 W/m²K</td> <td>37 %</td> <td>15 %</td> <td>28 %</td> <td>39 %</td> <td>26 %</td> <td>21 %</td> <td>22 dB</td> <td>28 dB</td> <td>40 dB</td> </tr> <tr> <td>"</td> <td>four-walled</td> <td>Clear (T/H/H/H)</td> <td>1.28 W/m²K</td> <td>0.72 W/m²K</td> <td>0.61 W/m²K</td> <td>35 %</td> <td>14 %</td> <td>26 %</td> <td>37 %</td> <td>24 %</td> <td>20 %</td> <td>23 dB</td> <td>29 dB</td> <td>40 dB</td> </tr> <tr> <td>"</td> <td>"</td> <td>Opal (T/H/O/H)</td> <td>1.28 W/m²K</td> <td>0.72 W/m²K</td> <td>0.61 W/m²K</td> <td>32 %</td> <td>13 %</td> <td>24 %</td> <td>32 %</td> <td>21 %</td> <td>17 %</td> <td>23 dB</td> <td>29 dB</td> <td>40 dB</td> </tr> </tbody> <thead> <tr> <th rowspan="2">EP10</th> <th rowspan="2"># dome walls</th> <th rowspan="2">Clear - Opal - Heatstop</th> <th colspan="3">Ut-value</th> <th colspan="3">LT-value</th> <th colspan="3">g-value</th> <th colspan="3">Rw-value</th> </tr> <tr> <th>Skylight</th> <th>+EP25</th> <th>iDome</th> <th>Skylight</th> <th>+EP25</th> <th>iDome</th> <th>Skylight</th> <th>+EP25</th> <th>iDome</th> <th>Skylight</th> <th>+EP25</th> <th>iDome</th> </tr> </thead> <tbody> <tr> <td>EP 10 koepel PMMA</td> <td>6-wandig</td> <td>Opal (H/E/O)</td> <td>1.30 W/m²K</td> <td>0.71 W/m²K</td> <td>0.60 W/m²K</td> <td>51 %</td> <td>21 %</td> <td>38 %</td> <td>43 %</td> <td>28 %</td> <td>23 %</td> <td>21 dB</td> <td>27 dB</td> <td>40 dB</td> </tr> <tr> <td>EP 10 koepel PC</td> <td>6-wandig</td> <td>Opal (A/E/O)</td> <td>1.30 W/m²K</td> <td>0.71 W/m²K</td> <td>0.60 W/m²K</td> <td>50 %</td> <td>21 %</td> <td>38 %</td> <td>41 %</td> <td>27 %</td> <td>22 %</td> <td>21 dB</td> <td>27 dB</td> <td>40 dB</td> </tr> </tbody> </table> | skylux-round-skylight-with-diameter-o-70-cm | 9754043679053 | 50200959910221
Skylights | Round skylight | Skylux | Skylux round skylight with diameter Ø 70 cm | Double-walled (2.90 W/m²K) / Polycarbonate (250 times more impact-resistant than glass) / Heat-reflective * opal & non-transparent (OH) | 27775 | 5412970277750 | 636.5 | Yes | 35-45 | 4.47 | Number of walls | Double-walled (2.90 W/m²K) | Material | Polycarbonate (250 times more impact-resistant than glass) | Choose clear, opal or heatstop | Heat-reflective * opal & non-transparent (OH) |  |  |  | 70cm |  |  | Round | [9 empty] | D |  |  | For heated areas, we recommend at least a 3-walled skylight for optimal insulation. | Acrylic PMMA # dome walls Clear - Opal - Heatstop Ut-value LT-value g-value Rw-value Skylight +EP25 iDome Skylight +EP25 iDome Skylight +EP25 iDome Skylight +EP25 iDome " single-walled Clear (H) 5.17 W/m²K 1.19 W/m²K 0.93 W/m²K 90 % 37 % 68 % 87 % 57 % 46 % - 24 dB 40 dB " " Opal (O) 5.17 W/m²K 1.19 W/m²K 0.93 W/m²K 83 % 34 % 62 % 76 % 50 % 40 % - 24 dB 40 dB " double-walled Clear (H/H) 2.90 W/m²K 0.98 W/m²K 0.79 W/m²K 81 % 33 % 61 % 75 % 50 % 40 % 20 dB 26 dB 40 dB " " Opal (O/O) 2.90 W/m²K 0.98 W/m²K 0.79 W/m²K 69 % 28 % 52 % 58 % 38 % 31 % 20 dB 26 dB 40 dB " triple-walled Clear (H/H/H) 1.70 W/m²K 0.83 W/m²K 0.69 W/m²K 73 % 30 % 55 % 65 % 43 % 34 % 22 dB 28 dB 40 dB " " Opal (O/H/O) 1.70 W/m²K 0.83 W/m²K 0.69 W/m²K 62 % 25 % 47 % 51 % 34 % 27 % 22 dB 28 dB 40 dB " four-walled Clear (H/H/H/H) 1.28 W/m²K 0.72 W/m²K 0.61 W/m²K 64 % 26 % 48 % 54 % 36 % 29 % 23 dB 29 dB 40 dB " " Opal (H/H/O/H) 1.28 W/m²K 0.72 W/m²K 0.61 W/m²K 59 % 24 % 44 % 48 % 32 % 25 % 23 dB 29 dB 40 dB " five-walled Clear (H/H/H/H/H) 0.99 W/m²K 0.63 W/m²K 0.55 W/m²K 58 % 24 % 44 % 47 % 31 % 25 % 24 dB 30 dB 40 dB " " Opal (O/H/H/H/H) 0.99 W/m²K 0.63 W/m²K 0.55 W/m²K 53 % 22 % 40 % 41 % 27 % 22 % 24 dB 30 dB 40 dB Polycarbonate PC # dome walls Clear - Opal - Heatstop Ut-value LT-value g-value Rw-value Skylight +EP25 iDome Skylight +EP25 iDome Skylight +EP25 iDome Skylight +EP25 iDome " single-walled Clear (A) 5.17 W/m²K 1.19 W/m²K 0.93 W/m²K 88 % 36 % 66 % 83 % 55 % 44 % - 24 dB 40 dB " " Opal (D) 5.17 W/m²K 1.19 W/m²K 0.93 W/m²K 58 % 24 % 44 % 60 % 40 % 32 % - 24 dB 40 dB " double-walled Clear (A/H) 2.90 W/m²K 0.98 W/m²K 0.79 W/m²K 79 % 32 % 59 % 72 % 48 % 38 % 20 dB 26 dB 40 dB " " Clear (A/A) 2.90 W/m²K 0.98 W/m²K 0.79 W/m²K 77 % 32 % 58 % 69 % 46 % 37 % 20 dB 26 dB 40 dB " " Opal (A/O) 2.90 W/m²K 0.98 W/m²K 0.79 W/m²K 73 % 30 % 55 % 63 % 42 % 33 % 20 dB 26 dB 40 dB " " Opal (A/D) 2.90 W/m²K 0.98 W/m²K 0.79 W/m²K 51 % 21 % 38 % 50 % 33 % 27 % 20 dB 26 dB 40 dB " triple-walled Clear (A/H/H) 1.70 W/m²K 0.83 W/m²K 0.69 W/m²K 71 % 29 % 53 % 63 % 42 % 33 % 22 dB 28 dB 40 dB " " Opal (A/O/O) 1.70 W/m²K 0.83 W/m²K 0.69 W/m²K 61 % 25 % 46 % 48 % 32 % 25 % 22 dB 28 dB 40 dB " four-walled Clear (A/H/H/H) 1.28 W/m²K 0.72 W/m²K 0.61 W/m²K 64 % 26 % 48 % 52 % 34 % 28 % 23 dB 29 dB 40 dB " " Opal (A/H/O/H) 1.28 W/m²K 0.72 W/m²K 0.61 W/m²K 59 % 24 % 44 % 46 % 30 % 24 % 23 dB 29 dB 40 dB " five-walled Clear (A/H/H/H/H) 0.99 W/m²K 0.63 W/m²K 0.55 W/m²K 58 % 24 % 44 % 47 % 31 % 25 % 24 dB 30 dB 40 dB " " Opal (A/H/O/H/H) 0.99 W/m²K 0.63 W/m²K 0.55 W/m²K 53 % 22 % 40 % 41 % 27 % 22 % 24 dB 30 dB 40 dB PC Heatstop # dome walls Clear - Opal - Heatstop Ut-value LT-value g-value Rw-value Skylight +EP25 iDome Skylight +EP25 iDome Skylight +EP25 iDome Skylight +EP25 iDome " single-walled Heatstop Opal (T) 5.17 W/m²K 1.19 W/m²K 0.93 W/m²K 49 % 20 % 37 % 59 % 39 % 31 % - 24 dB 40 dB " double-walled Clear (T/H) 2.90 W/m²K 0.98 W/m²K 0.79 W/m²K 44 % 18 % 33 % 51 % 34 % 27 % 20 dB 26 dB 40 dB " " Opal (T/O) 2.90 W/m²K 0.98 W/m²K 0.79 W/m²K 41 % 17 % 31 % 45 % 30 % 24 % 20 dB 26 dB 40 dB " triple-walled Clear (T/H/H) 1.70 W/m²K 0.83 W/m²K 0.69 W/m²K 40 % 16 % 30 % 44 % 29 % 23 % 22 dB 28 dB 40 dB " " Opal (T/H/O) 1.70 W/m²K 0.83 W/m²K 0.69 W/m²K 37 % 15 % 28 % 39 % 26 % 21 % 22 dB 28 dB 40 dB " four-walled Clear (T/H/H/H) 1.28 W/m²K 0.72 W/m²K 0.61 W/m²K 35 % 14 % 26 % 37 % 24 % 20 % 23 dB 29 dB 40 dB " " Opal (T/H/O/H) 1.28 W/m²K 0.72 W/m²K 0.61 W/m²K 32 % 13 % 24 % 32 % 21 % 17 % 23 dB 29 dB 40 dB EP10 # dome walls Clear - Opal - Heatstop Ut-value LT-value g-value Rw-value Skylight +EP25 iDome Skylight +EP25 iDome Skylight +EP25 iDome Skylight +EP25 iDome EP 10 koepel PMMA 6-wandig Opal (H/E/O) 1.30 W/m²K 0.71 W/m²K 0.60 W/m²K 51 % 21 % 38 % 43 % 28 % 23 % 21 dB 27 dB 40 dB EP 10 koepel PC 6-wandig Opal (A/E/O) 1.30 W/m²K 0.71 W/m²K 0.60 W/m²K 50 % 21 % 38 % 41 % 27 % 22 % 21 dB 27 dB 40 dB | https://skylux.eu/en/products/skylux-round-skylight-with-diameter-o-70-cm?variant=50200960041293 | https://skylux.eu/cdn/shop/files/Ronde-bolvormige-pantser-lichtkoepel-dubbelwandig-pc-heatstop-op_-pmma-helder-0700-mm-lichtkoepel_7ff497b3-b37a-4d08-b28a-c7f005e8237e.png?v=1726572452&width=1600 | https://skylux.eu/cdn/shop/files/Skylux-ronde-lichtkoepel-met-diameter-70-cm-Ronde-lichtkoepel.png?v=1726646476&width=1600 | https://skylux.eu/cdn/shop/files/Skylux-polycarbonaat-lichtkoepel-dubbelwandig-opaal-rond-0700-mm-lichtkoepel_7c43f2fd-bbc4-4384-976b-cfdd1fabc639.png?v=1726572452&width=1600 | https://skylux.eu/cdn/shop/files/Skylux-acrylaat-lichtkoepel-5-wandig-opaal-rond-0700-mm-lichtkoepel_3f2b0aaa-b3a6-4c1a-a22a-6adf29ad2655.png?v=1726572452&width=1600 | https://skylux.eu/cdn/shop/files/Ronde-bolvormige-acrylaat-lichtkoepel-dubbelwandig-pmma-opaal-pmma-opaal-0700-mm-lichtkoepel_1ee95e03-6768-47fd-b1e9-a56a264ce1ea.png?v=1726572452&width=1600 |  |  | <meta charset="UTF-8"> <style> table { width: 100%; border-collapse: collapse; } td:nth-child(4) { font-weight: bold; } td:nth-child(7) { font-weight: bold; } td:nth-child(10) { font-weight: bold; } td:nth-child(13) { font-weight: bold; } th { background-color: #0082C8; color: white; padding: 10px; } tr:nth-child(even) { background-color: #E1F3FF; } tr:nth-child(odd) { background-color: white; } td, th { border: 1px solid #ddd; padding: 8px; } .highlight { color: #0082C8; } </style> <table> <thead> <tr> <th rowspan="2">Acrylic PMMA</th> <th rowspan="2"># dome walls</th> <th rowspan="2">Clear - Opal - Heatstop</th> <th colspan="3">Ut-value</th> <th colspan="3">LT-value</th> <th colspan="3">g-value</th> <th colspan="3">Rw-value</th> </tr> <tr> <th>Skylight</th> <th>+EP25</th> <th>iDome</th> <th>Skylight</th> <th>+EP25</th> <th>iDome</th> <th>Skylight</th> <th>+EP25</th> <th>iDome</th> <th>Skylight</th> <th>+EP25</th> <th>iDome</th> </tr> </thead> <tbody> <!-- Adjust the following rows as per your values --> <tr> <td>"</td> <td>single-walled</td> <td>Clear (H)</td> <td>5.17 W/m²K</td> <td>1.19 W/m²K</td> <td>0.93 W/m²K</td> <td>90 %</td> <td>37 %</td> <td>68 %</td> <td>87 %</td> <td>57 %</td> <td>46 %</td> <td>-</td> <td>24 dB</td> <td>40 dB</td> </tr> <tr> <td>"</td> <td>"</td> <td>Opal (O)</td> <td>5.17 W/m²K</td> <td>1.19 W/m²K</td> <td>0.93 W/m²K</td> <td>83 %</td> <td>34 %</td> <td>62 %</td> <td>76 %</td> <td>50 %</td> <td>40 %</td> <td>-</td> <td>24 dB</td> <td>40 dB</td> </tr> <tr> <td>"</td> <td>double-walled</td> <td>Clear (H/H)</td> <td>2.90 W/m²K</td> <td>0.98 W/m²K</td> <td>0.79 W/m²K</td> <td>81 %</td> <td>33 %</td> <td>61 %</td> <td>75 %</td> <td>50 %</td> <td>40 %</td> <td>20 dB</td> <td>26 dB</td> <td>40 dB</td> </tr> <tr> <td>"</td> <td>"</td> <td>Opal (O/O)</td> <td>2.90 W/m²K</td> <td>0.98 W/m²K</td> <td>0.79 W/m²K</td> <td>69 %</td> <td>28 %</td> <td>52 %</td> <td>58 %</td> <td>38 %</td> <td>31 %</td> <td>20 dB</td> <td>26 dB</td> <td>40 dB</td> </tr> <tr> <td>"</td> <td>triple-walled</td> <td>Clear (H/H/H)</td> <td>1.70 W/m²K</td> <td>0.83 W/m²K</td> <td>0.69 W/m²K</td> <td>73 %</td> <td>30 %</td> <td>55 %</td> <td>65 %</td> <td>43 %</td> <td>34 %</td> <td>22 dB</td> <td>28 dB</td> <td>40 dB</td> </tr> <tr> <td>"</td> <td>"</td> <td>Opal (O/H/O)</td> <td>1.70 W/m²K</td> <td>0.83 W/m²K</td> <td>0.69 W/m²K</td> <td>62 %</td> <td>25 %</td> <td>47 %</td> <td>51 %</td> <td>34 %</td> <td>27 %</td> <td>22 dB</td> <td>28 dB</td> <td>40 dB</td> </tr> <tr> <td>"</td> <td>four-walled</td> <td>Clear (H/H/H/H)</td> <td>1.28 W/m²K</td> <td>0.72 W/m²K</td> <td>0.61 W/m²K</td> <td>64 %</td> <td>26 %</td> <td>48 %</td> <td>54 %</td> <td>36 %</td> <td>29 %</td> <td>23 dB</td> <td>29 dB</td> <td>40 dB</td> </tr> <tr> <td>"</td> <td>"</td> <td>Opal (H/H/O/H)</td> <td>1.28 W/m²K</td> <td>0.72 W/m²K</td> <td>0.61 W/m²K</td> <td>59 %</td> <td>24 %</td> <td>44 %</td> <td>48 %</td> <td>32 %</td> <td>25 %</td> <td>23 dB</td> <td>29 dB</td> <td>40 dB</td> </tr> <tr> <td>"</td> <td>five-walled</td> <td>Clear (H/H/H/H/H)</td> <td>0.99 W/m²K</td> <td>0.63 W/m²K</td> <td>0.55 W/m²K</td> <td>58 %</td> <td>24 %</td> <td>44 %</td> <td>47 %</td> <td>31 %</td> <td>25 %</td> <td>24 dB</td> <td>30 dB</td> <td>40 dB</td> </tr> <tr> <td>"</td> <td>"</td> <td>Opal (O/H/H/H/H)</td> <td>0.99 W/m²K</td> <td>0.63 W/m²K</td> <td>0.55 W/m²K</td> <td>53 %</td> <td>22 %</td> <td>40 %</td> <td>41 %</td> <td>27 %</td> <td>22 %</td> <td>24 dB</td> <td>30 dB</td> <td>40 dB</td> </tr> </tbody> <thead> <tr> <th rowspan="2">Polycarbonate PC</th> <th rowspan="2"># dome walls</th> <th rowspan="2">Clear - Opal - Heatstop</th> <th colspan="3">Ut-value</th> <th colspan="3">LT-value</th> <th colspan="3">g-value</th> <th colspan="3">Rw-value</th> </tr> <tr> <th>Skylight</th> <th>+EP25</th> <th>iDome</th> <th>Skylight</th> <th>+EP25</th> <th>iDome</th> <th>Skylight</th> <th>+EP25</th> <th>iDome</th> <th>Skylight</th> <th>+EP25</th> <th>iDome</th> </tr> </thead> <tbody> <tr> <td>"</td> <td>single-walled</td> <td>Clear (A)</td> <td>5.17 W/m²K</td> <td>1.19 W/m²K</td> <td>0.93 W/m²K</td> <td>88 %</td> <td>36 %</td> <td>66 %</td> <td>83 %</td> <td>55 %</td> <td>44 %</td> <td>-</td> <td>24 dB</td> <td>40 dB</td> </tr> <tr> <td>"</td> <td>"</td> <td>Opal (D)</td> <td>5.17 W/m²K</td> <td>1.19 W/m²K</td> <td>0.93 W/m²K</td> <td>58 %</td> <td>24 %</td> <td>44 %</td> <td>60 %</td> <td>40 %</td> <td>32 %</td> <td>-</td> <td>24 dB</td> <td>40 dB</td> </tr> <tr> <td>"</td> <td>double-walled</td> <td>Clear (A/H)</td> <td>2.90 W/m²K</td> <td>0.98 W/m²K</td> <td>0.79 W/m²K</td> <td>79 %</td> <td>32 %</td> <td>59 %</td> <td>72 %</td> <td>48 %</td> <td>38 %</td> <td>20 dB</td> <td>26 dB</td> <td>40 dB</td> </tr> <tr> <td>"</td> <td>"</td> <td>Clear (A/A)</td> <td>2.90 W/m²K</td> <td>0.98 W/m²K</td> <td>0.79 W/m²K</td> <td>77 %</td> <td>32 %</td> <td>58 %</td> <td>69 %</td> <td>46 %</td> <td>37 %</td> <td>20 dB</td> <td>26 dB</td> <td>40 dB</td> </tr> <tr> <td>"</td> <td>"</td> <td>Opal (A/O)</td> <td>2.90 W/m²K</td> <td>0.98 W/m²K</td> <td>0.79 W/m²K</td> <td>73 %</td> <td>30 %</td> <td>55 %</td> <td>63 %</td> <td>42 %</td> <td>33 %</td> <td>20 dB</td> <td>26 dB</td> <td>40 dB</td> </tr> <tr> <td>"</td> <td>"</td> <td>Opal (A/D)</td> <td>2.90 W/m²K</td> <td>0.98 W/m²K</td> <td>0.79 W/m²K</td> <td>51 %</td> <td>21 %</td> <td>38 %</td> <td>50 %</td> <td>33 %</td> <td>27 %</td> <td>20 dB</td> <td>26 dB</td> <td>40 dB</td> </tr> <tr> <td>"</td> <td>triple-walled</td> <td>Clear (A/H/H)</td> <td>1.70 W/m²K</td> <td>0.83 W/m²K</td> <td>0.69 W/m²K</td> <td>71 %</td> <td>29 %</td> <td>53 %</td> <td>63 %</td> <td>42 %</td> <td>33 %</td> <td>22 dB</td> <td>28 dB</td> <td>40 dB</td> </tr> <tr> <td>"</td> <td>"</td> <td>Opal (A/O/O)</td> <td>1.70 W/m²K</td> <td>0.83 W/m²K</td> <td>0.69 W/m²K</td> <td>61 %</td> <td>25 %</td> <td>46 %</td> <td>48 %</td> <td>32 %</td> <td>25 %</td> <td>22 dB</td> <td>28 dB</td> <td>40 dB</td> </tr> <tr> <td>"</td> <td>four-walled</td> <td>Clear (A/H/H/H)</td> <td>1.28 W/m²K</td> <td>0.72 W/m²K</td> <td>0.61 W/m²K</td> <td>64 %</td> <td>26 %</td> <td>48 %</td> <td>52 %</td> <td>34 %</td> <td>28 %</td> <td>23 dB</td> <td>29 dB</td> <td>40 dB</td> </tr> <tr> <td>"</td> <td>"</td> <td>Opal (A/H/O/H)</td> <td>1.28 W/m²K</td> <td>0.72 W/m²K</td> <td>0.61 W/m²K</td> <td>59 %</td> <td>24 %</td> <td>44 %</td> <td>46 %</td> <td>30 %</td> <td>24 %</td> <td>23 dB</td> <td>29 dB</td> <td>40 dB</td> </tr> <tr> <td>"</td> <td>five-walled</td> <td>Clear (A/H/H/H/H)</td> <td>0.99 W/m²K</td> <td>0.63 W/m²K</td> <td>0.55 W/m²K</td> <td>58 %</td> <td>24 %</td> <td>44 %</td> <td>47 %</td> <td>31 %</td> <td>25 %</td> <td>24 dB</td> <td>30 dB</td> <td>40 dB</td> </tr> <tr> <td>"</td> <td>"</td> <td>Opal (A/H/O/H/H)</td> <td>0.99 W/m²K</td> <td>0.63 W/m²K</td> <td>0.55 W/m²K</td> <td>53 %</td> <td>22 %</td> <td>40 %</td> <td>41 %</td> <td>27 %</td> <td>22 %</td> <td>24 dB</td> <td>30 dB</td> <td>40 dB</td> </tr> </tbody> <thead> <tr> <th rowspan="2">PC Heatstop</th> <th rowspan="2"># dome walls</th> <th rowspan="2">Clear - Opal - Heatstop</th> <th colspan="3">Ut-value</th> <th colspan="3">LT-value</th> <th colspan="3">g-value</th> <th colspan="3">Rw-value</th> </tr> <tr> <th>Skylight</th> <th>+EP25</th> <th>iDome</th> <th>Skylight</th> <th>+EP25</th> <th>iDome</th> <th>Skylight</th> <th>+EP25</th> <th>iDome</th> <th>Skylight</th> <th>+EP25</th> <th>iDome</th> </tr> </thead> <tbody> <tr> <td>"</td> <td>single-walled</td> <td>Heatstop Opal (T)</td> <td>5.17 W/m²K</td> <td>1.19 W/m²K</td> <td>0.93 W/m²K</td> <td>49 %</td> <td>20 %</td> <td>37 %</td> <td>59 %</td> <td>39 %</td> <td>31 %</td> <td>-</td> <td>24 dB</td> <td>40 dB</td> </tr> <tr> <td>"</td> <td>double-walled</td> <td>Clear (T/H)</td> <td>2.90 W/m²K</td> <td>0.98 W/m²K</td> <td>0.79 W/m²K</td> <td>44 %</td> <td>18 %</td> <td>33 %</td> <td>51 %</td> <td>34 %</td> <td>27 %</td> <td>20 dB</td> <td>26 dB</td> <td>40 dB</td> </tr> <tr> <td>"</td> <td>"</td> <td>Opal (T/O)</td> <td>2.90 W/m²K</td> <td>0.98 W/m²K</td> <td>0.79 W/m²K</td> <td>41 %</td> <td>17 %</td> <td>31 %</td> <td>45 %</td> <td>30 %</td> <td>24 %</td> <td>20 dB</td> <td>26 dB</td> <td>40 dB</td> </tr> <tr> <td>"</td> <td>triple-walled</td> <td>Clear (T/H/H)</td> <td>1.70 W/m²K</td> <td>0.83 W/m²K</td> <td>0.69 W/m²K</td> <td>40 %</td> <td>16 %</td> <td>30 %</td> <td>44 %</td> <td>29 %</td> <td>23 %</td> <td>22 dB</td> <td>28 dB</td> <td>40 dB</td> </tr> <tr> <td>"</td> <td>"</td> <td>Opal (T/H/O)</td> <td>1.70 W/m²K</td> <td>0.83 W/m²K</td> <td>0.69 W/m²K</td> <td>37 %</td> <td>15 %</td> <td>28 %</td> <td>39 %</td> <td>26 %</td> <td>21 %</td> <td>22 dB</td> <td>28 dB</td> <td>40 dB</td> </tr> <tr> <td>"</td> <td>four-walled</td> <td>Clear (T/H/H/H)</td> <td>1.28 W/m²K</td> <td>0.72 W/m²K</td> <td>0.61 W/m²K</td> <td>35 %</td> <td>14 %</td> <td>26 %</td> <td>37 %</td> <td>24 %</td> <td>20 %</td> <td>23 dB</td> <td>29 dB</td> <td>40 dB</td> </tr> <tr> <td>"</td> <td>"</td> <td>Opal (T/H/O/H)</td> <td>1.28 W/m²K</td> <td>0.72 W/m²K</td> <td>0.61 W/m²K</td> <td>32 %</td> <td>13 %</td> <td>24 %</td> <td>32 %</td> <td>21 %</td> <td>17 %</td> <td>23 dB</td> <td>29 dB</td> <td>40 dB</td> </tr> </tbody> <thead> <tr> <th rowspan="2">EP10</th> <th rowspan="2"># dome walls</th> <th rowspan="2">Clear - Opal - Heatstop</th> <th colspan="3">Ut-value</th> <th colspan="3">LT-value</th> <th colspan="3">g-value</th> <th colspan="3">Rw-value</th> </tr> <tr> <th>Skylight</th> <th>+EP25</th> <th>iDome</th> <th>Skylight</th> <th>+EP25</th> <th>iDome</th> <th>Skylight</th> <th>+EP25</th> <th>iDome</th> <th>Skylight</th> <th>+EP25</th> <th>iDome</th> </tr> </thead> <tbody> <tr> <td>EP 10 koepel PMMA</td> <td>6-wandig</td> <td>Opal (H/E/O)</td> <td>1.30 W/m²K</td> <td>0.71 W/m²K</td> <td>0.60 W/m²K</td> <td>51 %</td> <td>21 %</td> <td>38 %</td> <td>43 %</td> <td>28 %</td> <td>23 %</td> <td>21 dB</td> <td>27 dB</td> <td>40 dB</td> </tr> <tr> <td>EP 10 koepel PC</td> <td>6-wandig</td> <td>Opal (A/E/O)</td> <td>1.30 W/m²K</td> <td>0.71 W/m²K</td> <td>0.60 W/m²K</td> <td>50 %</td> <td>21 %</td> <td>38 %</td> <td>41 %</td> <td>27 %</td> <td>22 %</td> <td>21 dB</td> <td>27 dB</td> <td>40 dB</td> </tr> </tbody> </table> | skylux-round-skylight-with-diameter-o-70-cm | 9754043679053 | 50200960041293
Skylights | Round skylight | Skylux | Skylux round skylight with diameter Ø 70 cm | Triple-walled (1.70 W/m²K) Heated space? Choose this version or higher! / Acrylic (10 times more impact-resistant than glass) / Clear * visibility just like glass (HHH) | 2179 | 5412970021797 | 569.95 | Yes | 35-45 | 4.8 | Number of walls | Triple-walled (1.70 W/m²K) Heated space? Choose this version or higher! | Material | Acrylic (10 times more impact-resistant than glass) | Choose clear, opal or heatstop | Clear * visibility just like glass (HHH) |  |  |  | 70cm |  |  | Round | [9 empty] | D |  |  | For heated areas, we recommend at least a 3-walled skylight for optimal insulation. | Acrylic PMMA # dome walls Clear - Opal - Heatstop Ut-value LT-value g-value Rw-value Skylight +EP25 iDome Skylight +EP25 iDome Skylight +EP25 iDome Skylight +EP25 iDome " single-walled Clear (H) 5.17 W/m²K 1.19 W/m²K 0.93 W/m²K 90 % 37 % 68 % 87 % 57 % 46 % - 24 dB 40 dB " " Opal (O) 5.17 W/m²K 1.19 W/m²K 0.93 W/m²K 83 % 34 % 62 % 76 % 50 % 40 % - 24 dB 40 dB " double-walled Clear (H/H) 2.90 W/m²K 0.98 W/m²K 0.79 W/m²K 81 % 33 % 61 % 75 % 50 % 40 % 20 dB 26 dB 40 dB " " Opal (O/O) 2.90 W/m²K 0.98 W/m²K 0.79 W/m²K 69 % 28 % 52 % 58 % 38 % 31 % 20 dB 26 dB 40 dB " triple-walled Clear (H/H/H) 1.70 W/m²K 0.83 W/m²K 0.69 W/m²K 73 % 30 % 55 % 65 % 43 % 34 % 22 dB 28 dB 40 dB " " Opal (O/H/O) 1.70 W/m²K 0.83 W/m²K 0.69 W/m²K 62 % 25 % 47 % 51 % 34 % 27 % 22 dB 28 dB 40 dB " four-walled Clear (H/H/H/H) 1.28 W/m²K 0.72 W/m²K 0.61 W/m²K 64 % 26 % 48 % 54 % 36 % 29 % 23 dB 29 dB 40 dB " " Opal (H/H/O/H) 1.28 W/m²K 0.72 W/m²K 0.61 W/m²K 59 % 24 % 44 % 48 % 32 % 25 % 23 dB 29 dB 40 dB " five-walled Clear (H/H/H/H/H) 0.99 W/m²K 0.63 W/m²K 0.55 W/m²K 58 % 24 % 44 % 47 % 31 % 25 % 24 dB 30 dB 40 dB " " Opal (O/H/H/H/H) 0.99 W/m²K 0.63 W/m²K 0.55 W/m²K 53 % 22 % 40 % 41 % 27 % 22 % 24 dB 30 dB 40 dB Polycarbonate PC # dome walls Clear - Opal - Heatstop Ut-value LT-value g-value Rw-value Skylight +EP25 iDome Skylight +EP25 iDome Skylight +EP25 iDome Skylight +EP25 iDome " single-walled Clear (A) 5.17 W/m²K 1.19 W/m²K 0.93 W/m²K 88 % 36 % 66 % 83 % 55 % 44 % - 24 dB 40 dB " " Opal (D) 5.17 W/m²K 1.19 W/m²K 0.93 W/m²K 58 % 24 % 44 % 60 % 40 % 32 % - 24 dB 40 dB " double-walled Clear (A/H) 2.90 W/m²K 0.98 W/m²K 0.79 W/m²K 79 % 32 % 59 % 72 % 48 % 38 % 20 dB 26 dB 40 dB " " Clear (A/A) 2.90 W/m²K 0.98 W/m²K 0.79 W/m²K 77 % 32 % 58 % 69 % 46 % 37 % 20 dB 26 dB 40 dB " " Opal (A/O) 2.90 W/m²K 0.98 W/m²K 0.79 W/m²K 73 % 30 % 55 % 63 % 42 % 33 % 20 dB 26 dB 40 dB " " Opal (A/D) 2.90 W/m²K 0.98 W/m²K 0.79 W/m²K 51 % 21 % 38 % 50 % 33 % 27 % 20 dB 26 dB 40 dB " triple-walled Clear (A/H/H) 1.70 W/m²K 0.83 W/m²K 0.69 W/m²K 71 % 29 % 53 % 63 % 42 % 33 % 22 dB 28 dB 40 dB " " Opal (A/O/O) 1.70 W/m²K 0.83 W/m²K 0.69 W/m²K 61 % 25 % 46 % 48 % 32 % 25 % 22 dB 28 dB 40 dB " four-walled Clear (A/H/H/H) 1.28 W/m²K 0.72 W/m²K 0.61 W/m²K 64 % 26 % 48 % 52 % 34 % 28 % 23 dB 29 dB 40 dB " " Opal (A/H/O/H) 1.28 W/m²K 0.72 W/m²K 0.61 W/m²K 59 % 24 % 44 % 46 % 30 % 24 % 23 dB 29 dB 40 dB " five-walled Clear (A/H/H/H/H) 0.99 W/m²K 0.63 W/m²K 0.55 W/m²K 58 % 24 % 44 % 47 % 31 % 25 % 24 dB 30 dB 40 dB " " Opal (A/H/O/H/H) 0.99 W/m²K 0.63 W/m²K 0.55 W/m²K 53 % 22 % 40 % 41 % 27 % 22 % 24 dB 30 dB 40 dB PC Heatstop # dome walls Clear - Opal - Heatstop Ut-value LT-value g-value Rw-value Skylight +EP25 iDome Skylight +EP25 iDome Skylight +EP25 iDome Skylight +EP25 iDome " single-walled Heatstop Opal (T) 5.17 W/m²K 1.19 W/m²K 0.93 W/m²K 49 % 20 % 37 % 59 % 39 % 31 % - 24 dB 40 dB " double-walled Clear (T/H) 2.90 W/m²K 0.98 W/m²K 0.79 W/m²K 44 % 18 % 33 % 51 % 34 % 27 % 20 dB 26 dB 40 dB " " Opal (T/O) 2.90 W/m²K 0.98 W/m²K 0.79 W/m²K 41 % 17 % 31 % 45 % 30 % 24 % 20 dB 26 dB 40 dB " triple-walled Clear (T/H/H) 1.70 W/m²K 0.83 W/m²K 0.69 W/m²K 40 % 16 % 30 % 44 % 29 % 23 % 22 dB 28 dB 40 dB " " Opal (T/H/O) 1.70 W/m²K 0.83 W/m²K 0.69 W/m²K 37 % 15 % 28 % 39 % 26 % 21 % 22 dB 28 dB 40 dB " four-walled Clear (T/H/H/H) 1.28 W/m²K 0.72 W/m²K 0.61 W/m²K 35 % 14 % 26 % 37 % 24 % 20 % 23 dB 29 dB 40 dB " " Opal (T/H/O/H) 1.28 W/m²K 0.72 W/m²K 0.61 W/m²K 32 % 13 % 24 % 32 % 21 % 17 % 23 dB 29 dB 40 dB EP10 # dome walls Clear - Opal - Heatstop Ut-value LT-value g-value Rw-value Skylight +EP25 iDome Skylight +EP25 iDome Skylight +EP25 iDome Skylight +EP25 iDome EP 10 koepel PMMA 6-wandig Opal (H/E/O) 1.30 W/m²K 0.71 W/m²K 0.60 W/m²K 51 % 21 % 38 % 43 % 28 % 23 % 21 dB 27 dB 40 dB EP 10 koepel PC 6-wandig Opal (A/E/O) 1.30 W/m²K 0.71 W/m²K 0.60 W/m²K 50 % 21 % 38 % 41 % 27 % 22 % 21 dB 27 dB 40 dB | https://skylux.eu/en/products/skylux-round-skylight-with-diameter-o-70-cm?variant=50200959746381 | https://skylux.eu/cdn/shop/files/Ronde-bolvormige-acrylaat-lichtkoepel-3-wandig-helder-0700-mm-lichtkoepel_0293f013-d9a4-43bd-8906-6a1d818e0ff3.png?v=1726572452&width=1600 | https://skylux.eu/cdn/shop/files/Skylux-ronde-lichtkoepel-met-diameter-70-cm-Ronde-lichtkoepel.png?v=1726646476&width=1600 | https://skylux.eu/cdn/shop/files/Skylux-polycarbonaat-lichtkoepel-dubbelwandig-opaal-rond-0700-mm-lichtkoepel_7c43f2fd-bbc4-4384-976b-cfdd1fabc639.png?v=1726572452&width=1600 | https://skylux.eu/cdn/shop/files/Skylux-acrylaat-lichtkoepel-5-wandig-opaal-rond-0700-mm-lichtkoepel_3f2b0aaa-b3a6-4c1a-a22a-6adf29ad2655.png?v=1726572452&width=1600 | https://skylux.eu/cdn/shop/files/Ronde-bolvormige-acrylaat-lichtkoepel-dubbelwandig-pmma-opaal-pmma-opaal-0700-mm-lichtkoepel_1ee95e03-6768-47fd-b1e9-a56a264ce1ea.png?v=1726572452&width=1600 |  |  | <meta charset="UTF-8"> <style> table { width: 100%; border-collapse: collapse; } td:nth-child(4) { font-weight: bold; } td:nth-child(7) { font-weight: bold; } td:nth-child(10) { font-weight: bold; } td:nth-child(13) { font-weight: bold; } th { background-color: #0082C8; color: white; padding: 10px; } tr:nth-child(even) { background-color: #E1F3FF; } tr:nth-child(odd) { background-color: white; } td, th { border: 1px solid #ddd; padding: 8px; } .highlight { color: #0082C8; } </style> <table> <thead> <tr> <th rowspan="2">Acrylic PMMA</th> <th rowspan="2"># dome walls</th> <th rowspan="2">Clear - Opal - Heatstop</th> <th colspan="3">Ut-value</th> <th colspan="3">LT-value</th> <th colspan="3">g-value</th> <th colspan="3">Rw-value</th> </tr> <tr> <th>Skylight</th> <th>+EP25</th> <th>iDome</th> <th>Skylight</th> <th>+EP25</th> <th>iDome</th> <th>Skylight</th> <th>+EP25</th> <th>iDome</th> <th>Skylight</th> <th>+EP25</th> <th>iDome</th> </tr> </thead> <tbody> <!-- Adjust the following rows as per your values --> <tr> <td>"</td> <td>single-walled</td> <td>Clear (H)</td> <td>5.17 W/m²K</td> <td>1.19 W/m²K</td> <td>0.93 W/m²K</td> <td>90 %</td> <td>37 %</td> <td>68 %</td> <td>87 %</td> <td>57 %</td> <td>46 %</td> <td>-</td> <td>24 dB</td> <td>40 dB</td> </tr> <tr> <td>"</td> <td>"</td> <td>Opal (O)</td> <td>5.17 W/m²K</td> <td>1.19 W/m²K</td> <td>0.93 W/m²K</td> <td>83 %</td> <td>34 %</td> <td>62 %</td> <td>76 %</td> <td>50 %</td> <td>40 %</td> <td>-</td> <td>24 dB</td> <td>40 dB</td> </tr> <tr> <td>"</td> <td>double-walled</td> <td>Clear (H/H)</td> <td>2.90 W/m²K</td> <td>0.98 W/m²K</td> <td>0.79 W/m²K</td> <td>81 %</td> <td>33 %</td> <td>61 %</td> <td>75 %</td> <td>50 %</td> <td>40 %</td> <td>20 dB</td> <td>26 dB</td> <td>40 dB</td> </tr> <tr> <td>"</td> <td>"</td> <td>Opal (O/O)</td> <td>2.90 W/m²K</td> <td>0.98 W/m²K</td> <td>0.79 W/m²K</td> <td>69 %</td> <td>28 %</td> <td>52 %</td> <td>58 %</td> <td>38 %</td> <td>31 %</td> <td>20 dB</td> <td>26 dB</td> <td>40 dB</td> </tr> <tr> <td>"</td> <td>triple-walled</td> <td>Clear (H/H/H)</td> <td>1.70 W/m²K</td> <td>0.83 W/m²K</td> <td>0.69 W/m²K</td> <td>73 %</td> <td>30 %</td> <td>55 %</td> <td>65 %</td> <td>43 %</td> <td>34 %</td> <td>22 dB</td> <td>28 dB</td> <td>40 dB</td> </tr> <tr> <td>"</td> <td>"</td> <td>Opal (O/H/O)</td> <td>1.70 W/m²K</td> <td>0.83 W/m²K</td> <td>0.69 W/m²K</td> <td>62 %</td> <td>25 %</td> <td>47 %</td> <td>51 %</td> <td>34 %</td> <td>27 %</td> <td>22 dB</td> <td>28 dB</td> <td>40 dB</td> </tr> <tr> <td>"</td> <td>four-walled</td> <td>Clear (H/H/H/H)</td> <td>1.28 W/m²K</td> <td>0.72 W/m²K</td> <td>0.61 W/m²K</td> <td>64 %</td> <td>26 %</td> <td>48 %</td> <td>54 %</td> <td>36 %</td> <td>29 %</td> <td>23 dB</td> <td>29 dB</td> <td>40 dB</td> </tr> <tr> <td>"</td> <td>"</td> <td>Opal (H/H/O/H)</td> <td>1.28 W/m²K</td> <td>0.72 W/m²K</td> <td>0.61 W/m²K</td> <td>59 %</td> <td>24 %</td> <td>44 %</td> <td>48 %</td> <td>32 %</td> <td>25 %</td> <td>23 dB</td> <td>29 dB</td> <td>40 dB</td> </tr> <tr> <td>"</td> <td>five-walled</td> <td>Clear (H/H/H/H/H)</td> <td>0.99 W/m²K</td> <td>0.63 W/m²K</td> <td>0.55 W/m²K</td> <td>58 %</td> <td>24 %</td> <td>44 %</td> <td>47 %</td> <td>31 %</td> <td>25 %</td> <td>24 dB</td> <td>30 dB</td> <td>40 dB</td> </tr> <tr> <td>"</td> <td>"</td> <td>Opal (O/H/H/H/H)</td> <td>0.99 W/m²K</td> <td>0.63 W/m²K</td> <td>0.55 W/m²K</td> <td>53 %</td> <td>22 %</td> <td>40 %</td> <td>41 %</td> <td>27 %</td> <td>22 %</td> <td>24 dB</td> <td>30 dB</td> <td>40 dB</td> </tr> </tbody> <thead> <tr> <th rowspan="2">Polycarbonate PC</th> <th rowspan="2"># dome walls</th> <th rowspan="2">Clear - Opal - Heatstop</th> <th colspan="3">Ut-value</th> <th colspan="3">LT-value</th> <th colspan="3">g-value</th> <th colspan="3">Rw-value</th> </tr> <tr> <th>Skylight</th> <th>+EP25</th> <th>iDome</th> <th>Skylight</th> <th>+EP25</th> <th>iDome</th> <th>Skylight</th> <th>+EP25</th> <th>iDome</th> <th>Skylight</th> <th>+EP25</th> <th>iDome</th> </tr> </thead> <tbody> <tr> <td>"</td> <td>single-walled</td> <td>Clear (A)</td> <td>5.17 W/m²K</td> <td>1.19 W/m²K</td> <td>0.93 W/m²K</td> <td>88 %</td> <td>36 %</td> <td>66 %</td> <td>83 %</td> <td>55 %</td> <td>44 %</td> <td>-</td> <td>24 dB</td> <td>40 dB</td> </tr> <tr> <td>"</td> <td>"</td> <td>Opal (D)</td> <td>5.17 W/m²K</td> <td>1.19 W/m²K</td> <td>0.93 W/m²K</td> <td>58 %</td> <td>24 %</td> <td>44 %</td> <td>60 %</td> <td>40 %</td> <td>32 %</td> <td>-</td> <td>24 dB</td> <td>40 dB</td> </tr> <tr> <td>"</td> <td>double-walled</td> <td>Clear (A/H)</td> <td>2.90 W/m²K</td> <td>0.98 W/m²K</td> <td>0.79 W/m²K</td> <td>79 %</td> <td>32 %</td> <td>59 %</td> <td>72 %</td> <td>48 %</td> <td>38 %</td> <td>20 dB</td> <td>26 dB</td> <td>40 dB</td> </tr> <tr> <td>"</td> <td>"</td> <td>Clear (A/A)</td> <td>2.90 W/m²K</td> <td>0.98 W/m²K</td> <td>0.79 W/m²K</td> <td>77 %</td> <td>32 %</td> <td>58 %</td> <td>69 %</td> <td>46 %</td> <td>37 %</td> <td>20 dB</td> <td>26 dB</td> <td>40 dB</td> </tr> <tr> <td>"</td> <td>"</td> <td>Opal (A/O)</td> <td>2.90 W/m²K</td> <td>0.98 W/m²K</td> <td>0.79 W/m²K</td> <td>73 %</td> <td>30 %</td> <td>55 %</td> <td>63 %</td> <td>42 %</td> <td>33 %</td> <td>20 dB</td> <td>26 dB</td> <td>40 dB</td> </tr> <tr> <td>"</td> <td>"</td> <td>Opal (A/D)</td> <td>2.90 W/m²K</td> <td>0.98 W/m²K</td> <td>0.79 W/m²K</td> <td>51 %</td> <td>21 %</td> <td>38 %</td> <td>50 %</td> <td>33 %</td> <td>27 %</td> <td>20 dB</td> <td>26 dB</td> <td>40 dB</td> </tr> <tr> <td>"</td> <td>triple-walled</td> <td>Clear (A/H/H)</td> <td>1.70 W/m²K</td> <td>0.83 W/m²K</td> <td>0.69 W/m²K</td> <td>71 %</td> <td>29 %</td> <td>53 %</td> <td>63 %</td> <td>42 %</td> <td>33 %</td> <td>22 dB</td> <td>28 dB</td> <td>40 dB</td> </tr> <tr> <td>"</td> <td>"</td> <td>Opal (A/O/O)</td> <td>1.70 W/m²K</td> <td>0.83 W/m²K</td> <td>0.69 W/m²K</td> <td>61 %</td> <td>25 %</td> <td>46 %</td> <td>48 %</td> <td>32 %</td> <td>25 %</td> <td>22 dB</td> <td>28 dB</td> <td>40 dB</td> </tr> <tr> <td>"</td> <td>four-walled</td> <td>Clear (A/H/H/H)</td> <td>1.28 W/m²K</td> <td>0.72 W/m²K</td> <td>0.61 W/m²K</td> <td>64 %</td> <td>26 %</td> <td>48 %</td> <td>52 %</td> <td>34 %</td> <td>28 %</td> <td>23 dB</td> <td>29 dB</td> <td>40 dB</td> </tr> <tr> <td>"</td> <td>"</td> <td>Opal (A/H/O/H)</td> <td>1.28 W/m²K</td> <td>0.72 W/m²K</td> <td>0.61 W/m²K</td> <td>59 %</td> <td>24 %</td> <td>44 %</td> <td>46 %</td> <td>30 %</td> <td>24 %</td> <td>23 dB</td> <td>29 dB</td> <td>40 dB</td> </tr> <tr> <td>"</td> <td>five-walled</td> <td>Clear (A/H/H/H/H)</td> <td>0.99 W/m²K</td> <td>0.63 W/m²K</td> <td>0.55 W/m²K</td> <td>58 %</td> <td>24 %</td> <td>44 %</td> <td>47 %</td> <td>31 %</td> <td>25 %</td> <td>24 dB</td> <td>30 dB</td> <td>40 dB</td> </tr> <tr> <td>"</td> <td>"</td> <td>Opal (A/H/O/H/H)</td> <td>0.99 W/m²K</td> <td>0.63 W/m²K</td> <td>0.55 W/m²K</td> <td>53 %</td> <td>22 %</td> <td>40 %</td> <td>41 %</td> <td>27 %</td> <td>22 %</td> <td>24 dB</td> <td>30 dB</td> <td>40 dB</td> </tr> </tbody> <thead> <tr> <th rowspan="2">PC Heatstop</th> <th rowspan="2"># dome walls</th> <th rowspan="2">Clear - Opal - Heatstop</th> <th colspan="3">Ut-value</th> <th colspan="3">LT-value</th> <th colspan="3">g-value</th> <th colspan="3">Rw-value</th> </tr> <tr> <th>Skylight</th> <th>+EP25</th> <th>iDome</th> <th>Skylight</th> <th>+EP25</th> <th>iDome</th> <th>Skylight</th> <th>+EP25</th> <th>iDome</th> <th>Skylight</th> <th>+EP25</th> <th>iDome</th> </tr> </thead> <tbody> <tr> <td>"</td> <td>single-walled</td> <td>Heatstop Opal (T)</td> <td>5.17 W/m²K</td> <td>1.19 W/m²K</td> <td>0.93 W/m²K</td> <td>49 %</td> <td>20 %</td> <td>37 %</td> <td>59 %</td> <td>39 %</td> <td>31 %</td> <td>-</td> <td>24 dB</td> <td>40 dB</td> </tr> <tr> <td>"</td> <td>double-walled</td> <td>Clear (T/H)</td> <td>2.90 W/m²K</td> <td>0.98 W/m²K</td> <td>0.79 W/m²K</td> <td>44 %</td> <td>18 %</td> <td>33 %</td> <td>51 %</td> <td>34 %</td> <td>27 %</td> <td>20 dB</td> <td>26 dB</td> <td>40 dB</td> </tr> <tr> <td>"</td> <td>"</td> <td>Opal (T/O)</td> <td>2.90 W/m²K</td> <td>0.98 W/m²K</td> <td>0.79 W/m²K</td> <td>41 %</td> <td>17 %</td> <td>31 %</td> <td>45 %</td> <td>30 %</td> <td>24 %</td> <td>20 dB</td> <td>26 dB</td> <td>40 dB</td> </tr> <tr> <td>"</td> <td>triple-walled</td> <td>Clear (T/H/H)</td> <td>1.70 W/m²K</td> <td>0.83 W/m²K</td> <td>0.69 W/m²K</td> <td>40 %</td> <td>16 %</td> <td>30 %</td> <td>44 %</td> <td>29 %</td> <td>23 %</td> <td>22 dB</td> <td>28 dB</td> <td>40 dB</td> </tr> <tr> <td>"</td> <td>"</td> <td>Opal (T/H/O)</td> <td>1.70 W/m²K</td> <td>0.83 W/m²K</td> <td>0.69 W/m²K</td> <td>37 %</td> <td>15 %</td> <td>28 %</td> <td>39 %</td> <td>26 %</td> <td>21 %</td> <td>22 dB</td> <td>28 dB</td> <td>40 dB</td> </tr> <tr> <td>"</td> <td>four-walled</td> <td>Clear (T/H/H/H)</td> <td>1.28 W/m²K</td> <td>0.72 W/m²K</td> <td>0.61 W/m²K</td> <td>35 %</td> <td>14 %</td> <td>26 %</td> <td>37 %</td> <td>24 %</td> <td>20 %</td> <td>23 dB</td> <td>29 dB</td> <td>40 dB</td> </tr> <tr> <td>"</td> <td>"</td> <td>Opal (T/H/O/H)</td> <td>1.28 W/m²K</td> <td>0.72 W/m²K</td> <td>0.61 W/m²K</td> <td>32 %</td> <td>13 %</td> <td>24 %</td> <td>32 %</td> <td>21 %</td> <td>17 %</td> <td>23 dB</td> <td>29 dB</td> <td>40 dB</td> </tr> </tbody> <thead> <tr> <th rowspan="2">EP10</th> <th rowspan="2"># dome walls</th> <th rowspan="2">Clear - Opal - Heatstop</th> <th colspan="3">Ut-value</th> <th colspan="3">LT-value</th> <th colspan="3">g-value</th> <th colspan="3">Rw-value</th> </tr> <tr> <th>Skylight</th> <th>+EP25</th> <th>iDome</th> <th>Skylight</th> <th>+EP25</th> <th>iDome</th> <th>Skylight</th> <th>+EP25</th> <th>iDome</th> <th>Skylight</th> <th>+EP25</th> <th>iDome</th> </tr> </thead> <tbody> <tr> <td>EP 10 koepel PMMA</td> <td>6-wandig</td> <td>Opal (H/E/O)</td> <td>1.30 W/m²K</td> <td>0.71 W/m²K</td> <td>0.60 W/m²K</td> <td>51 %</td> <td>21 %</td> <td>38 %</td> <td>43 %</td> <td>28 %</td> <td>23 %</td> <td>21 dB</td> <td>27 dB</td> <td>40 dB</td> </tr> <tr> <td>EP 10 koepel PC</td> <td>6-wandig</td> <td>Opal (A/E/O)</td> <td>1.30 W/m²K</td> <td>0.71 W/m²K</td> <td>0.60 W/m²K</td> <td>50 %</td> <td>21 %</td> <td>38 %</td> <td>41 %</td> <td>27 %</td> <td>22 %</td> <td>21 dB</td> <td>27 dB</td> <td>40 dB</td> </tr> </tbody> </table> | skylux-round-skylight-with-diameter-o-70-cm | 9754043679053 | 50200959746381
Skylights | Round skylight | Skylux | Skylux round skylight with diameter Ø 70 cm | Triple-walled (1.70 W/m²K) Heated space? Choose this version or higher! / Acrylic (10 times more impact-resistant than glass) / Opal * (frosted glass) non-transparent (OHO) | 2188 | 5412970021889 | 569.95 | Yes | 35-45 | 4.8 | Number of walls | Triple-walled (1.70 W/m²K) Heated space? Choose this version or higher! | Material | Acrylic (10 times more impact-resistant than glass) | Choose clear, opal or heatstop | Opal * (frosted glass) non-transparent (OHO) |  |  |  | 70cm |  |  | Round | [9 empty] | D |  |  | For heated areas, we recommend at least a 3-walled skylight for optimal insulation. | Acrylic PMMA # dome walls Clear - Opal - Heatstop Ut-value LT-value g-value Rw-value Skylight +EP25 iDome Skylight +EP25 iDome Skylight +EP25 iDome Skylight +EP25 iDome " single-walled Clear (H) 5.17 W/m²K 1.19 W/m²K 0.93 W/m²K 90 % 37 % 68 % 87 % 57 % 46 % - 24 dB 40 dB " " Opal (O) 5.17 W/m²K 1.19 W/m²K 0.93 W/m²K 83 % 34 % 62 % 76 % 50 % 40 % - 24 dB 40 dB " double-walled Clear (H/H) 2.90 W/m²K 0.98 W/m²K 0.79 W/m²K 81 % 33 % 61 % 75 % 50 % 40 % 20 dB 26 dB 40 dB " " Opal (O/O) 2.90 W/m²K 0.98 W/m²K 0.79 W/m²K 69 % 28 % 52 % 58 % 38 % 31 % 20 dB 26 dB 40 dB " triple-walled Clear (H/H/H) 1.70 W/m²K 0.83 W/m²K 0.69 W/m²K 73 % 30 % 55 % 65 % 43 % 34 % 22 dB 28 dB 40 dB " " Opal (O/H/O) 1.70 W/m²K 0.83 W/m²K 0.69 W/m²K 62 % 25 % 47 % 51 % 34 % 27 % 22 dB 28 dB 40 dB " four-walled Clear (H/H/H/H) 1.28 W/m²K 0.72 W/m²K 0.61 W/m²K 64 % 26 % 48 % 54 % 36 % 29 % 23 dB 29 dB 40 dB " " Opal (H/H/O/H) 1.28 W/m²K 0.72 W/m²K 0.61 W/m²K 59 % 24 % 44 % 48 % 32 % 25 % 23 dB 29 dB 40 dB " five-walled Clear (H/H/H/H/H) 0.99 W/m²K 0.63 W/m²K 0.55 W/m²K 58 % 24 % 44 % 47 % 31 % 25 % 24 dB 30 dB 40 dB " " Opal (O/H/H/H/H) 0.99 W/m²K 0.63 W/m²K 0.55 W/m²K 53 % 22 % 40 % 41 % 27 % 22 % 24 dB 30 dB 40 dB Polycarbonate PC # dome walls Clear - Opal - Heatstop Ut-value LT-value g-value Rw-value Skylight +EP25 iDome Skylight +EP25 iDome Skylight +EP25 iDome Skylight +EP25 iDome " single-walled Clear (A) 5.17 W/m²K 1.19 W/m²K 0.93 W/m²K 88 % 36 % 66 % 83 % 55 % 44 % - 24 dB 40 dB " " Opal (D) 5.17 W/m²K 1.19 W/m²K 0.93 W/m²K 58 % 24 % 44 % 60 % 40 % 32 % - 24 dB 40 dB " double-walled Clear (A/H) 2.90 W/m²K 0.98 W/m²K 0.79 W/m²K 79 % 32 % 59 % 72 % 48 % 38 % 20 dB 26 dB 40 dB " " Clear (A/A) 2.90 W/m²K 0.98 W/m²K 0.79 W/m²K 77 % 32 % 58 % 69 % 46 % 37 % 20 dB 26 dB 40 dB " " Opal (A/O) 2.90 W/m²K 0.98 W/m²K 0.79 W/m²K 73 % 30 % 55 % 63 % 42 % 33 % 20 dB 26 dB 40 dB " " Opal (A/D) 2.90 W/m²K 0.98 W/m²K 0.79 W/m²K 51 % 21 % 38 % 50 % 33 % 27 % 20 dB 26 dB 40 dB " triple-walled Clear (A/H/H) 1.70 W/m²K 0.83 W/m²K 0.69 W/m²K 71 % 29 % 53 % 63 % 42 % 33 % 22 dB 28 dB 40 dB " " Opal (A/O/O) 1.70 W/m²K 0.83 W/m²K 0.69 W/m²K 61 % 25 % 46 % 48 % 32 % 25 % 22 dB 28 dB 40 dB " four-walled Clear (A/H/H/H) 1.28 W/m²K 0.72 W/m²K 0.61 W/m²K 64 % 26 % 48 % 52 % 34 % 28 % 23 dB 29 dB 40 dB " " Opal (A/H/O/H) 1.28 W/m²K 0.72 W/m²K 0.61 W/m²K 59 % 24 % 44 % 46 % 30 % 24 % 23 dB 29 dB 40 dB " five-walled Clear (A/H/H/H/H) 0.99 W/m²K 0.63 W/m²K 0.55 W/m²K 58 % 24 % 44 % 47 % 31 % 25 % 24 dB 30 dB 40 dB " " Opal (A/H/O/H/H) 0.99 W/m²K 0.63 W/m²K 0.55 W/m²K 53 % 22 % 40 % 41 % 27 % 22 % 24 dB 30 dB 40 dB PC Heatstop # dome walls Clear - Opal - Heatstop Ut-value LT-value g-value Rw-value Skylight +EP25 iDome Skylight +EP25 iDome Skylight +EP25 iDome Skylight +EP25 iDome " single-walled Heatstop Opal (T) 5.17 W/m²K 1.19 W/m²K 0.93 W/m²K 49 % 20 % 37 % 59 % 39 % 31 % - 24 dB 40 dB " double-walled Clear (T/H) 2.90 W/m²K 0.98 W/m²K 0.79 W/m²K 44 % 18 % 33 % 51 % 34 % 27 % 20 dB 26 dB 40 dB " " Opal (T/O) 2.90 W/m²K 0.98 W/m²K 0.79 W/m²K 41 % 17 % 31 % 45 % 30 % 24 % 20 dB 26 dB 40 dB " triple-walled Clear (T/H/H) 1.70 W/m²K 0.83 W/m²K 0.69 W/m²K 40 % 16 % 30 % 44 % 29 % 23 % 22 dB 28 dB 40 dB " " Opal (T/H/O) 1.70 W/m²K 0.83 W/m²K 0.69 W/m²K 37 % 15 % 28 % 39 % 26 % 21 % 22 dB 28 dB 40 dB " four-walled Clear (T/H/H/H) 1.28 W/m²K 0.72 W/m²K 0.61 W/m²K 35 % 14 % 26 % 37 % 24 % 20 % 23 dB 29 dB 40 dB " " Opal (T/H/O/H) 1.28 W/m²K 0.72 W/m²K 0.61 W/m²K 32 % 13 % 24 % 32 % 21 % 17 % 23 dB 29 dB 40 dB EP10 # dome walls Clear - Opal - Heatstop Ut-value LT-value g-value Rw-value Skylight +EP25 iDome Skylight +EP25 iDome Skylight +EP25 iDome Skylight +EP25 iDome EP 10 koepel PMMA 6-wandig Opal (H/E/O) 1.30 W/m²K 0.71 W/m²K 0.60 W/m²K 51 % 21 % 38 % 43 % 28 % 23 % 21 dB 27 dB 40 dB EP 10 koepel PC 6-wandig Opal (A/E/O) 1.30 W/m²K 0.71 W/m²K 0.60 W/m²K 50 % 21 % 38 % 41 % 27 % 22 % 21 dB 27 dB 40 dB | https://skylux.eu/en/products/skylux-round-skylight-with-diameter-o-70-cm?variant=50200959582541 | https://skylux.eu/cdn/shop/files/Ronde-bolvormige-acrylaat-lichtkoepel-3-wandig-opaal-0700-mm-lichtkoepel_0679d674-5c45-4dc6-8441-59fccb14c0f9.png?v=1726572452&width=1600 | https://skylux.eu/cdn/shop/files/Skylux-ronde-lichtkoepel-met-diameter-70-cm-Ronde-lichtkoepel.png?v=1726646476&width=1600 | https://skylux.eu/cdn/shop/files/Skylux-polycarbonaat-lichtkoepel-dubbelwandig-opaal-rond-0700-mm-lichtkoepel_7c43f2fd-bbc4-4384-976b-cfdd1fabc639.png?v=1726572452&width=1600 | https://skylux.eu/cdn/shop/files/Skylux-acrylaat-lichtkoepel-5-wandig-opaal-rond-0700-mm-lichtkoepel_3f2b0aaa-b3a6-4c1a-a22a-6adf29ad2655.png?v=1726572452&width=1600 | https://skylux.eu/cdn/shop/files/Ronde-bolvormige-acrylaat-lichtkoepel-dubbelwandig-pmma-opaal-pmma-opaal-0700-mm-lichtkoepel_1ee95e03-6768-47fd-b1e9-a56a264ce1ea.png?v=1726572452&width=1600 |  |  | <meta charset="UTF-8"> <style> table { width: 100%; border-collapse: collapse; } td:nth-child(4) { font-weight: bold; } td:nth-child(7) { font-weight: bold; } td:nth-child(10) { font-weight: bold; } td:nth-child(13) { font-weight: bold; } th { background-color: #0082C8; color: white; padding: 10px; } tr:nth-child(even) { background-color: #E1F3FF; } tr:nth-child(odd) { background-color: white; } td, th { border: 1px solid #ddd; padding: 8px; } .highlight { color: #0082C8; } </style> <table> <thead> <tr> <th rowspan="2">Acrylic PMMA</th> <th rowspan="2"># dome walls</th> <th rowspan="2">Clear - Opal - Heatstop</th> <th colspan="3">Ut-value</th> <th colspan="3">LT-value</th> <th colspan="3">g-value</th> <th colspan="3">Rw-value</th> </tr> <tr> <th>Skylight</th> <th>+EP25</th> <th>iDome</th> <th>Skylight</th> <th>+EP25</th> <th>iDome</th> <th>Skylight</th> <th>+EP25</th> <th>iDome</th> <th>Skylight</th> <th>+EP25</th> <th>iDome</th> </tr> </thead> <tbody> <!-- Adjust the following rows as per your values --> <tr> <td>"</td> <td>single-walled</td> <td>Clear (H)</td> <td>5.17 W/m²K</td> <td>1.19 W/m²K</td> <td>0.93 W/m²K</td> <td>90 %</td> <td>37 %</td> <td>68 %</td> <td>87 %</td> <td>57 %</td> <td>46 %</td> <td>-</td> <td>24 dB</td> <td>40 dB</td> </tr> <tr> <td>"</td> <td>"</td> <td>Opal (O)</td> <td>5.17 W/m²K</td> <td>1.19 W/m²K</td> <td>0.93 W/m²K</td> <td>83 %</td> <td>34 %</td> <td>62 %</td> <td>76 %</td> <td>50 %</td> <td>40 %</td> <td>-</td> <td>24 dB</td> <td>40 dB</td> </tr> <tr> <td>"</td> <td>double-walled</td> <td>Clear (H/H)</td> <td>2.90 W/m²K</td> <td>0.98 W/m²K</td> <td>0.79 W/m²K</td> <td>81 %</td> <td>33 %</td> <td>61 %</td> <td>75 %</td> <td>50 %</td> <td>40 %</td> <td>20 dB</td> <td>26 dB</td> <td>40 dB</td> </tr> <tr> <td>"</td> <td>"</td> <td>Opal (O/O)</td> <td>2.90 W/m²K</td> <td>0.98 W/m²K</td> <td>0.79 W/m²K</td> <td>69 %</td> <td>28 %</td> <td>52 %</td> <td>58 %</td> <td>38 %</td> <td>31 %</td> <td>20 dB</td> <td>26 dB</td> <td>40 dB</td> </tr> <tr> <td>"</td> <td>triple-walled</td> <td>Clear (H/H/H)</td> <td>1.70 W/m²K</td> <td>0.83 W/m²K</td> <td>0.69 W/m²K</td> <td>73 %</td> <td>30 %</td> <td>55 %</td> <td>65 %</td> <td>43 %</td> <td>34 %</td> <td>22 dB</td> <td>28 dB</td> <td>40 dB</td> </tr> <tr> <td>"</td> <td>"</td> <td>Opal (O/H/O)</td> <td>1.70 W/m²K</td> <td>0.83 W/m²K</td> <td>0.69 W/m²K</td> <td>62 %</td> <td>25 %</td> <td>47 %</td> <td>51 %</td> <td>34 %</td> <td>27 %</td> <td>22 dB</td> <td>28 dB</td> <td>40 dB</td> </tr> <tr> <td>"</td> <td>four-walled</td> <td>Clear (H/H/H/H)</td> <td>1.28 W/m²K</td> <td>0.72 W/m²K</td> <td>0.61 W/m²K</td> <td>64 %</td> <td>26 %</td> <td>48 %</td> <td>54 %</td> <td>36 %</td> <td>29 %</td> <td>23 dB</td> <td>29 dB</td> <td>40 dB</td> </tr> <tr> <td>"</td> <td>"</td> <td>Opal (H/H/O/H)</td> <td>1.28 W/m²K</td> <td>0.72 W/m²K</td> <td>0.61 W/m²K</td> <td>59 %</td> <td>24 %</td> <td>44 %</td> <td>48 %</td> <td>32 %</td> <td>25 %</td> <td>23 dB</td> <td>29 dB</td> <td>40 dB</td> </tr> <tr> <td>"</td> <td>five-walled</td> <td>Clear (H/H/H/H/H)</td> <td>0.99 W/m²K</td> <td>0.63 W/m²K</td> <td>0.55 W/m²K</td> <td>58 %</td> <td>24 %</td> <td>44 %</td> <td>47 %</td> <td>31 %</td> <td>25 %</td> <td>24 dB</td> <td>30 dB</td> <td>40 dB</td> </tr> <tr> <td>"</td> <td>"</td> <td>Opal (O/H/H/H/H)</td> <td>0.99 W/m²K</td> <td>0.63 W/m²K</td> <td>0.55 W/m²K</td> <td>53 %</td> <td>22 %</td> <td>40 %</td> <td>41 %</td> <td>27 %</td> <td>22 %</td> <td>24 dB</td> <td>30 dB</td> <td>40 dB</td> </tr> </tbody> <thead> <tr> <th rowspan="2">Polycarbonate PC</th> <th rowspan="2"># dome walls</th> <th rowspan="2">Clear - Opal - Heatstop</th> <th colspan="3">Ut-value</th> <th colspan="3">LT-value</th> <th colspan="3">g-value</th> <th colspan="3">Rw-value</th> </tr> <tr> <th>Skylight</th> <th>+EP25</th> <th>iDome</th> <th>Skylight</th> <th>+EP25</th> <th>iDome</th> <th>Skylight</th> <th>+EP25</th> <th>iDome</th> <th>Skylight</th> <th>+EP25</th> <th>iDome</th> </tr> </thead> <tbody> <tr> <td>"</td> <td>single-walled</td> <td>Clear (A)</td> <td>5.17 W/m²K</td> <td>1.19 W/m²K</td> <td>0.93 W/m²K</td> <td>88 %</td> <td>36 %</td> <td>66 %</td> <td>83 %</td> <td>55 %</td> <td>44 %</td> <td>-</td> <td>24 dB</td> <td>40 dB</td> </tr> <tr> <td>"</td> <td>"</td> <td>Opal (D)</td> <td>5.17 W/m²K</td> <td>1.19 W/m²K</td> <td>0.93 W/m²K</td> <td>58 %</td> <td>24 %</td> <td>44 %</td> <td>60 %</td> <td>40 %</td> <td>32 %</td> <td>-</td> <td>24 dB</td> <td>40 dB</td> </tr> <tr> <td>"</td> <td>double-walled</td> <td>Clear (A/H)</td> <td>2.90 W/m²K</td> <td>0.98 W/m²K</td> <td>0.79 W/m²K</td> <td>79 %</td> <td>32 %</td> <td>59 %</td> <td>72 %</td> <td>48 %</td> <td>38 %</td> <td>20 dB</td> <td>26 dB</td> <td>40 dB</td> </tr> <tr> <td>"</td> <td>"</td> <td>Clear (A/A)</td> <td>2.90 W/m²K</td> <td>0.98 W/m²K</td> <td>0.79 W/m²K</td> <td>77 %</td> <td>32 %</td> <td>58 %</td> <td>69 %</td> <td>46 %</td> <td>37 %</td> <td>20 dB</td> <td>26 dB</td> <td>40 dB</td> </tr> <tr> <td>"</td> <td>"</td> <td>Opal (A/O)</td> <td>2.90 W/m²K</td> <td>0.98 W/m²K</td> <td>0.79 W/m²K</td> <td>73 %</td> <td>30 %</td> <td>55 %</td> <td>63 %</td> <td>42 %</td> <td>33 %</td> <td>20 dB</td> <td>26 dB</td> <td>40 dB</td> </tr> <tr> <td>"</td> <td>"</td> <td>Opal (A/D)</td> <td>2.90 W/m²K</td> <td>0.98 W/m²K</td> <td>0.79 W/m²K</td> <td>51 %</td> <td>21 %</td> <td>38 %</td> <td>50 %</td> <td>33 %</td> <td>27 %</td> <td>20 dB</td> <td>26 dB</td> <td>40 dB</td> </tr> <tr> <td>"</td> <td>triple-walled</td> <td>Clear (A/H/H)</td> <td>1.70 W/m²K</td> <td>0.83 W/m²K</td> <td>0.69 W/m²K</td> <td>71 %</td> <td>29 %</td> <td>53 %</td> <td>63 %</td> <td>42 %</td> <td>33 %</td> <td>22 dB</td> <td>28 dB</td> <td>40 dB</td> </tr> <tr> <td>"</td> <td>"</td> <td>Opal (A/O/O)</td> <td>1.70 W/m²K</td> <td>0.83 W/m²K</td> <td>0.69 W/m²K</td> <td>61 %</td> <td>25 %</td> <td>46 %</td> <td>48 %</td> <td>32 %</td> <td>25 %</td> <td>22 dB</td> <td>28 dB</td> <td>40 dB</td> </tr> <tr> <td>"</td> <td>four-walled</td> <td>Clear (A/H/H/H)</td> <td>1.28 W/m²K</td> <td>0.72 W/m²K</td> <td>0.61 W/m²K</td> <td>64 %</td> <td>26 %</td> <td>48 %</td> <td>52 %</td> <td>34 %</td> <td>28 %</td> <td>23 dB</td> <td>29 dB</td> <td>40 dB</td> </tr> <tr> <td>"</td> <td>"</td> <td>Opal (A/H/O/H)</td> <td>1.28 W/m²K</td> <td>0.72 W/m²K</td> <td>0.61 W/m²K</td> <td>59 %</td> <td>24 %</td> <td>44 %</td> <td>46 %</td> <td>30 %</td> <td>24 %</td> <td>23 dB</td> <td>29 dB</td> <td>40 dB</td> </tr> <tr> <td>"</td> <td>five-walled</td> <td>Clear (A/H/H/H/H)</td> <td>0.99 W/m²K</td> <td>0.63 W/m²K</td> <td>0.55 W/m²K</td> <td>58 %</td> <td>24 %</td> <td>44 %</td> <td>47 %</td> <td>31 %</td> <td>25 %</td> <td>24 dB</td> <td>30 dB</td> <td>40 dB</td> </tr> <tr> <td>"</td> <td>"</td> <td>Opal (A/H/O/H/H)</td> <td>0.99 W/m²K</td> <td>0.63 W/m²K</td> <td>0.55 W/m²K</td> <td>53 %</td> <td>22 %</td> <td>40 %</td> <td>41 %</td> <td>27 %</td> <td>22 %</td> <td>24 dB</td> <td>30 dB</td> <td>40 dB</td> </tr> </tbody> <thead> <tr> <th rowspan="2">PC Heatstop</th> <th rowspan="2"># dome walls</th> <th rowspan="2">Clear - Opal - Heatstop</th> <th colspan="3">Ut-value</th> <th colspan="3">LT-value</th> <th colspan="3">g-value</th> <th colspan="3">Rw-value</th> </tr> <tr> <th>Skylight</th> <th>+EP25</th> <th>iDome</th> <th>Skylight</th> <th>+EP25</th> <th>iDome</th> <th>Skylight</th> <th>+EP25</th> <th>iDome</th> <th>Skylight</th> <th>+EP25</th> <th>iDome</th> </tr> </thead> <tbody> <tr> <td>"</td> <td>single-walled</td> <td>Heatstop Opal (T)</td> <td>5.17 W/m²K</td> <td>1.19 W/m²K</td> <td>0.93 W/m²K</td> <td>49 %</td> <td>20 %</td> <td>37 %</td> <td>59 %</td> <td>39 %</td> <td>31 %</td> <td>-</td> <td>24 dB</td> <td>40 dB</td> </tr> <tr> <td>"</td> <td>double-walled</td> <td>Clear (T/H)</td> <td>2.90 W/m²K</td> <td>0.98 W/m²K</td> <td>0.79 W/m²K</td> <td>44 %</td> <td>18 %</td> <td>33 %</td> <td>51 %</td> <td>34 %</td> <td>27 %</td> <td>20 dB</td> <td>26 dB</td> <td>40 dB</td> </tr> <tr> <td>"</td> <td>"</td> <td>Opal (T/O)</td> <td>2.90 W/m²K</td> <td>0.98 W/m²K</td> <td>0.79 W/m²K</td> <td>41 %</td> <td>17 %</td> <td>31 %</td> <td>45 %</td> <td>30 %</td> <td>24 %</td> <td>20 dB</td> <td>26 dB</td> <td>40 dB</td> </tr> <tr> <td>"</td> <td>triple-walled</td> <td>Clear (T/H/H)</td> <td>1.70 W/m²K</td> <td>0.83 W/m²K</td> <td>0.69 W/m²K</td> <td>40 %</td> <td>16 %</td> <td>30 %</td> <td>44 %</td> <td>29 %</td> <td>23 %</td> <td>22 dB</td> <td>28 dB</td> <td>40 dB</td> </tr> <tr> <td>"</td> <td>"</td> <td>Opal (T/H/O)</td> <td>1.70 W/m²K</td> <td>0.83 W/m²K</td> <td>0.69 W/m²K</td> <td>37 %</td> <td>15 %</td> <td>28 %</td> <td>39 %</td> <td>26 %</td> <td>21 %</td> <td>22 dB</td> <td>28 dB</td> <td>40 dB</td> </tr> <tr> <td>"</td> <td>four-walled</td> <td>Clear (T/H/H/H)</td> <td>1.28 W/m²K</td> <td>0.72 W/m²K</td> <td>0.61 W/m²K</td> <td>35 %</td> <td>14 %</td> <td>26 %</td> <td>37 %</td> <td>24 %</td> <td>20 %</td> <td>23 dB</td> <td>29 dB</td> <td>40 dB</td> </tr> <tr> <td>"</td> <td>"</td> <td>Opal (T/H/O/H)</td> <td>1.28 W/m²K</td> <td>0.72 W/m²K</td> <td>0.61 W/m²K</td> <td>32 %</td> <td>13 %</td> <td>24 %</td> <td>32 %</td> <td>21 %</td> <td>17 %</td> <td>23 dB</td> <td>29 dB</td> <td>40 dB</td> </tr> </tbody> <thead> <tr> <th rowspan="2">EP10</th> <th rowspan="2"># dome walls</th> <th rowspan="2">Clear - Opal - Heatstop</th> <th colspan="3">Ut-value</th> <th colspan="3">LT-value</th> <th colspan="3">g-value</th> <th colspan="3">Rw-value</th> </tr> <tr> <th>Skylight</th> <th>+EP25</th> <th>iDome</th> <th>Skylight</th> <th>+EP25</th> <th>iDome</th> <th>Skylight</th> <th>+EP25</th> <th>iDome</th> <th>Skylight</th> <th>+EP25</th> <th>iDome</th> </tr> </thead> <tbody> <tr> <td>EP 10 koepel PMMA</td> <td>6-wandig</td> <td>Opal (H/E/O)</td> <td>1.30 W/m²K</td> <td>0.71 W/m²K</td> <td>0.60 W/m²K</td> <td>51 %</td> <td>21 %</td> <td>38 %</td> <td>43 %</td> <td>28 %</td> <td>23 %</td> <td>21 dB</td> <td>27 dB</td> <td>40 dB</td> </tr> <tr> <td>EP 10 koepel PC</td> <td>6-wandig</td> <td>Opal (A/E/O)</td> <td>1.30 W/m²K</td> <td>0.71 W/m²K</td> <td>0.60 W/m²K</td> <td>50 %</td> <td>21 %</td> <td>38 %</td> <td>41 %</td> <td>27 %</td> <td>22 %</td> <td>21 dB</td> <td>27 dB</td> <td>40 dB</td> </tr> </tbody> </table> | skylux-round-skylight-with-diameter-o-70-cm | 9754043679053 | 50200959582541