Skylights | Skylight | Skylux | Skylux skylight 80x80 cm | Single-walled (least insulating - 5.17 W/m²K) / Acrylic (10 times more impact-resistant than glass) / Opal * (milk glass) non transparent | 2528 | 5412970025283 | 254.1 | Yes | 4-7 | 3.32 | Choose clear or opal or Heatstop | Opal * (milk glass) non transparent | Number of walls | Single-walled (least insulating - 5.17 W/m²K) | Material | Acrylic (10 times more impact-resistant than glass) | 800 x 800 mm | 800 | 800 |  |  | 0.75 | Square | [9 empty] | B |  |  | For heated areas, we recommend at least a 3-walled skylight for optimal insulation. | Looking for a way to bring more natural light into your home or workspace? Then definitely consider a Skylux 800x800 skylight! Our skylights are available in various sizes and materials, allowing you to find the perfect match for your project. Choose from acrylic or polycarbonate, single- or multi-wall, and clear, opal or heatstop versions. In addition, our skylights are also available in both fixed and opening versions. For a full renovation or new build, a curb is required for the correct installation of the skylight. Fortunately, you can also select the curb directly on this page. Whether you are looking for a fixed or opening version, at Skylux we have everything you need to find the perfect skylight for your project. In addition, our skylights are not only a stylish addition to any space, but also offer excellent thermal and sound insulation. This ensures a more comfortable and energy-efficient home or office. Whether you are planning a renovation or building a new home, choose the reliable, high-quality skylights from Skylux. | https://skylux.eu/en/products/spherical-shaped-dome-0800-x-0800-mm?variant=49193213886797 | https://skylux.eu/cdn/shop/files/download_2eac3810-9280-4e97-9d58-fda5526501df.jpg?v=1737469243&width=1600 | https://skylux.eu/cdn/shop/files/Skylux-lichtkoepel-80x80-cm-Lichtkoepel.webp?v=1737486002&width=1600 | https://skylux.eu/cdn/shop/files/400dc924-54f6-47a2-b966-72acdf505529.webp?v=1782971968&width=1600 | https://skylux.eu/cdn/shop/files/e2602eb5-eb77-4594-9287-8563fa6b1ab1.webp?v=1782972066&width=1600 | https://skylux.eu/cdn/shop/files/646b0795-575e-4533-8c4b-b4c41eb259f5.jpg?v=1782972129&width=1600 | //skylux.eu/cdn/shop/files/E_MH_Installation_instructions_Skylux_PMMA_domes.pdf?v=14496508717816058976 | //skylux.eu/cdn/shop/files/E_TD_Technical_File.zip?v=8884726781087894850 | <body> <p id="isPasted">Looking for a way to bring more natural light into your home or workspace? Then definitely consider a Skylux 800x800 skylight! Our skylights are available in various sizes and materials, allowing you to find the perfect match for your project. Choose from acrylic or polycarbonate, single- or multi-wall, and clear, opal or heatstop versions. In addition, our skylights are also available in both fixed and opening versions.</p> <p>For a full renovation or new build, a curb is required for the correct installation of the skylight. Fortunately, you can also select the curb directly on this page. Whether you are looking for a fixed or opening version, at Skylux we have everything you need to find the perfect skylight for your project.</p> <p>In addition, our skylights are not only a stylish addition to any space, but also offer excellent thermal and sound insulation. This ensures a more comfortable and energy-efficient home or office. Whether you are planning a renovation or building a new home, choose the reliable, high-quality skylights from Skylux.<br> </p> </body> | spherical-shaped-dome-0800-x-0800-mm | 8162576105749 | 49193213886797
Skylights | Skylight | Skylux | Skylux skylight 80x80 cm | Double-walled (2.90 W/m²K) / Acrylic (10 times more impact-resistant than glass) / Opal * (milk glass) non transparent | 2446 | 5412970024460 | 401.75 | Yes | 4-7 | 5.8 | Choose clear or opal or Heatstop | Opal * (milk glass) non transparent | Number of walls | Double-walled (2.90 W/m²K) | Material | Acrylic (10 times more impact-resistant than glass) | 800 x 800 mm | 800 | 800 |  |  | 0.75 | Square | [9 empty] | B |  |  | For heated areas, we recommend at least a 3-walled skylight for optimal insulation. | Looking for a way to bring more natural light into your home or workspace? Then definitely consider a Skylux 800x800 skylight! Our skylights are available in various sizes and materials, allowing you to find the perfect match for your project. Choose from acrylic or polycarbonate, single- or multi-wall, and clear, opal or heatstop versions. In addition, our skylights are also available in both fixed and opening versions. For a full renovation or new build, a curb is required for the correct installation of the skylight. Fortunately, you can also select the curb directly on this page. Whether you are looking for a fixed or opening version, at Skylux we have everything you need to find the perfect skylight for your project. In addition, our skylights are not only a stylish addition to any space, but also offer excellent thermal and sound insulation. This ensures a more comfortable and energy-efficient home or office. Whether you are planning a renovation or building a new home, choose the reliable, high-quality skylights from Skylux. | https://skylux.eu/en/products/spherical-shaped-dome-0800-x-0800-mm?variant=49193214083405 | https://skylux.eu/cdn/shop/files/download_b7eefe93-6c39-4fe0-8f18-92f45cad538d.jpg?v=1737469275&width=1600 | https://skylux.eu/cdn/shop/files/Skylux-lichtkoepel-80x80-cm-Lichtkoepel.webp?v=1737486002&width=1600 | https://skylux.eu/cdn/shop/files/400dc924-54f6-47a2-b966-72acdf505529.webp?v=1782971968&width=1600 | https://skylux.eu/cdn/shop/files/e2602eb5-eb77-4594-9287-8563fa6b1ab1.webp?v=1782972066&width=1600 | https://skylux.eu/cdn/shop/files/646b0795-575e-4533-8c4b-b4c41eb259f5.jpg?v=1782972129&width=1600 | //skylux.eu/cdn/shop/files/E_MH_Installation_instructions_Skylux_PMMA_domes.pdf?v=14496508717816058976 | //skylux.eu/cdn/shop/files/E_TD_Technical_File.zip?v=8884726781087894850 | <body> <p id="isPasted">Looking for a way to bring more natural light into your home or workspace? Then definitely consider a Skylux 800x800 skylight! Our skylights are available in various sizes and materials, allowing you to find the perfect match for your project. Choose from acrylic or polycarbonate, single- or multi-wall, and clear, opal or heatstop versions. In addition, our skylights are also available in both fixed and opening versions.</p> <p>For a full renovation or new build, a curb is required for the correct installation of the skylight. Fortunately, you can also select the curb directly on this page. Whether you are looking for a fixed or opening version, at Skylux we have everything you need to find the perfect skylight for your project.</p> <p>In addition, our skylights are not only a stylish addition to any space, but also offer excellent thermal and sound insulation. This ensures a more comfortable and energy-efficient home or office. Whether you are planning a renovation or building a new home, choose the reliable, high-quality skylights from Skylux.<br> </p> </body> | spherical-shaped-dome-0800-x-0800-mm | 8162576105749 | 49193214083405
Skylights | Skylight | Skylux | Skylux skylight 80x80 cm | Double-walled (2.90 W/m²K) / Polycarbonate (250 times more impact-resistant than glass) / Opal * (milk glass) non transparent | 1719 | 5412970017196 | 544.5 | Yes | 4-7 | 7.11 | Choose clear or opal or Heatstop | Opal * (milk glass) non transparent | Number of walls | Double-walled (2.90 W/m²K) | Material | Polycarbonate (250 times more impact-resistant than glass) | 800 x 800 mm | 800 | 800 |  |  | 0.75 | Square | [9 empty] | B |  |  | For heated areas, we recommend at least a 3-walled skylight for optimal insulation. | Looking for a way to bring more natural light into your home or workspace? Then definitely consider a Skylux 800x800 skylight! Our skylights are available in various sizes and materials, allowing you to find the perfect match for your project. Choose from acrylic or polycarbonate, single- or multi-wall, and clear, opal or heatstop versions. In addition, our skylights are also available in both fixed and opening versions. For a full renovation or new build, a curb is required for the correct installation of the skylight. Fortunately, you can also select the curb directly on this page. Whether you are looking for a fixed or opening version, at Skylux we have everything you need to find the perfect skylight for your project. In addition, our skylights are not only a stylish addition to any space, but also offer excellent thermal and sound insulation. This ensures a more comfortable and energy-efficient home or office. Whether you are planning a renovation or building a new home, choose the reliable, high-quality skylights from Skylux. | https://skylux.eu/en/products/spherical-shaped-dome-0800-x-0800-mm?variant=49193214214477 | https://skylux.eu/cdn/shop/products/Skylux-polycarbonaat-lichtkoepel-3-wandig-opaal-0300-x-0300-mm-lichtkoepel_1024x1024_4171cf2f-e106-4922-82f2-cdfaa7f404ad.webp?v=1702395986&width=1600 | https://skylux.eu/cdn/shop/files/Skylux-lichtkoepel-80x80-cm-Lichtkoepel.webp?v=1737486002&width=1600 | https://skylux.eu/cdn/shop/files/400dc924-54f6-47a2-b966-72acdf505529.webp?v=1782971968&width=1600 | https://skylux.eu/cdn/shop/files/e2602eb5-eb77-4594-9287-8563fa6b1ab1.webp?v=1782972066&width=1600 | https://skylux.eu/cdn/shop/files/646b0795-575e-4533-8c4b-b4c41eb259f5.jpg?v=1782972129&width=1600 | //skylux.eu/cdn/shop/files/E_MH_Installation_instructions_Skylux_PMMA_domes.pdf?v=14496508717816058976 | //skylux.eu/cdn/shop/files/E_TD_Technical_File.zip?v=8884726781087894850 | <body> <p id="isPasted">Looking for a way to bring more natural light into your home or workspace? Then definitely consider a Skylux 800x800 skylight! Our skylights are available in various sizes and materials, allowing you to find the perfect match for your project. Choose from acrylic or polycarbonate, single- or multi-wall, and clear, opal or heatstop versions. In addition, our skylights are also available in both fixed and opening versions.</p> <p>For a full renovation or new build, a curb is required for the correct installation of the skylight. Fortunately, you can also select the curb directly on this page. Whether you are looking for a fixed or opening version, at Skylux we have everything you need to find the perfect skylight for your project.</p> <p>In addition, our skylights are not only a stylish addition to any space, but also offer excellent thermal and sound insulation. This ensures a more comfortable and energy-efficient home or office. Whether you are planning a renovation or building a new home, choose the reliable, high-quality skylights from Skylux.<br> </p> </body> | spherical-shaped-dome-0800-x-0800-mm | 8162576105749 | 49193214214477
Skylights | Skylight | Skylux | Skylux skylight 80x80 cm | Triple-walled (1.70 W/m²K) Heated space? Choose this version or higher! / Acrylic (10 times more impact-resistant than glass) / Opal * (milk glass) non transparent | 2218 | 5412970022183 | 549.35 | Yes | 4-7 | 7.8 | Choose clear or opal or Heatstop | Opal * (milk glass) non transparent | Number of walls | Triple-walled (1.70 W/m²K) Heated space? Choose this version or higher! | Material | Acrylic (10 times more impact-resistant than glass) | 800 x 800 mm | 800 | 800 |  |  | 0.75 | Square | [9 empty] | B |  |  | For heated areas, we recommend at least a 3-walled skylight for optimal insulation. | Looking for a way to bring more natural light into your home or workspace? Then definitely consider a Skylux 800x800 skylight! Our skylights are available in various sizes and materials, allowing you to find the perfect match for your project. Choose from acrylic or polycarbonate, single- or multi-wall, and clear, opal or heatstop versions. In addition, our skylights are also available in both fixed and opening versions. For a full renovation or new build, a curb is required for the correct installation of the skylight. Fortunately, you can also select the curb directly on this page. Whether you are looking for a fixed or opening version, at Skylux we have everything you need to find the perfect skylight for your project. In addition, our skylights are not only a stylish addition to any space, but also offer excellent thermal and sound insulation. This ensures a more comfortable and energy-efficient home or office. Whether you are planning a renovation or building a new home, choose the reliable, high-quality skylights from Skylux. | https://skylux.eu/en/products/spherical-shaped-dome-0800-x-0800-mm?variant=49193214443853 | https://skylux.eu/cdn/shop/files/download_53bd1a6d-8c7b-4f1f-b742-4206da824c1c.jpg?v=1737469318&width=1600 | https://skylux.eu/cdn/shop/files/Skylux-lichtkoepel-80x80-cm-Lichtkoepel.webp?v=1737486002&width=1600 | https://skylux.eu/cdn/shop/files/400dc924-54f6-47a2-b966-72acdf505529.webp?v=1782971968&width=1600 | https://skylux.eu/cdn/shop/files/e2602eb5-eb77-4594-9287-8563fa6b1ab1.webp?v=1782972066&width=1600 | https://skylux.eu/cdn/shop/files/646b0795-575e-4533-8c4b-b4c41eb259f5.jpg?v=1782972129&width=1600 | //skylux.eu/cdn/shop/files/E_MH_Installation_instructions_Skylux_PMMA_domes.pdf?v=14496508717816058976 | //skylux.eu/cdn/shop/files/E_TD_Technical_File.zip?v=8884726781087894850 | <body> <p id="isPasted">Looking for a way to bring more natural light into your home or workspace? Then definitely consider a Skylux 800x800 skylight! Our skylights are available in various sizes and materials, allowing you to find the perfect match for your project. Choose from acrylic or polycarbonate, single- or multi-wall, and clear, opal or heatstop versions. In addition, our skylights are also available in both fixed and opening versions.</p> <p>For a full renovation or new build, a curb is required for the correct installation of the skylight. Fortunately, you can also select the curb directly on this page. Whether you are looking for a fixed or opening version, at Skylux we have everything you need to find the perfect skylight for your project.</p> <p>In addition, our skylights are not only a stylish addition to any space, but also offer excellent thermal and sound insulation. This ensures a more comfortable and energy-efficient home or office. Whether you are planning a renovation or building a new home, choose the reliable, high-quality skylights from Skylux.<br> </p> </body> | spherical-shaped-dome-0800-x-0800-mm | 8162576105749 | 49193214443853
Skylights | Skylight | Skylux | Skylux skylight 80x80 cm | Triple-walled (1.70 W/m²K) Heated space? Choose this version or higher! / Polycarbonate (250 times more impact-resistant than glass) / Opal * (milk glass) non transparent | 5589 | 5412970055891 | 692.15 | Yes | 4-7 | 9.29 | Choose clear or opal or Heatstop | Opal * (milk glass) non transparent | Number of walls | Triple-walled (1.70 W/m²K) Heated space? Choose this version or higher! | Material | Polycarbonate (250 times more impact-resistant than glass) | 800 x 800 mm | 800 | 800 |  |  | 0.75 | Square | [9 empty] | B |  |  | For heated areas, we recommend at least a 3-walled skylight for optimal insulation. | Looking for a way to bring more natural light into your home or workspace? Then definitely consider a Skylux 800x800 skylight! Our skylights are available in various sizes and materials, allowing you to find the perfect match for your project. Choose from acrylic or polycarbonate, single- or multi-wall, and clear, opal or heatstop versions. In addition, our skylights are also available in both fixed and opening versions. For a full renovation or new build, a curb is required for the correct installation of the skylight. Fortunately, you can also select the curb directly on this page. Whether you are looking for a fixed or opening version, at Skylux we have everything you need to find the perfect skylight for your project. In addition, our skylights are not only a stylish addition to any space, but also offer excellent thermal and sound insulation. This ensures a more comfortable and energy-efficient home or office. Whether you are planning a renovation or building a new home, choose the reliable, high-quality skylights from Skylux. | https://skylux.eu/en/products/spherical-shaped-dome-0800-x-0800-mm?variant=49193214574925 | https://skylux.eu/cdn/shop/files/download_1a547714-3e1e-4b2a-bbc8-e74589a51015.jpg?v=1737469334&width=1600 | https://skylux.eu/cdn/shop/files/Skylux-lichtkoepel-80x80-cm-Lichtkoepel.webp?v=1737486002&width=1600 | https://skylux.eu/cdn/shop/files/400dc924-54f6-47a2-b966-72acdf505529.webp?v=1782971968&width=1600 | https://skylux.eu/cdn/shop/files/e2602eb5-eb77-4594-9287-8563fa6b1ab1.webp?v=1782972066&width=1600 | https://skylux.eu/cdn/shop/files/646b0795-575e-4533-8c4b-b4c41eb259f5.jpg?v=1782972129&width=1600 | //skylux.eu/cdn/shop/files/E_MH_Installation_instructions_Skylux_PMMA_domes.pdf?v=14496508717816058976 | //skylux.eu/cdn/shop/files/E_TD_Technical_File.zip?v=8884726781087894850 | <body> <p id="isPasted">Looking for a way to bring more natural light into your home or workspace? Then definitely consider a Skylux 800x800 skylight! Our skylights are available in various sizes and materials, allowing you to find the perfect match for your project. Choose from acrylic or polycarbonate, single- or multi-wall, and clear, opal or heatstop versions. In addition, our skylights are also available in both fixed and opening versions.</p> <p>For a full renovation or new build, a curb is required for the correct installation of the skylight. Fortunately, you can also select the curb directly on this page. Whether you are looking for a fixed or opening version, at Skylux we have everything you need to find the perfect skylight for your project.</p> <p>In addition, our skylights are not only a stylish addition to any space, but also offer excellent thermal and sound insulation. This ensures a more comfortable and energy-efficient home or office. Whether you are planning a renovation or building a new home, choose the reliable, high-quality skylights from Skylux.<br> </p> </body> | spherical-shaped-dome-0800-x-0800-mm | 8162576105749 | 49193214574925
Skylights | Skylight | Skylux | Skylux skylight 80x80 cm | Four-walled (1.28 W/m²K) / Acrylic (10 times more impact-resistant than glass) / Opal * (milk glass) non transparent | 66114 | 5412970661146 | 697 | Yes | 4-7 | 10.99 | Choose clear or opal or Heatstop | Opal * (milk glass) non transparent | Number of walls | Four-walled (1.28 W/m²K) | Material | Acrylic (10 times more impact-resistant than glass) | 800 x 800 mm | 800 | 800 |  |  | 0.75 | Square | [9 empty] | B |  |  | For heated areas, we recommend at least a 3-walled skylight for optimal insulation. | Looking for a way to bring more natural light into your home or workspace? Then definitely consider a Skylux 800x800 skylight! Our skylights are available in various sizes and materials, allowing you to find the perfect match for your project. Choose from acrylic or polycarbonate, single- or multi-wall, and clear, opal or heatstop versions. In addition, our skylights are also available in both fixed and opening versions. For a full renovation or new build, a curb is required for the correct installation of the skylight. Fortunately, you can also select the curb directly on this page. Whether you are looking for a fixed or opening version, at Skylux we have everything you need to find the perfect skylight for your project. In addition, our skylights are not only a stylish addition to any space, but also offer excellent thermal and sound insulation. This ensures a more comfortable and energy-efficient home or office. Whether you are planning a renovation or building a new home, choose the reliable, high-quality skylights from Skylux. | https://skylux.eu/en/products/spherical-shaped-dome-0800-x-0800-mm?variant=49193215099213 | https://skylux.eu/cdn/shop/files/download_1ed096b3-9e57-426f-a302-3385b44bec7f.jpg?v=1737469357&width=1600 | https://skylux.eu/cdn/shop/files/Skylux-lichtkoepel-80x80-cm-Lichtkoepel.webp?v=1737486002&width=1600 | https://skylux.eu/cdn/shop/files/400dc924-54f6-47a2-b966-72acdf505529.webp?v=1782971968&width=1600 | https://skylux.eu/cdn/shop/files/e2602eb5-eb77-4594-9287-8563fa6b1ab1.webp?v=1782972066&width=1600 | https://skylux.eu/cdn/shop/files/646b0795-575e-4533-8c4b-b4c41eb259f5.jpg?v=1782972129&width=1600 | //skylux.eu/cdn/shop/files/E_MH_Installation_instructions_Skylux_PMMA_domes.pdf?v=14496508717816058976 | //skylux.eu/cdn/shop/files/E_TD_Technical_File.zip?v=8884726781087894850 | <body> <p id="isPasted">Looking for a way to bring more natural light into your home or workspace? Then definitely consider a Skylux 800x800 skylight! Our skylights are available in various sizes and materials, allowing you to find the perfect match for your project. Choose from acrylic or polycarbonate, single- or multi-wall, and clear, opal or heatstop versions. In addition, our skylights are also available in both fixed and opening versions.</p> <p>For a full renovation or new build, a curb is required for the correct installation of the skylight. Fortunately, you can also select the curb directly on this page. Whether you are looking for a fixed or opening version, at Skylux we have everything you need to find the perfect skylight for your project.</p> <p>In addition, our skylights are not only a stylish addition to any space, but also offer excellent thermal and sound insulation. This ensures a more comfortable and energy-efficient home or office. Whether you are planning a renovation or building a new home, choose the reliable, high-quality skylights from Skylux.<br> </p> </body> | spherical-shaped-dome-0800-x-0800-mm | 8162576105749 | 49193215099213
Skylights | Skylight | Skylux | Skylux skylight 80x80 cm | Four-walled (1.28 W/m²K) / Polycarbonate (250 times more impact-resistant than glass) / Opal * (milk glass) non transparent | 66254 | 5412970662549 | 839.75 | Yes | 4-7 | 12.05 | Choose clear or opal or Heatstop | Opal * (milk glass) non transparent | Number of walls | Four-walled (1.28 W/m²K) | Material | Polycarbonate (250 times more impact-resistant than glass) | 800 x 800 mm | 800 | 800 |  |  | 0.75 | Square | [9 empty] | B |  |  | For heated areas, we recommend at least a 3-walled skylight for optimal insulation. | Looking for a way to bring more natural light into your home or workspace? Then definitely consider a Skylux 800x800 skylight! Our skylights are available in various sizes and materials, allowing you to find the perfect match for your project. Choose from acrylic or polycarbonate, single- or multi-wall, and clear, opal or heatstop versions. In addition, our skylights are also available in both fixed and opening versions. For a full renovation or new build, a curb is required for the correct installation of the skylight. Fortunately, you can also select the curb directly on this page. Whether you are looking for a fixed or opening version, at Skylux we have everything you need to find the perfect skylight for your project. In addition, our skylights are not only a stylish addition to any space, but also offer excellent thermal and sound insulation. This ensures a more comfortable and energy-efficient home or office. Whether you are planning a renovation or building a new home, choose the reliable, high-quality skylights from Skylux. | https://skylux.eu/en/products/spherical-shaped-dome-0800-x-0800-mm?variant=49193215230285 | https://skylux.eu/cdn/shop/files/download_0950bb01-fa8c-446f-975b-eb1e34c6ea92.jpg?v=1737469373&width=1600 | https://skylux.eu/cdn/shop/files/Skylux-lichtkoepel-80x80-cm-Lichtkoepel.webp?v=1737486002&width=1600 | https://skylux.eu/cdn/shop/files/400dc924-54f6-47a2-b966-72acdf505529.webp?v=1782971968&width=1600 | https://skylux.eu/cdn/shop/files/e2602eb5-eb77-4594-9287-8563fa6b1ab1.webp?v=1782972066&width=1600 | https://skylux.eu/cdn/shop/files/646b0795-575e-4533-8c4b-b4c41eb259f5.jpg?v=1782972129&width=1600 | //skylux.eu/cdn/shop/files/E_MH_Installation_instructions_Skylux_PMMA_domes.pdf?v=14496508717816058976 | //skylux.eu/cdn/shop/files/E_TD_Technical_File.zip?v=8884726781087894850 | <body> <p id="isPasted">Looking for a way to bring more natural light into your home or workspace? Then definitely consider a Skylux 800x800 skylight! Our skylights are available in various sizes and materials, allowing you to find the perfect match for your project. Choose from acrylic or polycarbonate, single- or multi-wall, and clear, opal or heatstop versions. In addition, our skylights are also available in both fixed and opening versions.</p> <p>For a full renovation or new build, a curb is required for the correct installation of the skylight. Fortunately, you can also select the curb directly on this page. Whether you are looking for a fixed or opening version, at Skylux we have everything you need to find the perfect skylight for your project.</p> <p>In addition, our skylights are not only a stylish addition to any space, but also offer excellent thermal and sound insulation. This ensures a more comfortable and energy-efficient home or office. Whether you are planning a renovation or building a new home, choose the reliable, high-quality skylights from Skylux.<br> </p> </body> | spherical-shaped-dome-0800-x-0800-mm | 8162576105749 | 49193215230285
Skylights | Skylight | Skylux | Skylux skylight 80x80 cm | Five-walled (0.99 W/m²K) / Acrylic (10 times more impact-resistant than glass) / Opal * (milk glass) non transparent | 66171 | 5412970661719 | 844.6 | Yes | 4-7 | 13.22 | Choose clear or opal or Heatstop | Opal * (milk glass) non transparent | Number of walls | Five-walled (0.99 W/m²K) | Material | Acrylic (10 times more impact-resistant than glass) | 800 x 800 mm | 800 | 800 |  |  | 0.75 | Square | [9 empty] | B |  |  | For heated areas, we recommend at least a 3-walled skylight for optimal insulation. | Looking for a way to bring more natural light into your home or workspace? Then definitely consider a Skylux 800x800 skylight! Our skylights are available in various sizes and materials, allowing you to find the perfect match for your project. Choose from acrylic or polycarbonate, single- or multi-wall, and clear, opal or heatstop versions. In addition, our skylights are also available in both fixed and opening versions. For a full renovation or new build, a curb is required for the correct installation of the skylight. Fortunately, you can also select the curb directly on this page. Whether you are looking for a fixed or opening version, at Skylux we have everything you need to find the perfect skylight for your project. In addition, our skylights are not only a stylish addition to any space, but also offer excellent thermal and sound insulation. This ensures a more comfortable and energy-efficient home or office. Whether you are planning a renovation or building a new home, choose the reliable, high-quality skylights from Skylux. | https://skylux.eu/en/products/spherical-shaped-dome-0800-x-0800-mm?variant=49193215426893 | https://skylux.eu/cdn/shop/files/download_8a3404c2-3eaa-45a0-a3b3-fdf1ae35d2a6.jpg?v=1737469396&width=1600 | https://skylux.eu/cdn/shop/files/Skylux-lichtkoepel-80x80-cm-Lichtkoepel.webp?v=1737486002&width=1600 | https://skylux.eu/cdn/shop/files/400dc924-54f6-47a2-b966-72acdf505529.webp?v=1782971968&width=1600 | https://skylux.eu/cdn/shop/files/e2602eb5-eb77-4594-9287-8563fa6b1ab1.webp?v=1782972066&width=1600 | https://skylux.eu/cdn/shop/files/646b0795-575e-4533-8c4b-b4c41eb259f5.jpg?v=1782972129&width=1600 | //skylux.eu/cdn/shop/files/E_MH_Installation_instructions_Skylux_PMMA_domes.pdf?v=14496508717816058976 | //skylux.eu/cdn/shop/files/E_TD_Technical_File.zip?v=8884726781087894850 | <body> <p id="isPasted">Looking for a way to bring more natural light into your home or workspace? Then definitely consider a Skylux 800x800 skylight! Our skylights are available in various sizes and materials, allowing you to find the perfect match for your project. Choose from acrylic or polycarbonate, single- or multi-wall, and clear, opal or heatstop versions. In addition, our skylights are also available in both fixed and opening versions.</p> <p>For a full renovation or new build, a curb is required for the correct installation of the skylight. Fortunately, you can also select the curb directly on this page. Whether you are looking for a fixed or opening version, at Skylux we have everything you need to find the perfect skylight for your project.</p> <p>In addition, our skylights are not only a stylish addition to any space, but also offer excellent thermal and sound insulation. This ensures a more comfortable and energy-efficient home or office. Whether you are planning a renovation or building a new home, choose the reliable, high-quality skylights from Skylux.<br> </p> </body> | spherical-shaped-dome-0800-x-0800-mm | 8162576105749 | 49193215426893
Skylights | Skylight | Skylux | Skylux skylight 80x80 cm | Five-walled (0.99 W/m²K) / Polycarbonate (250 times more impact-resistant than glass) / Opal * (milk glass) non transparent | 95334 | 5412970953340 | 987.4 | Yes | 4-7 | 14.37 | Choose clear or opal or Heatstop | Opal * (milk glass) non transparent | Number of walls | Five-walled (0.99 W/m²K) | Material | Polycarbonate (250 times more impact-resistant than glass) | 800 x 800 mm | 800 | 800 |  |  | 0.75 | Square | [9 empty] | B |  |  | For heated areas, we recommend at least a 3-walled skylight for optimal insulation. | Looking for a way to bring more natural light into your home or workspace? Then definitely consider a Skylux 800x800 skylight! Our skylights are available in various sizes and materials, allowing you to find the perfect match for your project. Choose from acrylic or polycarbonate, single- or multi-wall, and clear, opal or heatstop versions. In addition, our skylights are also available in both fixed and opening versions. For a full renovation or new build, a curb is required for the correct installation of the skylight. Fortunately, you can also select the curb directly on this page. Whether you are looking for a fixed or opening version, at Skylux we have everything you need to find the perfect skylight for your project. In addition, our skylights are not only a stylish addition to any space, but also offer excellent thermal and sound insulation. This ensures a more comfortable and energy-efficient home or office. Whether you are planning a renovation or building a new home, choose the reliable, high-quality skylights from Skylux. | https://skylux.eu/en/products/spherical-shaped-dome-0800-x-0800-mm?variant=49193215525197 | https://skylux.eu/cdn/shop/files/download_e1d13e4f-245a-4616-8153-5b5f66489749.jpg?v=1737469411&width=1600 | https://skylux.eu/cdn/shop/files/Skylux-lichtkoepel-80x80-cm-Lichtkoepel.webp?v=1737486002&width=1600 | https://skylux.eu/cdn/shop/files/400dc924-54f6-47a2-b966-72acdf505529.webp?v=1782971968&width=1600 | https://skylux.eu/cdn/shop/files/e2602eb5-eb77-4594-9287-8563fa6b1ab1.webp?v=1782972066&width=1600 | https://skylux.eu/cdn/shop/files/646b0795-575e-4533-8c4b-b4c41eb259f5.jpg?v=1782972129&width=1600 | //skylux.eu/cdn/shop/files/E_MH_Installation_instructions_Skylux_PMMA_domes.pdf?v=14496508717816058976 | //skylux.eu/cdn/shop/files/E_TD_Technical_File.zip?v=8884726781087894850 | <body> <p id="isPasted">Looking for a way to bring more natural light into your home or workspace? Then definitely consider a Skylux 800x800 skylight! Our skylights are available in various sizes and materials, allowing you to find the perfect match for your project. Choose from acrylic or polycarbonate, single- or multi-wall, and clear, opal or heatstop versions. In addition, our skylights are also available in both fixed and opening versions.</p> <p>For a full renovation or new build, a curb is required for the correct installation of the skylight. Fortunately, you can also select the curb directly on this page. Whether you are looking for a fixed or opening version, at Skylux we have everything you need to find the perfect skylight for your project.</p> <p>In addition, our skylights are not only a stylish addition to any space, but also offer excellent thermal and sound insulation. This ensures a more comfortable and energy-efficient home or office. Whether you are planning a renovation or building a new home, choose the reliable, high-quality skylights from Skylux.<br> </p> </body> | spherical-shaped-dome-0800-x-0800-mm | 8162576105749 | 49193215525197
Skylights | Skylight | Skylux | Skylux skylight 80x80 cm | EP10 (1.30 W/m²K) / Acrylic (10 times more impact-resistant than glass) / Opal * (milk glass) non transparent | 24877 | 5412970248774 | 675.2 | Yes | 4-7 | 7.8 | Choose clear or opal or Heatstop | Opal * (milk glass) non transparent | Number of walls | EP10 (1.30 W/m²K) | Material | Acrylic (10 times more impact-resistant than glass) | 800 x 800 mm | 800 | 800 |  |  | 0.75 | Square | [9 empty] | B |  |  | For heated areas, we recommend at least a 3-walled skylight for optimal insulation. | Looking for a way to bring more natural light into your home or workspace? Then definitely consider a Skylux 800x800 skylight! Our skylights are available in various sizes and materials, allowing you to find the perfect match for your project. Choose from acrylic or polycarbonate, single- or multi-wall, and clear, opal or heatstop versions. In addition, our skylights are also available in both fixed and opening versions. For a full renovation or new build, a curb is required for the correct installation of the skylight. Fortunately, you can also select the curb directly on this page. Whether you are looking for a fixed or opening version, at Skylux we have everything you need to find the perfect skylight for your project. In addition, our skylights are not only a stylish addition to any space, but also offer excellent thermal and sound insulation. This ensures a more comfortable and energy-efficient home or office. Whether you are planning a renovation or building a new home, choose the reliable, high-quality skylights from Skylux. | https://skylux.eu/en/products/spherical-shaped-dome-0800-x-0800-mm?variant=49193215590733 | https://skylux.eu/cdn/shop/files/download_4d4d23fe-6939-47a7-a8c9-21bd84d5d87d.jpg?v=1737469419&width=1600 | https://skylux.eu/cdn/shop/files/Skylux-lichtkoepel-80x80-cm-Lichtkoepel.webp?v=1737486002&width=1600 | https://skylux.eu/cdn/shop/files/400dc924-54f6-47a2-b966-72acdf505529.webp?v=1782971968&width=1600 | https://skylux.eu/cdn/shop/files/e2602eb5-eb77-4594-9287-8563fa6b1ab1.webp?v=1782972066&width=1600 | https://skylux.eu/cdn/shop/files/646b0795-575e-4533-8c4b-b4c41eb259f5.jpg?v=1782972129&width=1600 | //skylux.eu/cdn/shop/files/E_MH_Installation_instructions_Skylux_PMMA_domes.pdf?v=14496508717816058976 | //skylux.eu/cdn/shop/files/E_TD_Technical_File.zip?v=8884726781087894850 | <body> <p id="isPasted">Looking for a way to bring more natural light into your home or workspace? Then definitely consider a Skylux 800x800 skylight! Our skylights are available in various sizes and materials, allowing you to find the perfect match for your project. Choose from acrylic or polycarbonate, single- or multi-wall, and clear, opal or heatstop versions. In addition, our skylights are also available in both fixed and opening versions.</p> <p>For a full renovation or new build, a curb is required for the correct installation of the skylight. Fortunately, you can also select the curb directly on this page. Whether you are looking for a fixed or opening version, at Skylux we have everything you need to find the perfect skylight for your project.</p> <p>In addition, our skylights are not only a stylish addition to any space, but also offer excellent thermal and sound insulation. This ensures a more comfortable and energy-efficient home or office. Whether you are planning a renovation or building a new home, choose the reliable, high-quality skylights from Skylux.<br> </p> </body> | spherical-shaped-dome-0800-x-0800-mm | 8162576105749 | 49193215590733
Skylights | Skylight | Skylux | Skylux skylight 80x80 cm | EP10 (1.30 W/m²K) / Polycarbonate (250 times more impact-resistant than glass) / Opal * (milk glass) non transparent | 28733 | 5412970287339 | 818 | Yes | 4-7 | 9.24 | Choose clear or opal or Heatstop | Opal * (milk glass) non transparent | Number of walls | EP10 (1.30 W/m²K) | Material | Polycarbonate (250 times more impact-resistant than glass) | 800 x 800 mm | 800 | 800 |  |  | 0.75 | Square | [9 empty] | B |  |  | For heated areas, we recommend at least a 3-walled skylight for optimal insulation. | Looking for a way to bring more natural light into your home or workspace? Then definitely consider a Skylux 800x800 skylight! Our skylights are available in various sizes and materials, allowing you to find the perfect match for your project. Choose from acrylic or polycarbonate, single- or multi-wall, and clear, opal or heatstop versions. In addition, our skylights are also available in both fixed and opening versions. For a full renovation or new build, a curb is required for the correct installation of the skylight. Fortunately, you can also select the curb directly on this page. Whether you are looking for a fixed or opening version, at Skylux we have everything you need to find the perfect skylight for your project. In addition, our skylights are not only a stylish addition to any space, but also offer excellent thermal and sound insulation. This ensures a more comfortable and energy-efficient home or office. Whether you are planning a renovation or building a new home, choose the reliable, high-quality skylights from Skylux. | https://skylux.eu/en/products/spherical-shaped-dome-0800-x-0800-mm?variant=49193215656269 | https://skylux.eu/cdn/shop/files/download_a30f99bc-4185-4d6d-8ffc-48697882004b.jpg?v=1737469426&width=1600 | https://skylux.eu/cdn/shop/files/Skylux-lichtkoepel-80x80-cm-Lichtkoepel.webp?v=1737486002&width=1600 | https://skylux.eu/cdn/shop/files/400dc924-54f6-47a2-b966-72acdf505529.webp?v=1782971968&width=1600 | https://skylux.eu/cdn/shop/files/e2602eb5-eb77-4594-9287-8563fa6b1ab1.webp?v=1782972066&width=1600 | https://skylux.eu/cdn/shop/files/646b0795-575e-4533-8c4b-b4c41eb259f5.jpg?v=1782972129&width=1600 | //skylux.eu/cdn/shop/files/E_MH_Installation_instructions_Skylux_PMMA_domes.pdf?v=14496508717816058976 | //skylux.eu/cdn/shop/files/E_TD_Technical_File.zip?v=8884726781087894850 | <body> <p id="isPasted">Looking for a way to bring more natural light into your home or workspace? Then definitely consider a Skylux 800x800 skylight! Our skylights are available in various sizes and materials, allowing you to find the perfect match for your project. Choose from acrylic or polycarbonate, single- or multi-wall, and clear, opal or heatstop versions. In addition, our skylights are also available in both fixed and opening versions.</p> <p>For a full renovation or new build, a curb is required for the correct installation of the skylight. Fortunately, you can also select the curb directly on this page. Whether you are looking for a fixed or opening version, at Skylux we have everything you need to find the perfect skylight for your project.</p> <p>In addition, our skylights are not only a stylish addition to any space, but also offer excellent thermal and sound insulation. This ensures a more comfortable and energy-efficient home or office. Whether you are planning a renovation or building a new home, choose the reliable, high-quality skylights from Skylux.<br> </p> </body> | spherical-shaped-dome-0800-x-0800-mm | 8162576105749 | 49193215656269
Skylights | Skylight | Skylux | Skylux skylight 80x80 cm | Single-walled (least insulating - 5.17 W/m²K) / Polycarbonate (250 times more impact-resistant than glass) / Heat-reflective * opal & non transparent | 30010 | 5412970300106 | 458.6 | Yes | 4-7 | 5.05 | Choose clear or opal or Heatstop | Heat-reflective * opal & non transparent | Number of walls | Single-walled (least insulating - 5.17 W/m²K) | Material | Polycarbonate (250 times more impact-resistant than glass) | 800 x 800 mm | 800 | 800 |  |  | 0.75 | Square | [9 empty] | B |  |  | For heated areas, we recommend at least a 3-walled skylight for optimal insulation. | Looking for a way to bring more natural light into your home or workspace? Then definitely consider a Skylux 800x800 skylight! Our skylights are available in various sizes and materials, allowing you to find the perfect match for your project. Choose from acrylic or polycarbonate, single- or multi-wall, and clear, opal or heatstop versions. In addition, our skylights are also available in both fixed and opening versions. For a full renovation or new build, a curb is required for the correct installation of the skylight. Fortunately, you can also select the curb directly on this page. Whether you are looking for a fixed or opening version, at Skylux we have everything you need to find the perfect skylight for your project. In addition, our skylights are not only a stylish addition to any space, but also offer excellent thermal and sound insulation. This ensures a more comfortable and energy-efficient home or office. Whether you are planning a renovation or building a new home, choose the reliable, high-quality skylights from Skylux. | https://skylux.eu/en/products/spherical-shaped-dome-0800-x-0800-mm?variant=49193213985101 | https://skylux.eu/cdn/shop/files/download_30ebd53c-8d0f-4acb-b8f0-f9f049a7c730.jpg?v=1737469259&width=1600 | https://skylux.eu/cdn/shop/files/Skylux-lichtkoepel-80x80-cm-Lichtkoepel.webp?v=1737486002&width=1600 | https://skylux.eu/cdn/shop/files/400dc924-54f6-47a2-b966-72acdf505529.webp?v=1782971968&width=1600 | https://skylux.eu/cdn/shop/files/e2602eb5-eb77-4594-9287-8563fa6b1ab1.webp?v=1782972066&width=1600 | https://skylux.eu/cdn/shop/files/646b0795-575e-4533-8c4b-b4c41eb259f5.jpg?v=1782972129&width=1600 | //skylux.eu/cdn/shop/files/E_MH_Installation_instructions_Skylux_PMMA_domes.pdf?v=14496508717816058976 | //skylux.eu/cdn/shop/files/E_TD_Technical_File.zip?v=8884726781087894850 | <body> <p id="isPasted">Looking for a way to bring more natural light into your home or workspace? Then definitely consider a Skylux 800x800 skylight! Our skylights are available in various sizes and materials, allowing you to find the perfect match for your project. Choose from acrylic or polycarbonate, single- or multi-wall, and clear, opal or heatstop versions. In addition, our skylights are also available in both fixed and opening versions.</p> <p>For a full renovation or new build, a curb is required for the correct installation of the skylight. Fortunately, you can also select the curb directly on this page. Whether you are looking for a fixed or opening version, at Skylux we have everything you need to find the perfect skylight for your project.</p> <p>In addition, our skylights are not only a stylish addition to any space, but also offer excellent thermal and sound insulation. This ensures a more comfortable and energy-efficient home or office. Whether you are planning a renovation or building a new home, choose the reliable, high-quality skylights from Skylux.<br> </p> </body> | spherical-shaped-dome-0800-x-0800-mm | 8162576105749 | 49193213985101
Skylights | Skylight | Skylux | Skylux skylight 80x80 cm | Double-walled (2.90 W/m²K) / Polycarbonate (250 times more impact-resistant than glass) / Heat-reflective * opal & non transparent | 26926 | 5412970269267 | 606.25 | Yes | 4-7 | 7.29 | Choose clear or opal or Heatstop | Heat-reflective * opal & non transparent | Number of walls | Double-walled (2.90 W/m²K) | Material | Polycarbonate (250 times more impact-resistant than glass) | 800 x 800 mm | 800 | 800 |  |  | 0.75 | Square | [9 empty] | B |  |  | For heated areas, we recommend at least a 3-walled skylight for optimal insulation. | Looking for a way to bring more natural light into your home or workspace? Then definitely consider a Skylux 800x800 skylight! Our skylights are available in various sizes and materials, allowing you to find the perfect match for your project. Choose from acrylic or polycarbonate, single- or multi-wall, and clear, opal or heatstop versions. In addition, our skylights are also available in both fixed and opening versions. For a full renovation or new build, a curb is required for the correct installation of the skylight. Fortunately, you can also select the curb directly on this page. Whether you are looking for a fixed or opening version, at Skylux we have everything you need to find the perfect skylight for your project. In addition, our skylights are not only a stylish addition to any space, but also offer excellent thermal and sound insulation. This ensures a more comfortable and energy-efficient home or office. Whether you are planning a renovation or building a new home, choose the reliable, high-quality skylights from Skylux. | https://skylux.eu/en/products/spherical-shaped-dome-0800-x-0800-mm?variant=49193214280013 | https://skylux.eu/cdn/shop/files/download_0cbfafdc-40a4-45d7-b308-7501c1e0510d.jpg?v=1737469304&width=1600 | https://skylux.eu/cdn/shop/files/Skylux-lichtkoepel-80x80-cm-Lichtkoepel.webp?v=1737486002&width=1600 | https://skylux.eu/cdn/shop/files/400dc924-54f6-47a2-b966-72acdf505529.webp?v=1782971968&width=1600 | https://skylux.eu/cdn/shop/files/e2602eb5-eb77-4594-9287-8563fa6b1ab1.webp?v=1782972066&width=1600 | https://skylux.eu/cdn/shop/files/646b0795-575e-4533-8c4b-b4c41eb259f5.jpg?v=1782972129&width=1600 | //skylux.eu/cdn/shop/files/E_MH_Installation_instructions_Skylux_PMMA_domes.pdf?v=14496508717816058976 | //skylux.eu/cdn/shop/files/E_TD_Technical_File.zip?v=8884726781087894850 | <body> <p id="isPasted">Looking for a way to bring more natural light into your home or workspace? Then definitely consider a Skylux 800x800 skylight! Our skylights are available in various sizes and materials, allowing you to find the perfect match for your project. Choose from acrylic or polycarbonate, single- or multi-wall, and clear, opal or heatstop versions. In addition, our skylights are also available in both fixed and opening versions.</p> <p>For a full renovation or new build, a curb is required for the correct installation of the skylight. Fortunately, you can also select the curb directly on this page. Whether you are looking for a fixed or opening version, at Skylux we have everything you need to find the perfect skylight for your project.</p> <p>In addition, our skylights are not only a stylish addition to any space, but also offer excellent thermal and sound insulation. This ensures a more comfortable and energy-efficient home or office. Whether you are planning a renovation or building a new home, choose the reliable, high-quality skylights from Skylux.<br> </p> </body> | spherical-shaped-dome-0800-x-0800-mm | 8162576105749 | 49193214280013
Skylights | Skylight | Skylux | Skylux skylight 80x80 cm | Triple-walled (1.70 W/m²K) Heated space? Choose this version or higher! / Polycarbonate (250 times more impact-resistant than glass) / Heat-reflective * opal & non transparent | 27177 | 5412970271772 | 753.85 | Yes | 4-7 | 9.47 | Choose clear or opal or Heatstop | Heat-reflective * opal & non transparent | Number of walls | Triple-walled (1.70 W/m²K) Heated space? Choose this version or higher! | Material | Polycarbonate (250 times more impact-resistant than glass) | 800 x 800 mm | 800 | 800 |  |  | 0.75 | Square | [9 empty] | B |  |  | For heated areas, we recommend at least a 3-walled skylight for optimal insulation. | Looking for a way to bring more natural light into your home or workspace? Then definitely consider a Skylux 800x800 skylight! Our skylights are available in various sizes and materials, allowing you to find the perfect match for your project. Choose from acrylic or polycarbonate, single- or multi-wall, and clear, opal or heatstop versions. In addition, our skylights are also available in both fixed and opening versions. For a full renovation or new build, a curb is required for the correct installation of the skylight. Fortunately, you can also select the curb directly on this page. Whether you are looking for a fixed or opening version, at Skylux we have everything you need to find the perfect skylight for your project. In addition, our skylights are not only a stylish addition to any space, but also offer excellent thermal and sound insulation. This ensures a more comfortable and energy-efficient home or office. Whether you are planning a renovation or building a new home, choose the reliable, high-quality skylights from Skylux. | https://skylux.eu/en/products/spherical-shaped-dome-0800-x-0800-mm?variant=49193214968141 | https://skylux.eu/cdn/shop/files/download_29bbe19b-038c-4583-9215-a5599de63484.jpg?v=1737469341&width=1600 | https://skylux.eu/cdn/shop/files/Skylux-lichtkoepel-80x80-cm-Lichtkoepel.webp?v=1737486002&width=1600 | https://skylux.eu/cdn/shop/files/400dc924-54f6-47a2-b966-72acdf505529.webp?v=1782971968&width=1600 | https://skylux.eu/cdn/shop/files/e2602eb5-eb77-4594-9287-8563fa6b1ab1.webp?v=1782972066&width=1600 | https://skylux.eu/cdn/shop/files/646b0795-575e-4533-8c4b-b4c41eb259f5.jpg?v=1782972129&width=1600 | //skylux.eu/cdn/shop/files/E_MH_Installation_instructions_Skylux_PMMA_domes.pdf?v=14496508717816058976 | //skylux.eu/cdn/shop/files/E_TD_Technical_File.zip?v=8884726781087894850 | <body> <p id="isPasted">Looking for a way to bring more natural light into your home or workspace? Then definitely consider a Skylux 800x800 skylight! Our skylights are available in various sizes and materials, allowing you to find the perfect match for your project. Choose from acrylic or polycarbonate, single- or multi-wall, and clear, opal or heatstop versions. In addition, our skylights are also available in both fixed and opening versions.</p> <p>For a full renovation or new build, a curb is required for the correct installation of the skylight. Fortunately, you can also select the curb directly on this page. Whether you are looking for a fixed or opening version, at Skylux we have everything you need to find the perfect skylight for your project.</p> <p>In addition, our skylights are not only a stylish addition to any space, but also offer excellent thermal and sound insulation. This ensures a more comfortable and energy-efficient home or office. Whether you are planning a renovation or building a new home, choose the reliable, high-quality skylights from Skylux.<br> </p> </body> | spherical-shaped-dome-0800-x-0800-mm | 8162576105749 | 49193214968141
Skylights | Skylight | Skylux | Skylux skylight 80x80 cm | Four-walled (1.28 W/m²K) / Polycarbonate (250 times more impact-resistant than glass) / Heat-reflective * opal & non transparent | 66295 | 5412970662952 | 901.45 | Yes | 4-7 | 12.23 | Choose clear or opal or Heatstop | Heat-reflective * opal & non transparent | Number of walls | Four-walled (1.28 W/m²K) | Material | Polycarbonate (250 times more impact-resistant than glass) | 800 x 800 mm | 800 | 800 |  |  | 0.75 | Square | [9 empty] | B |  |  | For heated areas, we recommend at least a 3-walled skylight for optimal insulation. | Looking for a way to bring more natural light into your home or workspace? Then definitely consider a Skylux 800x800 skylight! Our skylights are available in various sizes and materials, allowing you to find the perfect match for your project. Choose from acrylic or polycarbonate, single- or multi-wall, and clear, opal or heatstop versions. In addition, our skylights are also available in both fixed and opening versions. For a full renovation or new build, a curb is required for the correct installation of the skylight. Fortunately, you can also select the curb directly on this page. Whether you are looking for a fixed or opening version, at Skylux we have everything you need to find the perfect skylight for your project. In addition, our skylights are not only a stylish addition to any space, but also offer excellent thermal and sound insulation. This ensures a more comfortable and energy-efficient home or office. Whether you are planning a renovation or building a new home, choose the reliable, high-quality skylights from Skylux. | https://skylux.eu/en/products/spherical-shaped-dome-0800-x-0800-mm?variant=49193215328589 | https://skylux.eu/cdn/shop/files/download_c2aa485f-6a37-48fe-9bcc-a318ecb5e8fe.jpg?v=1737469380&width=1600 | https://skylux.eu/cdn/shop/files/Skylux-lichtkoepel-80x80-cm-Lichtkoepel.webp?v=1737486002&width=1600 | https://skylux.eu/cdn/shop/files/400dc924-54f6-47a2-b966-72acdf505529.webp?v=1782971968&width=1600 | https://skylux.eu/cdn/shop/files/e2602eb5-eb77-4594-9287-8563fa6b1ab1.webp?v=1782972066&width=1600 | https://skylux.eu/cdn/shop/files/646b0795-575e-4533-8c4b-b4c41eb259f5.jpg?v=1782972129&width=1600 | //skylux.eu/cdn/shop/files/E_MH_Installation_instructions_Skylux_PMMA_domes.pdf?v=14496508717816058976 | //skylux.eu/cdn/shop/files/E_TD_Technical_File.zip?v=8884726781087894850 | <body> <p id="isPasted">Looking for a way to bring more natural light into your home or workspace? Then definitely consider a Skylux 800x800 skylight! Our skylights are available in various sizes and materials, allowing you to find the perfect match for your project. Choose from acrylic or polycarbonate, single- or multi-wall, and clear, opal or heatstop versions. In addition, our skylights are also available in both fixed and opening versions.</p> <p>For a full renovation or new build, a curb is required for the correct installation of the skylight. Fortunately, you can also select the curb directly on this page. Whether you are looking for a fixed or opening version, at Skylux we have everything you need to find the perfect skylight for your project.</p> <p>In addition, our skylights are not only a stylish addition to any space, but also offer excellent thermal and sound insulation. This ensures a more comfortable and energy-efficient home or office. Whether you are planning a renovation or building a new home, choose the reliable, high-quality skylights from Skylux.<br> </p> </body> | spherical-shaped-dome-0800-x-0800-mm | 8162576105749 | 49193215328589
Skylights | Skylight | Skylux | Skylux skylight 80x110 cm | Single-walled (least insulating - 5.17 W/m²K) / Acrylic (10 times more impact-resistant than glass) / Clear * just like glass | 14364 | 5412970143642 | 324.3 | Yes | 4-7 | 3.1 | Choose clear or opal or Heatstop | Clear * just like glass | Number of walls | Single-walled (least insulating - 5.17 W/m²K) | Material | Acrylic (10 times more impact-resistant than glass) | 800 x 1100 mm | 1100 | 800 |  |  | 0.99 | Rectangular | [9 empty] | B |  |  | For heated areas, we recommend at least a 3-walled skylight for optimal insulation. | Looking for a way to bring more natural daylight into your home or workspace? Then definitely consider a Skylux 800x1100 skylight! Our skylights are available in various dimensions and materials, allowing you to find the perfect match for your project. Choose from acrylic or polycarbonate, single- or multi-wall, and clear, opal or heatstop versions. In addition, our skylights are also available in both fixed and opening versions. For a complete renovation or new build, a curb is required for the correct installation of the skylight. Fortunately, you can also select the curb مباشرة on this page. Whether you are looking for a fixed or opening version, at Skylux we have everything you need to find the perfect skylight for your project. In addition, our skylights are not only a stylish addition to any space, but also offer excellent thermal and sound insulation. This ensures a more comfortable and more energy-efficient home or office. Whether you are planning a renovation or building a new home, choose the reliable and high-quality skylights from Skylux. | https://skylux.eu/en/products/spherical-shaped-dome-0800-x-1100-mm?variant=49193185018189 | https://skylux.eu/cdn/shop/files/download_3cf040b6-5292-4ec3-b0fa-05883bebe366.jpg?v=1737470758&width=1600 | https://skylux.eu/cdn/shop/files/Skylux-lichtkoepel-80x110-cm-Lichtkoepel.jpg?v=1737486071&width=1600 | https://skylux.eu/cdn/shop/files/400dc924-54f6-47a2-b966-72acdf505529.webp?v=1782971968&width=1600 | https://skylux.eu/cdn/shop/files/e2602eb5-eb77-4594-9287-8563fa6b1ab1.webp?v=1782972066&width=1600 | https://skylux.eu/cdn/shop/files/646b0795-575e-4533-8c4b-b4c41eb259f5.jpg?v=1782972129&width=1600 | //skylux.eu/cdn/shop/files/E_MH_Installation_instructions_Skylux_PMMA_domes.pdf?v=14496508717816058976 | //skylux.eu/cdn/shop/files/E_TD_Technical_File.zip?v=8884726781087894850 | <body> <p id="isPasted">Looking for a way to bring more natural daylight into your home or workspace? Then definitely consider a Skylux 800x1100 skylight! Our skylights are available in various dimensions and materials, allowing you to find the perfect match for your project. Choose from acrylic or polycarbonate, single- or multi-wall, and clear, opal or heatstop versions. In addition, our skylights are also available in both fixed and opening versions.</p> <p>For a complete renovation or new build, a curb is required for the correct installation of the skylight. Fortunately, you can also select the curb مباشرة on this page. Whether you are looking for a fixed or opening version, at Skylux we have everything you need to find the perfect skylight for your project.</p> <p>In addition, our skylights are not only a stylish addition to any space, but also offer excellent thermal and sound insulation. This ensures a more comfortable and more energy-efficient home or office. Whether you are planning a renovation or building a new home, choose the reliable and high-quality skylights from Skylux.<br> </p> </body> | spherical-shaped-dome-0800-x-1100-mm | 8162577350933 | 49193185018189
Skylights | Skylight | Skylux | Skylux skylight 80x110 cm | Single-walled (least insulating - 5.17 W/m²K) / Polycarbonate (250 times more impact-resistant than glass) / Clear * just like glass | 10368 | 5412970103684 | 504.6 | Yes | 4-7 | 6.22 | Choose clear or opal or Heatstop | Clear * just like glass | Number of walls | Single-walled (least insulating - 5.17 W/m²K) | Material | Polycarbonate (250 times more impact-resistant than glass) | 800 x 1100 mm | 1100 | 800 |  |  | 0.99 | Rectangular | [9 empty] | B |  |  | For heated areas, we recommend at least a 3-walled skylight for optimal insulation. | Looking for a way to bring more natural daylight into your home or workspace? Then definitely consider a Skylux 800x1100 skylight! Our skylights are available in various dimensions and materials, allowing you to find the perfect match for your project. Choose from acrylic or polycarbonate, single- or multi-wall, and clear, opal or heatstop versions. In addition, our skylights are also available in both fixed and opening versions. For a complete renovation or new build, a curb is required for the correct installation of the skylight. Fortunately, you can also select the curb مباشرة on this page. Whether you are looking for a fixed or opening version, at Skylux we have everything you need to find the perfect skylight for your project. In addition, our skylights are not only a stylish addition to any space, but also offer excellent thermal and sound insulation. This ensures a more comfortable and more energy-efficient home or office. Whether you are planning a renovation or building a new home, choose the reliable and high-quality skylights from Skylux. | https://skylux.eu/en/products/spherical-shaped-dome-0800-x-1100-mm?variant=49193185116493 | https://skylux.eu/cdn/shop/files/download_63196951-f93a-420d-8b40-9980ebaf90c9.jpg?v=1737470774&width=1600 | https://skylux.eu/cdn/shop/files/Skylux-lichtkoepel-80x110-cm-Lichtkoepel.jpg?v=1737486071&width=1600 | https://skylux.eu/cdn/shop/files/400dc924-54f6-47a2-b966-72acdf505529.webp?v=1782971968&width=1600 | https://skylux.eu/cdn/shop/files/e2602eb5-eb77-4594-9287-8563fa6b1ab1.webp?v=1782972066&width=1600 | https://skylux.eu/cdn/shop/files/646b0795-575e-4533-8c4b-b4c41eb259f5.jpg?v=1782972129&width=1600 | //skylux.eu/cdn/shop/files/E_MH_Installation_instructions_Skylux_PMMA_domes.pdf?v=14496508717816058976 | //skylux.eu/cdn/shop/files/E_TD_Technical_File.zip?v=8884726781087894850 | <body> <p id="isPasted">Looking for a way to bring more natural daylight into your home or workspace? Then definitely consider a Skylux 800x1100 skylight! Our skylights are available in various dimensions and materials, allowing you to find the perfect match for your project. Choose from acrylic or polycarbonate, single- or multi-wall, and clear, opal or heatstop versions. In addition, our skylights are also available in both fixed and opening versions.</p> <p>For a complete renovation or new build, a curb is required for the correct installation of the skylight. Fortunately, you can also select the curb مباشرة on this page. Whether you are looking for a fixed or opening version, at Skylux we have everything you need to find the perfect skylight for your project.</p> <p>In addition, our skylights are not only a stylish addition to any space, but also offer excellent thermal and sound insulation. This ensures a more comfortable and more energy-efficient home or office. Whether you are planning a renovation or building a new home, choose the reliable and high-quality skylights from Skylux.<br> </p> </body> | spherical-shaped-dome-0800-x-1100-mm | 8162577350933 | 49193185116493
Skylights | Skylight | Skylux | Skylux skylight 80x110 cm | Double-walled (2.90 W/m²K) / Acrylic (10 times more impact-resistant than glass) / Clear * just like glass | 14144 | 5412970141440 | 537.25 | Yes | 4-7 | 6.2 | Choose clear or opal or Heatstop | Clear * just like glass | Number of walls | Double-walled (2.90 W/m²K) | Material | Acrylic (10 times more impact-resistant than glass) | 800 x 1100 mm | 1100 | 800 |  |  | 0.99 | Rectangular | [9 empty] | B |  |  | For heated areas, we recommend at least a 3-walled skylight for optimal insulation. | Looking for a way to bring more natural daylight into your home or workspace? Then definitely consider a Skylux 800x1100 skylight! Our skylights are available in various dimensions and materials, allowing you to find the perfect match for your project. Choose from acrylic or polycarbonate, single- or multi-wall, and clear, opal or heatstop versions. In addition, our skylights are also available in both fixed and opening versions. For a complete renovation or new build, a curb is required for the correct installation of the skylight. Fortunately, you can also select the curb مباشرة on this page. Whether you are looking for a fixed or opening version, at Skylux we have everything you need to find the perfect skylight for your project. In addition, our skylights are not only a stylish addition to any space, but also offer excellent thermal and sound insulation. This ensures a more comfortable and more energy-efficient home or office. Whether you are planning a renovation or building a new home, choose the reliable and high-quality skylights from Skylux. | https://skylux.eu/en/products/spherical-shaped-dome-0800-x-1100-mm?variant=49193185182029 | https://skylux.eu/cdn/shop/files/download_5a0b4c38-584f-4dd0-8322-278441164751.jpg?v=1737470791&width=1600 | https://skylux.eu/cdn/shop/files/Skylux-lichtkoepel-80x110-cm-Lichtkoepel.jpg?v=1737486071&width=1600 | https://skylux.eu/cdn/shop/files/400dc924-54f6-47a2-b966-72acdf505529.webp?v=1782971968&width=1600 | https://skylux.eu/cdn/shop/files/e2602eb5-eb77-4594-9287-8563fa6b1ab1.webp?v=1782972066&width=1600 | https://skylux.eu/cdn/shop/files/646b0795-575e-4533-8c4b-b4c41eb259f5.jpg?v=1782972129&width=1600 | //skylux.eu/cdn/shop/files/E_MH_Installation_instructions_Skylux_PMMA_domes.pdf?v=14496508717816058976 | //skylux.eu/cdn/shop/files/E_TD_Technical_File.zip?v=8884726781087894850 | <body> <p id="isPasted">Looking for a way to bring more natural daylight into your home or workspace? Then definitely consider a Skylux 800x1100 skylight! Our skylights are available in various dimensions and materials, allowing you to find the perfect match for your project. Choose from acrylic or polycarbonate, single- or multi-wall, and clear, opal or heatstop versions. In addition, our skylights are also available in both fixed and opening versions.</p> <p>For a complete renovation or new build, a curb is required for the correct installation of the skylight. Fortunately, you can also select the curb مباشرة on this page. Whether you are looking for a fixed or opening version, at Skylux we have everything you need to find the perfect skylight for your project.</p> <p>In addition, our skylights are not only a stylish addition to any space, but also offer excellent thermal and sound insulation. This ensures a more comfortable and more energy-efficient home or office. Whether you are planning a renovation or building a new home, choose the reliable and high-quality skylights from Skylux.<br> </p> </body> | spherical-shaped-dome-0800-x-1100-mm | 8162577350933 | 49193185182029
Skylights | Skylight | Skylux | Skylux skylight 80x110 cm | Double-walled (2.90 W/m²K) / Polycarbonate (250 times more impact-resistant than glass) / Clear * just like glass | 10052 | 5412970100522 | 717.55 | Yes | 4-7 | 9.16 | Choose clear or opal or Heatstop | Clear * just like glass | Number of walls | Double-walled (2.90 W/m²K) | Material | Polycarbonate (250 times more impact-resistant than glass) | 800 x 1100 mm | 1100 | 800 |  |  | 0.99 | Rectangular | [9 empty] | B |  |  | For heated areas, we recommend at least a 3-walled skylight for optimal insulation. | Looking for a way to bring more natural daylight into your home or workspace? Then definitely consider a Skylux 800x1100 skylight! Our skylights are available in various dimensions and materials, allowing you to find the perfect match for your project. Choose from acrylic or polycarbonate, single- or multi-wall, and clear, opal or heatstop versions. In addition, our skylights are also available in both fixed and opening versions. For a complete renovation or new build, a curb is required for the correct installation of the skylight. Fortunately, you can also select the curb مباشرة on this page. Whether you are looking for a fixed or opening version, at Skylux we have everything you need to find the perfect skylight for your project. In addition, our skylights are not only a stylish addition to any space, but also offer excellent thermal and sound insulation. This ensures a more comfortable and more energy-efficient home or office. Whether you are planning a renovation or building a new home, choose the reliable and high-quality skylights from Skylux. | https://skylux.eu/en/products/spherical-shaped-dome-0800-x-1100-mm?variant=49193185247565 | https://skylux.eu/cdn/shop/files/download_518d3c8d-a59e-408c-99e7-4b21b3ed5847.jpg?v=1737470805&width=1600 | https://skylux.eu/cdn/shop/files/Skylux-lichtkoepel-80x110-cm-Lichtkoepel.jpg?v=1737486071&width=1600 | https://skylux.eu/cdn/shop/files/400dc924-54f6-47a2-b966-72acdf505529.webp?v=1782971968&width=1600 | https://skylux.eu/cdn/shop/files/e2602eb5-eb77-4594-9287-8563fa6b1ab1.webp?v=1782972066&width=1600 | https://skylux.eu/cdn/shop/files/646b0795-575e-4533-8c4b-b4c41eb259f5.jpg?v=1782972129&width=1600 | //skylux.eu/cdn/shop/files/E_MH_Installation_instructions_Skylux_PMMA_domes.pdf?v=14496508717816058976 | //skylux.eu/cdn/shop/files/E_TD_Technical_File.zip?v=8884726781087894850 | <body> <p id="isPasted">Looking for a way to bring more natural daylight into your home or workspace? Then definitely consider a Skylux 800x1100 skylight! Our skylights are available in various dimensions and materials, allowing you to find the perfect match for your project. Choose from acrylic or polycarbonate, single- or multi-wall, and clear, opal or heatstop versions. In addition, our skylights are also available in both fixed and opening versions.</p> <p>For a complete renovation or new build, a curb is required for the correct installation of the skylight. Fortunately, you can also select the curb مباشرة on this page. Whether you are looking for a fixed or opening version, at Skylux we have everything you need to find the perfect skylight for your project.</p> <p>In addition, our skylights are not only a stylish addition to any space, but also offer excellent thermal and sound insulation. This ensures a more comfortable and more energy-efficient home or office. Whether you are planning a renovation or building a new home, choose the reliable and high-quality skylights from Skylux.<br> </p> </body> | spherical-shaped-dome-0800-x-1100-mm | 8162577350933 | 49193185247565
Skylights | Skylight | Skylux | Skylux skylight 80x110 cm | Triple-walled (1.70 W/m²K) Heated space? Choose this version or higher! / Acrylic (10 times more impact-resistant than glass) / Clear * just like glass | 14883 | 5412970148838 | 750.2 | Yes | 4-7 | 9.2 | Choose clear or opal or Heatstop | Clear * just like glass | Number of walls | Triple-walled (1.70 W/m²K) Heated space? Choose this version or higher! | Material | Acrylic (10 times more impact-resistant than glass) | 800 x 1100 mm | 1100 | 800 |  |  | 0.99 | Rectangular | [9 empty] | B |  |  | For heated areas, we recommend at least a 3-walled skylight for optimal insulation. | Looking for a way to bring more natural daylight into your home or workspace? Then definitely consider a Skylux 800x1100 skylight! Our skylights are available in various dimensions and materials, allowing you to find the perfect match for your project. Choose from acrylic or polycarbonate, single- or multi-wall, and clear, opal or heatstop versions. In addition, our skylights are also available in both fixed and opening versions. For a complete renovation or new build, a curb is required for the correct installation of the skylight. Fortunately, you can also select the curb مباشرة on this page. Whether you are looking for a fixed or opening version, at Skylux we have everything you need to find the perfect skylight for your project. In addition, our skylights are not only a stylish addition to any space, but also offer excellent thermal and sound insulation. This ensures a more comfortable and more energy-efficient home or office. Whether you are planning a renovation or building a new home, choose the reliable and high-quality skylights from Skylux. | https://skylux.eu/en/products/spherical-shaped-dome-0800-x-1100-mm?variant=49193185378637 | https://skylux.eu/cdn/shop/files/download_ec44de50-b89d-4f12-856e-2fcd8ff74132.jpg?v=1737470828&width=1600 | https://skylux.eu/cdn/shop/files/Skylux-lichtkoepel-80x110-cm-Lichtkoepel.jpg?v=1737486071&width=1600 | https://skylux.eu/cdn/shop/files/400dc924-54f6-47a2-b966-72acdf505529.webp?v=1782971968&width=1600 | https://skylux.eu/cdn/shop/files/e2602eb5-eb77-4594-9287-8563fa6b1ab1.webp?v=1782972066&width=1600 | https://skylux.eu/cdn/shop/files/646b0795-575e-4533-8c4b-b4c41eb259f5.jpg?v=1782972129&width=1600 | //skylux.eu/cdn/shop/files/E_MH_Installation_instructions_Skylux_PMMA_domes.pdf?v=14496508717816058976 | //skylux.eu/cdn/shop/files/E_TD_Technical_File.zip?v=8884726781087894850 | <body> <p id="isPasted">Looking for a way to bring more natural daylight into your home or workspace? Then definitely consider a Skylux 800x1100 skylight! Our skylights are available in various dimensions and materials, allowing you to find the perfect match for your project. Choose from acrylic or polycarbonate, single- or multi-wall, and clear, opal or heatstop versions. In addition, our skylights are also available in both fixed and opening versions.</p> <p>For a complete renovation or new build, a curb is required for the correct installation of the skylight. Fortunately, you can also select the curb مباشرة on this page. Whether you are looking for a fixed or opening version, at Skylux we have everything you need to find the perfect skylight for your project.</p> <p>In addition, our skylights are not only a stylish addition to any space, but also offer excellent thermal and sound insulation. This ensures a more comfortable and more energy-efficient home or office. Whether you are planning a renovation or building a new home, choose the reliable and high-quality skylights from Skylux.<br> </p> </body> | spherical-shaped-dome-0800-x-1100-mm | 8162577350933 | 49193185378637
Skylights | Skylight | Skylux | Skylux skylight 80x110 cm | Triple-walled (1.70 W/m²K) Heated space? Choose this version or higher! / Polycarbonate (250 times more impact-resistant than glass) / Clear * just like glass | 23986 | 5412970239864 | 930.5 | Yes | 4-7 | 12.03 | Choose clear or opal or Heatstop | Clear * just like glass | Number of walls | Triple-walled (1.70 W/m²K) Heated space? Choose this version or higher! | Material | Polycarbonate (250 times more impact-resistant than glass) | 800 x 1100 mm | 1100 | 800 |  |  | 0.99 | Rectangular | [9 empty] | B |  |  | For heated areas, we recommend at least a 3-walled skylight for optimal insulation. | Looking for a way to bring more natural daylight into your home or workspace? Then definitely consider a Skylux 800x1100 skylight! Our skylights are available in various dimensions and materials, allowing you to find the perfect match for your project. Choose from acrylic or polycarbonate, single- or multi-wall, and clear, opal or heatstop versions. In addition, our skylights are also available in both fixed and opening versions. For a complete renovation or new build, a curb is required for the correct installation of the skylight. Fortunately, you can also select the curb مباشرة on this page. Whether you are looking for a fixed or opening version, at Skylux we have everything you need to find the perfect skylight for your project. In addition, our skylights are not only a stylish addition to any space, but also offer excellent thermal and sound insulation. This ensures a more comfortable and more energy-efficient home or office. Whether you are planning a renovation or building a new home, choose the reliable and high-quality skylights from Skylux. | https://skylux.eu/en/products/spherical-shaped-dome-0800-x-1100-mm?variant=49193185444173 | https://skylux.eu/cdn/shop/files/download_5ddb562d-bdcc-4864-87a0-d2b0c4e5f109.jpg?v=1737470843&width=1600 | https://skylux.eu/cdn/shop/files/Skylux-lichtkoepel-80x110-cm-Lichtkoepel.jpg?v=1737486071&width=1600 | https://skylux.eu/cdn/shop/files/400dc924-54f6-47a2-b966-72acdf505529.webp?v=1782971968&width=1600 | https://skylux.eu/cdn/shop/files/e2602eb5-eb77-4594-9287-8563fa6b1ab1.webp?v=1782972066&width=1600 | https://skylux.eu/cdn/shop/files/646b0795-575e-4533-8c4b-b4c41eb259f5.jpg?v=1782972129&width=1600 | //skylux.eu/cdn/shop/files/E_MH_Installation_instructions_Skylux_PMMA_domes.pdf?v=14496508717816058976 | //skylux.eu/cdn/shop/files/E_TD_Technical_File.zip?v=8884726781087894850 | <body> <p id="isPasted">Looking for a way to bring more natural daylight into your home or workspace? Then definitely consider a Skylux 800x1100 skylight! Our skylights are available in various dimensions and materials, allowing you to find the perfect match for your project. Choose from acrylic or polycarbonate, single- or multi-wall, and clear, opal or heatstop versions. In addition, our skylights are also available in both fixed and opening versions.</p> <p>For a complete renovation or new build, a curb is required for the correct installation of the skylight. Fortunately, you can also select the curb مباشرة on this page. Whether you are looking for a fixed or opening version, at Skylux we have everything you need to find the perfect skylight for your project.</p> <p>In addition, our skylights are not only a stylish addition to any space, but also offer excellent thermal and sound insulation. This ensures a more comfortable and more energy-efficient home or office. Whether you are planning a renovation or building a new home, choose the reliable and high-quality skylights from Skylux.<br> </p> </body> | spherical-shaped-dome-0800-x-1100-mm | 8162577350933 | 49193185444173
Skylights | Skylight | Skylux | Skylux skylight 80x110 cm | Four-walled (1.28 W/m²K) / Acrylic (10 times more impact-resistant than glass) / Clear * just like glass | 66016 | 5412970660163 | 963.2 | Yes | 4-7 | 14.24 | Choose clear or opal or Heatstop | Clear * just like glass | Number of walls | Four-walled (1.28 W/m²K) | Material | Acrylic (10 times more impact-resistant than glass) | 800 x 1100 mm | 1100 | 800 |  |  | 0.99 | Rectangular | [9 empty] | B |  |  | For heated areas, we recommend at least a 3-walled skylight for optimal insulation. | Looking for a way to bring more natural daylight into your home or workspace? Then definitely consider a Skylux 800x1100 skylight! Our skylights are available in various dimensions and materials, allowing you to find the perfect match for your project. Choose from acrylic or polycarbonate, single- or multi-wall, and clear, opal or heatstop versions. In addition, our skylights are also available in both fixed and opening versions. For a complete renovation or new build, a curb is required for the correct installation of the skylight. Fortunately, you can also select the curb مباشرة on this page. Whether you are looking for a fixed or opening version, at Skylux we have everything you need to find the perfect skylight for your project. In addition, our skylights are not only a stylish addition to any space, but also offer excellent thermal and sound insulation. This ensures a more comfortable and more energy-efficient home or office. Whether you are planning a renovation or building a new home, choose the reliable and high-quality skylights from Skylux. | https://skylux.eu/en/products/spherical-shaped-dome-0800-x-1100-mm?variant=49193185575245 | https://skylux.eu/cdn/shop/files/download_bd44a325-b43d-4f65-b716-9eea9c11135d.jpg?v=1737470865&width=1600 | https://skylux.eu/cdn/shop/files/Skylux-lichtkoepel-80x110-cm-Lichtkoepel.jpg?v=1737486071&width=1600 | https://skylux.eu/cdn/shop/files/400dc924-54f6-47a2-b966-72acdf505529.webp?v=1782971968&width=1600 | https://skylux.eu/cdn/shop/files/e2602eb5-eb77-4594-9287-8563fa6b1ab1.webp?v=1782972066&width=1600 | https://skylux.eu/cdn/shop/files/646b0795-575e-4533-8c4b-b4c41eb259f5.jpg?v=1782972129&width=1600 | //skylux.eu/cdn/shop/files/E_MH_Installation_instructions_Skylux_PMMA_domes.pdf?v=14496508717816058976 | //skylux.eu/cdn/shop/files/E_TD_Technical_File.zip?v=8884726781087894850 | <body> <p id="isPasted">Looking for a way to bring more natural daylight into your home or workspace? Then definitely consider a Skylux 800x1100 skylight! Our skylights are available in various dimensions and materials, allowing you to find the perfect match for your project. Choose from acrylic or polycarbonate, single- or multi-wall, and clear, opal or heatstop versions. In addition, our skylights are also available in both fixed and opening versions.</p> <p>For a complete renovation or new build, a curb is required for the correct installation of the skylight. Fortunately, you can also select the curb مباشرة on this page. Whether you are looking for a fixed or opening version, at Skylux we have everything you need to find the perfect skylight for your project.</p> <p>In addition, our skylights are not only a stylish addition to any space, but also offer excellent thermal and sound insulation. This ensures a more comfortable and more energy-efficient home or office. Whether you are planning a renovation or building a new home, choose the reliable and high-quality skylights from Skylux.<br> </p> </body> | spherical-shaped-dome-0800-x-1100-mm | 8162577350933 | 49193185575245
Skylights | Skylight | Skylux | Skylux skylight 80x110 cm | Four-walled (1.28 W/m²K) / Polycarbonate (250 times more impact-resistant than glass) / Clear * just like glass | 66214 | 5412970662143 | 1143.45 | Yes | 4-7 | 15.68 | Choose clear or opal or Heatstop | Clear * just like glass | Number of walls | Four-walled (1.28 W/m²K) | Material | Polycarbonate (250 times more impact-resistant than glass) | 800 x 1100 mm | 1100 | 800 |  |  | 0.99 | Rectangular | [9 empty] | B |  |  | For heated areas, we recommend at least a 3-walled skylight for optimal insulation. | Looking for a way to bring more natural daylight into your home or workspace? Then definitely consider a Skylux 800x1100 skylight! Our skylights are available in various dimensions and materials, allowing you to find the perfect match for your project. Choose from acrylic or polycarbonate, single- or multi-wall, and clear, opal or heatstop versions. In addition, our skylights are also available in both fixed and opening versions. For a complete renovation or new build, a curb is required for the correct installation of the skylight. Fortunately, you can also select the curb مباشرة on this page. Whether you are looking for a fixed or opening version, at Skylux we have everything you need to find the perfect skylight for your project. In addition, our skylights are not only a stylish addition to any space, but also offer excellent thermal and sound insulation. This ensures a more comfortable and more energy-efficient home or office. Whether you are planning a renovation or building a new home, choose the reliable and high-quality skylights from Skylux. | https://skylux.eu/en/products/spherical-shaped-dome-0800-x-1100-mm?variant=49193185640781 | https://skylux.eu/cdn/shop/files/download_3e0d5c8a-0d22-4138-8b74-ebfc7e18924a.jpg?v=1737470880&width=1600 | https://skylux.eu/cdn/shop/files/Skylux-lichtkoepel-80x110-cm-Lichtkoepel.jpg?v=1737486071&width=1600 | https://skylux.eu/cdn/shop/files/400dc924-54f6-47a2-b966-72acdf505529.webp?v=1782971968&width=1600 | https://skylux.eu/cdn/shop/files/e2602eb5-eb77-4594-9287-8563fa6b1ab1.webp?v=1782972066&width=1600 | https://skylux.eu/cdn/shop/files/646b0795-575e-4533-8c4b-b4c41eb259f5.jpg?v=1782972129&width=1600 | //skylux.eu/cdn/shop/files/E_MH_Installation_instructions_Skylux_PMMA_domes.pdf?v=14496508717816058976 | //skylux.eu/cdn/shop/files/E_TD_Technical_File.zip?v=8884726781087894850 | <body> <p id="isPasted">Looking for a way to bring more natural daylight into your home or workspace? Then definitely consider a Skylux 800x1100 skylight! Our skylights are available in various dimensions and materials, allowing you to find the perfect match for your project. Choose from acrylic or polycarbonate, single- or multi-wall, and clear, opal or heatstop versions. In addition, our skylights are also available in both fixed and opening versions.</p> <p>For a complete renovation or new build, a curb is required for the correct installation of the skylight. Fortunately, you can also select the curb مباشرة on this page. Whether you are looking for a fixed or opening version, at Skylux we have everything you need to find the perfect skylight for your project.</p> <p>In addition, our skylights are not only a stylish addition to any space, but also offer excellent thermal and sound insulation. This ensures a more comfortable and more energy-efficient home or office. Whether you are planning a renovation or building a new home, choose the reliable and high-quality skylights from Skylux.<br> </p> </body> | spherical-shaped-dome-0800-x-1100-mm | 8162577350933 | 49193185640781
Skylights | Skylight | Skylux | Skylux skylight 80x110 cm | Five-walled (0.99 W/m²K) / Acrylic (10 times more impact-resistant than glass) / Clear * just like glass | 66073 | 5412970660736 | 1176.15 | Yes | 4-7 | 17.18 | Choose clear or opal or Heatstop | Clear * just like glass | Number of walls | Five-walled (0.99 W/m²K) | Material | Acrylic (10 times more impact-resistant than glass) | 800 x 1100 mm | 1100 | 800 |  |  | 0.99 | Rectangular | [9 empty] | B |  |  | For heated areas, we recommend at least a 3-walled skylight for optimal insulation. | Looking for a way to bring more natural daylight into your home or workspace? Then definitely consider a Skylux 800x1100 skylight! Our skylights are available in various dimensions and materials, allowing you to find the perfect match for your project. Choose from acrylic or polycarbonate, single- or multi-wall, and clear, opal or heatstop versions. In addition, our skylights are also available in both fixed and opening versions. For a complete renovation or new build, a curb is required for the correct installation of the skylight. Fortunately, you can also select the curb مباشرة on this page. Whether you are looking for a fixed or opening version, at Skylux we have everything you need to find the perfect skylight for your project. In addition, our skylights are not only a stylish addition to any space, but also offer excellent thermal and sound insulation. This ensures a more comfortable and more energy-efficient home or office. Whether you are planning a renovation or building a new home, choose the reliable and high-quality skylights from Skylux. | https://skylux.eu/en/products/spherical-shaped-dome-0800-x-1100-mm?variant=49193185771853 | https://skylux.eu/cdn/shop/files/download_933fcdb1-bbd1-4ba4-9511-329cdd648489.jpg?v=1737470903&width=1600 | https://skylux.eu/cdn/shop/files/Skylux-lichtkoepel-80x110-cm-Lichtkoepel.jpg?v=1737486071&width=1600 | https://skylux.eu/cdn/shop/files/400dc924-54f6-47a2-b966-72acdf505529.webp?v=1782971968&width=1600 | https://skylux.eu/cdn/shop/files/e2602eb5-eb77-4594-9287-8563fa6b1ab1.webp?v=1782972066&width=1600 | https://skylux.eu/cdn/shop/files/646b0795-575e-4533-8c4b-b4c41eb259f5.jpg?v=1782972129&width=1600 | //skylux.eu/cdn/shop/files/E_MH_Installation_instructions_Skylux_PMMA_domes.pdf?v=14496508717816058976 | //skylux.eu/cdn/shop/files/E_TD_Technical_File.zip?v=8884726781087894850 | <body> <p id="isPasted">Looking for a way to bring more natural daylight into your home or workspace? Then definitely consider a Skylux 800x1100 skylight! Our skylights are available in various dimensions and materials, allowing you to find the perfect match for your project. Choose from acrylic or polycarbonate, single- or multi-wall, and clear, opal or heatstop versions. In addition, our skylights are also available in both fixed and opening versions.</p> <p>For a complete renovation or new build, a curb is required for the correct installation of the skylight. Fortunately, you can also select the curb مباشرة on this page. Whether you are looking for a fixed or opening version, at Skylux we have everything you need to find the perfect skylight for your project.</p> <p>In addition, our skylights are not only a stylish addition to any space, but also offer excellent thermal and sound insulation. This ensures a more comfortable and more energy-efficient home or office. Whether you are planning a renovation or building a new home, choose the reliable and high-quality skylights from Skylux.<br> </p> </body> | spherical-shaped-dome-0800-x-1100-mm | 8162577350933 | 49193185771853
Skylights | Skylight | Skylux | Skylux skylight 80x110 cm | Five-walled (0.99 W/m²K) / Polycarbonate (250 times more impact-resistant than glass) / Clear * just like glass | 95320 | 5412970953203 | 1356.45 | Yes | 4-7 | 18.72 | Choose clear or opal or Heatstop | Clear * just like glass | Number of walls | Five-walled (0.99 W/m²K) | Material | Polycarbonate (250 times more impact-resistant than glass) | 800 x 1100 mm | 1100 | 800 |  |  | 0.99 | Rectangular | [9 empty] | B |  |  | For heated areas, we recommend at least a 3-walled skylight for optimal insulation. | Looking for a way to bring more natural daylight into your home or workspace? Then definitely consider a Skylux 800x1100 skylight! Our skylights are available in various dimensions and materials, allowing you to find the perfect match for your project. Choose from acrylic or polycarbonate, single- or multi-wall, and clear, opal or heatstop versions. In addition, our skylights are also available in both fixed and opening versions. For a complete renovation or new build, a curb is required for the correct installation of the skylight. Fortunately, you can also select the curb مباشرة on this page. Whether you are looking for a fixed or opening version, at Skylux we have everything you need to find the perfect skylight for your project. In addition, our skylights are not only a stylish addition to any space, but also offer excellent thermal and sound insulation. This ensures a more comfortable and more energy-efficient home or office. Whether you are planning a renovation or building a new home, choose the reliable and high-quality skylights from Skylux. | https://skylux.eu/en/products/spherical-shaped-dome-0800-x-1100-mm?variant=49193185870157 | https://skylux.eu/cdn/shop/files/download_28018f63-e2bd-4e0e-8fe3-da390a3f69cc.jpg?v=1737470917&width=1600 | https://skylux.eu/cdn/shop/files/Skylux-lichtkoepel-80x110-cm-Lichtkoepel.jpg?v=1737486071&width=1600 | https://skylux.eu/cdn/shop/files/400dc924-54f6-47a2-b966-72acdf505529.webp?v=1782971968&width=1600 | https://skylux.eu/cdn/shop/files/e2602eb5-eb77-4594-9287-8563fa6b1ab1.webp?v=1782972066&width=1600 | https://skylux.eu/cdn/shop/files/646b0795-575e-4533-8c4b-b4c41eb259f5.jpg?v=1782972129&width=1600 | //skylux.eu/cdn/shop/files/E_MH_Installation_instructions_Skylux_PMMA_domes.pdf?v=14496508717816058976 | //skylux.eu/cdn/shop/files/E_TD_Technical_File.zip?v=8884726781087894850 | <body> <p id="isPasted">Looking for a way to bring more natural daylight into your home or workspace? Then definitely consider a Skylux 800x1100 skylight! Our skylights are available in various dimensions and materials, allowing you to find the perfect match for your project. Choose from acrylic or polycarbonate, single- or multi-wall, and clear, opal or heatstop versions. In addition, our skylights are also available in both fixed and opening versions.</p> <p>For a complete renovation or new build, a curb is required for the correct installation of the skylight. Fortunately, you can also select the curb مباشرة on this page. Whether you are looking for a fixed or opening version, at Skylux we have everything you need to find the perfect skylight for your project.</p> <p>In addition, our skylights are not only a stylish addition to any space, but also offer excellent thermal and sound insulation. This ensures a more comfortable and more energy-efficient home or office. Whether you are planning a renovation or building a new home, choose the reliable and high-quality skylights from Skylux.<br> </p> </body> | spherical-shaped-dome-0800-x-1100-mm | 8162577350933 | 49193185870157
Skylights | Skylight | Skylux | Skylux skylight 80x110 cm | Single-walled (least insulating - 5.17 W/m²K) / Acrylic (10 times more impact-resistant than glass) / Opal * (milk glass) non transparent | 17654 | 5412970176541 | 324.3 | Yes | 4-7 | 4.35 | Choose clear or opal or Heatstop | Opal * (milk glass) non transparent | Number of walls | Single-walled (least insulating - 5.17 W/m²K) | Material | Acrylic (10 times more impact-resistant than glass) | 800 x 1100 mm | 1100 | 800 |  |  | 0.99 | Rectangular | [9 empty] | B |  |  | For heated areas, we recommend at least a 3-walled skylight for optimal insulation. | Looking for a way to bring more natural daylight into your home or workspace? Then definitely consider a Skylux 800x1100 skylight! Our skylights are available in various dimensions and materials, allowing you to find the perfect match for your project. Choose from acrylic or polycarbonate, single- or multi-wall, and clear, opal or heatstop versions. In addition, our skylights are also available in both fixed and opening versions. For a complete renovation or new build, a curb is required for the correct installation of the skylight. Fortunately, you can also select the curb مباشرة on this page. Whether you are looking for a fixed or opening version, at Skylux we have everything you need to find the perfect skylight for your project. In addition, our skylights are not only a stylish addition to any space, but also offer excellent thermal and sound insulation. This ensures a more comfortable and more energy-efficient home or office. Whether you are planning a renovation or building a new home, choose the reliable and high-quality skylights from Skylux. | https://skylux.eu/en/products/spherical-shaped-dome-0800-x-1100-mm?variant=49193185050957 | https://skylux.eu/cdn/shop/files/download_0fc46c32-89a1-4f28-be86-e6998217c6ba.jpg?v=1737470766&width=1600 | https://skylux.eu/cdn/shop/files/Skylux-lichtkoepel-80x110-cm-Lichtkoepel.jpg?v=1737486071&width=1600 | https://skylux.eu/cdn/shop/files/400dc924-54f6-47a2-b966-72acdf505529.webp?v=1782971968&width=1600 | https://skylux.eu/cdn/shop/files/e2602eb5-eb77-4594-9287-8563fa6b1ab1.webp?v=1782972066&width=1600 | https://skylux.eu/cdn/shop/files/646b0795-575e-4533-8c4b-b4c41eb259f5.jpg?v=1782972129&width=1600 | //skylux.eu/cdn/shop/files/E_MH_Installation_instructions_Skylux_PMMA_domes.pdf?v=14496508717816058976 | //skylux.eu/cdn/shop/files/E_TD_Technical_File.zip?v=8884726781087894850 | <body> <p id="isPasted">Looking for a way to bring more natural daylight into your home or workspace? Then definitely consider a Skylux 800x1100 skylight! Our skylights are available in various dimensions and materials, allowing you to find the perfect match for your project. Choose from acrylic or polycarbonate, single- or multi-wall, and clear, opal or heatstop versions. In addition, our skylights are also available in both fixed and opening versions.</p> <p>For a complete renovation or new build, a curb is required for the correct installation of the skylight. Fortunately, you can also select the curb مباشرة on this page. Whether you are looking for a fixed or opening version, at Skylux we have everything you need to find the perfect skylight for your project.</p> <p>In addition, our skylights are not only a stylish addition to any space, but also offer excellent thermal and sound insulation. This ensures a more comfortable and more energy-efficient home or office. Whether you are planning a renovation or building a new home, choose the reliable and high-quality skylights from Skylux.<br> </p> </body> | spherical-shaped-dome-0800-x-1100-mm | 8162577350933 | 49193185050957
Skylights | Skylight | Skylux | Skylux skylight 80x110 cm | Double-walled (2.90 W/m²K) / Acrylic (10 times more impact-resistant than glass) / Opal * (milk glass) non transparent | 13024 | 5412970130246 | 537.25 | Yes | 4-7 | 8.36 | Choose clear or opal or Heatstop | Opal * (milk glass) non transparent | Number of walls | Double-walled (2.90 W/m²K) | Material | Acrylic (10 times more impact-resistant than glass) | 800 x 1100 mm | 1100 | 800 |  |  | 0.99 | Rectangular | [9 empty] | B |  |  | For heated areas, we recommend at least a 3-walled skylight for optimal insulation. | Looking for a way to bring more natural daylight into your home or workspace? Then definitely consider a Skylux 800x1100 skylight! Our skylights are available in various dimensions and materials, allowing you to find the perfect match for your project. Choose from acrylic or polycarbonate, single- or multi-wall, and clear, opal or heatstop versions. In addition, our skylights are also available in both fixed and opening versions. For a complete renovation or new build, a curb is required for the correct installation of the skylight. Fortunately, you can also select the curb مباشرة on this page. Whether you are looking for a fixed or opening version, at Skylux we have everything you need to find the perfect skylight for your project. In addition, our skylights are not only a stylish addition to any space, but also offer excellent thermal and sound insulation. This ensures a more comfortable and more energy-efficient home or office. Whether you are planning a renovation or building a new home, choose the reliable and high-quality skylights from Skylux. | https://skylux.eu/en/products/spherical-shaped-dome-0800-x-1100-mm?variant=49193185214797 | https://skylux.eu/cdn/shop/files/download_47afe843-5415-46ab-98d3-8e213514dbff.jpg?v=1737470798&width=1600 | https://skylux.eu/cdn/shop/files/Skylux-lichtkoepel-80x110-cm-Lichtkoepel.jpg?v=1737486071&width=1600 | https://skylux.eu/cdn/shop/files/400dc924-54f6-47a2-b966-72acdf505529.webp?v=1782971968&width=1600 | https://skylux.eu/cdn/shop/files/e2602eb5-eb77-4594-9287-8563fa6b1ab1.webp?v=1782972066&width=1600 | https://skylux.eu/cdn/shop/files/646b0795-575e-4533-8c4b-b4c41eb259f5.jpg?v=1782972129&width=1600 | //skylux.eu/cdn/shop/files/E_MH_Installation_instructions_Skylux_PMMA_domes.pdf?v=14496508717816058976 | //skylux.eu/cdn/shop/files/E_TD_Technical_File.zip?v=8884726781087894850 | <body> <p id="isPasted">Looking for a way to bring more natural daylight into your home or workspace? Then definitely consider a Skylux 800x1100 skylight! Our skylights are available in various dimensions and materials, allowing you to find the perfect match for your project. Choose from acrylic or polycarbonate, single- or multi-wall, and clear, opal or heatstop versions. In addition, our skylights are also available in both fixed and opening versions.</p> <p>For a complete renovation or new build, a curb is required for the correct installation of the skylight. Fortunately, you can also select the curb مباشرة on this page. Whether you are looking for a fixed or opening version, at Skylux we have everything you need to find the perfect skylight for your project.</p> <p>In addition, our skylights are not only a stylish addition to any space, but also offer excellent thermal and sound insulation. This ensures a more comfortable and more energy-efficient home or office. Whether you are planning a renovation or building a new home, choose the reliable and high-quality skylights from Skylux.<br> </p> </body> | spherical-shaped-dome-0800-x-1100-mm | 8162577350933 | 49193185214797
Skylights | Skylight | Skylux | Skylux skylight 80x110 cm | Double-walled (2.90 W/m²K) / Polycarbonate (250 times more impact-resistant than glass) / Opal * (milk glass) non transparent | 10051 | 5412970100515 | 717.55 | Yes | 4-7 | 9.16 | Choose clear or opal or Heatstop | Opal * (milk glass) non transparent | Number of walls | Double-walled (2.90 W/m²K) | Material | Polycarbonate (250 times more impact-resistant than glass) | 800 x 1100 mm | 1100 | 800 |  |  | 0.99 | Rectangular | [9 empty] | B |  |  | For heated areas, we recommend at least a 3-walled skylight for optimal insulation. | Looking for a way to bring more natural daylight into your home or workspace? Then definitely consider a Skylux 800x1100 skylight! Our skylights are available in various dimensions and materials, allowing you to find the perfect match for your project. Choose from acrylic or polycarbonate, single- or multi-wall, and clear, opal or heatstop versions. In addition, our skylights are also available in both fixed and opening versions. For a complete renovation or new build, a curb is required for the correct installation of the skylight. Fortunately, you can also select the curb مباشرة on this page. Whether you are looking for a fixed or opening version, at Skylux we have everything you need to find the perfect skylight for your project. In addition, our skylights are not only a stylish addition to any space, but also offer excellent thermal and sound insulation. This ensures a more comfortable and more energy-efficient home or office. Whether you are planning a renovation or building a new home, choose the reliable and high-quality skylights from Skylux. | https://skylux.eu/en/products/spherical-shaped-dome-0800-x-1100-mm?variant=49193185280333 | https://skylux.eu/cdn/shop/files/download_7c5db08d-012d-4009-81db-da9bbdc5fd76.jpg?v=1737470813&width=1600 | https://skylux.eu/cdn/shop/files/Skylux-lichtkoepel-80x110-cm-Lichtkoepel.jpg?v=1737486071&width=1600 | https://skylux.eu/cdn/shop/files/400dc924-54f6-47a2-b966-72acdf505529.webp?v=1782971968&width=1600 | https://skylux.eu/cdn/shop/files/e2602eb5-eb77-4594-9287-8563fa6b1ab1.webp?v=1782972066&width=1600 | https://skylux.eu/cdn/shop/files/646b0795-575e-4533-8c4b-b4c41eb259f5.jpg?v=1782972129&width=1600 | //skylux.eu/cdn/shop/files/E_MH_Installation_instructions_Skylux_PMMA_domes.pdf?v=14496508717816058976 | //skylux.eu/cdn/shop/files/E_TD_Technical_File.zip?v=8884726781087894850 | <body> <p id="isPasted">Looking for a way to bring more natural daylight into your home or workspace? Then definitely consider a Skylux 800x1100 skylight! Our skylights are available in various dimensions and materials, allowing you to find the perfect match for your project. Choose from acrylic or polycarbonate, single- or multi-wall, and clear, opal or heatstop versions. In addition, our skylights are also available in both fixed and opening versions.</p> <p>For a complete renovation or new build, a curb is required for the correct installation of the skylight. Fortunately, you can also select the curb مباشرة on this page. Whether you are looking for a fixed or opening version, at Skylux we have everything you need to find the perfect skylight for your project.</p> <p>In addition, our skylights are not only a stylish addition to any space, but also offer excellent thermal and sound insulation. This ensures a more comfortable and more energy-efficient home or office. Whether you are planning a renovation or building a new home, choose the reliable and high-quality skylights from Skylux.<br> </p> </body> | spherical-shaped-dome-0800-x-1100-mm | 8162577350933 | 49193185280333
Skylights | Skylight | Skylux | Skylux skylight 80x110 cm | Triple-walled (1.70 W/m²K) Heated space? Choose this version or higher! / Acrylic (10 times more impact-resistant than glass) / Opal * (milk glass) non transparent | 14884 | 5412970148845 | 750.2 | Yes | 4-7 | 9.2 | Choose clear or opal or Heatstop | Opal * (milk glass) non transparent | Number of walls | Triple-walled (1.70 W/m²K) Heated space? Choose this version or higher! | Material | Acrylic (10 times more impact-resistant than glass) | 800 x 1100 mm | 1100 | 800 |  |  | 0.99 | Rectangular | [9 empty] | B |  |  | For heated areas, we recommend at least a 3-walled skylight for optimal insulation. | Looking for a way to bring more natural daylight into your home or workspace? Then definitely consider a Skylux 800x1100 skylight! Our skylights are available in various dimensions and materials, allowing you to find the perfect match for your project. Choose from acrylic or polycarbonate, single- or multi-wall, and clear, opal or heatstop versions. In addition, our skylights are also available in both fixed and opening versions. For a complete renovation or new build, a curb is required for the correct installation of the skylight. Fortunately, you can also select the curb مباشرة on this page. Whether you are looking for a fixed or opening version, at Skylux we have everything you need to find the perfect skylight for your project. In addition, our skylights are not only a stylish addition to any space, but also offer excellent thermal and sound insulation. This ensures a more comfortable and more energy-efficient home or office. Whether you are planning a renovation or building a new home, choose the reliable and high-quality skylights from Skylux. | https://skylux.eu/en/products/spherical-shaped-dome-0800-x-1100-mm?variant=49193185411405 | https://skylux.eu/cdn/shop/files/download_5982d3cf-5d2f-4d6a-bae4-24f885c293cf.jpg?v=1737470836&width=1600 | https://skylux.eu/cdn/shop/files/Skylux-lichtkoepel-80x110-cm-Lichtkoepel.jpg?v=1737486071&width=1600 | https://skylux.eu/cdn/shop/files/400dc924-54f6-47a2-b966-72acdf505529.webp?v=1782971968&width=1600 | https://skylux.eu/cdn/shop/files/e2602eb5-eb77-4594-9287-8563fa6b1ab1.webp?v=1782972066&width=1600 | https://skylux.eu/cdn/shop/files/646b0795-575e-4533-8c4b-b4c41eb259f5.jpg?v=1782972129&width=1600 | //skylux.eu/cdn/shop/files/E_MH_Installation_instructions_Skylux_PMMA_domes.pdf?v=14496508717816058976 | //skylux.eu/cdn/shop/files/E_TD_Technical_File.zip?v=8884726781087894850 | <body> <p id="isPasted">Looking for a way to bring more natural daylight into your home or workspace? Then definitely consider a Skylux 800x1100 skylight! Our skylights are available in various dimensions and materials, allowing you to find the perfect match for your project. Choose from acrylic or polycarbonate, single- or multi-wall, and clear, opal or heatstop versions. In addition, our skylights are also available in both fixed and opening versions.</p> <p>For a complete renovation or new build, a curb is required for the correct installation of the skylight. Fortunately, you can also select the curb مباشرة on this page. Whether you are looking for a fixed or opening version, at Skylux we have everything you need to find the perfect skylight for your project.</p> <p>In addition, our skylights are not only a stylish addition to any space, but also offer excellent thermal and sound insulation. This ensures a more comfortable and more energy-efficient home or office. Whether you are planning a renovation or building a new home, choose the reliable and high-quality skylights from Skylux.<br> </p> </body> | spherical-shaped-dome-0800-x-1100-mm | 8162577350933 | 49193185411405
Skylights | Skylight | Skylux | Skylux skylight 80x110 cm | Triple-walled (1.70 W/m²K) Heated space? Choose this version or higher! / Polycarbonate (250 times more impact-resistant than glass) / Opal * (milk glass) non transparent | 17428 | 5412970174288 | 930.5 | Yes | 4-7 | 12.03 | Choose clear or opal or Heatstop | Opal * (milk glass) non transparent | Number of walls | Triple-walled (1.70 W/m²K) Heated space? Choose this version or higher! | Material | Polycarbonate (250 times more impact-resistant than glass) | 800 x 1100 mm | 1100 | 800 |  |  | 0.99 | Rectangular | [9 empty] | B |  |  | For heated areas, we recommend at least a 3-walled skylight for optimal insulation. | Looking for a way to bring more natural daylight into your home or workspace? Then definitely consider a Skylux 800x1100 skylight! Our skylights are available in various dimensions and materials, allowing you to find the perfect match for your project. Choose from acrylic or polycarbonate, single- or multi-wall, and clear, opal or heatstop versions. In addition, our skylights are also available in both fixed and opening versions. For a complete renovation or new build, a curb is required for the correct installation of the skylight. Fortunately, you can also select the curb مباشرة on this page. Whether you are looking for a fixed or opening version, at Skylux we have everything you need to find the perfect skylight for your project. In addition, our skylights are not only a stylish addition to any space, but also offer excellent thermal and sound insulation. This ensures a more comfortable and more energy-efficient home or office. Whether you are planning a renovation or building a new home, choose the reliable and high-quality skylights from Skylux. | https://skylux.eu/en/products/spherical-shaped-dome-0800-x-1100-mm?variant=49193185476941 | https://skylux.eu/cdn/shop/files/download_5daeae94-c0ce-4ffb-8c49-edcc4fdfc2a2.jpg?v=1737470850&width=1600 | https://skylux.eu/cdn/shop/files/Skylux-lichtkoepel-80x110-cm-Lichtkoepel.jpg?v=1737486071&width=1600 | https://skylux.eu/cdn/shop/files/400dc924-54f6-47a2-b966-72acdf505529.webp?v=1782971968&width=1600 | https://skylux.eu/cdn/shop/files/e2602eb5-eb77-4594-9287-8563fa6b1ab1.webp?v=1782972066&width=1600 | https://skylux.eu/cdn/shop/files/646b0795-575e-4533-8c4b-b4c41eb259f5.jpg?v=1782972129&width=1600 | //skylux.eu/cdn/shop/files/E_MH_Installation_instructions_Skylux_PMMA_domes.pdf?v=14496508717816058976 | //skylux.eu/cdn/shop/files/E_TD_Technical_File.zip?v=8884726781087894850 | <body> <p id="isPasted">Looking for a way to bring more natural daylight into your home or workspace? Then definitely consider a Skylux 800x1100 skylight! Our skylights are available in various dimensions and materials, allowing you to find the perfect match for your project. Choose from acrylic or polycarbonate, single- or multi-wall, and clear, opal or heatstop versions. In addition, our skylights are also available in both fixed and opening versions.</p> <p>For a complete renovation or new build, a curb is required for the correct installation of the skylight. Fortunately, you can also select the curb مباشرة on this page. Whether you are looking for a fixed or opening version, at Skylux we have everything you need to find the perfect skylight for your project.</p> <p>In addition, our skylights are not only a stylish addition to any space, but also offer excellent thermal and sound insulation. This ensures a more comfortable and more energy-efficient home or office. Whether you are planning a renovation or building a new home, choose the reliable and high-quality skylights from Skylux.<br> </p> </body> | spherical-shaped-dome-0800-x-1100-mm | 8162577350933 | 49193185476941
Skylights | Skylight | Skylux | Skylux skylight 80x110 cm | Four-walled (1.28 W/m²K) / Acrylic (10 times more impact-resistant than glass) / Opal * (milk glass) non transparent | 66115 | 5412970661153 | 963.2 | Yes | 4-7 | 14.24 | Choose clear or opal or Heatstop | Opal * (milk glass) non transparent | Number of walls | Four-walled (1.28 W/m²K) | Material | Acrylic (10 times more impact-resistant than glass) | 800 x 1100 mm | 1100 | 800 |  |  | 0.99 | Rectangular | [9 empty] | B |  |  | For heated areas, we recommend at least a 3-walled skylight for optimal insulation. | Looking for a way to bring more natural daylight into your home or workspace? Then definitely consider a Skylux 800x1100 skylight! Our skylights are available in various dimensions and materials, allowing you to find the perfect match for your project. Choose from acrylic or polycarbonate, single- or multi-wall, and clear, opal or heatstop versions. In addition, our skylights are also available in both fixed and opening versions. For a complete renovation or new build, a curb is required for the correct installation of the skylight. Fortunately, you can also select the curb مباشرة on this page. Whether you are looking for a fixed or opening version, at Skylux we have everything you need to find the perfect skylight for your project. In addition, our skylights are not only a stylish addition to any space, but also offer excellent thermal and sound insulation. This ensures a more comfortable and more energy-efficient home or office. Whether you are planning a renovation or building a new home, choose the reliable and high-quality skylights from Skylux. | https://skylux.eu/en/products/spherical-shaped-dome-0800-x-1100-mm?variant=49193185608013 | https://skylux.eu/cdn/shop/files/download_62907143-e740-446f-b815-1eee9666e9d3.jpg?v=1737470872&width=1600 | https://skylux.eu/cdn/shop/files/Skylux-lichtkoepel-80x110-cm-Lichtkoepel.jpg?v=1737486071&width=1600 | https://skylux.eu/cdn/shop/files/400dc924-54f6-47a2-b966-72acdf505529.webp?v=1782971968&width=1600 | https://skylux.eu/cdn/shop/files/e2602eb5-eb77-4594-9287-8563fa6b1ab1.webp?v=1782972066&width=1600 | https://skylux.eu/cdn/shop/files/646b0795-575e-4533-8c4b-b4c41eb259f5.jpg?v=1782972129&width=1600 | //skylux.eu/cdn/shop/files/E_MH_Installation_instructions_Skylux_PMMA_domes.pdf?v=14496508717816058976 | //skylux.eu/cdn/shop/files/E_TD_Technical_File.zip?v=8884726781087894850 | <body> <p id="isPasted">Looking for a way to bring more natural daylight into your home or workspace? Then definitely consider a Skylux 800x1100 skylight! Our skylights are available in various dimensions and materials, allowing you to find the perfect match for your project. Choose from acrylic or polycarbonate, single- or multi-wall, and clear, opal or heatstop versions. In addition, our skylights are also available in both fixed and opening versions.</p> <p>For a complete renovation or new build, a curb is required for the correct installation of the skylight. Fortunately, you can also select the curb مباشرة on this page. Whether you are looking for a fixed or opening version, at Skylux we have everything you need to find the perfect skylight for your project.</p> <p>In addition, our skylights are not only a stylish addition to any space, but also offer excellent thermal and sound insulation. This ensures a more comfortable and more energy-efficient home or office. Whether you are planning a renovation or building a new home, choose the reliable and high-quality skylights from Skylux.<br> </p> </body> | spherical-shaped-dome-0800-x-1100-mm | 8162577350933 | 49193185608013
Skylights | Skylight | Skylux | Skylux skylight 80x110 cm | Four-walled (1.28 W/m²K) / Polycarbonate (250 times more impact-resistant than glass) / Opal * (milk glass) non transparent | 66255 | 5412970662556 | 1143.45 | Yes | 4-7 | 15.68 | Choose clear or opal or Heatstop | Opal * (milk glass) non transparent | Number of walls | Four-walled (1.28 W/m²K) | Material | Polycarbonate (250 times more impact-resistant than glass) | 800 x 1100 mm | 1100 | 800 |  |  | 0.99 | Rectangular | [9 empty] | B |  |  | For heated areas, we recommend at least a 3-walled skylight for optimal insulation. | Looking for a way to bring more natural daylight into your home or workspace? Then definitely consider a Skylux 800x1100 skylight! Our skylights are available in various dimensions and materials, allowing you to find the perfect match for your project. Choose from acrylic or polycarbonate, single- or multi-wall, and clear, opal or heatstop versions. In addition, our skylights are also available in both fixed and opening versions. For a complete renovation or new build, a curb is required for the correct installation of the skylight. Fortunately, you can also select the curb مباشرة on this page. Whether you are looking for a fixed or opening version, at Skylux we have everything you need to find the perfect skylight for your project. In addition, our skylights are not only a stylish addition to any space, but also offer excellent thermal and sound insulation. This ensures a more comfortable and more energy-efficient home or office. Whether you are planning a renovation or building a new home, choose the reliable and high-quality skylights from Skylux. | https://skylux.eu/en/products/spherical-shaped-dome-0800-x-1100-mm?variant=49193185706317 | https://skylux.eu/cdn/shop/files/download_21e071c6-7848-4fed-b559-b76a267c48b9.jpg?v=1737470888&width=1600 | https://skylux.eu/cdn/shop/files/Skylux-lichtkoepel-80x110-cm-Lichtkoepel.jpg?v=1737486071&width=1600 | https://skylux.eu/cdn/shop/files/400dc924-54f6-47a2-b966-72acdf505529.webp?v=1782971968&width=1600 | https://skylux.eu/cdn/shop/files/e2602eb5-eb77-4594-9287-8563fa6b1ab1.webp?v=1782972066&width=1600 | https://skylux.eu/cdn/shop/files/646b0795-575e-4533-8c4b-b4c41eb259f5.jpg?v=1782972129&width=1600 | //skylux.eu/cdn/shop/files/E_MH_Installation_instructions_Skylux_PMMA_domes.pdf?v=14496508717816058976 | //skylux.eu/cdn/shop/files/E_TD_Technical_File.zip?v=8884726781087894850 | <body> <p id="isPasted">Looking for a way to bring more natural daylight into your home or workspace? Then definitely consider a Skylux 800x1100 skylight! Our skylights are available in various dimensions and materials, allowing you to find the perfect match for your project. Choose from acrylic or polycarbonate, single- or multi-wall, and clear, opal or heatstop versions. In addition, our skylights are also available in both fixed and opening versions.</p> <p>For a complete renovation or new build, a curb is required for the correct installation of the skylight. Fortunately, you can also select the curb مباشرة on this page. Whether you are looking for a fixed or opening version, at Skylux we have everything you need to find the perfect skylight for your project.</p> <p>In addition, our skylights are not only a stylish addition to any space, but also offer excellent thermal and sound insulation. This ensures a more comfortable and more energy-efficient home or office. Whether you are planning a renovation or building a new home, choose the reliable and high-quality skylights from Skylux.<br> </p> </body> | spherical-shaped-dome-0800-x-1100-mm | 8162577350933 | 49193185706317
Skylights | Skylight | Skylux | Skylux skylight 80x110 cm | Five-walled (0.99 W/m²K) / Acrylic (10 times more impact-resistant than glass) / Opal * (milk glass) non transparent | 66172 | 5412970661726 | 1176.15 | Yes | 4-7 | 17.18 | Choose clear or opal or Heatstop | Opal * (milk glass) non transparent | Number of walls | Five-walled (0.99 W/m²K) | Material | Acrylic (10 times more impact-resistant than glass) | 800 x 1100 mm | 1100 | 800 |  |  | 0.99 | Rectangular | [9 empty] | B |  |  | For heated areas, we recommend at least a 3-walled skylight for optimal insulation. | Looking for a way to bring more natural daylight into your home or workspace? Then definitely consider a Skylux 800x1100 skylight! Our skylights are available in various dimensions and materials, allowing you to find the perfect match for your project. Choose from acrylic or polycarbonate, single- or multi-wall, and clear, opal or heatstop versions. In addition, our skylights are also available in both fixed and opening versions. For a complete renovation or new build, a curb is required for the correct installation of the skylight. Fortunately, you can also select the curb مباشرة on this page. Whether you are looking for a fixed or opening version, at Skylux we have everything you need to find the perfect skylight for your project. In addition, our skylights are not only a stylish addition to any space, but also offer excellent thermal and sound insulation. This ensures a more comfortable and more energy-efficient home or office. Whether you are planning a renovation or building a new home, choose the reliable and high-quality skylights from Skylux. | https://skylux.eu/en/products/spherical-shaped-dome-0800-x-1100-mm?variant=49193185837389 | https://skylux.eu/cdn/shop/files/download_36cb45a5-8bce-4e71-ab88-19ac5f6792a5.jpg?v=1737470910&width=1600 | https://skylux.eu/cdn/shop/files/Skylux-lichtkoepel-80x110-cm-Lichtkoepel.jpg?v=1737486071&width=1600 | https://skylux.eu/cdn/shop/files/400dc924-54f6-47a2-b966-72acdf505529.webp?v=1782971968&width=1600 | https://skylux.eu/cdn/shop/files/e2602eb5-eb77-4594-9287-8563fa6b1ab1.webp?v=1782972066&width=1600 | https://skylux.eu/cdn/shop/files/646b0795-575e-4533-8c4b-b4c41eb259f5.jpg?v=1782972129&width=1600 | //skylux.eu/cdn/shop/files/E_MH_Installation_instructions_Skylux_PMMA_domes.pdf?v=14496508717816058976 | //skylux.eu/cdn/shop/files/E_TD_Technical_File.zip?v=8884726781087894850 | <body> <p id="isPasted">Looking for a way to bring more natural daylight into your home or workspace? Then definitely consider a Skylux 800x1100 skylight! Our skylights are available in various dimensions and materials, allowing you to find the perfect match for your project. Choose from acrylic or polycarbonate, single- or multi-wall, and clear, opal or heatstop versions. In addition, our skylights are also available in both fixed and opening versions.</p> <p>For a complete renovation or new build, a curb is required for the correct installation of the skylight. Fortunately, you can also select the curb مباشرة on this page. Whether you are looking for a fixed or opening version, at Skylux we have everything you need to find the perfect skylight for your project.</p> <p>In addition, our skylights are not only a stylish addition to any space, but also offer excellent thermal and sound insulation. This ensures a more comfortable and more energy-efficient home or office. Whether you are planning a renovation or building a new home, choose the reliable and high-quality skylights from Skylux.<br> </p> </body> | spherical-shaped-dome-0800-x-1100-mm | 8162577350933 | 49193185837389
Skylights | Skylight | Skylux | Skylux skylight 80x110 cm | Five-walled (0.99 W/m²K) / Polycarbonate (250 times more impact-resistant than glass) / Opal * (milk glass) non transparent | 95350 | 5412970953500 | 1356.45 | Yes | 4-7 | 18.72 | Choose clear or opal or Heatstop | Opal * (milk glass) non transparent | Number of walls | Five-walled (0.99 W/m²K) | Material | Polycarbonate (250 times more impact-resistant than glass) | 800 x 1100 mm | 1100 | 800 |  |  | 0.99 | Rectangular | [9 empty] | B |  |  | For heated areas, we recommend at least a 3-walled skylight for optimal insulation. | Looking for a way to bring more natural daylight into your home or workspace? Then definitely consider a Skylux 800x1100 skylight! Our skylights are available in various dimensions and materials, allowing you to find the perfect match for your project. Choose from acrylic or polycarbonate, single- or multi-wall, and clear, opal or heatstop versions. In addition, our skylights are also available in both fixed and opening versions. For a complete renovation or new build, a curb is required for the correct installation of the skylight. Fortunately, you can also select the curb مباشرة on this page. Whether you are looking for a fixed or opening version, at Skylux we have everything you need to find the perfect skylight for your project. In addition, our skylights are not only a stylish addition to any space, but also offer excellent thermal and sound insulation. This ensures a more comfortable and more energy-efficient home or office. Whether you are planning a renovation or building a new home, choose the reliable and high-quality skylights from Skylux. | https://skylux.eu/en/products/spherical-shaped-dome-0800-x-1100-mm?variant=49193185935693 | https://skylux.eu/cdn/shop/files/download_27b45d5f-7632-46eb-aa95-5234ed5fd4d4.jpg?v=1737470925&width=1600 | https://skylux.eu/cdn/shop/files/Skylux-lichtkoepel-80x110-cm-Lichtkoepel.jpg?v=1737486071&width=1600 | https://skylux.eu/cdn/shop/files/400dc924-54f6-47a2-b966-72acdf505529.webp?v=1782971968&width=1600 | https://skylux.eu/cdn/shop/files/e2602eb5-eb77-4594-9287-8563fa6b1ab1.webp?v=1782972066&width=1600 | https://skylux.eu/cdn/shop/files/646b0795-575e-4533-8c4b-b4c41eb259f5.jpg?v=1782972129&width=1600 | //skylux.eu/cdn/shop/files/E_MH_Installation_instructions_Skylux_PMMA_domes.pdf?v=14496508717816058976 | //skylux.eu/cdn/shop/files/E_TD_Technical_File.zip?v=8884726781087894850 | <body> <p id="isPasted">Looking for a way to bring more natural daylight into your home or workspace? Then definitely consider a Skylux 800x1100 skylight! Our skylights are available in various dimensions and materials, allowing you to find the perfect match for your project. Choose from acrylic or polycarbonate, single- or multi-wall, and clear, opal or heatstop versions. In addition, our skylights are also available in both fixed and opening versions.</p> <p>For a complete renovation or new build, a curb is required for the correct installation of the skylight. Fortunately, you can also select the curb مباشرة on this page. Whether you are looking for a fixed or opening version, at Skylux we have everything you need to find the perfect skylight for your project.</p> <p>In addition, our skylights are not only a stylish addition to any space, but also offer excellent thermal and sound insulation. This ensures a more comfortable and more energy-efficient home or office. Whether you are planning a renovation or building a new home, choose the reliable and high-quality skylights from Skylux.<br> </p> </body> | spherical-shaped-dome-0800-x-1100-mm | 8162577350933 | 49193185935693
Skylights | Skylight | Skylux | Skylux skylight 80x110 cm | Single-walled (least insulating - 5.17 W/m²K) / Polycarbonate (250 times more impact-resistant than glass) / Heat-reflective * opal & non transparent | 45143 | 5412970451433 | 582.05 | Yes | 4-7 | 6.22 | Choose clear or opal or Heatstop | Heat-reflective * opal & non transparent | Number of walls | Single-walled (least insulating - 5.17 W/m²K) | Material | Polycarbonate (250 times more impact-resistant than glass) | 800 x 1100 mm | 1100 | 800 |  |  | 0.99 | Rectangular | [9 empty] | B |  |  | For heated areas, we recommend at least a 3-walled skylight for optimal insulation. | Looking for a way to bring more natural daylight into your home or workspace? Then definitely consider a Skylux 800x1100 skylight! Our skylights are available in various dimensions and materials, allowing you to find the perfect match for your project. Choose from acrylic or polycarbonate, single- or multi-wall, and clear, opal or heatstop versions. In addition, our skylights are also available in both fixed and opening versions. For a complete renovation or new build, a curb is required for the correct installation of the skylight. Fortunately, you can also select the curb مباشرة on this page. Whether you are looking for a fixed or opening version, at Skylux we have everything you need to find the perfect skylight for your project. In addition, our skylights are not only a stylish addition to any space, but also offer excellent thermal and sound insulation. This ensures a more comfortable and more energy-efficient home or office. Whether you are planning a renovation or building a new home, choose the reliable and high-quality skylights from Skylux. | https://skylux.eu/en/products/spherical-shaped-dome-0800-x-1100-mm?variant=49193185149261 | https://skylux.eu/cdn/shop/files/download_beca68e1-01df-415b-b704-9ccb70633605.jpg?v=1737470783&width=1600 | https://skylux.eu/cdn/shop/files/Skylux-lichtkoepel-80x110-cm-Lichtkoepel.jpg?v=1737486071&width=1600 | https://skylux.eu/cdn/shop/files/400dc924-54f6-47a2-b966-72acdf505529.webp?v=1782971968&width=1600 | https://skylux.eu/cdn/shop/files/e2602eb5-eb77-4594-9287-8563fa6b1ab1.webp?v=1782972066&width=1600 | https://skylux.eu/cdn/shop/files/646b0795-575e-4533-8c4b-b4c41eb259f5.jpg?v=1782972129&width=1600 | //skylux.eu/cdn/shop/files/E_MH_Installation_instructions_Skylux_PMMA_domes.pdf?v=14496508717816058976 | //skylux.eu/cdn/shop/files/E_TD_Technical_File.zip?v=8884726781087894850 | <body> <p id="isPasted">Looking for a way to bring more natural daylight into your home or workspace? Then definitely consider a Skylux 800x1100 skylight! Our skylights are available in various dimensions and materials, allowing you to find the perfect match for your project. Choose from acrylic or polycarbonate, single- or multi-wall, and clear, opal or heatstop versions. In addition, our skylights are also available in both fixed and opening versions.</p> <p>For a complete renovation or new build, a curb is required for the correct installation of the skylight. Fortunately, you can also select the curb مباشرة on this page. Whether you are looking for a fixed or opening version, at Skylux we have everything you need to find the perfect skylight for your project.</p> <p>In addition, our skylights are not only a stylish addition to any space, but also offer excellent thermal and sound insulation. This ensures a more comfortable and more energy-efficient home or office. Whether you are planning a renovation or building a new home, choose the reliable and high-quality skylights from Skylux.<br> </p> </body> | spherical-shaped-dome-0800-x-1100-mm | 8162577350933 | 49193185149261
Skylights | Skylight | Skylux | Skylux skylight 80x110 cm | Double-walled (2.90 W/m²K) / Polycarbonate (250 times more impact-resistant than glass) / Heat-reflective * opal & non transparent | 28158 | 5412970281580 | 795 | Yes | 4-7 | 9.16 | Choose clear or opal or Heatstop | Heat-reflective * opal & non transparent | Number of walls | Double-walled (2.90 W/m²K) | Material | Polycarbonate (250 times more impact-resistant than glass) | 800 x 1100 mm | 1100 | 800 |  |  | 0.99 | Rectangular | [9 empty] | B |  |  | For heated areas, we recommend at least a 3-walled skylight for optimal insulation. | Looking for a way to bring more natural daylight into your home or workspace? Then definitely consider a Skylux 800x1100 skylight! Our skylights are available in various dimensions and materials, allowing you to find the perfect match for your project. Choose from acrylic or polycarbonate, single- or multi-wall, and clear, opal or heatstop versions. In addition, our skylights are also available in both fixed and opening versions. For a complete renovation or new build, a curb is required for the correct installation of the skylight. Fortunately, you can also select the curb مباشرة on this page. Whether you are looking for a fixed or opening version, at Skylux we have everything you need to find the perfect skylight for your project. In addition, our skylights are not only a stylish addition to any space, but also offer excellent thermal and sound insulation. This ensures a more comfortable and more energy-efficient home or office. Whether you are planning a renovation or building a new home, choose the reliable and high-quality skylights from Skylux. | https://skylux.eu/en/products/spherical-shaped-dome-0800-x-1100-mm?variant=49193185313101 | https://skylux.eu/cdn/shop/files/download_9271fff7-8459-4f7e-879a-f3b7e14c1064.jpg?v=1737470821&width=1600 | https://skylux.eu/cdn/shop/files/Skylux-lichtkoepel-80x110-cm-Lichtkoepel.jpg?v=1737486071&width=1600 | https://skylux.eu/cdn/shop/files/400dc924-54f6-47a2-b966-72acdf505529.webp?v=1782971968&width=1600 | https://skylux.eu/cdn/shop/files/e2602eb5-eb77-4594-9287-8563fa6b1ab1.webp?v=1782972066&width=1600 | https://skylux.eu/cdn/shop/files/646b0795-575e-4533-8c4b-b4c41eb259f5.jpg?v=1782972129&width=1600 | //skylux.eu/cdn/shop/files/E_MH_Installation_instructions_Skylux_PMMA_domes.pdf?v=14496508717816058976 | //skylux.eu/cdn/shop/files/E_TD_Technical_File.zip?v=8884726781087894850 | <body> <p id="isPasted">Looking for a way to bring more natural daylight into your home or workspace? Then definitely consider a Skylux 800x1100 skylight! Our skylights are available in various dimensions and materials, allowing you to find the perfect match for your project. Choose from acrylic or polycarbonate, single- or multi-wall, and clear, opal or heatstop versions. In addition, our skylights are also available in both fixed and opening versions.</p> <p>For a complete renovation or new build, a curb is required for the correct installation of the skylight. Fortunately, you can also select the curb مباشرة on this page. Whether you are looking for a fixed or opening version, at Skylux we have everything you need to find the perfect skylight for your project.</p> <p>In addition, our skylights are not only a stylish addition to any space, but also offer excellent thermal and sound insulation. This ensures a more comfortable and more energy-efficient home or office. Whether you are planning a renovation or building a new home, choose the reliable and high-quality skylights from Skylux.<br> </p> </body> | spherical-shaped-dome-0800-x-1100-mm | 8162577350933 | 49193185313101
Skylights | Skylight | Skylux | Skylux skylight 80x110 cm | Triple-walled (1.70 W/m²K) Heated space? Choose this version or higher! / Polycarbonate (250 times more impact-resistant than glass) / Heat-reflective * opal & non transparent | 28159 | 5412970281597 | 1007.95 | Yes | 4-7 | 12.03 | Choose clear or opal or Heatstop | Heat-reflective * opal & non transparent | Number of walls | Triple-walled (1.70 W/m²K) Heated space? Choose this version or higher! | Material | Polycarbonate (250 times more impact-resistant than glass) | 800 x 1100 mm | 1100 | 800 |  |  | 0.99 | Rectangular | [9 empty] | B |  |  | For heated areas, we recommend at least a 3-walled skylight for optimal insulation. | Looking for a way to bring more natural daylight into your home or workspace? Then definitely consider a Skylux 800x1100 skylight! Our skylights are available in various dimensions and materials, allowing you to find the perfect match for your project. Choose from acrylic or polycarbonate, single- or multi-wall, and clear, opal or heatstop versions. In addition, our skylights are also available in both fixed and opening versions. For a complete renovation or new build, a curb is required for the correct installation of the skylight. Fortunately, you can also select the curb مباشرة on this page. Whether you are looking for a fixed or opening version, at Skylux we have everything you need to find the perfect skylight for your project. In addition, our skylights are not only a stylish addition to any space, but also offer excellent thermal and sound insulation. This ensures a more comfortable and more energy-efficient home or office. Whether you are planning a renovation or building a new home, choose the reliable and high-quality skylights from Skylux. | https://skylux.eu/en/products/spherical-shaped-dome-0800-x-1100-mm?variant=49193185542477 | https://skylux.eu/cdn/shop/files/download_e3b3e7f3-548d-4071-b295-39871f58259e.jpg?v=1737470858&width=1600 | https://skylux.eu/cdn/shop/files/Skylux-lichtkoepel-80x110-cm-Lichtkoepel.jpg?v=1737486071&width=1600 | https://skylux.eu/cdn/shop/files/400dc924-54f6-47a2-b966-72acdf505529.webp?v=1782971968&width=1600 | https://skylux.eu/cdn/shop/files/e2602eb5-eb77-4594-9287-8563fa6b1ab1.webp?v=1782972066&width=1600 | https://skylux.eu/cdn/shop/files/646b0795-575e-4533-8c4b-b4c41eb259f5.jpg?v=1782972129&width=1600 | //skylux.eu/cdn/shop/files/E_MH_Installation_instructions_Skylux_PMMA_domes.pdf?v=14496508717816058976 | //skylux.eu/cdn/shop/files/E_TD_Technical_File.zip?v=8884726781087894850 | <body> <p id="isPasted">Looking for a way to bring more natural daylight into your home or workspace? Then definitely consider a Skylux 800x1100 skylight! Our skylights are available in various dimensions and materials, allowing you to find the perfect match for your project. Choose from acrylic or polycarbonate, single- or multi-wall, and clear, opal or heatstop versions. In addition, our skylights are also available in both fixed and opening versions.</p> <p>For a complete renovation or new build, a curb is required for the correct installation of the skylight. Fortunately, you can also select the curb مباشرة on this page. Whether you are looking for a fixed or opening version, at Skylux we have everything you need to find the perfect skylight for your project.</p> <p>In addition, our skylights are not only a stylish addition to any space, but also offer excellent thermal and sound insulation. This ensures a more comfortable and more energy-efficient home or office. Whether you are planning a renovation or building a new home, choose the reliable and high-quality skylights from Skylux.<br> </p> </body> | spherical-shaped-dome-0800-x-1100-mm | 8162577350933 | 49193185542477
Skylights | Skylight | Skylux | Skylux skylight 80x110 cm | Four-walled (1.28 W/m²K) / Polycarbonate (250 times more impact-resistant than glass) / Heat-reflective * opal & non transparent | 66296 | 5412970662969 | 1220.9 | Yes | 4-7 | 15.68 | Choose clear or opal or Heatstop | Heat-reflective * opal & non transparent | Number of walls | Four-walled (1.28 W/m²K) | Material | Polycarbonate (250 times more impact-resistant than glass) | 800 x 1100 mm | 1100 | 800 |  |  | 0.99 | Rectangular | [9 empty] | B |  |  | For heated areas, we recommend at least a 3-walled skylight for optimal insulation. | Looking for a way to bring more natural daylight into your home or workspace? Then definitely consider a Skylux 800x1100 skylight! Our skylights are available in various dimensions and materials, allowing you to find the perfect match for your project. Choose from acrylic or polycarbonate, single- or multi-wall, and clear, opal or heatstop versions. In addition, our skylights are also available in both fixed and opening versions. For a complete renovation or new build, a curb is required for the correct installation of the skylight. Fortunately, you can also select the curb مباشرة on this page. Whether you are looking for a fixed or opening version, at Skylux we have everything you need to find the perfect skylight for your project. In addition, our skylights are not only a stylish addition to any space, but also offer excellent thermal and sound insulation. This ensures a more comfortable and more energy-efficient home or office. Whether you are planning a renovation or building a new home, choose the reliable and high-quality skylights from Skylux. | https://skylux.eu/en/products/spherical-shaped-dome-0800-x-1100-mm?variant=49193185739085 | https://skylux.eu/cdn/shop/files/download_6dc0a520-08b6-4fb7-b13e-f2f0b673842a.jpg?v=1737470896&width=1600 | https://skylux.eu/cdn/shop/files/Skylux-lichtkoepel-80x110-cm-Lichtkoepel.jpg?v=1737486071&width=1600 | https://skylux.eu/cdn/shop/files/400dc924-54f6-47a2-b966-72acdf505529.webp?v=1782971968&width=1600 | https://skylux.eu/cdn/shop/files/e2602eb5-eb77-4594-9287-8563fa6b1ab1.webp?v=1782972066&width=1600 | https://skylux.eu/cdn/shop/files/646b0795-575e-4533-8c4b-b4c41eb259f5.jpg?v=1782972129&width=1600 | //skylux.eu/cdn/shop/files/E_MH_Installation_instructions_Skylux_PMMA_domes.pdf?v=14496508717816058976 | //skylux.eu/cdn/shop/files/E_TD_Technical_File.zip?v=8884726781087894850 | <body> <p id="isPasted">Looking for a way to bring more natural daylight into your home or workspace? Then definitely consider a Skylux 800x1100 skylight! Our skylights are available in various dimensions and materials, allowing you to find the perfect match for your project. Choose from acrylic or polycarbonate, single- or multi-wall, and clear, opal or heatstop versions. In addition, our skylights are also available in both fixed and opening versions.</p> <p>For a complete renovation or new build, a curb is required for the correct installation of the skylight. Fortunately, you can also select the curb مباشرة on this page. Whether you are looking for a fixed or opening version, at Skylux we have everything you need to find the perfect skylight for your project.</p> <p>In addition, our skylights are not only a stylish addition to any space, but also offer excellent thermal and sound insulation. This ensures a more comfortable and more energy-efficient home or office. Whether you are planning a renovation or building a new home, choose the reliable and high-quality skylights from Skylux.<br> </p> </body> | spherical-shaped-dome-0800-x-1100-mm | 8162577350933 | 49193185739085
Skylights | Skylight | Skylux | Skylux skylight 80x130 cm | Single-walled (least insulating - 5.17 W/m²K) / Acrylic (10 times more impact-resistant than glass) / Clear * just like glass | 2119 | 5412970021193 | 364.25 | Yes | 2-5 | 5.1 | Choose clear or opal or Heatstop | Clear * just like glass | Number of walls | Single-walled (least insulating - 5.17 W/m²K) | Material | Acrylic (10 times more impact-resistant than glass) | 800 x 1300 mm | 1300 | 800 |  |  | 1.22 | Rectangular | [9 empty] | A |  |  | For heated areas, we recommend at least a 3-walled skylight for optimal insulation. | Looking for a way to bring more natural daylight into your home or workspace? Then be sure to consider a Skylux 800x1300 skylight! Our skylights are available in various dimensions and materials, allowing you to find the perfect match for your project. Choose from acrylic or polycarbonate, single- or multi-wall, and clear, opal or heatstop versions. Moreover, our skylights are also available in both fixed and opening versions. For a full renovation or new build, a curb is required for the correct installation of the skylight. Fortunately, you can also select the curb مباشرة on this page. Whether you are looking for a fixed or opening version, at Skylux we have everything you need to find the perfect skylight for your project. In addition, our skylights are not only a stylish addition to any room, but also offer excellent thermal and sound insulation. This ensures a more comfortable and energy-efficient home or office. Whether you are planning a renovation or building a new home, choose the reliable and high-quality skylights from Skylux. | https://skylux.eu/en/products/spherical-shaped-dome-0800-x-1300-mm?variant=49193186361677 | https://skylux.eu/cdn/shop/files/download_f10d12a9-1dad-4f8a-ba13-4bed6c2dbab7.jpg?v=1737470570&width=1600 | https://skylux.eu/cdn/shop/files/Skylux-lichtkoepel-80x130-cm-Lichtkoepel.jpg?v=1737486064&width=1600 | https://skylux.eu/cdn/shop/files/400dc924-54f6-47a2-b966-72acdf505529.webp?v=1782971968&width=1600 | https://skylux.eu/cdn/shop/files/e2602eb5-eb77-4594-9287-8563fa6b1ab1.webp?v=1782972066&width=1600 | https://skylux.eu/cdn/shop/files/646b0795-575e-4533-8c4b-b4c41eb259f5.jpg?v=1782972129&width=1600 | //skylux.eu/cdn/shop/files/E_MH_Installation_instructions_Skylux_PMMA_domes.pdf?v=14496508717816058976 | //skylux.eu/cdn/shop/files/E_TD_Technical_File.zip?v=8884726781087894850 | <body> <p id="isPasted">Looking for a way to bring more natural daylight into your home or workspace? Then be sure to consider a Skylux 800x1300 skylight! Our skylights are available in various dimensions and materials, allowing you to find the perfect match for your project. Choose from acrylic or polycarbonate, single- or multi-wall, and clear, opal or heatstop versions. Moreover, our skylights are also available in both fixed and opening versions.</p> <p>For a full renovation or new build, a curb is required for the correct installation of the skylight. Fortunately, you can also select the curb مباشرة on this page. Whether you are looking for a fixed or opening version, at Skylux we have everything you need to find the perfect skylight for your project.</p> <p>In addition, our skylights are not only a stylish addition to any room, but also offer excellent thermal and sound insulation. This ensures a more comfortable and energy-efficient home or office. Whether you are planning a renovation or building a new home, choose the reliable and high-quality skylights from Skylux.<br> </p> </body> | spherical-shaped-dome-0800-x-1300-mm | 8162577154325 | 49193186361677
Skylights | Skylight | Skylux | Skylux skylight 80x130 cm | Single-walled (least insulating - 5.17 W/m²K) / Polycarbonate (250 times more impact-resistant than glass) / Clear * just like glass | 5546 | 5412970055464 | 589.3 | Yes | 2-5 | 7.11 | Choose clear or opal or Heatstop | Clear * just like glass | Number of walls | Single-walled (least insulating - 5.17 W/m²K) | Material | Polycarbonate (250 times more impact-resistant than glass) | 800 x 1300 mm | 1300 | 800 |  |  | 1.22 | Rectangular | [9 empty] | A |  |  | For heated areas, we recommend at least a 3-walled skylight for optimal insulation. | Looking for a way to bring more natural daylight into your home or workspace? Then be sure to consider a Skylux 800x1300 skylight! Our skylights are available in various dimensions and materials, allowing you to find the perfect match for your project. Choose from acrylic or polycarbonate, single- or multi-wall, and clear, opal or heatstop versions. Moreover, our skylights are also available in both fixed and opening versions. For a full renovation or new build, a curb is required for the correct installation of the skylight. Fortunately, you can also select the curb مباشرة on this page. Whether you are looking for a fixed or opening version, at Skylux we have everything you need to find the perfect skylight for your project. In addition, our skylights are not only a stylish addition to any room, but also offer excellent thermal and sound insulation. This ensures a more comfortable and energy-efficient home or office. Whether you are planning a renovation or building a new home, choose the reliable and high-quality skylights from Skylux. | https://skylux.eu/en/products/spherical-shaped-dome-0800-x-1300-mm?variant=49193186492749 | https://skylux.eu/cdn/shop/files/download_a34be6be-05cf-4cc5-81c8-3b4a5f5b6897.jpg?v=1737470586&width=1600 | https://skylux.eu/cdn/shop/files/Skylux-lichtkoepel-80x130-cm-Lichtkoepel.jpg?v=1737486064&width=1600 | https://skylux.eu/cdn/shop/files/400dc924-54f6-47a2-b966-72acdf505529.webp?v=1782971968&width=1600 | https://skylux.eu/cdn/shop/files/e2602eb5-eb77-4594-9287-8563fa6b1ab1.webp?v=1782972066&width=1600 | https://skylux.eu/cdn/shop/files/646b0795-575e-4533-8c4b-b4c41eb259f5.jpg?v=1782972129&width=1600 | //skylux.eu/cdn/shop/files/E_MH_Installation_instructions_Skylux_PMMA_domes.pdf?v=14496508717816058976 | //skylux.eu/cdn/shop/files/E_TD_Technical_File.zip?v=8884726781087894850 | <body> <p id="isPasted">Looking for a way to bring more natural daylight into your home or workspace? Then be sure to consider a Skylux 800x1300 skylight! Our skylights are available in various dimensions and materials, allowing you to find the perfect match for your project. Choose from acrylic or polycarbonate, single- or multi-wall, and clear, opal or heatstop versions. Moreover, our skylights are also available in both fixed and opening versions.</p> <p>For a full renovation or new build, a curb is required for the correct installation of the skylight. Fortunately, you can also select the curb مباشرة on this page. Whether you are looking for a fixed or opening version, at Skylux we have everything you need to find the perfect skylight for your project.</p> <p>In addition, our skylights are not only a stylish addition to any room, but also offer excellent thermal and sound insulation. This ensures a more comfortable and energy-efficient home or office. Whether you are planning a renovation or building a new home, choose the reliable and high-quality skylights from Skylux.<br> </p> </body> | spherical-shaped-dome-0800-x-1300-mm | 8162577154325 | 49193186492749
Skylights | Skylight | Skylux | Skylux skylight 80x130 cm | Double-walled (2.90 W/m²K) / Acrylic (10 times more impact-resistant than glass) / Clear * just like glass | 1991 | 5412970019916 | 588.1 | Yes | 2-5 | 8.7 | Choose clear or opal or Heatstop | Clear * just like glass | Number of walls | Double-walled (2.90 W/m²K) | Material | Acrylic (10 times more impact-resistant than glass) | 800 x 1300 mm | 1300 | 800 |  |  | 1.22 | Rectangular | [9 empty] | A |  |  | For heated areas, we recommend at least a 3-walled skylight for optimal insulation. | Looking for a way to bring more natural daylight into your home or workspace? Then be sure to consider a Skylux 800x1300 skylight! Our skylights are available in various dimensions and materials, allowing you to find the perfect match for your project. Choose from acrylic or polycarbonate, single- or multi-wall, and clear, opal or heatstop versions. Moreover, our skylights are also available in both fixed and opening versions. For a full renovation or new build, a curb is required for the correct installation of the skylight. Fortunately, you can also select the curb مباشرة on this page. Whether you are looking for a fixed or opening version, at Skylux we have everything you need to find the perfect skylight for your project. In addition, our skylights are not only a stylish addition to any room, but also offer excellent thermal and sound insulation. This ensures a more comfortable and energy-efficient home or office. Whether you are planning a renovation or building a new home, choose the reliable and high-quality skylights from Skylux. | https://skylux.eu/en/products/spherical-shaped-dome-0800-x-1300-mm?variant=49193186591053 | https://skylux.eu/cdn/shop/files/download_c0acfc2d-cf0e-4248-998f-fdb82e35e6ca.jpg?v=1737470600&width=1600 | https://skylux.eu/cdn/shop/files/Skylux-lichtkoepel-80x130-cm-Lichtkoepel.jpg?v=1737486064&width=1600 | https://skylux.eu/cdn/shop/files/400dc924-54f6-47a2-b966-72acdf505529.webp?v=1782971968&width=1600 | https://skylux.eu/cdn/shop/files/e2602eb5-eb77-4594-9287-8563fa6b1ab1.webp?v=1782972066&width=1600 | https://skylux.eu/cdn/shop/files/646b0795-575e-4533-8c4b-b4c41eb259f5.jpg?v=1782972129&width=1600 | //skylux.eu/cdn/shop/files/E_MH_Installation_instructions_Skylux_PMMA_domes.pdf?v=14496508717816058976 | //skylux.eu/cdn/shop/files/E_TD_Technical_File.zip?v=8884726781087894850 | <body> <p id="isPasted">Looking for a way to bring more natural daylight into your home or workspace? Then be sure to consider a Skylux 800x1300 skylight! Our skylights are available in various dimensions and materials, allowing you to find the perfect match for your project. Choose from acrylic or polycarbonate, single- or multi-wall, and clear, opal or heatstop versions. Moreover, our skylights are also available in both fixed and opening versions.</p> <p>For a full renovation or new build, a curb is required for the correct installation of the skylight. Fortunately, you can also select the curb مباشرة on this page. Whether you are looking for a fixed or opening version, at Skylux we have everything you need to find the perfect skylight for your project.</p> <p>In addition, our skylights are not only a stylish addition to any room, but also offer excellent thermal and sound insulation. This ensures a more comfortable and energy-efficient home or office. Whether you are planning a renovation or building a new home, choose the reliable and high-quality skylights from Skylux.<br> </p> </body> | spherical-shaped-dome-0800-x-1300-mm | 8162577154325 | 49193186591053
Skylights | Skylight | Skylux | Skylux skylight 80x130 cm | Double-walled (2.90 W/m²K) / Polycarbonate (250 times more impact-resistant than glass) / Clear * just like glass | 1622 | 5412970016229 | 813.15 | Yes | 2-5 | 10.46 | Choose clear or opal or Heatstop | Clear * just like glass | Number of walls | Double-walled (2.90 W/m²K) | Material | Polycarbonate (250 times more impact-resistant than glass) | 800 x 1300 mm | 1300 | 800 |  |  | 1.22 | Rectangular | [9 empty] | A |  |  | For heated areas, we recommend at least a 3-walled skylight for optimal insulation. | Looking for a way to bring more natural daylight into your home or workspace? Then be sure to consider a Skylux 800x1300 skylight! Our skylights are available in various dimensions and materials, allowing you to find the perfect match for your project. Choose from acrylic or polycarbonate, single- or multi-wall, and clear, opal or heatstop versions. Moreover, our skylights are also available in both fixed and opening versions. For a full renovation or new build, a curb is required for the correct installation of the skylight. Fortunately, you can also select the curb مباشرة on this page. Whether you are looking for a fixed or opening version, at Skylux we have everything you need to find the perfect skylight for your project. In addition, our skylights are not only a stylish addition to any room, but also offer excellent thermal and sound insulation. This ensures a more comfortable and energy-efficient home or office. Whether you are planning a renovation or building a new home, choose the reliable and high-quality skylights from Skylux. | https://skylux.eu/en/products/spherical-shaped-dome-0800-x-1300-mm?variant=49193186722125 | https://skylux.eu/cdn/shop/files/download_17a10f91-8c19-4340-9341-1ae2c42d7c5a.jpg?v=1737470615&width=1600 | https://skylux.eu/cdn/shop/files/Skylux-lichtkoepel-80x130-cm-Lichtkoepel.jpg?v=1737486064&width=1600 | https://skylux.eu/cdn/shop/files/400dc924-54f6-47a2-b966-72acdf505529.webp?v=1782971968&width=1600 | https://skylux.eu/cdn/shop/files/e2602eb5-eb77-4594-9287-8563fa6b1ab1.webp?v=1782972066&width=1600 | https://skylux.eu/cdn/shop/files/646b0795-575e-4533-8c4b-b4c41eb259f5.jpg?v=1782972129&width=1600 | //skylux.eu/cdn/shop/files/E_MH_Installation_instructions_Skylux_PMMA_domes.pdf?v=14496508717816058976 | //skylux.eu/cdn/shop/files/E_TD_Technical_File.zip?v=8884726781087894850 | <body> <p id="isPasted">Looking for a way to bring more natural daylight into your home or workspace? Then be sure to consider a Skylux 800x1300 skylight! Our skylights are available in various dimensions and materials, allowing you to find the perfect match for your project. Choose from acrylic or polycarbonate, single- or multi-wall, and clear, opal or heatstop versions. Moreover, our skylights are also available in both fixed and opening versions.</p> <p>For a full renovation or new build, a curb is required for the correct installation of the skylight. Fortunately, you can also select the curb مباشرة on this page. Whether you are looking for a fixed or opening version, at Skylux we have everything you need to find the perfect skylight for your project.</p> <p>In addition, our skylights are not only a stylish addition to any room, but also offer excellent thermal and sound insulation. This ensures a more comfortable and energy-efficient home or office. Whether you are planning a renovation or building a new home, choose the reliable and high-quality skylights from Skylux.<br> </p> </body> | spherical-shaped-dome-0800-x-1300-mm | 8162577154325 | 49193186722125
Skylights | Skylight | Skylux | Skylux skylight 80x130 cm | Triple-walled (1.70 W/m²K) Heated space? Choose this version or higher! / Acrylic (10 times more impact-resistant than glass) / Clear * just like glass | 2208 | 5412970022084 | 811.95 | Yes | 2-5 | 11.8 | Choose clear or opal or Heatstop | Clear * just like glass | Number of walls | Triple-walled (1.70 W/m²K) Heated space? Choose this version or higher! | Material | Acrylic (10 times more impact-resistant than glass) | 800 x 1300 mm | 1300 | 800 |  |  | 1.22 | Rectangular | [9 empty] | A |  |  | For heated areas, we recommend at least a 3-walled skylight for optimal insulation. | Looking for a way to bring more natural daylight into your home or workspace? Then be sure to consider a Skylux 800x1300 skylight! Our skylights are available in various dimensions and materials, allowing you to find the perfect match for your project. Choose from acrylic or polycarbonate, single- or multi-wall, and clear, opal or heatstop versions. Moreover, our skylights are also available in both fixed and opening versions. For a full renovation or new build, a curb is required for the correct installation of the skylight. Fortunately, you can also select the curb مباشرة on this page. Whether you are looking for a fixed or opening version, at Skylux we have everything you need to find the perfect skylight for your project. In addition, our skylights are not only a stylish addition to any room, but also offer excellent thermal and sound insulation. This ensures a more comfortable and energy-efficient home or office. Whether you are planning a renovation or building a new home, choose the reliable and high-quality skylights from Skylux. | https://skylux.eu/en/products/spherical-shaped-dome-0800-x-1300-mm?variant=49193186853197 | https://skylux.eu/cdn/shop/files/download_4f45ac1a-2c8c-4c7a-983a-656835da9de7.jpg?v=1737470637&width=1600 | https://skylux.eu/cdn/shop/files/Skylux-lichtkoepel-80x130-cm-Lichtkoepel.jpg?v=1737486064&width=1600 | https://skylux.eu/cdn/shop/files/400dc924-54f6-47a2-b966-72acdf505529.webp?v=1782971968&width=1600 | https://skylux.eu/cdn/shop/files/e2602eb5-eb77-4594-9287-8563fa6b1ab1.webp?v=1782972066&width=1600 | https://skylux.eu/cdn/shop/files/646b0795-575e-4533-8c4b-b4c41eb259f5.jpg?v=1782972129&width=1600 | //skylux.eu/cdn/shop/files/E_MH_Installation_instructions_Skylux_PMMA_domes.pdf?v=14496508717816058976 | //skylux.eu/cdn/shop/files/E_TD_Technical_File.zip?v=8884726781087894850 | <body> <p id="isPasted">Looking for a way to bring more natural daylight into your home or workspace? Then be sure to consider a Skylux 800x1300 skylight! Our skylights are available in various dimensions and materials, allowing you to find the perfect match for your project. Choose from acrylic or polycarbonate, single- or multi-wall, and clear, opal or heatstop versions. Moreover, our skylights are also available in both fixed and opening versions.</p> <p>For a full renovation or new build, a curb is required for the correct installation of the skylight. Fortunately, you can also select the curb مباشرة on this page. Whether you are looking for a fixed or opening version, at Skylux we have everything you need to find the perfect skylight for your project.</p> <p>In addition, our skylights are not only a stylish addition to any room, but also offer excellent thermal and sound insulation. This ensures a more comfortable and energy-efficient home or office. Whether you are planning a renovation or building a new home, choose the reliable and high-quality skylights from Skylux.<br> </p> </body> | spherical-shaped-dome-0800-x-1300-mm | 8162577154325 | 49193186853197
Skylights | Skylight | Skylux | Skylux skylight 80x130 cm | Triple-walled (1.70 W/m²K) Heated space? Choose this version or higher! / Polycarbonate (250 times more impact-resistant than glass) / Clear * just like glass | 12847 | 5412970128472 | 1037 | Yes | 2-5 | 13.79 | Choose clear or opal or Heatstop | Clear * just like glass | Number of walls | Triple-walled (1.70 W/m²K) Heated space? Choose this version or higher! | Material | Polycarbonate (250 times more impact-resistant than glass) | 800 x 1300 mm | 1300 | 800 |  |  | 1.22 | Rectangular | [9 empty] | A |  |  | For heated areas, we recommend at least a 3-walled skylight for optimal insulation. | Looking for a way to bring more natural daylight into your home or workspace? Then be sure to consider a Skylux 800x1300 skylight! Our skylights are available in various dimensions and materials, allowing you to find the perfect match for your project. Choose from acrylic or polycarbonate, single- or multi-wall, and clear, opal or heatstop versions. Moreover, our skylights are also available in both fixed and opening versions. For a full renovation or new build, a curb is required for the correct installation of the skylight. Fortunately, you can also select the curb مباشرة on this page. Whether you are looking for a fixed or opening version, at Skylux we have everything you need to find the perfect skylight for your project. In addition, our skylights are not only a stylish addition to any room, but also offer excellent thermal and sound insulation. This ensures a more comfortable and energy-efficient home or office. Whether you are planning a renovation or building a new home, choose the reliable and high-quality skylights from Skylux. | https://skylux.eu/en/products/spherical-shaped-dome-0800-x-1300-mm?variant=49193186918733 | https://skylux.eu/cdn/shop/files/download_84711bbb-8d91-4e65-bcc0-8faaf0ea07bc.jpg?v=1737470652&width=1600 | https://skylux.eu/cdn/shop/files/Skylux-lichtkoepel-80x130-cm-Lichtkoepel.jpg?v=1737486064&width=1600 | https://skylux.eu/cdn/shop/files/400dc924-54f6-47a2-b966-72acdf505529.webp?v=1782971968&width=1600 | https://skylux.eu/cdn/shop/files/e2602eb5-eb77-4594-9287-8563fa6b1ab1.webp?v=1782972066&width=1600 | https://skylux.eu/cdn/shop/files/646b0795-575e-4533-8c4b-b4c41eb259f5.jpg?v=1782972129&width=1600 | //skylux.eu/cdn/shop/files/E_MH_Installation_instructions_Skylux_PMMA_domes.pdf?v=14496508717816058976 | //skylux.eu/cdn/shop/files/E_TD_Technical_File.zip?v=8884726781087894850 | <body> <p id="isPasted">Looking for a way to bring more natural daylight into your home or workspace? Then be sure to consider a Skylux 800x1300 skylight! Our skylights are available in various dimensions and materials, allowing you to find the perfect match for your project. Choose from acrylic or polycarbonate, single- or multi-wall, and clear, opal or heatstop versions. Moreover, our skylights are also available in both fixed and opening versions.</p> <p>For a full renovation or new build, a curb is required for the correct installation of the skylight. Fortunately, you can also select the curb مباشرة on this page. Whether you are looking for a fixed or opening version, at Skylux we have everything you need to find the perfect skylight for your project.</p> <p>In addition, our skylights are not only a stylish addition to any room, but also offer excellent thermal and sound insulation. This ensures a more comfortable and energy-efficient home or office. Whether you are planning a renovation or building a new home, choose the reliable and high-quality skylights from Skylux.<br> </p> </body> | spherical-shaped-dome-0800-x-1300-mm | 8162577154325 | 49193186918733
Skylights | Skylight | Skylux | Skylux skylight 80x130 cm | Four-walled (1.28 W/m²K) / Acrylic (10 times more impact-resistant than glass) / Clear * just like glass | 66017 | 5412970660170 | 1035.8 | Yes | 2-5 | 16.21 | Choose clear or opal or Heatstop | Clear * just like glass | Number of walls | Four-walled (1.28 W/m²K) | Material | Acrylic (10 times more impact-resistant than glass) | 800 x 1300 mm | 1300 | 800 |  |  | 1.22 | Rectangular | [9 empty] | A |  |  | For heated areas, we recommend at least a 3-walled skylight for optimal insulation. | Looking for a way to bring more natural daylight into your home or workspace? Then be sure to consider a Skylux 800x1300 skylight! Our skylights are available in various dimensions and materials, allowing you to find the perfect match for your project. Choose from acrylic or polycarbonate, single- or multi-wall, and clear, opal or heatstop versions. Moreover, our skylights are also available in both fixed and opening versions. For a full renovation or new build, a curb is required for the correct installation of the skylight. Fortunately, you can also select the curb مباشرة on this page. Whether you are looking for a fixed or opening version, at Skylux we have everything you need to find the perfect skylight for your project. In addition, our skylights are not only a stylish addition to any room, but also offer excellent thermal and sound insulation. This ensures a more comfortable and energy-efficient home or office. Whether you are planning a renovation or building a new home, choose the reliable and high-quality skylights from Skylux. | https://skylux.eu/en/products/spherical-shaped-dome-0800-x-1300-mm?variant=49193187180877 | https://skylux.eu/cdn/shop/files/download_18c670be-2710-43e2-a9ba-622d3d4116de.jpg?v=1737470675&width=1600 | https://skylux.eu/cdn/shop/files/Skylux-lichtkoepel-80x130-cm-Lichtkoepel.jpg?v=1737486064&width=1600 | https://skylux.eu/cdn/shop/files/400dc924-54f6-47a2-b966-72acdf505529.webp?v=1782971968&width=1600 | https://skylux.eu/cdn/shop/files/e2602eb5-eb77-4594-9287-8563fa6b1ab1.webp?v=1782972066&width=1600 | https://skylux.eu/cdn/shop/files/646b0795-575e-4533-8c4b-b4c41eb259f5.jpg?v=1782972129&width=1600 | //skylux.eu/cdn/shop/files/E_MH_Installation_instructions_Skylux_PMMA_domes.pdf?v=14496508717816058976 | //skylux.eu/cdn/shop/files/E_TD_Technical_File.zip?v=8884726781087894850 | <body> <p id="isPasted">Looking for a way to bring more natural daylight into your home or workspace? Then be sure to consider a Skylux 800x1300 skylight! Our skylights are available in various dimensions and materials, allowing you to find the perfect match for your project. Choose from acrylic or polycarbonate, single- or multi-wall, and clear, opal or heatstop versions. Moreover, our skylights are also available in both fixed and opening versions.</p> <p>For a full renovation or new build, a curb is required for the correct installation of the skylight. Fortunately, you can also select the curb مباشرة on this page. Whether you are looking for a fixed or opening version, at Skylux we have everything you need to find the perfect skylight for your project.</p> <p>In addition, our skylights are not only a stylish addition to any room, but also offer excellent thermal and sound insulation. This ensures a more comfortable and energy-efficient home or office. Whether you are planning a renovation or building a new home, choose the reliable and high-quality skylights from Skylux.<br> </p> </body> | spherical-shaped-dome-0800-x-1300-mm | 8162577154325 | 49193187180877
Skylights | Skylight | Skylux | Skylux skylight 80x130 cm | Four-walled (1.28 W/m²K) / Polycarbonate (250 times more impact-resistant than glass) / Clear * just like glass | 66215 | 5412970662150 | 1260.85 | Yes | 2-5 | 17.95 | Choose clear or opal or Heatstop | Clear * just like glass | Number of walls | Four-walled (1.28 W/m²K) | Material | Polycarbonate (250 times more impact-resistant than glass) | 800 x 1300 mm | 1300 | 800 |  |  | 1.22 | Rectangular | [9 empty] | A |  |  | For heated areas, we recommend at least a 3-walled skylight for optimal insulation. | Looking for a way to bring more natural daylight into your home or workspace? Then be sure to consider a Skylux 800x1300 skylight! Our skylights are available in various dimensions and materials, allowing you to find the perfect match for your project. Choose from acrylic or polycarbonate, single- or multi-wall, and clear, opal or heatstop versions. Moreover, our skylights are also available in both fixed and opening versions. For a full renovation or new build, a curb is required for the correct installation of the skylight. Fortunately, you can also select the curb مباشرة on this page. Whether you are looking for a fixed or opening version, at Skylux we have everything you need to find the perfect skylight for your project. In addition, our skylights are not only a stylish addition to any room, but also offer excellent thermal and sound insulation. This ensures a more comfortable and energy-efficient home or office. Whether you are planning a renovation or building a new home, choose the reliable and high-quality skylights from Skylux. | https://skylux.eu/en/products/spherical-shaped-dome-0800-x-1300-mm?variant=49193187279181 | https://skylux.eu/cdn/shop/files/download_ac7bd0ed-efa9-418e-83ec-53b17e300a45.jpg?v=1737470691&width=1600 | https://skylux.eu/cdn/shop/files/Skylux-lichtkoepel-80x130-cm-Lichtkoepel.jpg?v=1737486064&width=1600 | https://skylux.eu/cdn/shop/files/400dc924-54f6-47a2-b966-72acdf505529.webp?v=1782971968&width=1600 | https://skylux.eu/cdn/shop/files/e2602eb5-eb77-4594-9287-8563fa6b1ab1.webp?v=1782972066&width=1600 | https://skylux.eu/cdn/shop/files/646b0795-575e-4533-8c4b-b4c41eb259f5.jpg?v=1782972129&width=1600 | //skylux.eu/cdn/shop/files/E_MH_Installation_instructions_Skylux_PMMA_domes.pdf?v=14496508717816058976 | //skylux.eu/cdn/shop/files/E_TD_Technical_File.zip?v=8884726781087894850 | <body> <p id="isPasted">Looking for a way to bring more natural daylight into your home or workspace? Then be sure to consider a Skylux 800x1300 skylight! Our skylights are available in various dimensions and materials, allowing you to find the perfect match for your project. Choose from acrylic or polycarbonate, single- or multi-wall, and clear, opal or heatstop versions. Moreover, our skylights are also available in both fixed and opening versions.</p> <p>For a full renovation or new build, a curb is required for the correct installation of the skylight. Fortunately, you can also select the curb مباشرة on this page. Whether you are looking for a fixed or opening version, at Skylux we have everything you need to find the perfect skylight for your project.</p> <p>In addition, our skylights are not only a stylish addition to any room, but also offer excellent thermal and sound insulation. This ensures a more comfortable and energy-efficient home or office. Whether you are planning a renovation or building a new home, choose the reliable and high-quality skylights from Skylux.<br> </p> </body> | spherical-shaped-dome-0800-x-1300-mm | 8162577154325 | 49193187279181
Skylights | Skylight | Skylux | Skylux skylight 80x130 cm | Five-walled (0.99 W/m²K) / Acrylic (10 times more impact-resistant than glass) / Clear * just like glass | 66074 | 5412970660743 | 1259.65 | Yes | 2-5 | 19.55 | Choose clear or opal or Heatstop | Clear * just like glass | Number of walls | Five-walled (0.99 W/m²K) | Material | Acrylic (10 times more impact-resistant than glass) | 800 x 1300 mm | 1300 | 800 |  |  | 1.22 | Rectangular | [9 empty] | A |  |  | For heated areas, we recommend at least a 3-walled skylight for optimal insulation. | Looking for a way to bring more natural daylight into your home or workspace? Then be sure to consider a Skylux 800x1300 skylight! Our skylights are available in various dimensions and materials, allowing you to find the perfect match for your project. Choose from acrylic or polycarbonate, single- or multi-wall, and clear, opal or heatstop versions. Moreover, our skylights are also available in both fixed and opening versions. For a full renovation or new build, a curb is required for the correct installation of the skylight. Fortunately, you can also select the curb مباشرة on this page. Whether you are looking for a fixed or opening version, at Skylux we have everything you need to find the perfect skylight for your project. In addition, our skylights are not only a stylish addition to any room, but also offer excellent thermal and sound insulation. This ensures a more comfortable and energy-efficient home or office. Whether you are planning a renovation or building a new home, choose the reliable and high-quality skylights from Skylux. | https://skylux.eu/en/products/spherical-shaped-dome-0800-x-1300-mm?variant=49193187410253 | https://skylux.eu/cdn/shop/files/download_e86d62b8-0081-433f-9e2f-6152a806f2e7.jpg?v=1737470713&width=1600 | https://skylux.eu/cdn/shop/files/Skylux-lichtkoepel-80x130-cm-Lichtkoepel.jpg?v=1737486064&width=1600 | https://skylux.eu/cdn/shop/files/400dc924-54f6-47a2-b966-72acdf505529.webp?v=1782971968&width=1600 | https://skylux.eu/cdn/shop/files/e2602eb5-eb77-4594-9287-8563fa6b1ab1.webp?v=1782972066&width=1600 | https://skylux.eu/cdn/shop/files/646b0795-575e-4533-8c4b-b4c41eb259f5.jpg?v=1782972129&width=1600 | //skylux.eu/cdn/shop/files/E_MH_Installation_instructions_Skylux_PMMA_domes.pdf?v=14496508717816058976 | //skylux.eu/cdn/shop/files/E_TD_Technical_File.zip?v=8884726781087894850 | <body> <p id="isPasted">Looking for a way to bring more natural daylight into your home or workspace? Then be sure to consider a Skylux 800x1300 skylight! Our skylights are available in various dimensions and materials, allowing you to find the perfect match for your project. Choose from acrylic or polycarbonate, single- or multi-wall, and clear, opal or heatstop versions. Moreover, our skylights are also available in both fixed and opening versions.</p> <p>For a full renovation or new build, a curb is required for the correct installation of the skylight. Fortunately, you can also select the curb مباشرة on this page. Whether you are looking for a fixed or opening version, at Skylux we have everything you need to find the perfect skylight for your project.</p> <p>In addition, our skylights are not only a stylish addition to any room, but also offer excellent thermal and sound insulation. This ensures a more comfortable and energy-efficient home or office. Whether you are planning a renovation or building a new home, choose the reliable and high-quality skylights from Skylux.<br> </p> </body> | spherical-shaped-dome-0800-x-1300-mm | 8162577154325 | 49193187410253
Skylights | Skylight | Skylux | Skylux skylight 80x130 cm | Five-walled (0.99 W/m²K) / Polycarbonate (250 times more impact-resistant than glass) / Clear * just like glass | 95321 | 5412970953210 | 1484.7 | Yes | 2-5 | 21.39 | Choose clear or opal or Heatstop | Clear * just like glass | Number of walls | Five-walled (0.99 W/m²K) | Material | Polycarbonate (250 times more impact-resistant than glass) | 800 x 1300 mm | 1300 | 800 |  |  | 1.22 | Rectangular | [9 empty] | A |  |  | For heated areas, we recommend at least a 3-walled skylight for optimal insulation. | Looking for a way to bring more natural daylight into your home or workspace? Then be sure to consider a Skylux 800x1300 skylight! Our skylights are available in various dimensions and materials, allowing you to find the perfect match for your project. Choose from acrylic or polycarbonate, single- or multi-wall, and clear, opal or heatstop versions. Moreover, our skylights are also available in both fixed and opening versions. For a full renovation or new build, a curb is required for the correct installation of the skylight. Fortunately, you can also select the curb مباشرة on this page. Whether you are looking for a fixed or opening version, at Skylux we have everything you need to find the perfect skylight for your project. In addition, our skylights are not only a stylish addition to any room, but also offer excellent thermal and sound insulation. This ensures a more comfortable and energy-efficient home or office. Whether you are planning a renovation or building a new home, choose the reliable and high-quality skylights from Skylux. | https://skylux.eu/en/products/spherical-shaped-dome-0800-x-1300-mm?variant=49193187541325 | https://skylux.eu/cdn/shop/files/download_768cbea2-a0d8-443b-b0f7-91465d4974e8.jpg?v=1737470728&width=1600 | https://skylux.eu/cdn/shop/files/Skylux-lichtkoepel-80x130-cm-Lichtkoepel.jpg?v=1737486064&width=1600 | https://skylux.eu/cdn/shop/files/400dc924-54f6-47a2-b966-72acdf505529.webp?v=1782971968&width=1600 | https://skylux.eu/cdn/shop/files/e2602eb5-eb77-4594-9287-8563fa6b1ab1.webp?v=1782972066&width=1600 | https://skylux.eu/cdn/shop/files/646b0795-575e-4533-8c4b-b4c41eb259f5.jpg?v=1782972129&width=1600 | //skylux.eu/cdn/shop/files/E_MH_Installation_instructions_Skylux_PMMA_domes.pdf?v=14496508717816058976 | //skylux.eu/cdn/shop/files/E_TD_Technical_File.zip?v=8884726781087894850 | <body> <p id="isPasted">Looking for a way to bring more natural daylight into your home or workspace? Then be sure to consider a Skylux 800x1300 skylight! Our skylights are available in various dimensions and materials, allowing you to find the perfect match for your project. Choose from acrylic or polycarbonate, single- or multi-wall, and clear, opal or heatstop versions. Moreover, our skylights are also available in both fixed and opening versions.</p> <p>For a full renovation or new build, a curb is required for the correct installation of the skylight. Fortunately, you can also select the curb مباشرة on this page. Whether you are looking for a fixed or opening version, at Skylux we have everything you need to find the perfect skylight for your project.</p> <p>In addition, our skylights are not only a stylish addition to any room, but also offer excellent thermal and sound insulation. This ensures a more comfortable and energy-efficient home or office. Whether you are planning a renovation or building a new home, choose the reliable and high-quality skylights from Skylux.<br> </p> </body> | spherical-shaped-dome-0800-x-1300-mm | 8162577154325 | 49193187541325
Skylights | Skylight | Skylux | Skylux skylight 80x130 cm | Single-walled (least insulating - 5.17 W/m²K) / Acrylic (10 times more impact-resistant than glass) / Opal * (milk glass) non transparent | 2535 | 5412970025351 | 364.25 | Yes | 2-5 | 5.1 | Choose clear or opal or Heatstop | Opal * (milk glass) non transparent | Number of walls | Single-walled (least insulating - 5.17 W/m²K) | Material | Acrylic (10 times more impact-resistant than glass) | 800 x 1300 mm | 1300 | 800 |  |  | 1.22 | Rectangular | [9 empty] | A |  |  | For heated areas, we recommend at least a 3-walled skylight for optimal insulation. | Looking for a way to bring more natural daylight into your home or workspace? Then be sure to consider a Skylux 800x1300 skylight! Our skylights are available in various dimensions and materials, allowing you to find the perfect match for your project. Choose from acrylic or polycarbonate, single- or multi-wall, and clear, opal or heatstop versions. Moreover, our skylights are also available in both fixed and opening versions. For a full renovation or new build, a curb is required for the correct installation of the skylight. Fortunately, you can also select the curb مباشرة on this page. Whether you are looking for a fixed or opening version, at Skylux we have everything you need to find the perfect skylight for your project. In addition, our skylights are not only a stylish addition to any room, but also offer excellent thermal and sound insulation. This ensures a more comfortable and energy-efficient home or office. Whether you are planning a renovation or building a new home, choose the reliable and high-quality skylights from Skylux. | https://skylux.eu/en/products/spherical-shaped-dome-0800-x-1300-mm?variant=49193186459981 | https://skylux.eu/cdn/shop/files/download_ff855d55-6b40-4125-a726-5bf746f479eb.jpg?v=1737470578&width=1600 | https://skylux.eu/cdn/shop/files/Skylux-lichtkoepel-80x130-cm-Lichtkoepel.jpg?v=1737486064&width=1600 | https://skylux.eu/cdn/shop/files/400dc924-54f6-47a2-b966-72acdf505529.webp?v=1782971968&width=1600 | https://skylux.eu/cdn/shop/files/e2602eb5-eb77-4594-9287-8563fa6b1ab1.webp?v=1782972066&width=1600 | https://skylux.eu/cdn/shop/files/646b0795-575e-4533-8c4b-b4c41eb259f5.jpg?v=1782972129&width=1600 | //skylux.eu/cdn/shop/files/E_MH_Installation_instructions_Skylux_PMMA_domes.pdf?v=14496508717816058976 | //skylux.eu/cdn/shop/files/E_TD_Technical_File.zip?v=8884726781087894850 | <body> <p id="isPasted">Looking for a way to bring more natural daylight into your home or workspace? Then be sure to consider a Skylux 800x1300 skylight! Our skylights are available in various dimensions and materials, allowing you to find the perfect match for your project. Choose from acrylic or polycarbonate, single- or multi-wall, and clear, opal or heatstop versions. Moreover, our skylights are also available in both fixed and opening versions.</p> <p>For a full renovation or new build, a curb is required for the correct installation of the skylight. Fortunately, you can also select the curb مباشرة on this page. Whether you are looking for a fixed or opening version, at Skylux we have everything you need to find the perfect skylight for your project.</p> <p>In addition, our skylights are not only a stylish addition to any room, but also offer excellent thermal and sound insulation. This ensures a more comfortable and energy-efficient home or office. Whether you are planning a renovation or building a new home, choose the reliable and high-quality skylights from Skylux.<br> </p> </body> | spherical-shaped-dome-0800-x-1300-mm | 8162577154325 | 49193186459981
Skylights | Skylight | Skylux | Skylux skylight 80x130 cm | Double-walled (2.90 W/m²K) / Acrylic (10 times more impact-resistant than glass) / Opal * (milk glass) non transparent | 2452 | 5412970024521 | 588.1 | Yes | 2-5 | 8.7 | Choose clear or opal or Heatstop | Opal * (milk glass) non transparent | Number of walls | Double-walled (2.90 W/m²K) | Material | Acrylic (10 times more impact-resistant than glass) | 800 x 1300 mm | 1300 | 800 |  |  | 1.22 | Rectangular | [9 empty] | A |  |  | For heated areas, we recommend at least a 3-walled skylight for optimal insulation. | Looking for a way to bring more natural daylight into your home or workspace? Then be sure to consider a Skylux 800x1300 skylight! Our skylights are available in various dimensions and materials, allowing you to find the perfect match for your project. Choose from acrylic or polycarbonate, single- or multi-wall, and clear, opal or heatstop versions. Moreover, our skylights are also available in both fixed and opening versions. For a full renovation or new build, a curb is required for the correct installation of the skylight. Fortunately, you can also select the curb مباشرة on this page. Whether you are looking for a fixed or opening version, at Skylux we have everything you need to find the perfect skylight for your project. In addition, our skylights are not only a stylish addition to any room, but also offer excellent thermal and sound insulation. This ensures a more comfortable and energy-efficient home or office. Whether you are planning a renovation or building a new home, choose the reliable and high-quality skylights from Skylux. | https://skylux.eu/en/products/spherical-shaped-dome-0800-x-1300-mm?variant=49193186623821 | https://skylux.eu/cdn/shop/files/download_cae2020f-584b-4bd7-a620-17ad0e604e6b.jpg?v=1737470608&width=1600 | https://skylux.eu/cdn/shop/files/Skylux-lichtkoepel-80x130-cm-Lichtkoepel.jpg?v=1737486064&width=1600 | https://skylux.eu/cdn/shop/files/400dc924-54f6-47a2-b966-72acdf505529.webp?v=1782971968&width=1600 | https://skylux.eu/cdn/shop/files/e2602eb5-eb77-4594-9287-8563fa6b1ab1.webp?v=1782972066&width=1600 | https://skylux.eu/cdn/shop/files/646b0795-575e-4533-8c4b-b4c41eb259f5.jpg?v=1782972129&width=1600 | //skylux.eu/cdn/shop/files/E_MH_Installation_instructions_Skylux_PMMA_domes.pdf?v=14496508717816058976 | //skylux.eu/cdn/shop/files/E_TD_Technical_File.zip?v=8884726781087894850 | <body> <p id="isPasted">Looking for a way to bring more natural daylight into your home or workspace? Then be sure to consider a Skylux 800x1300 skylight! Our skylights are available in various dimensions and materials, allowing you to find the perfect match for your project. Choose from acrylic or polycarbonate, single- or multi-wall, and clear, opal or heatstop versions. Moreover, our skylights are also available in both fixed and opening versions.</p> <p>For a full renovation or new build, a curb is required for the correct installation of the skylight. Fortunately, you can also select the curb مباشرة on this page. Whether you are looking for a fixed or opening version, at Skylux we have everything you need to find the perfect skylight for your project.</p> <p>In addition, our skylights are not only a stylish addition to any room, but also offer excellent thermal and sound insulation. This ensures a more comfortable and energy-efficient home or office. Whether you are planning a renovation or building a new home, choose the reliable and high-quality skylights from Skylux.<br> </p> </body> | spherical-shaped-dome-0800-x-1300-mm | 8162577154325 | 49193186623821
Skylights | Skylight | Skylux | Skylux skylight 80x130 cm | Double-walled (2.90 W/m²K) / Polycarbonate (250 times more impact-resistant than glass) / Opal * (milk glass) non transparent | 1721 | 5412970017219 | 813.15 | Yes | 2-5 | 10.46 | Choose clear or opal or Heatstop | Opal * (milk glass) non transparent | Number of walls | Double-walled (2.90 W/m²K) | Material | Polycarbonate (250 times more impact-resistant than glass) | 800 x 1300 mm | 1300 | 800 |  |  | 1.22 | Rectangular | [9 empty] | A |  |  | For heated areas, we recommend at least a 3-walled skylight for optimal insulation. | Looking for a way to bring more natural daylight into your home or workspace? Then be sure to consider a Skylux 800x1300 skylight! Our skylights are available in various dimensions and materials, allowing you to find the perfect match for your project. Choose from acrylic or polycarbonate, single- or multi-wall, and clear, opal or heatstop versions. Moreover, our skylights are also available in both fixed and opening versions. For a full renovation or new build, a curb is required for the correct installation of the skylight. Fortunately, you can also select the curb مباشرة on this page. Whether you are looking for a fixed or opening version, at Skylux we have everything you need to find the perfect skylight for your project. In addition, our skylights are not only a stylish addition to any room, but also offer excellent thermal and sound insulation. This ensures a more comfortable and energy-efficient home or office. Whether you are planning a renovation or building a new home, choose the reliable and high-quality skylights from Skylux. | https://skylux.eu/en/products/spherical-shaped-dome-0800-x-1300-mm?variant=49193186754893 | https://skylux.eu/cdn/shop/files/download_0c43cf20-d64c-46b6-ba26-32871e4617d6.jpg?v=1737470623&width=1600 | https://skylux.eu/cdn/shop/files/Skylux-lichtkoepel-80x130-cm-Lichtkoepel.jpg?v=1737486064&width=1600 | https://skylux.eu/cdn/shop/files/400dc924-54f6-47a2-b966-72acdf505529.webp?v=1782971968&width=1600 | https://skylux.eu/cdn/shop/files/e2602eb5-eb77-4594-9287-8563fa6b1ab1.webp?v=1782972066&width=1600 | https://skylux.eu/cdn/shop/files/646b0795-575e-4533-8c4b-b4c41eb259f5.jpg?v=1782972129&width=1600 | //skylux.eu/cdn/shop/files/E_MH_Installation_instructions_Skylux_PMMA_domes.pdf?v=14496508717816058976 | //skylux.eu/cdn/shop/files/E_TD_Technical_File.zip?v=8884726781087894850 | <body> <p id="isPasted">Looking for a way to bring more natural daylight into your home or workspace? Then be sure to consider a Skylux 800x1300 skylight! Our skylights are available in various dimensions and materials, allowing you to find the perfect match for your project. Choose from acrylic or polycarbonate, single- or multi-wall, and clear, opal or heatstop versions. Moreover, our skylights are also available in both fixed and opening versions.</p> <p>For a full renovation or new build, a curb is required for the correct installation of the skylight. Fortunately, you can also select the curb مباشرة on this page. Whether you are looking for a fixed or opening version, at Skylux we have everything you need to find the perfect skylight for your project.</p> <p>In addition, our skylights are not only a stylish addition to any room, but also offer excellent thermal and sound insulation. This ensures a more comfortable and energy-efficient home or office. Whether you are planning a renovation or building a new home, choose the reliable and high-quality skylights from Skylux.<br> </p> </body> | spherical-shaped-dome-0800-x-1300-mm | 8162577154325 | 49193186754893
Skylights | Skylight | Skylux | Skylux skylight 80x130 cm | Triple-walled (1.70 W/m²K) Heated space? Choose this version or higher! / Acrylic (10 times more impact-resistant than glass) / Opal * (milk glass) non transparent | 2228 | 5412970022282 | 811.95 | Yes | 2-5 | 11.8 | Choose clear or opal or Heatstop | Opal * (milk glass) non transparent | Number of walls | Triple-walled (1.70 W/m²K) Heated space? Choose this version or higher! | Material | Acrylic (10 times more impact-resistant than glass) | 800 x 1300 mm | 1300 | 800 |  |  | 1.22 | Rectangular | [9 empty] | A |  |  | For heated areas, we recommend at least a 3-walled skylight for optimal insulation. | Looking for a way to bring more natural daylight into your home or workspace? Then be sure to consider a Skylux 800x1300 skylight! Our skylights are available in various dimensions and materials, allowing you to find the perfect match for your project. Choose from acrylic or polycarbonate, single- or multi-wall, and clear, opal or heatstop versions. Moreover, our skylights are also available in both fixed and opening versions. For a full renovation or new build, a curb is required for the correct installation of the skylight. Fortunately, you can also select the curb مباشرة on this page. Whether you are looking for a fixed or opening version, at Skylux we have everything you need to find the perfect skylight for your project. In addition, our skylights are not only a stylish addition to any room, but also offer excellent thermal and sound insulation. This ensures a more comfortable and energy-efficient home or office. Whether you are planning a renovation or building a new home, choose the reliable and high-quality skylights from Skylux. | https://skylux.eu/en/products/spherical-shaped-dome-0800-x-1300-mm?variant=49193186885965 | https://skylux.eu/cdn/shop/files/download_27e4283e-e66e-42cf-886d-7da10d81da9d.jpg?v=1737470645&width=1600 | https://skylux.eu/cdn/shop/files/Skylux-lichtkoepel-80x130-cm-Lichtkoepel.jpg?v=1737486064&width=1600 | https://skylux.eu/cdn/shop/files/400dc924-54f6-47a2-b966-72acdf505529.webp?v=1782971968&width=1600 | https://skylux.eu/cdn/shop/files/e2602eb5-eb77-4594-9287-8563fa6b1ab1.webp?v=1782972066&width=1600 | https://skylux.eu/cdn/shop/files/646b0795-575e-4533-8c4b-b4c41eb259f5.jpg?v=1782972129&width=1600 | //skylux.eu/cdn/shop/files/E_MH_Installation_instructions_Skylux_PMMA_domes.pdf?v=14496508717816058976 | //skylux.eu/cdn/shop/files/E_TD_Technical_File.zip?v=8884726781087894850 | <body> <p id="isPasted">Looking for a way to bring more natural daylight into your home or workspace? Then be sure to consider a Skylux 800x1300 skylight! Our skylights are available in various dimensions and materials, allowing you to find the perfect match for your project. Choose from acrylic or polycarbonate, single- or multi-wall, and clear, opal or heatstop versions. Moreover, our skylights are also available in both fixed and opening versions.</p> <p>For a full renovation or new build, a curb is required for the correct installation of the skylight. Fortunately, you can also select the curb مباشرة on this page. Whether you are looking for a fixed or opening version, at Skylux we have everything you need to find the perfect skylight for your project.</p> <p>In addition, our skylights are not only a stylish addition to any room, but also offer excellent thermal and sound insulation. This ensures a more comfortable and energy-efficient home or office. Whether you are planning a renovation or building a new home, choose the reliable and high-quality skylights from Skylux.<br> </p> </body> | spherical-shaped-dome-0800-x-1300-mm | 8162577154325 | 49193186885965
Skylights | Skylight | Skylux | Skylux skylight 80x130 cm | Triple-walled (1.70 W/m²K) Heated space? Choose this version or higher! / Polycarbonate (250 times more impact-resistant than glass) / Opal * (milk glass) non transparent | 5607 | 5412970056072 | 1037 | Yes | 2-5 | 13.81 | Choose clear or opal or Heatstop | Opal * (milk glass) non transparent | Number of walls | Triple-walled (1.70 W/m²K) Heated space? Choose this version or higher! | Material | Polycarbonate (250 times more impact-resistant than glass) | 800 x 1300 mm | 1300 | 800 |  |  | 1.22 | Rectangular | [9 empty] | A |  |  | For heated areas, we recommend at least a 3-walled skylight for optimal insulation. | Looking for a way to bring more natural daylight into your home or workspace? Then be sure to consider a Skylux 800x1300 skylight! Our skylights are available in various dimensions and materials, allowing you to find the perfect match for your project. Choose from acrylic or polycarbonate, single- or multi-wall, and clear, opal or heatstop versions. Moreover, our skylights are also available in both fixed and opening versions. For a full renovation or new build, a curb is required for the correct installation of the skylight. Fortunately, you can also select the curb مباشرة on this page. Whether you are looking for a fixed or opening version, at Skylux we have everything you need to find the perfect skylight for your project. In addition, our skylights are not only a stylish addition to any room, but also offer excellent thermal and sound insulation. This ensures a more comfortable and energy-efficient home or office. Whether you are planning a renovation or building a new home, choose the reliable and high-quality skylights from Skylux. | https://skylux.eu/en/products/spherical-shaped-dome-0800-x-1300-mm?variant=49193186984269 | https://skylux.eu/cdn/shop/files/download_69fe60fc-63c3-4a61-b1cc-0e735d1402bd.jpg?v=1737470660&width=1600 | https://skylux.eu/cdn/shop/files/Skylux-lichtkoepel-80x130-cm-Lichtkoepel.jpg?v=1737486064&width=1600 | https://skylux.eu/cdn/shop/files/400dc924-54f6-47a2-b966-72acdf505529.webp?v=1782971968&width=1600 | https://skylux.eu/cdn/shop/files/e2602eb5-eb77-4594-9287-8563fa6b1ab1.webp?v=1782972066&width=1600 | https://skylux.eu/cdn/shop/files/646b0795-575e-4533-8c4b-b4c41eb259f5.jpg?v=1782972129&width=1600 | //skylux.eu/cdn/shop/files/E_MH_Installation_instructions_Skylux_PMMA_domes.pdf?v=14496508717816058976 | //skylux.eu/cdn/shop/files/E_TD_Technical_File.zip?v=8884726781087894850 | <body> <p id="isPasted">Looking for a way to bring more natural daylight into your home or workspace? Then be sure to consider a Skylux 800x1300 skylight! Our skylights are available in various dimensions and materials, allowing you to find the perfect match for your project. Choose from acrylic or polycarbonate, single- or multi-wall, and clear, opal or heatstop versions. Moreover, our skylights are also available in both fixed and opening versions.</p> <p>For a full renovation or new build, a curb is required for the correct installation of the skylight. Fortunately, you can also select the curb مباشرة on this page. Whether you are looking for a fixed or opening version, at Skylux we have everything you need to find the perfect skylight for your project.</p> <p>In addition, our skylights are not only a stylish addition to any room, but also offer excellent thermal and sound insulation. This ensures a more comfortable and energy-efficient home or office. Whether you are planning a renovation or building a new home, choose the reliable and high-quality skylights from Skylux.<br> </p> </body> | spherical-shaped-dome-0800-x-1300-mm | 8162577154325 | 49193186984269
Skylights | Skylight | Skylux | Skylux skylight 80x130 cm | Four-walled (1.28 W/m²K) / Acrylic (10 times more impact-resistant than glass) / Opal * (milk glass) non transparent | 66116 | 5412970661160 | 1035.8 | Yes | 2-5 | 16.21 | Choose clear or opal or Heatstop | Opal * (milk glass) non transparent | Number of walls | Four-walled (1.28 W/m²K) | Material | Acrylic (10 times more impact-resistant than glass) | 800 x 1300 mm | 1300 | 800 |  |  | 1.22 | Rectangular | [9 empty] | A |  |  | For heated areas, we recommend at least a 3-walled skylight for optimal insulation. | Looking for a way to bring more natural daylight into your home or workspace? Then be sure to consider a Skylux 800x1300 skylight! Our skylights are available in various dimensions and materials, allowing you to find the perfect match for your project. Choose from acrylic or polycarbonate, single- or multi-wall, and clear, opal or heatstop versions. Moreover, our skylights are also available in both fixed and opening versions. For a full renovation or new build, a curb is required for the correct installation of the skylight. Fortunately, you can also select the curb مباشرة on this page. Whether you are looking for a fixed or opening version, at Skylux we have everything you need to find the perfect skylight for your project. In addition, our skylights are not only a stylish addition to any room, but also offer excellent thermal and sound insulation. This ensures a more comfortable and energy-efficient home or office. Whether you are planning a renovation or building a new home, choose the reliable and high-quality skylights from Skylux. | https://skylux.eu/en/products/spherical-shaped-dome-0800-x-1300-mm?variant=49193187246413 | https://skylux.eu/cdn/shop/files/download_455943bc-5023-4d1e-a423-8349b5881e0b.jpg?v=1737470683&width=1600 | https://skylux.eu/cdn/shop/files/Skylux-lichtkoepel-80x130-cm-Lichtkoepel.jpg?v=1737486064&width=1600 | https://skylux.eu/cdn/shop/files/400dc924-54f6-47a2-b966-72acdf505529.webp?v=1782971968&width=1600 | https://skylux.eu/cdn/shop/files/e2602eb5-eb77-4594-9287-8563fa6b1ab1.webp?v=1782972066&width=1600 | https://skylux.eu/cdn/shop/files/646b0795-575e-4533-8c4b-b4c41eb259f5.jpg?v=1782972129&width=1600 | //skylux.eu/cdn/shop/files/E_MH_Installation_instructions_Skylux_PMMA_domes.pdf?v=14496508717816058976 | //skylux.eu/cdn/shop/files/E_TD_Technical_File.zip?v=8884726781087894850 | <body> <p id="isPasted">Looking for a way to bring more natural daylight into your home or workspace? Then be sure to consider a Skylux 800x1300 skylight! Our skylights are available in various dimensions and materials, allowing you to find the perfect match for your project. Choose from acrylic or polycarbonate, single- or multi-wall, and clear, opal or heatstop versions. Moreover, our skylights are also available in both fixed and opening versions.</p> <p>For a full renovation or new build, a curb is required for the correct installation of the skylight. Fortunately, you can also select the curb مباشرة on this page. Whether you are looking for a fixed or opening version, at Skylux we have everything you need to find the perfect skylight for your project.</p> <p>In addition, our skylights are not only a stylish addition to any room, but also offer excellent thermal and sound insulation. This ensures a more comfortable and energy-efficient home or office. Whether you are planning a renovation or building a new home, choose the reliable and high-quality skylights from Skylux.<br> </p> </body> | spherical-shaped-dome-0800-x-1300-mm | 8162577154325 | 49193187246413
Skylights | Skylight | Skylux | Skylux skylight 80x130 cm | Four-walled (1.28 W/m²K) / Polycarbonate (250 times more impact-resistant than glass) / Opal * (milk glass) non transparent | 66256 | 5412970662563 | 1260.85 | Yes | 2-5 | 17.97 | Choose clear or opal or Heatstop | Opal * (milk glass) non transparent | Number of walls | Four-walled (1.28 W/m²K) | Material | Polycarbonate (250 times more impact-resistant than glass) | 800 x 1300 mm | 1300 | 800 |  |  | 1.22 | Rectangular | [9 empty] | A |  |  | For heated areas, we recommend at least a 3-walled skylight for optimal insulation. | Looking for a way to bring more natural daylight into your home or workspace? Then be sure to consider a Skylux 800x1300 skylight! Our skylights are available in various dimensions and materials, allowing you to find the perfect match for your project. Choose from acrylic or polycarbonate, single- or multi-wall, and clear, opal or heatstop versions. Moreover, our skylights are also available in both fixed and opening versions. For a full renovation or new build, a curb is required for the correct installation of the skylight. Fortunately, you can also select the curb مباشرة on this page. Whether you are looking for a fixed or opening version, at Skylux we have everything you need to find the perfect skylight for your project. In addition, our skylights are not only a stylish addition to any room, but also offer excellent thermal and sound insulation. This ensures a more comfortable and energy-efficient home or office. Whether you are planning a renovation or building a new home, choose the reliable and high-quality skylights from Skylux. | https://skylux.eu/en/products/spherical-shaped-dome-0800-x-1300-mm?variant=49193187311949 | https://skylux.eu/cdn/shop/files/download_6f8e80b0-8066-4097-93ba-1b87cb0f1782.jpg?v=1737470698&width=1600 | https://skylux.eu/cdn/shop/files/Skylux-lichtkoepel-80x130-cm-Lichtkoepel.jpg?v=1737486064&width=1600 | https://skylux.eu/cdn/shop/files/400dc924-54f6-47a2-b966-72acdf505529.webp?v=1782971968&width=1600 | https://skylux.eu/cdn/shop/files/e2602eb5-eb77-4594-9287-8563fa6b1ab1.webp?v=1782972066&width=1600 | https://skylux.eu/cdn/shop/files/646b0795-575e-4533-8c4b-b4c41eb259f5.jpg?v=1782972129&width=1600 | //skylux.eu/cdn/shop/files/E_MH_Installation_instructions_Skylux_PMMA_domes.pdf?v=14496508717816058976 | //skylux.eu/cdn/shop/files/E_TD_Technical_File.zip?v=8884726781087894850 | <body> <p id="isPasted">Looking for a way to bring more natural daylight into your home or workspace? Then be sure to consider a Skylux 800x1300 skylight! Our skylights are available in various dimensions and materials, allowing you to find the perfect match for your project. Choose from acrylic or polycarbonate, single- or multi-wall, and clear, opal or heatstop versions. Moreover, our skylights are also available in both fixed and opening versions.</p> <p>For a full renovation or new build, a curb is required for the correct installation of the skylight. Fortunately, you can also select the curb مباشرة on this page. Whether you are looking for a fixed or opening version, at Skylux we have everything you need to find the perfect skylight for your project.</p> <p>In addition, our skylights are not only a stylish addition to any room, but also offer excellent thermal and sound insulation. This ensures a more comfortable and energy-efficient home or office. Whether you are planning a renovation or building a new home, choose the reliable and high-quality skylights from Skylux.<br> </p> </body> | spherical-shaped-dome-0800-x-1300-mm | 8162577154325 | 49193187311949
Skylights | Skylight | Skylux | Skylux skylight 80x130 cm | Five-walled (0.99 W/m²K) / Acrylic (10 times more impact-resistant than glass) / Opal * (milk glass) non transparent | 66173 | 5412970661733 | 1259.65 | Yes | 2-5 | 19.55 | Choose clear or opal or Heatstop | Opal * (milk glass) non transparent | Number of walls | Five-walled (0.99 W/m²K) | Material | Acrylic (10 times more impact-resistant than glass) | 800 x 1300 mm | 1300 | 800 |  |  | 1.22 | Rectangular | [9 empty] | A |  |  | For heated areas, we recommend at least a 3-walled skylight for optimal insulation. | Looking for a way to bring more natural daylight into your home or workspace? Then be sure to consider a Skylux 800x1300 skylight! Our skylights are available in various dimensions and materials, allowing you to find the perfect match for your project. Choose from acrylic or polycarbonate, single- or multi-wall, and clear, opal or heatstop versions. Moreover, our skylights are also available in both fixed and opening versions. For a full renovation or new build, a curb is required for the correct installation of the skylight. Fortunately, you can also select the curb مباشرة on this page. Whether you are looking for a fixed or opening version, at Skylux we have everything you need to find the perfect skylight for your project. In addition, our skylights are not only a stylish addition to any room, but also offer excellent thermal and sound insulation. This ensures a more comfortable and energy-efficient home or office. Whether you are planning a renovation or building a new home, choose the reliable and high-quality skylights from Skylux. | https://skylux.eu/en/products/spherical-shaped-dome-0800-x-1300-mm?variant=49193187475789 | https://skylux.eu/cdn/shop/files/download_8ac6a78e-f81b-447b-9c1b-e643da207bcf.jpg?v=1737470721&width=1600 | https://skylux.eu/cdn/shop/files/Skylux-lichtkoepel-80x130-cm-Lichtkoepel.jpg?v=1737486064&width=1600 | https://skylux.eu/cdn/shop/files/400dc924-54f6-47a2-b966-72acdf505529.webp?v=1782971968&width=1600 | https://skylux.eu/cdn/shop/files/e2602eb5-eb77-4594-9287-8563fa6b1ab1.webp?v=1782972066&width=1600 | https://skylux.eu/cdn/shop/files/646b0795-575e-4533-8c4b-b4c41eb259f5.jpg?v=1782972129&width=1600 | //skylux.eu/cdn/shop/files/E_MH_Installation_instructions_Skylux_PMMA_domes.pdf?v=14496508717816058976 | //skylux.eu/cdn/shop/files/E_TD_Technical_File.zip?v=8884726781087894850 | <body> <p id="isPasted">Looking for a way to bring more natural daylight into your home or workspace? Then be sure to consider a Skylux 800x1300 skylight! Our skylights are available in various dimensions and materials, allowing you to find the perfect match for your project. Choose from acrylic or polycarbonate, single- or multi-wall, and clear, opal or heatstop versions. Moreover, our skylights are also available in both fixed and opening versions.</p> <p>For a full renovation or new build, a curb is required for the correct installation of the skylight. Fortunately, you can also select the curb مباشرة on this page. Whether you are looking for a fixed or opening version, at Skylux we have everything you need to find the perfect skylight for your project.</p> <p>In addition, our skylights are not only a stylish addition to any room, but also offer excellent thermal and sound insulation. This ensures a more comfortable and energy-efficient home or office. Whether you are planning a renovation or building a new home, choose the reliable and high-quality skylights from Skylux.<br> </p> </body> | spherical-shaped-dome-0800-x-1300-mm | 8162577154325 | 49193187475789
Skylights | Skylight | Skylux | Skylux skylight 80x130 cm | Five-walled (0.99 W/m²K) / Polycarbonate (250 times more impact-resistant than glass) / Opal * (milk glass) non transparent | 95351 | 5412970953517 | 1484.7 | Yes | 2-5 | 21.39 | Choose clear or opal or Heatstop | Opal * (milk glass) non transparent | Number of walls | Five-walled (0.99 W/m²K) | Material | Polycarbonate (250 times more impact-resistant than glass) | 800 x 1300 mm | 1300 | 800 |  |  | 1.22 | Rectangular | [9 empty] | A |  |  | For heated areas, we recommend at least a 3-walled skylight for optimal insulation. | Looking for a way to bring more natural daylight into your home or workspace? Then be sure to consider a Skylux 800x1300 skylight! Our skylights are available in various dimensions and materials, allowing you to find the perfect match for your project. Choose from acrylic or polycarbonate, single- or multi-wall, and clear, opal or heatstop versions. Moreover, our skylights are also available in both fixed and opening versions. For a full renovation or new build, a curb is required for the correct installation of the skylight. Fortunately, you can also select the curb مباشرة on this page. Whether you are looking for a fixed or opening version, at Skylux we have everything you need to find the perfect skylight for your project. In addition, our skylights are not only a stylish addition to any room, but also offer excellent thermal and sound insulation. This ensures a more comfortable and energy-efficient home or office. Whether you are planning a renovation or building a new home, choose the reliable and high-quality skylights from Skylux. | https://skylux.eu/en/products/spherical-shaped-dome-0800-x-1300-mm?variant=49193187574093 | https://skylux.eu/cdn/shop/files/download_36c59adf-901e-4ffa-9cc7-755b53cc258b.jpg?v=1737470736&width=1600 | https://skylux.eu/cdn/shop/files/Skylux-lichtkoepel-80x130-cm-Lichtkoepel.jpg?v=1737486064&width=1600 | https://skylux.eu/cdn/shop/files/400dc924-54f6-47a2-b966-72acdf505529.webp?v=1782971968&width=1600 | https://skylux.eu/cdn/shop/files/e2602eb5-eb77-4594-9287-8563fa6b1ab1.webp?v=1782972066&width=1600 | https://skylux.eu/cdn/shop/files/646b0795-575e-4533-8c4b-b4c41eb259f5.jpg?v=1782972129&width=1600 | //skylux.eu/cdn/shop/files/E_MH_Installation_instructions_Skylux_PMMA_domes.pdf?v=14496508717816058976 | //skylux.eu/cdn/shop/files/E_TD_Technical_File.zip?v=8884726781087894850 | <body> <p id="isPasted">Looking for a way to bring more natural daylight into your home or workspace? Then be sure to consider a Skylux 800x1300 skylight! Our skylights are available in various dimensions and materials, allowing you to find the perfect match for your project. Choose from acrylic or polycarbonate, single- or multi-wall, and clear, opal or heatstop versions. Moreover, our skylights are also available in both fixed and opening versions.</p> <p>For a full renovation or new build, a curb is required for the correct installation of the skylight. Fortunately, you can also select the curb مباشرة on this page. Whether you are looking for a fixed or opening version, at Skylux we have everything you need to find the perfect skylight for your project.</p> <p>In addition, our skylights are not only a stylish addition to any room, but also offer excellent thermal and sound insulation. This ensures a more comfortable and energy-efficient home or office. Whether you are planning a renovation or building a new home, choose the reliable and high-quality skylights from Skylux.<br> </p> </body> | spherical-shaped-dome-0800-x-1300-mm | 8162577154325 | 49193187574093
Skylights | Skylight | Skylux | Skylux skylight 80x130 cm | EP10 (1.30 W/m²K) / Acrylic (10 times more impact-resistant than glass) / Opal * (milk glass) non transparent | 26092 | 5412970260929 | 1074.5 | Yes | 2-5 | 13.5 | Choose clear or opal or Heatstop | Opal * (milk glass) non transparent | Number of walls | EP10 (1.30 W/m²K) | Material | Acrylic (10 times more impact-resistant than glass) | 800 x 1300 mm | 1300 | 800 |  |  | 1.22 | Rectangular | [9 empty] | A |  |  | For heated areas, we recommend at least a 3-walled skylight for optimal insulation. | Looking for a way to bring more natural daylight into your home or workspace? Then be sure to consider a Skylux 800x1300 skylight! Our skylights are available in various dimensions and materials, allowing you to find the perfect match for your project. Choose from acrylic or polycarbonate, single- or multi-wall, and clear, opal or heatstop versions. Moreover, our skylights are also available in both fixed and opening versions. For a full renovation or new build, a curb is required for the correct installation of the skylight. Fortunately, you can also select the curb مباشرة on this page. Whether you are looking for a fixed or opening version, at Skylux we have everything you need to find the perfect skylight for your project. In addition, our skylights are not only a stylish addition to any room, but also offer excellent thermal and sound insulation. This ensures a more comfortable and energy-efficient home or office. Whether you are planning a renovation or building a new home, choose the reliable and high-quality skylights from Skylux. | https://skylux.eu/en/products/spherical-shaped-dome-0800-x-1300-mm?variant=49193187639629 | https://skylux.eu/cdn/shop/files/download_73e90bc5-dcfb-47f2-a9b2-6f113dbd9d5b.jpg?v=1737470744&width=1600 | https://skylux.eu/cdn/shop/files/Skylux-lichtkoepel-80x130-cm-Lichtkoepel.jpg?v=1737486064&width=1600 | https://skylux.eu/cdn/shop/files/400dc924-54f6-47a2-b966-72acdf505529.webp?v=1782971968&width=1600 | https://skylux.eu/cdn/shop/files/e2602eb5-eb77-4594-9287-8563fa6b1ab1.webp?v=1782972066&width=1600 | https://skylux.eu/cdn/shop/files/646b0795-575e-4533-8c4b-b4c41eb259f5.jpg?v=1782972129&width=1600 | //skylux.eu/cdn/shop/files/E_MH_Installation_instructions_Skylux_PMMA_domes.pdf?v=14496508717816058976 | //skylux.eu/cdn/shop/files/E_TD_Technical_File.zip?v=8884726781087894850 | <body> <p id="isPasted">Looking for a way to bring more natural daylight into your home or workspace? Then be sure to consider a Skylux 800x1300 skylight! Our skylights are available in various dimensions and materials, allowing you to find the perfect match for your project. Choose from acrylic or polycarbonate, single- or multi-wall, and clear, opal or heatstop versions. Moreover, our skylights are also available in both fixed and opening versions.</p> <p>For a full renovation or new build, a curb is required for the correct installation of the skylight. Fortunately, you can also select the curb مباشرة on this page. Whether you are looking for a fixed or opening version, at Skylux we have everything you need to find the perfect skylight for your project.</p> <p>In addition, our skylights are not only a stylish addition to any room, but also offer excellent thermal and sound insulation. This ensures a more comfortable and energy-efficient home or office. Whether you are planning a renovation or building a new home, choose the reliable and high-quality skylights from Skylux.<br> </p> </body> | spherical-shaped-dome-0800-x-1300-mm | 8162577154325 | 49193187639629
Skylights | Skylight | Skylux | Skylux skylight 80x130 cm | EP10 (1.30 W/m²K) / Polycarbonate (250 times more impact-resistant than glass) / Opal * (milk glass) non transparent | 29792 | 5412970297925 | 1299.55 | Yes | 2-5 | 13.55 | Choose clear or opal or Heatstop | Opal * (milk glass) non transparent | Number of walls | EP10 (1.30 W/m²K) | Material | Polycarbonate (250 times more impact-resistant than glass) | 800 x 1300 mm | 1300 | 800 |  |  | 1.22 | Rectangular | [9 empty] | A |  |  | For heated areas, we recommend at least a 3-walled skylight for optimal insulation. | Looking for a way to bring more natural daylight into your home or workspace? Then be sure to consider a Skylux 800x1300 skylight! Our skylights are available in various dimensions and materials, allowing you to find the perfect match for your project. Choose from acrylic or polycarbonate, single- or multi-wall, and clear, opal or heatstop versions. Moreover, our skylights are also available in both fixed and opening versions. For a full renovation or new build, a curb is required for the correct installation of the skylight. Fortunately, you can also select the curb مباشرة on this page. Whether you are looking for a fixed or opening version, at Skylux we have everything you need to find the perfect skylight for your project. In addition, our skylights are not only a stylish addition to any room, but also offer excellent thermal and sound insulation. This ensures a more comfortable and energy-efficient home or office. Whether you are planning a renovation or building a new home, choose the reliable and high-quality skylights from Skylux. | https://skylux.eu/en/products/spherical-shaped-dome-0800-x-1300-mm?variant=49193187672397 | https://skylux.eu/cdn/shop/files/download_c57b353c-f1e9-45f1-91d7-2fd0a3bcf145.jpg?v=1737470751&width=1600 | https://skylux.eu/cdn/shop/files/Skylux-lichtkoepel-80x130-cm-Lichtkoepel.jpg?v=1737486064&width=1600 | https://skylux.eu/cdn/shop/files/400dc924-54f6-47a2-b966-72acdf505529.webp?v=1782971968&width=1600 | https://skylux.eu/cdn/shop/files/e2602eb5-eb77-4594-9287-8563fa6b1ab1.webp?v=1782972066&width=1600 | https://skylux.eu/cdn/shop/files/646b0795-575e-4533-8c4b-b4c41eb259f5.jpg?v=1782972129&width=1600 | //skylux.eu/cdn/shop/files/E_MH_Installation_instructions_Skylux_PMMA_domes.pdf?v=14496508717816058976 | //skylux.eu/cdn/shop/files/E_TD_Technical_File.zip?v=8884726781087894850 | <body> <p id="isPasted">Looking for a way to bring more natural daylight into your home or workspace? Then be sure to consider a Skylux 800x1300 skylight! Our skylights are available in various dimensions and materials, allowing you to find the perfect match for your project. Choose from acrylic or polycarbonate, single- or multi-wall, and clear, opal or heatstop versions. Moreover, our skylights are also available in both fixed and opening versions.</p> <p>For a full renovation or new build, a curb is required for the correct installation of the skylight. Fortunately, you can also select the curb مباشرة on this page. Whether you are looking for a fixed or opening version, at Skylux we have everything you need to find the perfect skylight for your project.</p> <p>In addition, our skylights are not only a stylish addition to any room, but also offer excellent thermal and sound insulation. This ensures a more comfortable and energy-efficient home or office. Whether you are planning a renovation or building a new home, choose the reliable and high-quality skylights from Skylux.<br> </p> </body> | spherical-shaped-dome-0800-x-1300-mm | 8162577154325 | 49193187672397
Skylights | Skylight | Skylux | Skylux skylight 80x130 cm | Single-walled (least insulating - 5.17 W/m²K) / Polycarbonate (250 times more impact-resistant than glass) / Heat-reflective * opal & non transparent | 45144 | 5412970451440 | 677.6 | Yes | 2-5 | 7.11 | Choose clear or opal or Heatstop | Heat-reflective * opal & non transparent | Number of walls | Single-walled (least insulating - 5.17 W/m²K) | Material | Polycarbonate (250 times more impact-resistant than glass) | 800 x 1300 mm | 1300 | 800 |  |  | 1.22 | Rectangular | [9 empty] | A |  |  | For heated areas, we recommend at least a 3-walled skylight for optimal insulation. | Looking for a way to bring more natural daylight into your home or workspace? Then be sure to consider a Skylux 800x1300 skylight! Our skylights are available in various dimensions and materials, allowing you to find the perfect match for your project. Choose from acrylic or polycarbonate, single- or multi-wall, and clear, opal or heatstop versions. Moreover, our skylights are also available in both fixed and opening versions. For a full renovation or new build, a curb is required for the correct installation of the skylight. Fortunately, you can also select the curb مباشرة on this page. Whether you are looking for a fixed or opening version, at Skylux we have everything you need to find the perfect skylight for your project. In addition, our skylights are not only a stylish addition to any room, but also offer excellent thermal and sound insulation. This ensures a more comfortable and energy-efficient home or office. Whether you are planning a renovation or building a new home, choose the reliable and high-quality skylights from Skylux. | https://skylux.eu/en/products/spherical-shaped-dome-0800-x-1300-mm?variant=49193186558285 | https://skylux.eu/cdn/shop/files/download_2bccc34f-410a-4f62-ab84-ab985627fbd2.jpg?v=1737470593&width=1600 | https://skylux.eu/cdn/shop/files/Skylux-lichtkoepel-80x130-cm-Lichtkoepel.jpg?v=1737486064&width=1600 | https://skylux.eu/cdn/shop/files/400dc924-54f6-47a2-b966-72acdf505529.webp?v=1782971968&width=1600 | https://skylux.eu/cdn/shop/files/e2602eb5-eb77-4594-9287-8563fa6b1ab1.webp?v=1782972066&width=1600 | https://skylux.eu/cdn/shop/files/646b0795-575e-4533-8c4b-b4c41eb259f5.jpg?v=1782972129&width=1600 | //skylux.eu/cdn/shop/files/E_MH_Installation_instructions_Skylux_PMMA_domes.pdf?v=14496508717816058976 | //skylux.eu/cdn/shop/files/E_TD_Technical_File.zip?v=8884726781087894850 | <body> <p id="isPasted">Looking for a way to bring more natural daylight into your home or workspace? Then be sure to consider a Skylux 800x1300 skylight! Our skylights are available in various dimensions and materials, allowing you to find the perfect match for your project. Choose from acrylic or polycarbonate, single- or multi-wall, and clear, opal or heatstop versions. Moreover, our skylights are also available in both fixed and opening versions.</p> <p>For a full renovation or new build, a curb is required for the correct installation of the skylight. Fortunately, you can also select the curb مباشرة on this page. Whether you are looking for a fixed or opening version, at Skylux we have everything you need to find the perfect skylight for your project.</p> <p>In addition, our skylights are not only a stylish addition to any room, but also offer excellent thermal and sound insulation. This ensures a more comfortable and energy-efficient home or office. Whether you are planning a renovation or building a new home, choose the reliable and high-quality skylights from Skylux.<br> </p> </body> | spherical-shaped-dome-0800-x-1300-mm | 8162577154325 | 49193186558285
Skylights | Skylight | Skylux | Skylux skylight 80x130 cm | Double-walled (2.90 W/m²K) / Polycarbonate (250 times more impact-resistant than glass) / Heat-reflective * opal & non transparent | 27470 | 5412970274704 | 901.45 | Yes | 2-5 | 10.46 | Choose clear or opal or Heatstop | Heat-reflective * opal & non transparent | Number of walls | Double-walled (2.90 W/m²K) | Material | Polycarbonate (250 times more impact-resistant than glass) | 800 x 1300 mm | 1300 | 800 |  |  | 1.22 | Rectangular | [9 empty] | A |  |  | For heated areas, we recommend at least a 3-walled skylight for optimal insulation. | Looking for a way to bring more natural daylight into your home or workspace? Then be sure to consider a Skylux 800x1300 skylight! Our skylights are available in various dimensions and materials, allowing you to find the perfect match for your project. Choose from acrylic or polycarbonate, single- or multi-wall, and clear, opal or heatstop versions. Moreover, our skylights are also available in both fixed and opening versions. For a full renovation or new build, a curb is required for the correct installation of the skylight. Fortunately, you can also select the curb مباشرة on this page. Whether you are looking for a fixed or opening version, at Skylux we have everything you need to find the perfect skylight for your project. In addition, our skylights are not only a stylish addition to any room, but also offer excellent thermal and sound insulation. This ensures a more comfortable and energy-efficient home or office. Whether you are planning a renovation or building a new home, choose the reliable and high-quality skylights from Skylux. | https://skylux.eu/en/products/spherical-shaped-dome-0800-x-1300-mm?variant=49193186787661 | https://skylux.eu/cdn/shop/files/download_9f477aa1-6a97-419d-8fc4-9b5ac68391bb.jpg?v=1737470630&width=1600 | https://skylux.eu/cdn/shop/files/Skylux-lichtkoepel-80x130-cm-Lichtkoepel.jpg?v=1737486064&width=1600 | https://skylux.eu/cdn/shop/files/400dc924-54f6-47a2-b966-72acdf505529.webp?v=1782971968&width=1600 | https://skylux.eu/cdn/shop/files/e2602eb5-eb77-4594-9287-8563fa6b1ab1.webp?v=1782972066&width=1600 | https://skylux.eu/cdn/shop/files/646b0795-575e-4533-8c4b-b4c41eb259f5.jpg?v=1782972129&width=1600 | //skylux.eu/cdn/shop/files/E_MH_Installation_instructions_Skylux_PMMA_domes.pdf?v=14496508717816058976 | //skylux.eu/cdn/shop/files/E_TD_Technical_File.zip?v=8884726781087894850 | <body> <p id="isPasted">Looking for a way to bring more natural daylight into your home or workspace? Then be sure to consider a Skylux 800x1300 skylight! Our skylights are available in various dimensions and materials, allowing you to find the perfect match for your project. Choose from acrylic or polycarbonate, single- or multi-wall, and clear, opal or heatstop versions. Moreover, our skylights are also available in both fixed and opening versions.</p> <p>For a full renovation or new build, a curb is required for the correct installation of the skylight. Fortunately, you can also select the curb مباشرة on this page. Whether you are looking for a fixed or opening version, at Skylux we have everything you need to find the perfect skylight for your project.</p> <p>In addition, our skylights are not only a stylish addition to any room, but also offer excellent thermal and sound insulation. This ensures a more comfortable and energy-efficient home or office. Whether you are planning a renovation or building a new home, choose the reliable and high-quality skylights from Skylux.<br> </p> </body> | spherical-shaped-dome-0800-x-1300-mm | 8162577154325 | 49193186787661
Skylights | Skylight | Skylux | Skylux skylight 80x130 cm | Triple-walled (1.70 W/m²K) Heated space? Choose this version or higher! / Polycarbonate (250 times more impact-resistant than glass) / Heat-reflective * opal & non transparent | 26660 | 5412970266600 | 1125.3 | Yes | 2-5 | 13.79 | Choose clear or opal or Heatstop | Heat-reflective * opal & non transparent | Number of walls | Triple-walled (1.70 W/m²K) Heated space? Choose this version or higher! | Material | Polycarbonate (250 times more impact-resistant than glass) | 800 x 1300 mm | 1300 | 800 |  |  | 1.22 | Rectangular | [9 empty] | A |  |  | For heated areas, we recommend at least a 3-walled skylight for optimal insulation. | Looking for a way to bring more natural daylight into your home or workspace? Then be sure to consider a Skylux 800x1300 skylight! Our skylights are available in various dimensions and materials, allowing you to find the perfect match for your project. Choose from acrylic or polycarbonate, single- or multi-wall, and clear, opal or heatstop versions. Moreover, our skylights are also available in both fixed and opening versions. For a full renovation or new build, a curb is required for the correct installation of the skylight. Fortunately, you can also select the curb مباشرة on this page. Whether you are looking for a fixed or opening version, at Skylux we have everything you need to find the perfect skylight for your project. In addition, our skylights are not only a stylish addition to any room, but also offer excellent thermal and sound insulation. This ensures a more comfortable and energy-efficient home or office. Whether you are planning a renovation or building a new home, choose the reliable and high-quality skylights from Skylux. | https://skylux.eu/en/products/spherical-shaped-dome-0800-x-1300-mm?variant=49193187148109 | https://skylux.eu/cdn/shop/files/download_5b870689-f399-4d96-9ae1-c2b6595bebca.jpg?v=1737470667&width=1600 | https://skylux.eu/cdn/shop/files/Skylux-lichtkoepel-80x130-cm-Lichtkoepel.jpg?v=1737486064&width=1600 | https://skylux.eu/cdn/shop/files/400dc924-54f6-47a2-b966-72acdf505529.webp?v=1782971968&width=1600 | https://skylux.eu/cdn/shop/files/e2602eb5-eb77-4594-9287-8563fa6b1ab1.webp?v=1782972066&width=1600 | https://skylux.eu/cdn/shop/files/646b0795-575e-4533-8c4b-b4c41eb259f5.jpg?v=1782972129&width=1600 | //skylux.eu/cdn/shop/files/E_MH_Installation_instructions_Skylux_PMMA_domes.pdf?v=14496508717816058976 | //skylux.eu/cdn/shop/files/E_TD_Technical_File.zip?v=8884726781087894850 | <body> <p id="isPasted">Looking for a way to bring more natural daylight into your home or workspace? Then be sure to consider a Skylux 800x1300 skylight! Our skylights are available in various dimensions and materials, allowing you to find the perfect match for your project. Choose from acrylic or polycarbonate, single- or multi-wall, and clear, opal or heatstop versions. Moreover, our skylights are also available in both fixed and opening versions.</p> <p>For a full renovation or new build, a curb is required for the correct installation of the skylight. Fortunately, you can also select the curb مباشرة on this page. Whether you are looking for a fixed or opening version, at Skylux we have everything you need to find the perfect skylight for your project.</p> <p>In addition, our skylights are not only a stylish addition to any room, but also offer excellent thermal and sound insulation. This ensures a more comfortable and energy-efficient home or office. Whether you are planning a renovation or building a new home, choose the reliable and high-quality skylights from Skylux.<br> </p> </body> | spherical-shaped-dome-0800-x-1300-mm | 8162577154325 | 49193187148109
Skylights | Skylight | Skylux | Skylux skylight 80x130 cm | Four-walled (1.28 W/m²K) / Polycarbonate (250 times more impact-resistant than glass) / Heat-reflective * opal & non transparent | 66297 | 5412970662976 | 1349.15 | Yes | 2-5 | 17.95 | Choose clear or opal or Heatstop | Heat-reflective * opal & non transparent | Number of walls | Four-walled (1.28 W/m²K) | Material | Polycarbonate (250 times more impact-resistant than glass) | 800 x 1300 mm | 1300 | 800 |  |  | 1.22 | Rectangular | [9 empty] | A |  |  | For heated areas, we recommend at least a 3-walled skylight for optimal insulation. | Looking for a way to bring more natural daylight into your home or workspace? Then be sure to consider a Skylux 800x1300 skylight! Our skylights are available in various dimensions and materials, allowing you to find the perfect match for your project. Choose from acrylic or polycarbonate, single- or multi-wall, and clear, opal or heatstop versions. Moreover, our skylights are also available in both fixed and opening versions. For a full renovation or new build, a curb is required for the correct installation of the skylight. Fortunately, you can also select the curb مباشرة on this page. Whether you are looking for a fixed or opening version, at Skylux we have everything you need to find the perfect skylight for your project. In addition, our skylights are not only a stylish addition to any room, but also offer excellent thermal and sound insulation. This ensures a more comfortable and energy-efficient home or office. Whether you are planning a renovation or building a new home, choose the reliable and high-quality skylights from Skylux. | https://skylux.eu/en/products/spherical-shaped-dome-0800-x-1300-mm?variant=49193187377485 | https://skylux.eu/cdn/shop/files/download_734bc2d5-7e65-4573-9ab3-310e8c8fafdb.jpg?v=1737470706&width=1600 | https://skylux.eu/cdn/shop/files/Skylux-lichtkoepel-80x130-cm-Lichtkoepel.jpg?v=1737486064&width=1600 | https://skylux.eu/cdn/shop/files/400dc924-54f6-47a2-b966-72acdf505529.webp?v=1782971968&width=1600 | https://skylux.eu/cdn/shop/files/e2602eb5-eb77-4594-9287-8563fa6b1ab1.webp?v=1782972066&width=1600 | https://skylux.eu/cdn/shop/files/646b0795-575e-4533-8c4b-b4c41eb259f5.jpg?v=1782972129&width=1600 | //skylux.eu/cdn/shop/files/E_MH_Installation_instructions_Skylux_PMMA_domes.pdf?v=14496508717816058976 | //skylux.eu/cdn/shop/files/E_TD_Technical_File.zip?v=8884726781087894850 | <body> <p id="isPasted">Looking for a way to bring more natural daylight into your home or workspace? Then be sure to consider a Skylux 800x1300 skylight! Our skylights are available in various dimensions and materials, allowing you to find the perfect match for your project. Choose from acrylic or polycarbonate, single- or multi-wall, and clear, opal or heatstop versions. Moreover, our skylights are also available in both fixed and opening versions.</p> <p>For a full renovation or new build, a curb is required for the correct installation of the skylight. Fortunately, you can also select the curb مباشرة on this page. Whether you are looking for a fixed or opening version, at Skylux we have everything you need to find the perfect skylight for your project.</p> <p>In addition, our skylights are not only a stylish addition to any room, but also offer excellent thermal and sound insulation. This ensures a more comfortable and energy-efficient home or office. Whether you are planning a renovation or building a new home, choose the reliable and high-quality skylights from Skylux.<br> </p> </body> | spherical-shaped-dome-0800-x-1300-mm | 8162577154325 | 49193187377485
Skylights | Skylight | Skylux | Skylux skylight 80x140 cm | Single-walled (least insulating - 5.17 W/m²K) / Acrylic (10 times more impact-resistant than glass) / Clear * just like glass | 19850 | 5412970198505 | 447.7 | Yes | 35-45 | 2.9 | Choose clear or opal or Heatstop | Clear * just like glass | Number of walls | Single-walled (least insulating - 5.17 W/m²K) | Material | Acrylic (10 times more impact-resistant than glass) | 800 x 1400 mm | 1400 | 800 |  |  | 1.25 | Rectangular | [9 empty] | D |  |  | For heated areas, we recommend at least a 3-walled skylight for optimal insulation. | Looking for a way to bring more natural light into your home or workspace? Then be sure to consider a 800x1400 skylight from Skylux! Our skylights are available in various sizes and materials, allowing you to find the perfect match for your project. Choose from acrylic or polycarbonate, single- or multi-wall, and clear, opal or heatstop versions. Moreover, our skylights are also available in both fixed and opening versions. For a complete renovation or new build, a curb is required for the correct installation of the skylight. Fortunately, you can also select the curb مباشرة on this page. Whether you are looking for a fixed or opening version, at Skylux we have everything you need to find the perfect skylight for your project. In addition, our skylights are not only a stylish addition to any space, but also offer excellent thermal and sound insulation. This ensures a more comfortable and energy-efficient home or office. Whether you are planning a renovation or building a new home, choose the reliable and high-quality skylights from Skylux. | https://skylux.eu/en/products/spherical-shaped-dome-0800-x-1400-mm?variant=49193188884813 | https://skylux.eu/cdn/shop/files/download_6032c95b-33ab-4682-92cf-1e83d587bc01.jpg?v=1737470427&width=1600 | https://skylux.eu/cdn/shop/files/Skylux-lichtkoepel-80x140-cm-Lichtkoepel.jpg?v=1737486058&width=1600 | https://skylux.eu/cdn/shop/files/400dc924-54f6-47a2-b966-72acdf505529.webp?v=1782971968&width=1600 | https://skylux.eu/cdn/shop/files/e2602eb5-eb77-4594-9287-8563fa6b1ab1.webp?v=1782972066&width=1600 | https://skylux.eu/cdn/shop/files/646b0795-575e-4533-8c4b-b4c41eb259f5.jpg?v=1782972129&width=1600 | //skylux.eu/cdn/shop/files/E_MH_Installation_instructions_Skylux_PMMA_domes.pdf?v=14496508717816058976 | //skylux.eu/cdn/shop/files/E_TD_Technical_File.zip?v=8884726781087894850 | <body> <p id="isPasted">Looking for a way to bring more natural light into your home or workspace? Then be sure to consider a 800x1400 skylight from Skylux! Our skylights are available in various sizes and materials, allowing you to find the perfect match for your project. Choose from acrylic or polycarbonate, single- or multi-wall, and clear, opal or heatstop versions. Moreover, our skylights are also available in both fixed and opening versions.</p> <p>For a complete renovation or new build, a curb is required for the correct installation of the skylight. Fortunately, you can also select the curb مباشرة on this page. Whether you are looking for a fixed or opening version, at Skylux we have everything you need to find the perfect skylight for your project.</p> <p>In addition, our skylights are not only a stylish addition to any space, but also offer excellent thermal and sound insulation. This ensures a more comfortable and energy-efficient home or office. Whether you are planning a renovation or building a new home, choose the reliable and high-quality skylights from Skylux.<br> </p> </body> | spherical-shaped-dome-0800-x-1400-mm | 8162577023253 | 49193188884813
Skylights | Skylight | Skylux | Skylux skylight 80x140 cm | Single-walled (least insulating - 5.17 W/m²K) / Polycarbonate (250 times more impact-resistant than glass) / Clear * just like glass | 19055 | 5412970190554 | 767.15 | Yes | 35-45 | 8.19 | Choose clear or opal or Heatstop | Clear * just like glass | Number of walls | Single-walled (least insulating - 5.17 W/m²K) | Material | Polycarbonate (250 times more impact-resistant than glass) | 800 x 1400 mm | 1400 | 800 |  |  | 1.25 | Rectangular | [9 empty] | D |  |  | For heated areas, we recommend at least a 3-walled skylight for optimal insulation. | Looking for a way to bring more natural light into your home or workspace? Then be sure to consider a 800x1400 skylight from Skylux! Our skylights are available in various sizes and materials, allowing you to find the perfect match for your project. Choose from acrylic or polycarbonate, single- or multi-wall, and clear, opal or heatstop versions. Moreover, our skylights are also available in both fixed and opening versions. For a complete renovation or new build, a curb is required for the correct installation of the skylight. Fortunately, you can also select the curb مباشرة on this page. Whether you are looking for a fixed or opening version, at Skylux we have everything you need to find the perfect skylight for your project. In addition, our skylights are not only a stylish addition to any space, but also offer excellent thermal and sound insulation. This ensures a more comfortable and energy-efficient home or office. Whether you are planning a renovation or building a new home, choose the reliable and high-quality skylights from Skylux. | https://skylux.eu/en/products/spherical-shaped-dome-0800-x-1400-mm?variant=49193190162765 | https://skylux.eu/cdn/shop/files/download_fa9fad75-af74-4db7-849e-4c3a1eea85cc.jpg?v=1737470443&width=1600 | https://skylux.eu/cdn/shop/files/Skylux-lichtkoepel-80x140-cm-Lichtkoepel.jpg?v=1737486058&width=1600 | https://skylux.eu/cdn/shop/files/400dc924-54f6-47a2-b966-72acdf505529.webp?v=1782971968&width=1600 | https://skylux.eu/cdn/shop/files/e2602eb5-eb77-4594-9287-8563fa6b1ab1.webp?v=1782972066&width=1600 | https://skylux.eu/cdn/shop/files/646b0795-575e-4533-8c4b-b4c41eb259f5.jpg?v=1782972129&width=1600 | //skylux.eu/cdn/shop/files/E_MH_Installation_instructions_Skylux_PMMA_domes.pdf?v=14496508717816058976 | //skylux.eu/cdn/shop/files/E_TD_Technical_File.zip?v=8884726781087894850 | <body> <p id="isPasted">Looking for a way to bring more natural light into your home or workspace? Then be sure to consider a 800x1400 skylight from Skylux! Our skylights are available in various sizes and materials, allowing you to find the perfect match for your project. Choose from acrylic or polycarbonate, single- or multi-wall, and clear, opal or heatstop versions. Moreover, our skylights are also available in both fixed and opening versions.</p> <p>For a complete renovation or new build, a curb is required for the correct installation of the skylight. Fortunately, you can also select the curb مباشرة on this page. Whether you are looking for a fixed or opening version, at Skylux we have everything you need to find the perfect skylight for your project.</p> <p>In addition, our skylights are not only a stylish addition to any space, but also offer excellent thermal and sound insulation. This ensures a more comfortable and energy-efficient home or office. Whether you are planning a renovation or building a new home, choose the reliable and high-quality skylights from Skylux.<br> </p> </body> | spherical-shaped-dome-0800-x-1400-mm | 8162577023253 | 49193190162765
Skylights | Skylight | Skylux | Skylux skylight 80x140 cm | Double-walled (2.90 W/m²K) / Acrylic (10 times more impact-resistant than glass) / Clear * just like glass | 19155 | 5412970191551 | 722.4 | Yes | 35-45 | 6.15 | Choose clear or opal or Heatstop | Clear * just like glass | Number of walls | Double-walled (2.90 W/m²K) | Material | Acrylic (10 times more impact-resistant than glass) | 800 x 1400 mm | 1400 | 800 |  |  | 1.25 | Rectangular | [9 empty] | D |  |  | For heated areas, we recommend at least a 3-walled skylight for optimal insulation. | Looking for a way to bring more natural light into your home or workspace? Then be sure to consider a 800x1400 skylight from Skylux! Our skylights are available in various sizes and materials, allowing you to find the perfect match for your project. Choose from acrylic or polycarbonate, single- or multi-wall, and clear, opal or heatstop versions. Moreover, our skylights are also available in both fixed and opening versions. For a complete renovation or new build, a curb is required for the correct installation of the skylight. Fortunately, you can also select the curb مباشرة on this page. Whether you are looking for a fixed or opening version, at Skylux we have everything you need to find the perfect skylight for your project. In addition, our skylights are not only a stylish addition to any space, but also offer excellent thermal and sound insulation. This ensures a more comfortable and energy-efficient home or office. Whether you are planning a renovation or building a new home, choose the reliable and high-quality skylights from Skylux. | https://skylux.eu/en/products/spherical-shaped-dome-0800-x-1400-mm?variant=49193190392141 | https://skylux.eu/cdn/shop/files/download_14035df6-3bc5-4634-ac44-ab9db52fa8bb.jpg?v=1737470459&width=1600 | https://skylux.eu/cdn/shop/files/Skylux-lichtkoepel-80x140-cm-Lichtkoepel.jpg?v=1737486058&width=1600 | https://skylux.eu/cdn/shop/files/400dc924-54f6-47a2-b966-72acdf505529.webp?v=1782971968&width=1600 | https://skylux.eu/cdn/shop/files/e2602eb5-eb77-4594-9287-8563fa6b1ab1.webp?v=1782972066&width=1600 | https://skylux.eu/cdn/shop/files/646b0795-575e-4533-8c4b-b4c41eb259f5.jpg?v=1782972129&width=1600 | //skylux.eu/cdn/shop/files/E_MH_Installation_instructions_Skylux_PMMA_domes.pdf?v=14496508717816058976 | //skylux.eu/cdn/shop/files/E_TD_Technical_File.zip?v=8884726781087894850 | <body> <p id="isPasted">Looking for a way to bring more natural light into your home or workspace? Then be sure to consider a 800x1400 skylight from Skylux! Our skylights are available in various sizes and materials, allowing you to find the perfect match for your project. Choose from acrylic or polycarbonate, single- or multi-wall, and clear, opal or heatstop versions. Moreover, our skylights are also available in both fixed and opening versions.</p> <p>For a complete renovation or new build, a curb is required for the correct installation of the skylight. Fortunately, you can also select the curb مباشرة on this page. Whether you are looking for a fixed or opening version, at Skylux we have everything you need to find the perfect skylight for your project.</p> <p>In addition, our skylights are not only a stylish addition to any space, but also offer excellent thermal and sound insulation. This ensures a more comfortable and energy-efficient home or office. Whether you are planning a renovation or building a new home, choose the reliable and high-quality skylights from Skylux.<br> </p> </body> | spherical-shaped-dome-0800-x-1400-mm | 8162577023253 | 49193190392141
Skylights | Skylight | Skylux | Skylux skylight 80x140 cm | Double-walled (2.90 W/m²K) / Polycarbonate (250 times more impact-resistant than glass) / Clear * just like glass | 19780 | 5412970197805 | 1041.85 | Yes | 35-45 | 12.23 | Choose clear or opal or Heatstop | Clear * just like glass | Number of walls | Double-walled (2.90 W/m²K) | Material | Polycarbonate (250 times more impact-resistant than glass) | 800 x 1400 mm | 1400 | 800 |  |  | 1.25 | Rectangular | [9 empty] | D |  |  | For heated areas, we recommend at least a 3-walled skylight for optimal insulation. | Looking for a way to bring more natural light into your home or workspace? Then be sure to consider a 800x1400 skylight from Skylux! Our skylights are available in various sizes and materials, allowing you to find the perfect match for your project. Choose from acrylic or polycarbonate, single- or multi-wall, and clear, opal or heatstop versions. Moreover, our skylights are also available in both fixed and opening versions. For a complete renovation or new build, a curb is required for the correct installation of the skylight. Fortunately, you can also select the curb مباشرة on this page. Whether you are looking for a fixed or opening version, at Skylux we have everything you need to find the perfect skylight for your project. In addition, our skylights are not only a stylish addition to any space, but also offer excellent thermal and sound insulation. This ensures a more comfortable and energy-efficient home or office. Whether you are planning a renovation or building a new home, choose the reliable and high-quality skylights from Skylux. | https://skylux.eu/en/products/spherical-shaped-dome-0800-x-1400-mm?variant=49193190490445 | https://skylux.eu/cdn/shop/files/download_5ed95850-501a-49e2-a9ac-65431b11ea54.jpg?v=1737470473&width=1600 | https://skylux.eu/cdn/shop/files/Skylux-lichtkoepel-80x140-cm-Lichtkoepel.jpg?v=1737486058&width=1600 | https://skylux.eu/cdn/shop/files/400dc924-54f6-47a2-b966-72acdf505529.webp?v=1782971968&width=1600 | https://skylux.eu/cdn/shop/files/e2602eb5-eb77-4594-9287-8563fa6b1ab1.webp?v=1782972066&width=1600 | https://skylux.eu/cdn/shop/files/646b0795-575e-4533-8c4b-b4c41eb259f5.jpg?v=1782972129&width=1600 | //skylux.eu/cdn/shop/files/E_MH_Installation_instructions_Skylux_PMMA_domes.pdf?v=14496508717816058976 | //skylux.eu/cdn/shop/files/E_TD_Technical_File.zip?v=8884726781087894850 | <body> <p id="isPasted">Looking for a way to bring more natural light into your home or workspace? Then be sure to consider a 800x1400 skylight from Skylux! Our skylights are available in various sizes and materials, allowing you to find the perfect match for your project. Choose from acrylic or polycarbonate, single- or multi-wall, and clear, opal or heatstop versions. Moreover, our skylights are also available in both fixed and opening versions.</p> <p>For a complete renovation or new build, a curb is required for the correct installation of the skylight. Fortunately, you can also select the curb مباشرة on this page. Whether you are looking for a fixed or opening version, at Skylux we have everything you need to find the perfect skylight for your project.</p> <p>In addition, our skylights are not only a stylish addition to any space, but also offer excellent thermal and sound insulation. This ensures a more comfortable and energy-efficient home or office. Whether you are planning a renovation or building a new home, choose the reliable and high-quality skylights from Skylux.<br> </p> </body> | spherical-shaped-dome-0800-x-1400-mm | 8162577023253 | 49193190490445
Skylights | Skylight | Skylux | Skylux skylight 80x140 cm | Triple-walled (1.70 W/m²K) Heated space? Choose this version or higher! / Acrylic (10 times more impact-resistant than glass) / Clear * just like glass | 23742 | 5412970237426 | 997.05 | Yes | 35-45 | 14.1 | Choose clear or opal or Heatstop | Clear * just like glass | Number of walls | Triple-walled (1.70 W/m²K) Heated space? Choose this version or higher! | Material | Acrylic (10 times more impact-resistant than glass) | 800 x 1400 mm | 1400 | 800 |  |  | 1.25 | Rectangular | [9 empty] | D |  |  | For heated areas, we recommend at least a 3-walled skylight for optimal insulation. | Looking for a way to bring more natural light into your home or workspace? Then be sure to consider a 800x1400 skylight from Skylux! Our skylights are available in various sizes and materials, allowing you to find the perfect match for your project. Choose from acrylic or polycarbonate, single- or multi-wall, and clear, opal or heatstop versions. Moreover, our skylights are also available in both fixed and opening versions. For a complete renovation or new build, a curb is required for the correct installation of the skylight. Fortunately, you can also select the curb مباشرة on this page. Whether you are looking for a fixed or opening version, at Skylux we have everything you need to find the perfect skylight for your project. In addition, our skylights are not only a stylish addition to any space, but also offer excellent thermal and sound insulation. This ensures a more comfortable and energy-efficient home or office. Whether you are planning a renovation or building a new home, choose the reliable and high-quality skylights from Skylux. | https://skylux.eu/en/products/spherical-shaped-dome-0800-x-1400-mm?variant=49193190850893 | https://skylux.eu/cdn/shop/files/download_5f79b35c-8737-48d5-8dc4-eb643f41461b.jpg?v=1737470495&width=1600 | https://skylux.eu/cdn/shop/files/Skylux-lichtkoepel-80x140-cm-Lichtkoepel.jpg?v=1737486058&width=1600 | https://skylux.eu/cdn/shop/files/400dc924-54f6-47a2-b966-72acdf505529.webp?v=1782971968&width=1600 | https://skylux.eu/cdn/shop/files/e2602eb5-eb77-4594-9287-8563fa6b1ab1.webp?v=1782972066&width=1600 | https://skylux.eu/cdn/shop/files/646b0795-575e-4533-8c4b-b4c41eb259f5.jpg?v=1782972129&width=1600 | //skylux.eu/cdn/shop/files/E_MH_Installation_instructions_Skylux_PMMA_domes.pdf?v=14496508717816058976 | //skylux.eu/cdn/shop/files/E_TD_Technical_File.zip?v=8884726781087894850 | <body> <p id="isPasted">Looking for a way to bring more natural light into your home or workspace? Then be sure to consider a 800x1400 skylight from Skylux! Our skylights are available in various sizes and materials, allowing you to find the perfect match for your project. Choose from acrylic or polycarbonate, single- or multi-wall, and clear, opal or heatstop versions. Moreover, our skylights are also available in both fixed and opening versions.</p> <p>For a complete renovation or new build, a curb is required for the correct installation of the skylight. Fortunately, you can also select the curb مباشرة on this page. Whether you are looking for a fixed or opening version, at Skylux we have everything you need to find the perfect skylight for your project.</p> <p>In addition, our skylights are not only a stylish addition to any space, but also offer excellent thermal and sound insulation. This ensures a more comfortable and energy-efficient home or office. Whether you are planning a renovation or building a new home, choose the reliable and high-quality skylights from Skylux.<br> </p> </body> | spherical-shaped-dome-0800-x-1400-mm | 8162577023253 | 49193190850893
Skylights | Skylight | Skylux | Skylux skylight 80x140 cm | Triple-walled (1.70 W/m²K) Heated space? Choose this version or higher! / Polycarbonate (250 times more impact-resistant than glass) / Clear * just like glass | 23849 | 5412970238492 | 1316.5 | Yes | 35-45 | 16.41 | Choose clear or opal or Heatstop | Clear * just like glass | Number of walls | Triple-walled (1.70 W/m²K) Heated space? Choose this version or higher! | Material | Polycarbonate (250 times more impact-resistant than glass) | 800 x 1400 mm | 1400 | 800 |  |  | 1.25 | Rectangular | [9 empty] | D |  |  | For heated areas, we recommend at least a 3-walled skylight for optimal insulation. | Looking for a way to bring more natural light into your home or workspace? Then be sure to consider a 800x1400 skylight from Skylux! Our skylights are available in various sizes and materials, allowing you to find the perfect match for your project. Choose from acrylic or polycarbonate, single- or multi-wall, and clear, opal or heatstop versions. Moreover, our skylights are also available in both fixed and opening versions. For a complete renovation or new build, a curb is required for the correct installation of the skylight. Fortunately, you can also select the curb مباشرة on this page. Whether you are looking for a fixed or opening version, at Skylux we have everything you need to find the perfect skylight for your project. In addition, our skylights are not only a stylish addition to any space, but also offer excellent thermal and sound insulation. This ensures a more comfortable and energy-efficient home or office. Whether you are planning a renovation or building a new home, choose the reliable and high-quality skylights from Skylux. | https://skylux.eu/en/products/spherical-shaped-dome-0800-x-1400-mm?variant=49193190981965 | https://skylux.eu/cdn/shop/files/download_c9f46f19-e7b1-4eb6-b43a-8a3881df5c71.jpg?v=1737470511&width=1600 | https://skylux.eu/cdn/shop/files/Skylux-lichtkoepel-80x140-cm-Lichtkoepel.jpg?v=1737486058&width=1600 | https://skylux.eu/cdn/shop/files/400dc924-54f6-47a2-b966-72acdf505529.webp?v=1782971968&width=1600 | https://skylux.eu/cdn/shop/files/e2602eb5-eb77-4594-9287-8563fa6b1ab1.webp?v=1782972066&width=1600 | https://skylux.eu/cdn/shop/files/646b0795-575e-4533-8c4b-b4c41eb259f5.jpg?v=1782972129&width=1600 | //skylux.eu/cdn/shop/files/E_MH_Installation_instructions_Skylux_PMMA_domes.pdf?v=14496508717816058976 | //skylux.eu/cdn/shop/files/E_TD_Technical_File.zip?v=8884726781087894850 | <body> <p id="isPasted">Looking for a way to bring more natural light into your home or workspace? Then be sure to consider a 800x1400 skylight from Skylux! Our skylights are available in various sizes and materials, allowing you to find the perfect match for your project. Choose from acrylic or polycarbonate, single- or multi-wall, and clear, opal or heatstop versions. Moreover, our skylights are also available in both fixed and opening versions.</p> <p>For a complete renovation or new build, a curb is required for the correct installation of the skylight. Fortunately, you can also select the curb مباشرة on this page. Whether you are looking for a fixed or opening version, at Skylux we have everything you need to find the perfect skylight for your project.</p> <p>In addition, our skylights are not only a stylish addition to any space, but also offer excellent thermal and sound insulation. This ensures a more comfortable and energy-efficient home or office. Whether you are planning a renovation or building a new home, choose the reliable and high-quality skylights from Skylux.<br> </p> </body> | spherical-shaped-dome-0800-x-1400-mm | 8162577023253 | 49193190981965
Skylights | Skylight | Skylux | Skylux skylight 80x140 cm | Four-walled (1.28 W/m²K) / Acrylic (10 times more impact-resistant than glass) / Clear * just like glass | 80457 | 5412970804574 | 1271.75 | Yes | 35-45 | 20.3 | Choose clear or opal or Heatstop | Clear * just like glass | Number of walls | Four-walled (1.28 W/m²K) | Material | Acrylic (10 times more impact-resistant than glass) | 800 x 1400 mm | 1400 | 800 |  |  | 1.25 | Rectangular | [9 empty] | D |  |  | For heated areas, we recommend at least a 3-walled skylight for optimal insulation. | Looking for a way to bring more natural light into your home or workspace? Then be sure to consider a 800x1400 skylight from Skylux! Our skylights are available in various sizes and materials, allowing you to find the perfect match for your project. Choose from acrylic or polycarbonate, single- or multi-wall, and clear, opal or heatstop versions. Moreover, our skylights are also available in both fixed and opening versions. For a complete renovation or new build, a curb is required for the correct installation of the skylight. Fortunately, you can also select the curb مباشرة on this page. Whether you are looking for a fixed or opening version, at Skylux we have everything you need to find the perfect skylight for your project. In addition, our skylights are not only a stylish addition to any space, but also offer excellent thermal and sound insulation. This ensures a more comfortable and energy-efficient home or office. Whether you are planning a renovation or building a new home, choose the reliable and high-quality skylights from Skylux. | https://skylux.eu/en/products/spherical-shaped-dome-0800-x-1400-mm?variant=49193191145805 | https://skylux.eu/cdn/shop/files/download_222321de-3351-48f4-bad3-afa6c3ac3033.jpg?v=1737470533&width=1600 | https://skylux.eu/cdn/shop/files/Skylux-lichtkoepel-80x140-cm-Lichtkoepel.jpg?v=1737486058&width=1600 | https://skylux.eu/cdn/shop/files/400dc924-54f6-47a2-b966-72acdf505529.webp?v=1782971968&width=1600 | https://skylux.eu/cdn/shop/files/e2602eb5-eb77-4594-9287-8563fa6b1ab1.webp?v=1782972066&width=1600 | https://skylux.eu/cdn/shop/files/646b0795-575e-4533-8c4b-b4c41eb259f5.jpg?v=1782972129&width=1600 | //skylux.eu/cdn/shop/files/E_MH_Installation_instructions_Skylux_PMMA_domes.pdf?v=14496508717816058976 | //skylux.eu/cdn/shop/files/E_TD_Technical_File.zip?v=8884726781087894850 | <body> <p id="isPasted">Looking for a way to bring more natural light into your home or workspace? Then be sure to consider a 800x1400 skylight from Skylux! Our skylights are available in various sizes and materials, allowing you to find the perfect match for your project. Choose from acrylic or polycarbonate, single- or multi-wall, and clear, opal or heatstop versions. Moreover, our skylights are also available in both fixed and opening versions.</p> <p>For a complete renovation or new build, a curb is required for the correct installation of the skylight. Fortunately, you can also select the curb مباشرة on this page. Whether you are looking for a fixed or opening version, at Skylux we have everything you need to find the perfect skylight for your project.</p> <p>In addition, our skylights are not only a stylish addition to any space, but also offer excellent thermal and sound insulation. This ensures a more comfortable and energy-efficient home or office. Whether you are planning a renovation or building a new home, choose the reliable and high-quality skylights from Skylux.<br> </p> </body> | spherical-shaped-dome-0800-x-1400-mm | 8162577023253 | 49193191145805
Skylights | Skylight | Skylux | Skylux skylight 80x140 cm | Four-walled (1.28 W/m²K) / Polycarbonate (250 times more impact-resistant than glass) / Clear * just like glass | 72945 | 5412970729457 | 1591.15 | Yes | 35-45 | 23.03 | Choose clear or opal or Heatstop | Clear * just like glass | Number of walls | Four-walled (1.28 W/m²K) | Material | Polycarbonate (250 times more impact-resistant than glass) | 800 x 1400 mm | 1400 | 800 |  |  | 1.25 | Rectangular | [9 empty] | D |  |  | For heated areas, we recommend at least a 3-walled skylight for optimal insulation. | Looking for a way to bring more natural light into your home or workspace? Then be sure to consider a 800x1400 skylight from Skylux! Our skylights are available in various sizes and materials, allowing you to find the perfect match for your project. Choose from acrylic or polycarbonate, single- or multi-wall, and clear, opal or heatstop versions. Moreover, our skylights are also available in both fixed and opening versions. For a complete renovation or new build, a curb is required for the correct installation of the skylight. Fortunately, you can also select the curb مباشرة on this page. Whether you are looking for a fixed or opening version, at Skylux we have everything you need to find the perfect skylight for your project. In addition, our skylights are not only a stylish addition to any space, but also offer excellent thermal and sound insulation. This ensures a more comfortable and energy-efficient home or office. Whether you are planning a renovation or building a new home, choose the reliable and high-quality skylights from Skylux. | https://skylux.eu/en/products/spherical-shaped-dome-0800-x-1400-mm?variant=49193191244109 | https://skylux.eu/cdn/shop/files/download_8252f06c-a0d5-46ce-bdec-6c0b443782b2.jpg?v=1737470548&width=1600 | https://skylux.eu/cdn/shop/files/Skylux-lichtkoepel-80x140-cm-Lichtkoepel.jpg?v=1737486058&width=1600 | https://skylux.eu/cdn/shop/files/400dc924-54f6-47a2-b966-72acdf505529.webp?v=1782971968&width=1600 | https://skylux.eu/cdn/shop/files/e2602eb5-eb77-4594-9287-8563fa6b1ab1.webp?v=1782972066&width=1600 | https://skylux.eu/cdn/shop/files/646b0795-575e-4533-8c4b-b4c41eb259f5.jpg?v=1782972129&width=1600 | //skylux.eu/cdn/shop/files/E_MH_Installation_instructions_Skylux_PMMA_domes.pdf?v=14496508717816058976 | //skylux.eu/cdn/shop/files/E_TD_Technical_File.zip?v=8884726781087894850 | <body> <p id="isPasted">Looking for a way to bring more natural light into your home or workspace? Then be sure to consider a 800x1400 skylight from Skylux! Our skylights are available in various sizes and materials, allowing you to find the perfect match for your project. Choose from acrylic or polycarbonate, single- or multi-wall, and clear, opal or heatstop versions. Moreover, our skylights are also available in both fixed and opening versions.</p> <p>For a complete renovation or new build, a curb is required for the correct installation of the skylight. Fortunately, you can also select the curb مباشرة on this page. Whether you are looking for a fixed or opening version, at Skylux we have everything you need to find the perfect skylight for your project.</p> <p>In addition, our skylights are not only a stylish addition to any space, but also offer excellent thermal and sound insulation. This ensures a more comfortable and energy-efficient home or office. Whether you are planning a renovation or building a new home, choose the reliable and high-quality skylights from Skylux.<br> </p> </body> | spherical-shaped-dome-0800-x-1400-mm | 8162577023253 | 49193191244109
Skylights | Skylight | Skylux | Skylux skylight 80x140 cm | Single-walled (least insulating - 5.17 W/m²K) / Acrylic (10 times more impact-resistant than glass) / Opal * (milk glass) non transparent | 25412 | 5412970254126 | 447.7 | Yes | 35-45 | 2.9 | Choose clear or opal or Heatstop | Opal * (milk glass) non transparent | Number of walls | Single-walled (least insulating - 5.17 W/m²K) | Material | Acrylic (10 times more impact-resistant than glass) | 800 x 1400 mm | 1400 | 800 |  |  | 1.25 | Rectangular | [9 empty] | D |  |  | For heated areas, we recommend at least a 3-walled skylight for optimal insulation. | Looking for a way to bring more natural light into your home or workspace? Then be sure to consider a 800x1400 skylight from Skylux! Our skylights are available in various sizes and materials, allowing you to find the perfect match for your project. Choose from acrylic or polycarbonate, single- or multi-wall, and clear, opal or heatstop versions. Moreover, our skylights are also available in both fixed and opening versions. For a complete renovation or new build, a curb is required for the correct installation of the skylight. Fortunately, you can also select the curb مباشرة on this page. Whether you are looking for a fixed or opening version, at Skylux we have everything you need to find the perfect skylight for your project. In addition, our skylights are not only a stylish addition to any space, but also offer excellent thermal and sound insulation. This ensures a more comfortable and energy-efficient home or office. Whether you are planning a renovation or building a new home, choose the reliable and high-quality skylights from Skylux. | https://skylux.eu/en/products/spherical-shaped-dome-0800-x-1400-mm?variant=49193188917581 | https://skylux.eu/cdn/shop/files/download_98a8b11b-dad6-445f-8582-a109a666ceed.jpg?v=1737470435&width=1600 | https://skylux.eu/cdn/shop/files/Skylux-lichtkoepel-80x140-cm-Lichtkoepel.jpg?v=1737486058&width=1600 | https://skylux.eu/cdn/shop/files/400dc924-54f6-47a2-b966-72acdf505529.webp?v=1782971968&width=1600 | https://skylux.eu/cdn/shop/files/e2602eb5-eb77-4594-9287-8563fa6b1ab1.webp?v=1782972066&width=1600 | https://skylux.eu/cdn/shop/files/646b0795-575e-4533-8c4b-b4c41eb259f5.jpg?v=1782972129&width=1600 | //skylux.eu/cdn/shop/files/E_MH_Installation_instructions_Skylux_PMMA_domes.pdf?v=14496508717816058976 | //skylux.eu/cdn/shop/files/E_TD_Technical_File.zip?v=8884726781087894850 | <body> <p id="isPasted">Looking for a way to bring more natural light into your home or workspace? Then be sure to consider a 800x1400 skylight from Skylux! Our skylights are available in various sizes and materials, allowing you to find the perfect match for your project. Choose from acrylic or polycarbonate, single- or multi-wall, and clear, opal or heatstop versions. Moreover, our skylights are also available in both fixed and opening versions.</p> <p>For a complete renovation or new build, a curb is required for the correct installation of the skylight. Fortunately, you can also select the curb مباشرة on this page. Whether you are looking for a fixed or opening version, at Skylux we have everything you need to find the perfect skylight for your project.</p> <p>In addition, our skylights are not only a stylish addition to any space, but also offer excellent thermal and sound insulation. This ensures a more comfortable and energy-efficient home or office. Whether you are planning a renovation or building a new home, choose the reliable and high-quality skylights from Skylux.<br> </p> </body> | spherical-shaped-dome-0800-x-1400-mm | 8162577023253 | 49193188917581
Skylights | Skylight | Skylux | Skylux skylight 80x140 cm | Double-walled (2.90 W/m²K) / Acrylic (10 times more impact-resistant than glass) / Opal * (milk glass) non transparent | 19096 | 5412970190967 | 722.4 | Yes | 35-45 | 6.15 | Choose clear or opal or Heatstop | Opal * (milk glass) non transparent | Number of walls | Double-walled (2.90 W/m²K) | Material | Acrylic (10 times more impact-resistant than glass) | 800 x 1400 mm | 1400 | 800 |  |  | 1.25 | Rectangular | [9 empty] | D |  |  | For heated areas, we recommend at least a 3-walled skylight for optimal insulation. | Looking for a way to bring more natural light into your home or workspace? Then be sure to consider a 800x1400 skylight from Skylux! Our skylights are available in various sizes and materials, allowing you to find the perfect match for your project. Choose from acrylic or polycarbonate, single- or multi-wall, and clear, opal or heatstop versions. Moreover, our skylights are also available in both fixed and opening versions. For a complete renovation or new build, a curb is required for the correct installation of the skylight. Fortunately, you can also select the curb مباشرة on this page. Whether you are looking for a fixed or opening version, at Skylux we have everything you need to find the perfect skylight for your project. In addition, our skylights are not only a stylish addition to any space, but also offer excellent thermal and sound insulation. This ensures a more comfortable and energy-efficient home or office. Whether you are planning a renovation or building a new home, choose the reliable and high-quality skylights from Skylux. | https://skylux.eu/en/products/spherical-shaped-dome-0800-x-1400-mm?variant=49193190424909 | https://skylux.eu/cdn/shop/files/download_f974f09e-31b6-494f-a8e6-3638c2abad85.jpg?v=1737470466&width=1600 | https://skylux.eu/cdn/shop/files/Skylux-lichtkoepel-80x140-cm-Lichtkoepel.jpg?v=1737486058&width=1600 | https://skylux.eu/cdn/shop/files/400dc924-54f6-47a2-b966-72acdf505529.webp?v=1782971968&width=1600 | https://skylux.eu/cdn/shop/files/e2602eb5-eb77-4594-9287-8563fa6b1ab1.webp?v=1782972066&width=1600 | https://skylux.eu/cdn/shop/files/646b0795-575e-4533-8c4b-b4c41eb259f5.jpg?v=1782972129&width=1600 | //skylux.eu/cdn/shop/files/E_MH_Installation_instructions_Skylux_PMMA_domes.pdf?v=14496508717816058976 | //skylux.eu/cdn/shop/files/E_TD_Technical_File.zip?v=8884726781087894850 | <body> <p id="isPasted">Looking for a way to bring more natural light into your home or workspace? Then be sure to consider a 800x1400 skylight from Skylux! Our skylights are available in various sizes and materials, allowing you to find the perfect match for your project. Choose from acrylic or polycarbonate, single- or multi-wall, and clear, opal or heatstop versions. Moreover, our skylights are also available in both fixed and opening versions.</p> <p>For a complete renovation or new build, a curb is required for the correct installation of the skylight. Fortunately, you can also select the curb مباشرة on this page. Whether you are looking for a fixed or opening version, at Skylux we have everything you need to find the perfect skylight for your project.</p> <p>In addition, our skylights are not only a stylish addition to any space, but also offer excellent thermal and sound insulation. This ensures a more comfortable and energy-efficient home or office. Whether you are planning a renovation or building a new home, choose the reliable and high-quality skylights from Skylux.<br> </p> </body> | spherical-shaped-dome-0800-x-1400-mm | 8162577023253 | 49193190424909
Skylights | Skylight | Skylux | Skylux skylight 80x140 cm | Double-walled (2.90 W/m²K) / Polycarbonate (250 times more impact-resistant than glass) / Opal * (milk glass) non transparent | 19739 | 5412970197393 | 1041.85 | Yes | 35-45 | 10.92 | Choose clear or opal or Heatstop | Opal * (milk glass) non transparent | Number of walls | Double-walled (2.90 W/m²K) | Material | Polycarbonate (250 times more impact-resistant than glass) | 800 x 1400 mm | 1400 | 800 |  |  | 1.25 | Rectangular | [9 empty] | D |  |  | For heated areas, we recommend at least a 3-walled skylight for optimal insulation. | Looking for a way to bring more natural light into your home or workspace? Then be sure to consider a 800x1400 skylight from Skylux! Our skylights are available in various sizes and materials, allowing you to find the perfect match for your project. Choose from acrylic or polycarbonate, single- or multi-wall, and clear, opal or heatstop versions. Moreover, our skylights are also available in both fixed and opening versions. For a complete renovation or new build, a curb is required for the correct installation of the skylight. Fortunately, you can also select the curb مباشرة on this page. Whether you are looking for a fixed or opening version, at Skylux we have everything you need to find the perfect skylight for your project. In addition, our skylights are not only a stylish addition to any space, but also offer excellent thermal and sound insulation. This ensures a more comfortable and energy-efficient home or office. Whether you are planning a renovation or building a new home, choose the reliable and high-quality skylights from Skylux. | https://skylux.eu/en/products/spherical-shaped-dome-0800-x-1400-mm?variant=49193190588749 | https://skylux.eu/cdn/shop/files/download_bd5a3a6e-0fd3-475f-bf99-c3d5ede78bd7.jpg?v=1737470480&width=1600 | https://skylux.eu/cdn/shop/files/Skylux-lichtkoepel-80x140-cm-Lichtkoepel.jpg?v=1737486058&width=1600 | https://skylux.eu/cdn/shop/files/400dc924-54f6-47a2-b966-72acdf505529.webp?v=1782971968&width=1600 | https://skylux.eu/cdn/shop/files/e2602eb5-eb77-4594-9287-8563fa6b1ab1.webp?v=1782972066&width=1600 | https://skylux.eu/cdn/shop/files/646b0795-575e-4533-8c4b-b4c41eb259f5.jpg?v=1782972129&width=1600 | //skylux.eu/cdn/shop/files/E_MH_Installation_instructions_Skylux_PMMA_domes.pdf?v=14496508717816058976 | //skylux.eu/cdn/shop/files/E_TD_Technical_File.zip?v=8884726781087894850 | <body> <p id="isPasted">Looking for a way to bring more natural light into your home or workspace? Then be sure to consider a 800x1400 skylight from Skylux! Our skylights are available in various sizes and materials, allowing you to find the perfect match for your project. Choose from acrylic or polycarbonate, single- or multi-wall, and clear, opal or heatstop versions. Moreover, our skylights are also available in both fixed and opening versions.</p> <p>For a complete renovation or new build, a curb is required for the correct installation of the skylight. Fortunately, you can also select the curb مباشرة on this page. Whether you are looking for a fixed or opening version, at Skylux we have everything you need to find the perfect skylight for your project.</p> <p>In addition, our skylights are not only a stylish addition to any space, but also offer excellent thermal and sound insulation. This ensures a more comfortable and energy-efficient home or office. Whether you are planning a renovation or building a new home, choose the reliable and high-quality skylights from Skylux.<br> </p> </body> | spherical-shaped-dome-0800-x-1400-mm | 8162577023253 | 49193190588749
Skylights | Skylight | Skylux | Skylux skylight 80x140 cm | Triple-walled (1.70 W/m²K) Heated space? Choose this version or higher! / Acrylic (10 times more impact-resistant than glass) / Opal * (milk glass) non transparent | 23603 | 5412970236030 | 997.05 | Yes | 35-45 | 14.1 | Choose clear or opal or Heatstop | Opal * (milk glass) non transparent | Number of walls | Triple-walled (1.70 W/m²K) Heated space? Choose this version or higher! | Material | Acrylic (10 times more impact-resistant than glass) | 800 x 1400 mm | 1400 | 800 |  |  | 1.25 | Rectangular | [9 empty] | D |  |  | For heated areas, we recommend at least a 3-walled skylight for optimal insulation. | Looking for a way to bring more natural light into your home or workspace? Then be sure to consider a 800x1400 skylight from Skylux! Our skylights are available in various sizes and materials, allowing you to find the perfect match for your project. Choose from acrylic or polycarbonate, single- or multi-wall, and clear, opal or heatstop versions. Moreover, our skylights are also available in both fixed and opening versions. For a complete renovation or new build, a curb is required for the correct installation of the skylight. Fortunately, you can also select the curb مباشرة on this page. Whether you are looking for a fixed or opening version, at Skylux we have everything you need to find the perfect skylight for your project. In addition, our skylights are not only a stylish addition to any space, but also offer excellent thermal and sound insulation. This ensures a more comfortable and energy-efficient home or office. Whether you are planning a renovation or building a new home, choose the reliable and high-quality skylights from Skylux. | https://skylux.eu/en/products/spherical-shaped-dome-0800-x-1400-mm?variant=49193190949197 | https://skylux.eu/cdn/shop/files/download_4f937df3-b5a8-4750-b323-246089b9b28f.jpg?v=1737470503&width=1600 | https://skylux.eu/cdn/shop/files/Skylux-lichtkoepel-80x140-cm-Lichtkoepel.jpg?v=1737486058&width=1600 | https://skylux.eu/cdn/shop/files/400dc924-54f6-47a2-b966-72acdf505529.webp?v=1782971968&width=1600 | https://skylux.eu/cdn/shop/files/e2602eb5-eb77-4594-9287-8563fa6b1ab1.webp?v=1782972066&width=1600 | https://skylux.eu/cdn/shop/files/646b0795-575e-4533-8c4b-b4c41eb259f5.jpg?v=1782972129&width=1600 | //skylux.eu/cdn/shop/files/E_MH_Installation_instructions_Skylux_PMMA_domes.pdf?v=14496508717816058976 | //skylux.eu/cdn/shop/files/E_TD_Technical_File.zip?v=8884726781087894850 | <body> <p id="isPasted">Looking for a way to bring more natural light into your home or workspace? Then be sure to consider a 800x1400 skylight from Skylux! Our skylights are available in various sizes and materials, allowing you to find the perfect match for your project. Choose from acrylic or polycarbonate, single- or multi-wall, and clear, opal or heatstop versions. Moreover, our skylights are also available in both fixed and opening versions.</p> <p>For a complete renovation or new build, a curb is required for the correct installation of the skylight. Fortunately, you can also select the curb مباشرة on this page. Whether you are looking for a fixed or opening version, at Skylux we have everything you need to find the perfect skylight for your project.</p> <p>In addition, our skylights are not only a stylish addition to any space, but also offer excellent thermal and sound insulation. This ensures a more comfortable and energy-efficient home or office. Whether you are planning a renovation or building a new home, choose the reliable and high-quality skylights from Skylux.<br> </p> </body> | spherical-shaped-dome-0800-x-1400-mm | 8162577023253 | 49193190949197
Skylights | Skylight | Skylux | Skylux skylight 80x140 cm | Triple-walled (1.70 W/m²K) Heated space? Choose this version or higher! / Polycarbonate (250 times more impact-resistant than glass) / Opal * (milk glass) non transparent | 27127 | 5412970271277 | 1316.5 | Yes | 35-45 | 15.1 | Choose clear or opal or Heatstop | Opal * (milk glass) non transparent | Number of walls | Triple-walled (1.70 W/m²K) Heated space? Choose this version or higher! | Material | Polycarbonate (250 times more impact-resistant than glass) | 800 x 1400 mm | 1400 | 800 |  |  | 1.25 | Rectangular | [9 empty] | D |  |  | For heated areas, we recommend at least a 3-walled skylight for optimal insulation. | Looking for a way to bring more natural light into your home or workspace? Then be sure to consider a 800x1400 skylight from Skylux! Our skylights are available in various sizes and materials, allowing you to find the perfect match for your project. Choose from acrylic or polycarbonate, single- or multi-wall, and clear, opal or heatstop versions. Moreover, our skylights are also available in both fixed and opening versions. For a complete renovation or new build, a curb is required for the correct installation of the skylight. Fortunately, you can also select the curb مباشرة on this page. Whether you are looking for a fixed or opening version, at Skylux we have everything you need to find the perfect skylight for your project. In addition, our skylights are not only a stylish addition to any space, but also offer excellent thermal and sound insulation. This ensures a more comfortable and energy-efficient home or office. Whether you are planning a renovation or building a new home, choose the reliable and high-quality skylights from Skylux. | https://skylux.eu/en/products/spherical-shaped-dome-0800-x-1400-mm?variant=49193191047501 | https://skylux.eu/cdn/shop/files/download_f95bb19b-ce16-49bb-a17b-c3c6bc6c5c90.jpg?v=1737470518&width=1600 | https://skylux.eu/cdn/shop/files/Skylux-lichtkoepel-80x140-cm-Lichtkoepel.jpg?v=1737486058&width=1600 | https://skylux.eu/cdn/shop/files/400dc924-54f6-47a2-b966-72acdf505529.webp?v=1782971968&width=1600 | https://skylux.eu/cdn/shop/files/e2602eb5-eb77-4594-9287-8563fa6b1ab1.webp?v=1782972066&width=1600 | https://skylux.eu/cdn/shop/files/646b0795-575e-4533-8c4b-b4c41eb259f5.jpg?v=1782972129&width=1600 | //skylux.eu/cdn/shop/files/E_MH_Installation_instructions_Skylux_PMMA_domes.pdf?v=14496508717816058976 | //skylux.eu/cdn/shop/files/E_TD_Technical_File.zip?v=8884726781087894850 | <body> <p id="isPasted">Looking for a way to bring more natural light into your home or workspace? Then be sure to consider a 800x1400 skylight from Skylux! Our skylights are available in various sizes and materials, allowing you to find the perfect match for your project. Choose from acrylic or polycarbonate, single- or multi-wall, and clear, opal or heatstop versions. Moreover, our skylights are also available in both fixed and opening versions.</p> <p>For a complete renovation or new build, a curb is required for the correct installation of the skylight. Fortunately, you can also select the curb مباشرة on this page. Whether you are looking for a fixed or opening version, at Skylux we have everything you need to find the perfect skylight for your project.</p> <p>In addition, our skylights are not only a stylish addition to any space, but also offer excellent thermal and sound insulation. This ensures a more comfortable and energy-efficient home or office. Whether you are planning a renovation or building a new home, choose the reliable and high-quality skylights from Skylux.<br> </p> </body> | spherical-shaped-dome-0800-x-1400-mm | 8162577023253 | 49193191047501
Skylights | Skylight | Skylux | Skylux skylight 80x140 cm | Four-walled (1.28 W/m²K) / Acrylic (10 times more impact-resistant than glass) / Opal * (milk glass) non transparent | 80528 | 5412970805281 | 1271.75 | Yes | 35-45 | 20.3 | Choose clear or opal or Heatstop | Opal * (milk glass) non transparent | Number of walls | Four-walled (1.28 W/m²K) | Material | Acrylic (10 times more impact-resistant than glass) | 800 x 1400 mm | 1400 | 800 |  |  | 1.25 | Rectangular | [9 empty] | D |  |  | For heated areas, we recommend at least a 3-walled skylight for optimal insulation. | Looking for a way to bring more natural light into your home or workspace? Then be sure to consider a 800x1400 skylight from Skylux! Our skylights are available in various sizes and materials, allowing you to find the perfect match for your project. Choose from acrylic or polycarbonate, single- or multi-wall, and clear, opal or heatstop versions. Moreover, our skylights are also available in both fixed and opening versions. For a complete renovation or new build, a curb is required for the correct installation of the skylight. Fortunately, you can also select the curb مباشرة on this page. Whether you are looking for a fixed or opening version, at Skylux we have everything you need to find the perfect skylight for your project. In addition, our skylights are not only a stylish addition to any space, but also offer excellent thermal and sound insulation. This ensures a more comfortable and energy-efficient home or office. Whether you are planning a renovation or building a new home, choose the reliable and high-quality skylights from Skylux. | https://skylux.eu/en/products/spherical-shaped-dome-0800-x-1400-mm?variant=49193191178573 | https://skylux.eu/cdn/shop/files/download_2207caf3-0ddd-47f3-b456-a988fbb2fb2a.jpg?v=1737470540&width=1600 | https://skylux.eu/cdn/shop/files/Skylux-lichtkoepel-80x140-cm-Lichtkoepel.jpg?v=1737486058&width=1600 | https://skylux.eu/cdn/shop/files/400dc924-54f6-47a2-b966-72acdf505529.webp?v=1782971968&width=1600 | https://skylux.eu/cdn/shop/files/e2602eb5-eb77-4594-9287-8563fa6b1ab1.webp?v=1782972066&width=1600 | https://skylux.eu/cdn/shop/files/646b0795-575e-4533-8c4b-b4c41eb259f5.jpg?v=1782972129&width=1600 | //skylux.eu/cdn/shop/files/E_MH_Installation_instructions_Skylux_PMMA_domes.pdf?v=14496508717816058976 | //skylux.eu/cdn/shop/files/E_TD_Technical_File.zip?v=8884726781087894850 | <body> <p id="isPasted">Looking for a way to bring more natural light into your home or workspace? Then be sure to consider a 800x1400 skylight from Skylux! Our skylights are available in various sizes and materials, allowing you to find the perfect match for your project. Choose from acrylic or polycarbonate, single- or multi-wall, and clear, opal or heatstop versions. Moreover, our skylights are also available in both fixed and opening versions.</p> <p>For a complete renovation or new build, a curb is required for the correct installation of the skylight. Fortunately, you can also select the curb مباشرة on this page. Whether you are looking for a fixed or opening version, at Skylux we have everything you need to find the perfect skylight for your project.</p> <p>In addition, our skylights are not only a stylish addition to any space, but also offer excellent thermal and sound insulation. This ensures a more comfortable and energy-efficient home or office. Whether you are planning a renovation or building a new home, choose the reliable and high-quality skylights from Skylux.<br> </p> </body> | spherical-shaped-dome-0800-x-1400-mm | 8162577023253 | 49193191178573
Skylights | Skylight | Skylux | Skylux skylight 80x140 cm | Four-walled (1.28 W/m²K) / Polycarbonate (250 times more impact-resistant than glass) / Opal * (milk glass) non transparent | 73009 | 5412970730095 | 1591.15 | Yes | 35-45 | 23.03 | Choose clear or opal or Heatstop | Opal * (milk glass) non transparent | Number of walls | Four-walled (1.28 W/m²K) | Material | Polycarbonate (250 times more impact-resistant than glass) | 800 x 1400 mm | 1400 | 800 |  |  | 1.25 | Rectangular | [9 empty] | D |  |  | For heated areas, we recommend at least a 3-walled skylight for optimal insulation. | Looking for a way to bring more natural light into your home or workspace? Then be sure to consider a 800x1400 skylight from Skylux! Our skylights are available in various sizes and materials, allowing you to find the perfect match for your project. Choose from acrylic or polycarbonate, single- or multi-wall, and clear, opal or heatstop versions. Moreover, our skylights are also available in both fixed and opening versions. For a complete renovation or new build, a curb is required for the correct installation of the skylight. Fortunately, you can also select the curb مباشرة on this page. Whether you are looking for a fixed or opening version, at Skylux we have everything you need to find the perfect skylight for your project. In addition, our skylights are not only a stylish addition to any space, but also offer excellent thermal and sound insulation. This ensures a more comfortable and energy-efficient home or office. Whether you are planning a renovation or building a new home, choose the reliable and high-quality skylights from Skylux. | https://skylux.eu/en/products/spherical-shaped-dome-0800-x-1400-mm?variant=49193191276877 | https://skylux.eu/cdn/shop/files/download_8006376f-e6e2-48c0-b60d-1dcf848aed96.jpg?v=1737470556&width=1600 | https://skylux.eu/cdn/shop/files/Skylux-lichtkoepel-80x140-cm-Lichtkoepel.jpg?v=1737486058&width=1600 | https://skylux.eu/cdn/shop/files/400dc924-54f6-47a2-b966-72acdf505529.webp?v=1782971968&width=1600 | https://skylux.eu/cdn/shop/files/e2602eb5-eb77-4594-9287-8563fa6b1ab1.webp?v=1782972066&width=1600 | https://skylux.eu/cdn/shop/files/646b0795-575e-4533-8c4b-b4c41eb259f5.jpg?v=1782972129&width=1600 | //skylux.eu/cdn/shop/files/E_MH_Installation_instructions_Skylux_PMMA_domes.pdf?v=14496508717816058976 | //skylux.eu/cdn/shop/files/E_TD_Technical_File.zip?v=8884726781087894850 | <body> <p id="isPasted">Looking for a way to bring more natural light into your home or workspace? Then be sure to consider a 800x1400 skylight from Skylux! Our skylights are available in various sizes and materials, allowing you to find the perfect match for your project. Choose from acrylic or polycarbonate, single- or multi-wall, and clear, opal or heatstop versions. Moreover, our skylights are also available in both fixed and opening versions.</p> <p>For a complete renovation or new build, a curb is required for the correct installation of the skylight. Fortunately, you can also select the curb مباشرة on this page. Whether you are looking for a fixed or opening version, at Skylux we have everything you need to find the perfect skylight for your project.</p> <p>In addition, our skylights are not only a stylish addition to any space, but also offer excellent thermal and sound insulation. This ensures a more comfortable and energy-efficient home or office. Whether you are planning a renovation or building a new home, choose the reliable and high-quality skylights from Skylux.<br> </p> </body> | spherical-shaped-dome-0800-x-1400-mm | 8162577023253 | 49193191276877
Skylights | Skylight | Skylux | Skylux skylight 80x140 cm | Single-walled (least insulating - 5.17 W/m²K) / Polycarbonate (250 times more impact-resistant than glass) / Heat-reflective * opal & non transparent | 45145 | 5412970451457 | 883.3 | Yes | 35-45 | 7.48 | Choose clear or opal or Heatstop | Heat-reflective * opal & non transparent | Number of walls | Single-walled (least insulating - 5.17 W/m²K) | Material | Polycarbonate (250 times more impact-resistant than glass) | 800 x 1400 mm | 1400 | 800 |  |  | 1.25 | Rectangular | [9 empty] | D |  |  | For heated areas, we recommend at least a 3-walled skylight for optimal insulation. | Looking for a way to bring more natural light into your home or workspace? Then be sure to consider a 800x1400 skylight from Skylux! Our skylights are available in various sizes and materials, allowing you to find the perfect match for your project. Choose from acrylic or polycarbonate, single- or multi-wall, and clear, opal or heatstop versions. Moreover, our skylights are also available in both fixed and opening versions. For a complete renovation or new build, a curb is required for the correct installation of the skylight. Fortunately, you can also select the curb مباشرة on this page. Whether you are looking for a fixed or opening version, at Skylux we have everything you need to find the perfect skylight for your project. In addition, our skylights are not only a stylish addition to any space, but also offer excellent thermal and sound insulation. This ensures a more comfortable and energy-efficient home or office. Whether you are planning a renovation or building a new home, choose the reliable and high-quality skylights from Skylux. | https://skylux.eu/en/products/spherical-shaped-dome-0800-x-1400-mm?variant=49193190326605 | https://skylux.eu/cdn/shop/files/download_52e14a75-27af-477c-b3d6-5b22276c74e4.jpg?v=1737470451&width=1600 | https://skylux.eu/cdn/shop/files/Skylux-lichtkoepel-80x140-cm-Lichtkoepel.jpg?v=1737486058&width=1600 | https://skylux.eu/cdn/shop/files/400dc924-54f6-47a2-b966-72acdf505529.webp?v=1782971968&width=1600 | https://skylux.eu/cdn/shop/files/e2602eb5-eb77-4594-9287-8563fa6b1ab1.webp?v=1782972066&width=1600 | https://skylux.eu/cdn/shop/files/646b0795-575e-4533-8c4b-b4c41eb259f5.jpg?v=1782972129&width=1600 | //skylux.eu/cdn/shop/files/E_MH_Installation_instructions_Skylux_PMMA_domes.pdf?v=14496508717816058976 | //skylux.eu/cdn/shop/files/E_TD_Technical_File.zip?v=8884726781087894850 | <body> <p id="isPasted">Looking for a way to bring more natural light into your home or workspace? Then be sure to consider a 800x1400 skylight from Skylux! Our skylights are available in various sizes and materials, allowing you to find the perfect match for your project. Choose from acrylic or polycarbonate, single- or multi-wall, and clear, opal or heatstop versions. Moreover, our skylights are also available in both fixed and opening versions.</p> <p>For a complete renovation or new build, a curb is required for the correct installation of the skylight. Fortunately, you can also select the curb مباشرة on this page. Whether you are looking for a fixed or opening version, at Skylux we have everything you need to find the perfect skylight for your project.</p> <p>In addition, our skylights are not only a stylish addition to any space, but also offer excellent thermal and sound insulation. This ensures a more comfortable and energy-efficient home or office. Whether you are planning a renovation or building a new home, choose the reliable and high-quality skylights from Skylux.<br> </p> </body> | spherical-shaped-dome-0800-x-1400-mm | 8162577023253 | 49193190326605
Skylights | Skylight | Skylux | Skylux skylight 80x140 cm | Double-walled (2.90 W/m²K) / Polycarbonate (250 times more impact-resistant than glass) / Heat-reflective * opal & non transparent | 27730 | 5412970277309 | 1158 | Yes | 35-45 | 11.52 | Choose clear or opal or Heatstop | Heat-reflective * opal & non transparent | Number of walls | Double-walled (2.90 W/m²K) | Material | Polycarbonate (250 times more impact-resistant than glass) | 800 x 1400 mm | 1400 | 800 |  |  | 1.25 | Rectangular | [9 empty] | D |  |  | For heated areas, we recommend at least a 3-walled skylight for optimal insulation. | Looking for a way to bring more natural light into your home or workspace? Then be sure to consider a 800x1400 skylight from Skylux! Our skylights are available in various sizes and materials, allowing you to find the perfect match for your project. Choose from acrylic or polycarbonate, single- or multi-wall, and clear, opal or heatstop versions. Moreover, our skylights are also available in both fixed and opening versions. For a complete renovation or new build, a curb is required for the correct installation of the skylight. Fortunately, you can also select the curb مباشرة on this page. Whether you are looking for a fixed or opening version, at Skylux we have everything you need to find the perfect skylight for your project. In addition, our skylights are not only a stylish addition to any space, but also offer excellent thermal and sound insulation. This ensures a more comfortable and energy-efficient home or office. Whether you are planning a renovation or building a new home, choose the reliable and high-quality skylights from Skylux. | https://skylux.eu/en/products/spherical-shaped-dome-0800-x-1400-mm?variant=49193190818125 | https://skylux.eu/cdn/shop/files/download_12ab4347-985d-434c-8ede-c908c5c5b7f3.jpg?v=1737470487&width=1600 | https://skylux.eu/cdn/shop/files/Skylux-lichtkoepel-80x140-cm-Lichtkoepel.jpg?v=1737486058&width=1600 | https://skylux.eu/cdn/shop/files/400dc924-54f6-47a2-b966-72acdf505529.webp?v=1782971968&width=1600 | https://skylux.eu/cdn/shop/files/e2602eb5-eb77-4594-9287-8563fa6b1ab1.webp?v=1782972066&width=1600 | https://skylux.eu/cdn/shop/files/646b0795-575e-4533-8c4b-b4c41eb259f5.jpg?v=1782972129&width=1600 | //skylux.eu/cdn/shop/files/E_MH_Installation_instructions_Skylux_PMMA_domes.pdf?v=14496508717816058976 | //skylux.eu/cdn/shop/files/E_TD_Technical_File.zip?v=8884726781087894850 | <body> <p id="isPasted">Looking for a way to bring more natural light into your home or workspace? Then be sure to consider a 800x1400 skylight from Skylux! Our skylights are available in various sizes and materials, allowing you to find the perfect match for your project. Choose from acrylic or polycarbonate, single- or multi-wall, and clear, opal or heatstop versions. Moreover, our skylights are also available in both fixed and opening versions.</p> <p>For a complete renovation or new build, a curb is required for the correct installation of the skylight. Fortunately, you can also select the curb مباشرة on this page. Whether you are looking for a fixed or opening version, at Skylux we have everything you need to find the perfect skylight for your project.</p> <p>In addition, our skylights are not only a stylish addition to any space, but also offer excellent thermal and sound insulation. This ensures a more comfortable and energy-efficient home or office. Whether you are planning a renovation or building a new home, choose the reliable and high-quality skylights from Skylux.<br> </p> </body> | spherical-shaped-dome-0800-x-1400-mm | 8162577023253 | 49193190818125
Skylights | Skylight | Skylux | Skylux skylight 80x140 cm | Triple-walled (1.70 W/m²K) Heated space? Choose this version or higher! / Polycarbonate (250 times more impact-resistant than glass) / Heat-reflective * opal & non transparent | 29514 | 5412970295143 | 1432.65 | Yes | 35-45 | 15.7 | Choose clear or opal or Heatstop | Heat-reflective * opal & non transparent | Number of walls | Triple-walled (1.70 W/m²K) Heated space? Choose this version or higher! | Material | Polycarbonate (250 times more impact-resistant than glass) | 800 x 1400 mm | 1400 | 800 |  |  | 1.25 | Rectangular | [9 empty] | D |  |  | For heated areas, we recommend at least a 3-walled skylight for optimal insulation. | Looking for a way to bring more natural light into your home or workspace? Then be sure to consider a 800x1400 skylight from Skylux! Our skylights are available in various sizes and materials, allowing you to find the perfect match for your project. Choose from acrylic or polycarbonate, single- or multi-wall, and clear, opal or heatstop versions. Moreover, our skylights are also available in both fixed and opening versions. For a complete renovation or new build, a curb is required for the correct installation of the skylight. Fortunately, you can also select the curb مباشرة on this page. Whether you are looking for a fixed or opening version, at Skylux we have everything you need to find the perfect skylight for your project. In addition, our skylights are not only a stylish addition to any space, but also offer excellent thermal and sound insulation. This ensures a more comfortable and energy-efficient home or office. Whether you are planning a renovation or building a new home, choose the reliable and high-quality skylights from Skylux. | https://skylux.eu/en/products/spherical-shaped-dome-0800-x-1400-mm?variant=49193191080269 | https://skylux.eu/cdn/shop/files/download_dd1cf92d-7e33-4471-863d-c538fe299be8.jpg?v=1737470525&width=1600 | https://skylux.eu/cdn/shop/files/Skylux-lichtkoepel-80x140-cm-Lichtkoepel.jpg?v=1737486058&width=1600 | https://skylux.eu/cdn/shop/files/400dc924-54f6-47a2-b966-72acdf505529.webp?v=1782971968&width=1600 | https://skylux.eu/cdn/shop/files/e2602eb5-eb77-4594-9287-8563fa6b1ab1.webp?v=1782972066&width=1600 | https://skylux.eu/cdn/shop/files/646b0795-575e-4533-8c4b-b4c41eb259f5.jpg?v=1782972129&width=1600 | //skylux.eu/cdn/shop/files/E_MH_Installation_instructions_Skylux_PMMA_domes.pdf?v=14496508717816058976 | //skylux.eu/cdn/shop/files/E_TD_Technical_File.zip?v=8884726781087894850 | <body> <p id="isPasted">Looking for a way to bring more natural light into your home or workspace? Then be sure to consider a 800x1400 skylight from Skylux! Our skylights are available in various sizes and materials, allowing you to find the perfect match for your project. Choose from acrylic or polycarbonate, single- or multi-wall, and clear, opal or heatstop versions. Moreover, our skylights are also available in both fixed and opening versions.</p> <p>For a complete renovation or new build, a curb is required for the correct installation of the skylight. Fortunately, you can also select the curb مباشرة on this page. Whether you are looking for a fixed or opening version, at Skylux we have everything you need to find the perfect skylight for your project.</p> <p>In addition, our skylights are not only a stylish addition to any space, but also offer excellent thermal and sound insulation. This ensures a more comfortable and energy-efficient home or office. Whether you are planning a renovation or building a new home, choose the reliable and high-quality skylights from Skylux.<br> </p> </body> | spherical-shaped-dome-0800-x-1400-mm | 8162577023253 | 49193191080269
Skylights | Skylight | Skylux | Skylux skylight 80x140 cm | Four-walled (1.28 W/m²K) / Polycarbonate (250 times more impact-resistant than glass) / Heat-reflective * opal & non transparent | 73114 | 5412970731146 | 1707.35 | Yes | 35-45 | 22.32 | Choose clear or opal or Heatstop | Heat-reflective * opal & non transparent | Number of walls | Four-walled (1.28 W/m²K) | Material | Polycarbonate (250 times more impact-resistant than glass) | 800 x 1400 mm | 1400 | 800 |  |  | 1.25 | Rectangular | [9 empty] | D |  |  | For heated areas, we recommend at least a 3-walled skylight for optimal insulation. | Looking for a way to bring more natural light into your home or workspace? Then be sure to consider a 800x1400 skylight from Skylux! Our skylights are available in various sizes and materials, allowing you to find the perfect match for your project. Choose from acrylic or polycarbonate, single- or multi-wall, and clear, opal or heatstop versions. Moreover, our skylights are also available in both fixed and opening versions. For a complete renovation or new build, a curb is required for the correct installation of the skylight. Fortunately, you can also select the curb مباشرة on this page. Whether you are looking for a fixed or opening version, at Skylux we have everything you need to find the perfect skylight for your project. In addition, our skylights are not only a stylish addition to any space, but also offer excellent thermal and sound insulation. This ensures a more comfortable and energy-efficient home or office. Whether you are planning a renovation or building a new home, choose the reliable and high-quality skylights from Skylux. | https://skylux.eu/en/products/spherical-shaped-dome-0800-x-1400-mm?variant=49193191342413 | https://skylux.eu/cdn/shop/files/download_9980c8d3-922f-4a8c-8bc4-58459061c212.jpg?v=1737470562&width=1600 | https://skylux.eu/cdn/shop/files/Skylux-lichtkoepel-80x140-cm-Lichtkoepel.jpg?v=1737486058&width=1600 | https://skylux.eu/cdn/shop/files/400dc924-54f6-47a2-b966-72acdf505529.webp?v=1782971968&width=1600 | https://skylux.eu/cdn/shop/files/e2602eb5-eb77-4594-9287-8563fa6b1ab1.webp?v=1782972066&width=1600 | https://skylux.eu/cdn/shop/files/646b0795-575e-4533-8c4b-b4c41eb259f5.jpg?v=1782972129&width=1600 | //skylux.eu/cdn/shop/files/E_MH_Installation_instructions_Skylux_PMMA_domes.pdf?v=14496508717816058976 | //skylux.eu/cdn/shop/files/E_TD_Technical_File.zip?v=8884726781087894850 | <body> <p id="isPasted">Looking for a way to bring more natural light into your home or workspace? Then be sure to consider a 800x1400 skylight from Skylux! Our skylights are available in various sizes and materials, allowing you to find the perfect match for your project. Choose from acrylic or polycarbonate, single- or multi-wall, and clear, opal or heatstop versions. Moreover, our skylights are also available in both fixed and opening versions.</p> <p>For a complete renovation or new build, a curb is required for the correct installation of the skylight. Fortunately, you can also select the curb مباشرة on this page. Whether you are looking for a fixed or opening version, at Skylux we have everything you need to find the perfect skylight for your project.</p> <p>In addition, our skylights are not only a stylish addition to any space, but also offer excellent thermal and sound insulation. This ensures a more comfortable and energy-efficient home or office. Whether you are planning a renovation or building a new home, choose the reliable and high-quality skylights from Skylux.<br> </p> </body> | spherical-shaped-dome-0800-x-1400-mm | 8162577023253 | 49193191342413
Skylights | Skylight | Skylux | Skylux skylight 80x160 cm | Single-walled (least insulating - 5.17 W/m²K) / Acrylic (10 times more impact-resistant than glass) / Clear * just like glass | 21198 | 5412970211983 | 467.1 | Yes | 35-45 | 6.8 | Choose clear or opal or Heatstop | Clear * just like glass | Number of walls | Single-walled (least insulating - 5.17 W/m²K) | Material | Acrylic (10 times more impact-resistant than glass) | 800 x 1600 mm | 1600 | 800 |  |  | 1.4 | Rectangular | [9 empty] | D |  |  | For heated areas, we recommend at least a 3-walled skylight for optimal insulation. | Looking for a way to bring more natural light into your home or workspace? Then be sure to consider a Skylux 800x1600 skylight! Our skylights are available in different sizes and materials, allowing you to find the perfect match for your project. Choose from acrylic or polycarbonate, single- or multi-wall, and clear, opal or heatstop versions. In addition, our skylights are also available in both fixed and opening versions. For a complete renovation or new build, a curb is required for the correct installation of the skylight. Fortunately, you can also select the curb مباشرة on this page. Whether you are looking for a fixed or opening version, at Skylux we have everything you need to find the perfect skylight for your project. Moreover, our skylights are not only a stylish addition to any space, but they also offer excellent thermal and sound insulation. This ensures a more comfortable and energy-efficient home or office. Whether you are planning a renovation or building a new home, choose the reliable and high-quality skylights from Skylux. | https://skylux.eu/en/products/spherical-shaped-dome-0800-x-1600-mm?variant=49193192259917 | https://skylux.eu/cdn/shop/files/download_f24a566b-e0b3-434d-ad36-4b512de20ba8.jpg?v=1737470284&width=1600 | https://skylux.eu/cdn/shop/files/Skylux-lichtkoepel-80x160-cm-Lichtkoepel.jpg?v=1737486051&width=1600 | https://skylux.eu/cdn/shop/files/400dc924-54f6-47a2-b966-72acdf505529.webp?v=1782971968&width=1600 | https://skylux.eu/cdn/shop/files/e2602eb5-eb77-4594-9287-8563fa6b1ab1.webp?v=1782972066&width=1600 | https://skylux.eu/cdn/shop/files/646b0795-575e-4533-8c4b-b4c41eb259f5.jpg?v=1782972129&width=1600 | //skylux.eu/cdn/shop/files/E_MH_Installation_instructions_Skylux_PMMA_domes.pdf?v=14496508717816058976 | //skylux.eu/cdn/shop/files/E_TD_Technical_File.zip?v=8884726781087894850 | <body> <p id="isPasted">Looking for a way to bring more natural light into your home or workspace? Then be sure to consider a Skylux 800x1600 skylight! Our skylights are available in different sizes and materials, allowing you to find the perfect match for your project. Choose from acrylic or polycarbonate, single- or multi-wall, and clear, opal or heatstop versions. In addition, our skylights are also available in both fixed and opening versions.</p> <p>For a complete renovation or new build, a curb is required for the correct installation of the skylight. Fortunately, you can also select the curb مباشرة on this page. Whether you are looking for a fixed or opening version, at Skylux we have everything you need to find the perfect skylight for your project.</p> <p>Moreover, our skylights are not only a stylish addition to any space, but they also offer excellent thermal and sound insulation. This ensures a more comfortable and energy-efficient home or office. Whether you are planning a renovation or building a new home, choose the reliable and high-quality skylights from Skylux.<br> </p> </body> | spherical-shaped-dome-0800-x-1600-mm | 8162576859413 | 49193192259917
Skylights | Skylight | Skylux | Skylux skylight 80x160 cm | Single-walled (least insulating - 5.17 W/m²K) / Polycarbonate (250 times more impact-resistant than glass) / Clear * just like glass | 26042 | 5412970260424 | 949.85 | Yes | 35-45 | 9.63 | Choose clear or opal or Heatstop | Clear * just like glass | Number of walls | Single-walled (least insulating - 5.17 W/m²K) | Material | Polycarbonate (250 times more impact-resistant than glass) | 800 x 1600 mm | 1600 | 800 |  |  | 1.4 | Rectangular | [9 empty] | D |  |  | For heated areas, we recommend at least a 3-walled skylight for optimal insulation. | Looking for a way to bring more natural light into your home or workspace? Then be sure to consider a Skylux 800x1600 skylight! Our skylights are available in different sizes and materials, allowing you to find the perfect match for your project. Choose from acrylic or polycarbonate, single- or multi-wall, and clear, opal or heatstop versions. In addition, our skylights are also available in both fixed and opening versions. For a complete renovation or new build, a curb is required for the correct installation of the skylight. Fortunately, you can also select the curb مباشرة on this page. Whether you are looking for a fixed or opening version, at Skylux we have everything you need to find the perfect skylight for your project. Moreover, our skylights are not only a stylish addition to any space, but they also offer excellent thermal and sound insulation. This ensures a more comfortable and energy-efficient home or office. Whether you are planning a renovation or building a new home, choose the reliable and high-quality skylights from Skylux. | https://skylux.eu/en/products/spherical-shaped-dome-0800-x-1600-mm?variant=49193192522061 | https://skylux.eu/cdn/shop/files/download_7960640b-d806-4a79-836f-38e7418c1a7b.jpg?v=1737470299&width=1600 | https://skylux.eu/cdn/shop/files/Skylux-lichtkoepel-80x160-cm-Lichtkoepel.jpg?v=1737486051&width=1600 | https://skylux.eu/cdn/shop/files/400dc924-54f6-47a2-b966-72acdf505529.webp?v=1782971968&width=1600 | https://skylux.eu/cdn/shop/files/e2602eb5-eb77-4594-9287-8563fa6b1ab1.webp?v=1782972066&width=1600 | https://skylux.eu/cdn/shop/files/646b0795-575e-4533-8c4b-b4c41eb259f5.jpg?v=1782972129&width=1600 | //skylux.eu/cdn/shop/files/E_MH_Installation_instructions_Skylux_PMMA_domes.pdf?v=14496508717816058976 | //skylux.eu/cdn/shop/files/E_TD_Technical_File.zip?v=8884726781087894850 | <body> <p id="isPasted">Looking for a way to bring more natural light into your home or workspace? Then be sure to consider a Skylux 800x1600 skylight! Our skylights are available in different sizes and materials, allowing you to find the perfect match for your project. Choose from acrylic or polycarbonate, single- or multi-wall, and clear, opal or heatstop versions. In addition, our skylights are also available in both fixed and opening versions.</p> <p>For a complete renovation or new build, a curb is required for the correct installation of the skylight. Fortunately, you can also select the curb مباشرة on this page. Whether you are looking for a fixed or opening version, at Skylux we have everything you need to find the perfect skylight for your project.</p> <p>Moreover, our skylights are not only a stylish addition to any space, but they also offer excellent thermal and sound insulation. This ensures a more comfortable and energy-efficient home or office. Whether you are planning a renovation or building a new home, choose the reliable and high-quality skylights from Skylux.<br> </p> </body> | spherical-shaped-dome-0800-x-1600-mm | 8162576859413 | 49193192522061
Skylights | Skylight | Skylux | Skylux skylight 80x160 cm | Double-walled (2.90 W/m²K) / Acrylic (10 times more impact-resistant than glass) / Clear * just like glass | 19413 | 5412970194132 | 745.4 | Yes | 35-45 | 9.3 | Choose clear or opal or Heatstop | Clear * just like glass | Number of walls | Double-walled (2.90 W/m²K) | Material | Acrylic (10 times more impact-resistant than glass) | 800 x 1600 mm | 1600 | 800 |  |  | 1.4 | Rectangular | [9 empty] | D |  |  | For heated areas, we recommend at least a 3-walled skylight for optimal insulation. | Looking for a way to bring more natural light into your home or workspace? Then be sure to consider a Skylux 800x1600 skylight! Our skylights are available in different sizes and materials, allowing you to find the perfect match for your project. Choose from acrylic or polycarbonate, single- or multi-wall, and clear, opal or heatstop versions. In addition, our skylights are also available in both fixed and opening versions. For a complete renovation or new build, a curb is required for the correct installation of the skylight. Fortunately, you can also select the curb مباشرة on this page. Whether you are looking for a fixed or opening version, at Skylux we have everything you need to find the perfect skylight for your project. Moreover, our skylights are not only a stylish addition to any space, but they also offer excellent thermal and sound insulation. This ensures a more comfortable and energy-efficient home or office. Whether you are planning a renovation or building a new home, choose the reliable and high-quality skylights from Skylux. | https://skylux.eu/en/products/spherical-shaped-dome-0800-x-1600-mm?variant=49193192653133 | https://skylux.eu/cdn/shop/files/download_f4ce2fe2-6e22-4028-b403-813c07533606.jpg?v=1737470315&width=1600 | https://skylux.eu/cdn/shop/files/Skylux-lichtkoepel-80x160-cm-Lichtkoepel.jpg?v=1737486051&width=1600 | https://skylux.eu/cdn/shop/files/400dc924-54f6-47a2-b966-72acdf505529.webp?v=1782971968&width=1600 | https://skylux.eu/cdn/shop/files/e2602eb5-eb77-4594-9287-8563fa6b1ab1.webp?v=1782972066&width=1600 | https://skylux.eu/cdn/shop/files/646b0795-575e-4533-8c4b-b4c41eb259f5.jpg?v=1782972129&width=1600 | //skylux.eu/cdn/shop/files/E_MH_Installation_instructions_Skylux_PMMA_domes.pdf?v=14496508717816058976 | //skylux.eu/cdn/shop/files/E_TD_Technical_File.zip?v=8884726781087894850 | <body> <p id="isPasted">Looking for a way to bring more natural light into your home or workspace? Then be sure to consider a Skylux 800x1600 skylight! Our skylights are available in different sizes and materials, allowing you to find the perfect match for your project. Choose from acrylic or polycarbonate, single- or multi-wall, and clear, opal or heatstop versions. In addition, our skylights are also available in both fixed and opening versions.</p> <p>For a complete renovation or new build, a curb is required for the correct installation of the skylight. Fortunately, you can also select the curb مباشرة on this page. Whether you are looking for a fixed or opening version, at Skylux we have everything you need to find the perfect skylight for your project.</p> <p>Moreover, our skylights are not only a stylish addition to any space, but they also offer excellent thermal and sound insulation. This ensures a more comfortable and energy-efficient home or office. Whether you are planning a renovation or building a new home, choose the reliable and high-quality skylights from Skylux.<br> </p> </body> | spherical-shaped-dome-0800-x-1600-mm | 8162576859413 | 49193192653133
Skylights | Skylight | Skylux | Skylux skylight 80x160 cm | Double-walled (2.90 W/m²K) / Polycarbonate (250 times more impact-resistant than glass) / Clear * just like glass | 21958 | 5412970219583 | 1228.15 | Yes | 35-45 | 13.93 | Choose clear or opal or Heatstop | Clear * just like glass | Number of walls | Double-walled (2.90 W/m²K) | Material | Polycarbonate (250 times more impact-resistant than glass) | 800 x 1600 mm | 1600 | 800 |  |  | 1.4 | Rectangular | [9 empty] | D |  |  | For heated areas, we recommend at least a 3-walled skylight for optimal insulation. | Looking for a way to bring more natural light into your home or workspace? Then be sure to consider a Skylux 800x1600 skylight! Our skylights are available in different sizes and materials, allowing you to find the perfect match for your project. Choose from acrylic or polycarbonate, single- or multi-wall, and clear, opal or heatstop versions. In addition, our skylights are also available in both fixed and opening versions. For a complete renovation or new build, a curb is required for the correct installation of the skylight. Fortunately, you can also select the curb مباشرة on this page. Whether you are looking for a fixed or opening version, at Skylux we have everything you need to find the perfect skylight for your project. Moreover, our skylights are not only a stylish addition to any space, but they also offer excellent thermal and sound insulation. This ensures a more comfortable and energy-efficient home or office. Whether you are planning a renovation or building a new home, choose the reliable and high-quality skylights from Skylux. | https://skylux.eu/en/products/spherical-shaped-dome-0800-x-1600-mm?variant=49193192849741 | https://skylux.eu/cdn/shop/files/download_0070d9ad-0f8b-48dd-ac36-c7d965aee76e.jpg?v=1737470330&width=1600 | https://skylux.eu/cdn/shop/files/Skylux-lichtkoepel-80x160-cm-Lichtkoepel.jpg?v=1737486051&width=1600 | https://skylux.eu/cdn/shop/files/400dc924-54f6-47a2-b966-72acdf505529.webp?v=1782971968&width=1600 | https://skylux.eu/cdn/shop/files/e2602eb5-eb77-4594-9287-8563fa6b1ab1.webp?v=1782972066&width=1600 | https://skylux.eu/cdn/shop/files/646b0795-575e-4533-8c4b-b4c41eb259f5.jpg?v=1782972129&width=1600 | //skylux.eu/cdn/shop/files/E_MH_Installation_instructions_Skylux_PMMA_domes.pdf?v=14496508717816058976 | //skylux.eu/cdn/shop/files/E_TD_Technical_File.zip?v=8884726781087894850 | <body> <p id="isPasted">Looking for a way to bring more natural light into your home or workspace? Then be sure to consider a Skylux 800x1600 skylight! Our skylights are available in different sizes and materials, allowing you to find the perfect match for your project. Choose from acrylic or polycarbonate, single- or multi-wall, and clear, opal or heatstop versions. In addition, our skylights are also available in both fixed and opening versions.</p> <p>For a complete renovation or new build, a curb is required for the correct installation of the skylight. Fortunately, you can also select the curb مباشرة on this page. Whether you are looking for a fixed or opening version, at Skylux we have everything you need to find the perfect skylight for your project.</p> <p>Moreover, our skylights are not only a stylish addition to any space, but they also offer excellent thermal and sound insulation. This ensures a more comfortable and energy-efficient home or office. Whether you are planning a renovation or building a new home, choose the reliable and high-quality skylights from Skylux.<br> </p> </body> | spherical-shaped-dome-0800-x-1600-mm | 8162576859413 | 49193192849741
Skylights | Skylight | Skylux | Skylux skylight 80x160 cm | Triple-walled (1.70 W/m²K) Heated space? Choose this version or higher! / Acrylic (10 times more impact-resistant than glass) / Clear * just like glass | 24053 | 5412970240532 | 1023.7 | Yes | 35-45 | 16.3 | Choose clear or opal or Heatstop | Clear * just like glass | Number of walls | Triple-walled (1.70 W/m²K) Heated space? Choose this version or higher! | Material | Acrylic (10 times more impact-resistant than glass) | 800 x 1600 mm | 1600 | 800 |  |  | 1.4 | Rectangular | [9 empty] | D |  |  | For heated areas, we recommend at least a 3-walled skylight for optimal insulation. | Looking for a way to bring more natural light into your home or workspace? Then be sure to consider a Skylux 800x1600 skylight! Our skylights are available in different sizes and materials, allowing you to find the perfect match for your project. Choose from acrylic or polycarbonate, single- or multi-wall, and clear, opal or heatstop versions. In addition, our skylights are also available in both fixed and opening versions. For a complete renovation or new build, a curb is required for the correct installation of the skylight. Fortunately, you can also select the curb مباشرة on this page. Whether you are looking for a fixed or opening version, at Skylux we have everything you need to find the perfect skylight for your project. Moreover, our skylights are not only a stylish addition to any space, but they also offer excellent thermal and sound insulation. This ensures a more comfortable and energy-efficient home or office. Whether you are planning a renovation or building a new home, choose the reliable and high-quality skylights from Skylux. | https://skylux.eu/en/products/spherical-shaped-dome-0800-x-1600-mm?variant=49193193079117 | https://skylux.eu/cdn/shop/files/download_1bb8b8ce-edde-486f-a9f3-a6b0779153de.jpg?v=1737470352&width=1600 | https://skylux.eu/cdn/shop/files/Skylux-lichtkoepel-80x160-cm-Lichtkoepel.jpg?v=1737486051&width=1600 | https://skylux.eu/cdn/shop/files/400dc924-54f6-47a2-b966-72acdf505529.webp?v=1782971968&width=1600 | https://skylux.eu/cdn/shop/files/e2602eb5-eb77-4594-9287-8563fa6b1ab1.webp?v=1782972066&width=1600 | https://skylux.eu/cdn/shop/files/646b0795-575e-4533-8c4b-b4c41eb259f5.jpg?v=1782972129&width=1600 | //skylux.eu/cdn/shop/files/E_MH_Installation_instructions_Skylux_PMMA_domes.pdf?v=14496508717816058976 | //skylux.eu/cdn/shop/files/E_TD_Technical_File.zip?v=8884726781087894850 | <body> <p id="isPasted">Looking for a way to bring more natural light into your home or workspace? Then be sure to consider a Skylux 800x1600 skylight! Our skylights are available in different sizes and materials, allowing you to find the perfect match for your project. Choose from acrylic or polycarbonate, single- or multi-wall, and clear, opal or heatstop versions. In addition, our skylights are also available in both fixed and opening versions.</p> <p>For a complete renovation or new build, a curb is required for the correct installation of the skylight. Fortunately, you can also select the curb مباشرة on this page. Whether you are looking for a fixed or opening version, at Skylux we have everything you need to find the perfect skylight for your project.</p> <p>Moreover, our skylights are not only a stylish addition to any space, but they also offer excellent thermal and sound insulation. This ensures a more comfortable and energy-efficient home or office. Whether you are planning a renovation or building a new home, choose the reliable and high-quality skylights from Skylux.<br> </p> </body> | spherical-shaped-dome-0800-x-1600-mm | 8162576859413 | 49193193079117
Skylights | Skylight | Skylux | Skylux skylight 80x160 cm | Triple-walled (1.70 W/m²K) Heated space? Choose this version or higher! / Polycarbonate (250 times more impact-resistant than glass) / Clear * just like glass | 23778 | 5412970237785 | 1506.45 | Yes | 35-45 | 19.54 | Choose clear or opal or Heatstop | Clear * just like glass | Number of walls | Triple-walled (1.70 W/m²K) Heated space? Choose this version or higher! | Material | Polycarbonate (250 times more impact-resistant than glass) | 800 x 1600 mm | 1600 | 800 |  |  | 1.4 | Rectangular | [9 empty] | D |  |  | For heated areas, we recommend at least a 3-walled skylight for optimal insulation. | Looking for a way to bring more natural light into your home or workspace? Then be sure to consider a Skylux 800x1600 skylight! Our skylights are available in different sizes and materials, allowing you to find the perfect match for your project. Choose from acrylic or polycarbonate, single- or multi-wall, and clear, opal or heatstop versions. In addition, our skylights are also available in both fixed and opening versions. For a complete renovation or new build, a curb is required for the correct installation of the skylight. Fortunately, you can also select the curb مباشرة on this page. Whether you are looking for a fixed or opening version, at Skylux we have everything you need to find the perfect skylight for your project. Moreover, our skylights are not only a stylish addition to any space, but they also offer excellent thermal and sound insulation. This ensures a more comfortable and energy-efficient home or office. Whether you are planning a renovation or building a new home, choose the reliable and high-quality skylights from Skylux. | https://skylux.eu/en/products/spherical-shaped-dome-0800-x-1600-mm?variant=49193193242957 | https://skylux.eu/cdn/shop/files/download_b65c8fd6-06d8-473f-8a91-220542fc12ad.jpg?v=1737470367&width=1600 | https://skylux.eu/cdn/shop/files/Skylux-lichtkoepel-80x160-cm-Lichtkoepel.jpg?v=1737486051&width=1600 | https://skylux.eu/cdn/shop/files/400dc924-54f6-47a2-b966-72acdf505529.webp?v=1782971968&width=1600 | https://skylux.eu/cdn/shop/files/e2602eb5-eb77-4594-9287-8563fa6b1ab1.webp?v=1782972066&width=1600 | https://skylux.eu/cdn/shop/files/646b0795-575e-4533-8c4b-b4c41eb259f5.jpg?v=1782972129&width=1600 | //skylux.eu/cdn/shop/files/E_MH_Installation_instructions_Skylux_PMMA_domes.pdf?v=14496508717816058976 | //skylux.eu/cdn/shop/files/E_TD_Technical_File.zip?v=8884726781087894850 | <body> <p id="isPasted">Looking for a way to bring more natural light into your home or workspace? Then be sure to consider a Skylux 800x1600 skylight! Our skylights are available in different sizes and materials, allowing you to find the perfect match for your project. Choose from acrylic or polycarbonate, single- or multi-wall, and clear, opal or heatstop versions. In addition, our skylights are also available in both fixed and opening versions.</p> <p>For a complete renovation or new build, a curb is required for the correct installation of the skylight. Fortunately, you can also select the curb مباشرة on this page. Whether you are looking for a fixed or opening version, at Skylux we have everything you need to find the perfect skylight for your project.</p> <p>Moreover, our skylights are not only a stylish addition to any space, but they also offer excellent thermal and sound insulation. This ensures a more comfortable and energy-efficient home or office. Whether you are planning a renovation or building a new home, choose the reliable and high-quality skylights from Skylux.<br> </p> </body> | spherical-shaped-dome-0800-x-1600-mm | 8162576859413 | 49193193242957
Skylights | Skylight | Skylux | Skylux skylight 80x160 cm | Four-walled (1.28 W/m²K) / Acrylic (10 times more impact-resistant than glass) / Clear * just like glass | 80458 | 5412970804581 | 1302 | Yes | 35-45 | 21.97 | Choose clear or opal or Heatstop | Clear * just like glass | Number of walls | Four-walled (1.28 W/m²K) | Material | Acrylic (10 times more impact-resistant than glass) | 800 x 1600 mm | 1600 | 800 |  |  | 1.4 | Rectangular | [9 empty] | D |  |  | For heated areas, we recommend at least a 3-walled skylight for optimal insulation. | Looking for a way to bring more natural light into your home or workspace? Then be sure to consider a Skylux 800x1600 skylight! Our skylights are available in different sizes and materials, allowing you to find the perfect match for your project. Choose from acrylic or polycarbonate, single- or multi-wall, and clear, opal or heatstop versions. In addition, our skylights are also available in both fixed and opening versions. For a complete renovation or new build, a curb is required for the correct installation of the skylight. Fortunately, you can also select the curb مباشرة on this page. Whether you are looking for a fixed or opening version, at Skylux we have everything you need to find the perfect skylight for your project. Moreover, our skylights are not only a stylish addition to any space, but they also offer excellent thermal and sound insulation. This ensures a more comfortable and energy-efficient home or office. Whether you are planning a renovation or building a new home, choose the reliable and high-quality skylights from Skylux. | https://skylux.eu/en/products/spherical-shaped-dome-0800-x-1600-mm?variant=49193193406797 | https://skylux.eu/cdn/shop/files/download_d12117d3-8edc-450e-be07-1444300f3e43.jpg?v=1737470389&width=1600 | https://skylux.eu/cdn/shop/files/Skylux-lichtkoepel-80x160-cm-Lichtkoepel.jpg?v=1737486051&width=1600 | https://skylux.eu/cdn/shop/files/400dc924-54f6-47a2-b966-72acdf505529.webp?v=1782971968&width=1600 | https://skylux.eu/cdn/shop/files/e2602eb5-eb77-4594-9287-8563fa6b1ab1.webp?v=1782972066&width=1600 | https://skylux.eu/cdn/shop/files/646b0795-575e-4533-8c4b-b4c41eb259f5.jpg?v=1782972129&width=1600 | //skylux.eu/cdn/shop/files/E_MH_Installation_instructions_Skylux_PMMA_domes.pdf?v=14496508717816058976 | //skylux.eu/cdn/shop/files/E_TD_Technical_File.zip?v=8884726781087894850 | <body> <p id="isPasted">Looking for a way to bring more natural light into your home or workspace? Then be sure to consider a Skylux 800x1600 skylight! Our skylights are available in different sizes and materials, allowing you to find the perfect match for your project. Choose from acrylic or polycarbonate, single- or multi-wall, and clear, opal or heatstop versions. In addition, our skylights are also available in both fixed and opening versions.</p> <p>For a complete renovation or new build, a curb is required for the correct installation of the skylight. Fortunately, you can also select the curb مباشرة on this page. Whether you are looking for a fixed or opening version, at Skylux we have everything you need to find the perfect skylight for your project.</p> <p>Moreover, our skylights are not only a stylish addition to any space, but they also offer excellent thermal and sound insulation. This ensures a more comfortable and energy-efficient home or office. Whether you are planning a renovation or building a new home, choose the reliable and high-quality skylights from Skylux.<br> </p> </body> | spherical-shaped-dome-0800-x-1600-mm | 8162576859413 | 49193193406797
Skylights | Skylight | Skylux | Skylux skylight 80x160 cm | Four-walled (1.28 W/m²K) / Polycarbonate (250 times more impact-resistant than glass) / Clear * just like glass | 72946 | 5412970729464 | 1784.75 | Yes | 35-45 | 26.75 | Choose clear or opal or Heatstop | Clear * just like glass | Number of walls | Four-walled (1.28 W/m²K) | Material | Polycarbonate (250 times more impact-resistant than glass) | 800 x 1600 mm | 1600 | 800 |  |  | 1.4 | Rectangular | [9 empty] | D |  |  | For heated areas, we recommend at least a 3-walled skylight for optimal insulation. | Looking for a way to bring more natural light into your home or workspace? Then be sure to consider a Skylux 800x1600 skylight! Our skylights are available in different sizes and materials, allowing you to find the perfect match for your project. Choose from acrylic or polycarbonate, single- or multi-wall, and clear, opal or heatstop versions. In addition, our skylights are also available in both fixed and opening versions. For a complete renovation or new build, a curb is required for the correct installation of the skylight. Fortunately, you can also select the curb مباشرة on this page. Whether you are looking for a fixed or opening version, at Skylux we have everything you need to find the perfect skylight for your project. Moreover, our skylights are not only a stylish addition to any space, but they also offer excellent thermal and sound insulation. This ensures a more comfortable and energy-efficient home or office. Whether you are planning a renovation or building a new home, choose the reliable and high-quality skylights from Skylux. | https://skylux.eu/en/products/spherical-shaped-dome-0800-x-1600-mm?variant=49193194455373 | https://skylux.eu/cdn/shop/files/download_f1640be7-d5a1-47a8-bdd5-41530abab8e7.jpg?v=1737470404&width=1600 | https://skylux.eu/cdn/shop/files/Skylux-lichtkoepel-80x160-cm-Lichtkoepel.jpg?v=1737486051&width=1600 | https://skylux.eu/cdn/shop/files/400dc924-54f6-47a2-b966-72acdf505529.webp?v=1782971968&width=1600 | https://skylux.eu/cdn/shop/files/e2602eb5-eb77-4594-9287-8563fa6b1ab1.webp?v=1782972066&width=1600 | https://skylux.eu/cdn/shop/files/646b0795-575e-4533-8c4b-b4c41eb259f5.jpg?v=1782972129&width=1600 | //skylux.eu/cdn/shop/files/E_MH_Installation_instructions_Skylux_PMMA_domes.pdf?v=14496508717816058976 | //skylux.eu/cdn/shop/files/E_TD_Technical_File.zip?v=8884726781087894850 | <body> <p id="isPasted">Looking for a way to bring more natural light into your home or workspace? Then be sure to consider a Skylux 800x1600 skylight! Our skylights are available in different sizes and materials, allowing you to find the perfect match for your project. Choose from acrylic or polycarbonate, single- or multi-wall, and clear, opal or heatstop versions. In addition, our skylights are also available in both fixed and opening versions.</p> <p>For a complete renovation or new build, a curb is required for the correct installation of the skylight. Fortunately, you can also select the curb مباشرة on this page. Whether you are looking for a fixed or opening version, at Skylux we have everything you need to find the perfect skylight for your project.</p> <p>Moreover, our skylights are not only a stylish addition to any space, but they also offer excellent thermal and sound insulation. This ensures a more comfortable and energy-efficient home or office. Whether you are planning a renovation or building a new home, choose the reliable and high-quality skylights from Skylux.<br> </p> </body> | spherical-shaped-dome-0800-x-1600-mm | 8162576859413 | 49193194455373
Skylights | Skylight | Skylux | Skylux skylight 80x160 cm | Single-walled (least insulating - 5.17 W/m²K) / Acrylic (10 times more impact-resistant than glass) / Opal * (milk glass) non transparent | 23245 | 5412970232452 | 467.1 | Yes | 35-45 | 6.8 | Choose clear or opal or Heatstop | Opal * (milk glass) non transparent | Number of walls | Single-walled (least insulating - 5.17 W/m²K) | Material | Acrylic (10 times more impact-resistant than glass) | 800 x 1600 mm | 1600 | 800 |  |  | 1.4 | Rectangular | [9 empty] | D |  |  | For heated areas, we recommend at least a 3-walled skylight for optimal insulation. | Looking for a way to bring more natural light into your home or workspace? Then be sure to consider a Skylux 800x1600 skylight! Our skylights are available in different sizes and materials, allowing you to find the perfect match for your project. Choose from acrylic or polycarbonate, single- or multi-wall, and clear, opal or heatstop versions. In addition, our skylights are also available in both fixed and opening versions. For a complete renovation or new build, a curb is required for the correct installation of the skylight. Fortunately, you can also select the curb مباشرة on this page. Whether you are looking for a fixed or opening version, at Skylux we have everything you need to find the perfect skylight for your project. Moreover, our skylights are not only a stylish addition to any space, but they also offer excellent thermal and sound insulation. This ensures a more comfortable and energy-efficient home or office. Whether you are planning a renovation or building a new home, choose the reliable and high-quality skylights from Skylux. | https://skylux.eu/en/products/spherical-shaped-dome-0800-x-1600-mm?variant=49193192325453 | https://skylux.eu/cdn/shop/files/download_dc0eb9cc-10de-4ee0-a9b4-b1f75fd76a48.jpg?v=1737470291&width=1600 | https://skylux.eu/cdn/shop/files/Skylux-lichtkoepel-80x160-cm-Lichtkoepel.jpg?v=1737486051&width=1600 | https://skylux.eu/cdn/shop/files/400dc924-54f6-47a2-b966-72acdf505529.webp?v=1782971968&width=1600 | https://skylux.eu/cdn/shop/files/e2602eb5-eb77-4594-9287-8563fa6b1ab1.webp?v=1782972066&width=1600 | https://skylux.eu/cdn/shop/files/646b0795-575e-4533-8c4b-b4c41eb259f5.jpg?v=1782972129&width=1600 | //skylux.eu/cdn/shop/files/E_MH_Installation_instructions_Skylux_PMMA_domes.pdf?v=14496508717816058976 | //skylux.eu/cdn/shop/files/E_TD_Technical_File.zip?v=8884726781087894850 | <body> <p id="isPasted">Looking for a way to bring more natural light into your home or workspace? Then be sure to consider a Skylux 800x1600 skylight! Our skylights are available in different sizes and materials, allowing you to find the perfect match for your project. Choose from acrylic or polycarbonate, single- or multi-wall, and clear, opal or heatstop versions. In addition, our skylights are also available in both fixed and opening versions.</p> <p>For a complete renovation or new build, a curb is required for the correct installation of the skylight. Fortunately, you can also select the curb مباشرة on this page. Whether you are looking for a fixed or opening version, at Skylux we have everything you need to find the perfect skylight for your project.</p> <p>Moreover, our skylights are not only a stylish addition to any space, but they also offer excellent thermal and sound insulation. This ensures a more comfortable and energy-efficient home or office. Whether you are planning a renovation or building a new home, choose the reliable and high-quality skylights from Skylux.<br> </p> </body> | spherical-shaped-dome-0800-x-1600-mm | 8162576859413 | 49193192325453
Skylights | Skylight | Skylux | Skylux skylight 80x160 cm | Double-walled (2.90 W/m²K) / Acrylic (10 times more impact-resistant than glass) / Opal * (milk glass) non transparent | 19150 | 5412970191506 | 745.4 | Yes | 35-45 | 9.3 | Choose clear or opal or Heatstop | Opal * (milk glass) non transparent | Number of walls | Double-walled (2.90 W/m²K) | Material | Acrylic (10 times more impact-resistant than glass) | 800 x 1600 mm | 1600 | 800 |  |  | 1.4 | Rectangular | [9 empty] | D |  |  | For heated areas, we recommend at least a 3-walled skylight for optimal insulation. | Looking for a way to bring more natural light into your home or workspace? Then be sure to consider a Skylux 800x1600 skylight! Our skylights are available in different sizes and materials, allowing you to find the perfect match for your project. Choose from acrylic or polycarbonate, single- or multi-wall, and clear, opal or heatstop versions. In addition, our skylights are also available in both fixed and opening versions. For a complete renovation or new build, a curb is required for the correct installation of the skylight. Fortunately, you can also select the curb مباشرة on this page. Whether you are looking for a fixed or opening version, at Skylux we have everything you need to find the perfect skylight for your project. Moreover, our skylights are not only a stylish addition to any space, but they also offer excellent thermal and sound insulation. This ensures a more comfortable and energy-efficient home or office. Whether you are planning a renovation or building a new home, choose the reliable and high-quality skylights from Skylux. | https://skylux.eu/en/products/spherical-shaped-dome-0800-x-1600-mm?variant=49193192816973 | https://skylux.eu/cdn/shop/files/download_08197e4d-31ed-4cb2-bf12-3888db2a99ef.jpg?v=1737470322&width=1600 | https://skylux.eu/cdn/shop/files/Skylux-lichtkoepel-80x160-cm-Lichtkoepel.jpg?v=1737486051&width=1600 | https://skylux.eu/cdn/shop/files/400dc924-54f6-47a2-b966-72acdf505529.webp?v=1782971968&width=1600 | https://skylux.eu/cdn/shop/files/e2602eb5-eb77-4594-9287-8563fa6b1ab1.webp?v=1782972066&width=1600 | https://skylux.eu/cdn/shop/files/646b0795-575e-4533-8c4b-b4c41eb259f5.jpg?v=1782972129&width=1600 | //skylux.eu/cdn/shop/files/E_MH_Installation_instructions_Skylux_PMMA_domes.pdf?v=14496508717816058976 | //skylux.eu/cdn/shop/files/E_TD_Technical_File.zip?v=8884726781087894850 | <body> <p id="isPasted">Looking for a way to bring more natural light into your home or workspace? Then be sure to consider a Skylux 800x1600 skylight! Our skylights are available in different sizes and materials, allowing you to find the perfect match for your project. Choose from acrylic or polycarbonate, single- or multi-wall, and clear, opal or heatstop versions. In addition, our skylights are also available in both fixed and opening versions.</p> <p>For a complete renovation or new build, a curb is required for the correct installation of the skylight. Fortunately, you can also select the curb مباشرة on this page. Whether you are looking for a fixed or opening version, at Skylux we have everything you need to find the perfect skylight for your project.</p> <p>Moreover, our skylights are not only a stylish addition to any space, but they also offer excellent thermal and sound insulation. This ensures a more comfortable and energy-efficient home or office. Whether you are planning a renovation or building a new home, choose the reliable and high-quality skylights from Skylux.<br> </p> </body> | spherical-shaped-dome-0800-x-1600-mm | 8162576859413 | 49193192816973
Skylights | Skylight | Skylux | Skylux skylight 80x160 cm | Double-walled (2.90 W/m²K) / Polycarbonate (250 times more impact-resistant than glass) / Opal * (milk glass) non transparent | 18429 | 5412970184294 | 1228.15 | Yes | 35-45 | 13.93 | Choose clear or opal or Heatstop | Opal * (milk glass) non transparent | Number of walls | Double-walled (2.90 W/m²K) | Material | Polycarbonate (250 times more impact-resistant than glass) | 800 x 1600 mm | 1600 | 800 |  |  | 1.4 | Rectangular | [9 empty] | D |  |  | For heated areas, we recommend at least a 3-walled skylight for optimal insulation. | Looking for a way to bring more natural light into your home or workspace? Then be sure to consider a Skylux 800x1600 skylight! Our skylights are available in different sizes and materials, allowing you to find the perfect match for your project. Choose from acrylic or polycarbonate, single- or multi-wall, and clear, opal or heatstop versions. In addition, our skylights are also available in both fixed and opening versions. For a complete renovation or new build, a curb is required for the correct installation of the skylight. Fortunately, you can also select the curb مباشرة on this page. Whether you are looking for a fixed or opening version, at Skylux we have everything you need to find the perfect skylight for your project. Moreover, our skylights are not only a stylish addition to any space, but they also offer excellent thermal and sound insulation. This ensures a more comfortable and energy-efficient home or office. Whether you are planning a renovation or building a new home, choose the reliable and high-quality skylights from Skylux. | https://skylux.eu/en/products/spherical-shaped-dome-0800-x-1600-mm?variant=49193192948045 | https://skylux.eu/cdn/shop/files/download_f95d7354-e79e-48aa-ac58-09c00dea3433.jpg?v=1737470337&width=1600 | https://skylux.eu/cdn/shop/files/Skylux-lichtkoepel-80x160-cm-Lichtkoepel.jpg?v=1737486051&width=1600 | https://skylux.eu/cdn/shop/files/400dc924-54f6-47a2-b966-72acdf505529.webp?v=1782971968&width=1600 | https://skylux.eu/cdn/shop/files/e2602eb5-eb77-4594-9287-8563fa6b1ab1.webp?v=1782972066&width=1600 | https://skylux.eu/cdn/shop/files/646b0795-575e-4533-8c4b-b4c41eb259f5.jpg?v=1782972129&width=1600 | //skylux.eu/cdn/shop/files/E_MH_Installation_instructions_Skylux_PMMA_domes.pdf?v=14496508717816058976 | //skylux.eu/cdn/shop/files/E_TD_Technical_File.zip?v=8884726781087894850 | <body> <p id="isPasted">Looking for a way to bring more natural light into your home or workspace? Then be sure to consider a Skylux 800x1600 skylight! Our skylights are available in different sizes and materials, allowing you to find the perfect match for your project. Choose from acrylic or polycarbonate, single- or multi-wall, and clear, opal or heatstop versions. In addition, our skylights are also available in both fixed and opening versions.</p> <p>For a complete renovation or new build, a curb is required for the correct installation of the skylight. Fortunately, you can also select the curb مباشرة on this page. Whether you are looking for a fixed or opening version, at Skylux we have everything you need to find the perfect skylight for your project.</p> <p>Moreover, our skylights are not only a stylish addition to any space, but they also offer excellent thermal and sound insulation. This ensures a more comfortable and energy-efficient home or office. Whether you are planning a renovation or building a new home, choose the reliable and high-quality skylights from Skylux.<br> </p> </body> | spherical-shaped-dome-0800-x-1600-mm | 8162576859413 | 49193192948045
Skylights | Skylight | Skylux | Skylux skylight 80x160 cm | Triple-walled (1.70 W/m²K) Heated space? Choose this version or higher! / Acrylic (10 times more impact-resistant than glass) / Opal * (milk glass) non transparent | 19960 | 5412970199601 | 1023.7 | Yes | 35-45 | 16.3 | Choose clear or opal or Heatstop | Opal * (milk glass) non transparent | Number of walls | Triple-walled (1.70 W/m²K) Heated space? Choose this version or higher! | Material | Acrylic (10 times more impact-resistant than glass) | 800 x 1600 mm | 1600 | 800 |  |  | 1.4 | Rectangular | [9 empty] | D |  |  | For heated areas, we recommend at least a 3-walled skylight for optimal insulation. | Looking for a way to bring more natural light into your home or workspace? Then be sure to consider a Skylux 800x1600 skylight! Our skylights are available in different sizes and materials, allowing you to find the perfect match for your project. Choose from acrylic or polycarbonate, single- or multi-wall, and clear, opal or heatstop versions. In addition, our skylights are also available in both fixed and opening versions. For a complete renovation or new build, a curb is required for the correct installation of the skylight. Fortunately, you can also select the curb مباشرة on this page. Whether you are looking for a fixed or opening version, at Skylux we have everything you need to find the perfect skylight for your project. Moreover, our skylights are not only a stylish addition to any space, but they also offer excellent thermal and sound insulation. This ensures a more comfortable and energy-efficient home or office. Whether you are planning a renovation or building a new home, choose the reliable and high-quality skylights from Skylux. | https://skylux.eu/en/products/spherical-shaped-dome-0800-x-1600-mm?variant=49193193144653 | https://skylux.eu/cdn/shop/files/download_77ac9b23-4325-4bec-8e33-b64156da113f.jpg?v=1737470359&width=1600 | https://skylux.eu/cdn/shop/files/Skylux-lichtkoepel-80x160-cm-Lichtkoepel.jpg?v=1737486051&width=1600 | https://skylux.eu/cdn/shop/files/400dc924-54f6-47a2-b966-72acdf505529.webp?v=1782971968&width=1600 | https://skylux.eu/cdn/shop/files/e2602eb5-eb77-4594-9287-8563fa6b1ab1.webp?v=1782972066&width=1600 | https://skylux.eu/cdn/shop/files/646b0795-575e-4533-8c4b-b4c41eb259f5.jpg?v=1782972129&width=1600 | //skylux.eu/cdn/shop/files/E_MH_Installation_instructions_Skylux_PMMA_domes.pdf?v=14496508717816058976 | //skylux.eu/cdn/shop/files/E_TD_Technical_File.zip?v=8884726781087894850 | <body> <p id="isPasted">Looking for a way to bring more natural light into your home or workspace? Then be sure to consider a Skylux 800x1600 skylight! Our skylights are available in different sizes and materials, allowing you to find the perfect match for your project. Choose from acrylic or polycarbonate, single- or multi-wall, and clear, opal or heatstop versions. In addition, our skylights are also available in both fixed and opening versions.</p> <p>For a complete renovation or new build, a curb is required for the correct installation of the skylight. Fortunately, you can also select the curb مباشرة on this page. Whether you are looking for a fixed or opening version, at Skylux we have everything you need to find the perfect skylight for your project.</p> <p>Moreover, our skylights are not only a stylish addition to any space, but they also offer excellent thermal and sound insulation. This ensures a more comfortable and energy-efficient home or office. Whether you are planning a renovation or building a new home, choose the reliable and high-quality skylights from Skylux.<br> </p> </body> | spherical-shaped-dome-0800-x-1600-mm | 8162576859413 | 49193193144653
Skylights | Skylight | Skylux | Skylux skylight 80x160 cm | Triple-walled (1.70 W/m²K) Heated space? Choose this version or higher! / Polycarbonate (250 times more impact-resistant than glass) / Opal * (milk glass) non transparent | 29265 | 5412970292654 | 1506.45 | Yes | 35-45 | 19.54 | Choose clear or opal or Heatstop | Opal * (milk glass) non transparent | Number of walls | Triple-walled (1.70 W/m²K) Heated space? Choose this version or higher! | Material | Polycarbonate (250 times more impact-resistant than glass) | 800 x 1600 mm | 1600 | 800 |  |  | 1.4 | Rectangular | [9 empty] | D |  |  | For heated areas, we recommend at least a 3-walled skylight for optimal insulation. | Looking for a way to bring more natural light into your home or workspace? Then be sure to consider a Skylux 800x1600 skylight! Our skylights are available in different sizes and materials, allowing you to find the perfect match for your project. Choose from acrylic or polycarbonate, single- or multi-wall, and clear, opal or heatstop versions. In addition, our skylights are also available in both fixed and opening versions. For a complete renovation or new build, a curb is required for the correct installation of the skylight. Fortunately, you can also select the curb مباشرة on this page. Whether you are looking for a fixed or opening version, at Skylux we have everything you need to find the perfect skylight for your project. Moreover, our skylights are not only a stylish addition to any space, but they also offer excellent thermal and sound insulation. This ensures a more comfortable and energy-efficient home or office. Whether you are planning a renovation or building a new home, choose the reliable and high-quality skylights from Skylux. | https://skylux.eu/en/products/spherical-shaped-dome-0800-x-1600-mm?variant=49193193275725 | https://skylux.eu/cdn/shop/files/download_c61a7217-f438-4d6b-88e7-ebb12e0edb1b.jpg?v=1737470374&width=1600 | https://skylux.eu/cdn/shop/files/Skylux-lichtkoepel-80x160-cm-Lichtkoepel.jpg?v=1737486051&width=1600 | https://skylux.eu/cdn/shop/files/400dc924-54f6-47a2-b966-72acdf505529.webp?v=1782971968&width=1600 | https://skylux.eu/cdn/shop/files/e2602eb5-eb77-4594-9287-8563fa6b1ab1.webp?v=1782972066&width=1600 | https://skylux.eu/cdn/shop/files/646b0795-575e-4533-8c4b-b4c41eb259f5.jpg?v=1782972129&width=1600 | //skylux.eu/cdn/shop/files/E_MH_Installation_instructions_Skylux_PMMA_domes.pdf?v=14496508717816058976 | //skylux.eu/cdn/shop/files/E_TD_Technical_File.zip?v=8884726781087894850 | <body> <p id="isPasted">Looking for a way to bring more natural light into your home or workspace? Then be sure to consider a Skylux 800x1600 skylight! Our skylights are available in different sizes and materials, allowing you to find the perfect match for your project. Choose from acrylic or polycarbonate, single- or multi-wall, and clear, opal or heatstop versions. In addition, our skylights are also available in both fixed and opening versions.</p> <p>For a complete renovation or new build, a curb is required for the correct installation of the skylight. Fortunately, you can also select the curb مباشرة on this page. Whether you are looking for a fixed or opening version, at Skylux we have everything you need to find the perfect skylight for your project.</p> <p>Moreover, our skylights are not only a stylish addition to any space, but they also offer excellent thermal and sound insulation. This ensures a more comfortable and energy-efficient home or office. Whether you are planning a renovation or building a new home, choose the reliable and high-quality skylights from Skylux.<br> </p> </body> | spherical-shaped-dome-0800-x-1600-mm | 8162576859413 | 49193193275725
Skylights | Skylight | Skylux | Skylux skylight 80x160 cm | Four-walled (1.28 W/m²K) / Acrylic (10 times more impact-resistant than glass) / Opal * (milk glass) non transparent | 80529 | 5412970805298 | 1302 | Yes | 35-45 | 21.96 | Choose clear or opal or Heatstop | Opal * (milk glass) non transparent | Number of walls | Four-walled (1.28 W/m²K) | Material | Acrylic (10 times more impact-resistant than glass) | 800 x 1600 mm | 1600 | 800 |  |  | 1.4 | Rectangular | [9 empty] | D |  |  | For heated areas, we recommend at least a 3-walled skylight for optimal insulation. | Looking for a way to bring more natural light into your home or workspace? Then be sure to consider a Skylux 800x1600 skylight! Our skylights are available in different sizes and materials, allowing you to find the perfect match for your project. Choose from acrylic or polycarbonate, single- or multi-wall, and clear, opal or heatstop versions. In addition, our skylights are also available in both fixed and opening versions. For a complete renovation or new build, a curb is required for the correct installation of the skylight. Fortunately, you can also select the curb مباشرة on this page. Whether you are looking for a fixed or opening version, at Skylux we have everything you need to find the perfect skylight for your project. Moreover, our skylights are not only a stylish addition to any space, but they also offer excellent thermal and sound insulation. This ensures a more comfortable and energy-efficient home or office. Whether you are planning a renovation or building a new home, choose the reliable and high-quality skylights from Skylux. | https://skylux.eu/en/products/spherical-shaped-dome-0800-x-1600-mm?variant=49193194094925 | https://skylux.eu/cdn/shop/files/download_51f49e2f-ebae-4f1b-bea4-d4195cb8020f.jpg?v=1737470397&width=1600 | https://skylux.eu/cdn/shop/files/Skylux-lichtkoepel-80x160-cm-Lichtkoepel.jpg?v=1737486051&width=1600 | https://skylux.eu/cdn/shop/files/400dc924-54f6-47a2-b966-72acdf505529.webp?v=1782971968&width=1600 | https://skylux.eu/cdn/shop/files/e2602eb5-eb77-4594-9287-8563fa6b1ab1.webp?v=1782972066&width=1600 | https://skylux.eu/cdn/shop/files/646b0795-575e-4533-8c4b-b4c41eb259f5.jpg?v=1782972129&width=1600 | //skylux.eu/cdn/shop/files/E_MH_Installation_instructions_Skylux_PMMA_domes.pdf?v=14496508717816058976 | //skylux.eu/cdn/shop/files/E_TD_Technical_File.zip?v=8884726781087894850 | <body> <p id="isPasted">Looking for a way to bring more natural light into your home or workspace? Then be sure to consider a Skylux 800x1600 skylight! Our skylights are available in different sizes and materials, allowing you to find the perfect match for your project. Choose from acrylic or polycarbonate, single- or multi-wall, and clear, opal or heatstop versions. In addition, our skylights are also available in both fixed and opening versions.</p> <p>For a complete renovation or new build, a curb is required for the correct installation of the skylight. Fortunately, you can also select the curb مباشرة on this page. Whether you are looking for a fixed or opening version, at Skylux we have everything you need to find the perfect skylight for your project.</p> <p>Moreover, our skylights are not only a stylish addition to any space, but they also offer excellent thermal and sound insulation. This ensures a more comfortable and energy-efficient home or office. Whether you are planning a renovation or building a new home, choose the reliable and high-quality skylights from Skylux.<br> </p> </body> | spherical-shaped-dome-0800-x-1600-mm | 8162576859413 | 49193194094925
Skylights | Skylight | Skylux | Skylux skylight 80x160 cm | Four-walled (1.28 W/m²K) / Polycarbonate (250 times more impact-resistant than glass) / Opal * (milk glass) non transparent | 73010 | 5412970730101 | 1784.75 | Yes | 35-45 | 26.75 | Choose clear or opal or Heatstop | Opal * (milk glass) non transparent | Number of walls | Four-walled (1.28 W/m²K) | Material | Polycarbonate (250 times more impact-resistant than glass) | 800 x 1600 mm | 1600 | 800 |  |  | 1.4 | Rectangular | [9 empty] | D |  |  | For heated areas, we recommend at least a 3-walled skylight for optimal insulation. | Looking for a way to bring more natural light into your home or workspace? Then be sure to consider a Skylux 800x1600 skylight! Our skylights are available in different sizes and materials, allowing you to find the perfect match for your project. Choose from acrylic or polycarbonate, single- or multi-wall, and clear, opal or heatstop versions. In addition, our skylights are also available in both fixed and opening versions. For a complete renovation or new build, a curb is required for the correct installation of the skylight. Fortunately, you can also select the curb مباشرة on this page. Whether you are looking for a fixed or opening version, at Skylux we have everything you need to find the perfect skylight for your project. Moreover, our skylights are not only a stylish addition to any space, but they also offer excellent thermal and sound insulation. This ensures a more comfortable and energy-efficient home or office. Whether you are planning a renovation or building a new home, choose the reliable and high-quality skylights from Skylux. | https://skylux.eu/en/products/spherical-shaped-dome-0800-x-1600-mm?variant=49193194520909 | https://skylux.eu/cdn/shop/files/download_0a29cb9f-9e6b-4fc7-9fe5-4d48154a908d.jpg?v=1737470412&width=1600 | https://skylux.eu/cdn/shop/files/Skylux-lichtkoepel-80x160-cm-Lichtkoepel.jpg?v=1737486051&width=1600 | https://skylux.eu/cdn/shop/files/400dc924-54f6-47a2-b966-72acdf505529.webp?v=1782971968&width=1600 | https://skylux.eu/cdn/shop/files/e2602eb5-eb77-4594-9287-8563fa6b1ab1.webp?v=1782972066&width=1600 | https://skylux.eu/cdn/shop/files/646b0795-575e-4533-8c4b-b4c41eb259f5.jpg?v=1782972129&width=1600 | //skylux.eu/cdn/shop/files/E_MH_Installation_instructions_Skylux_PMMA_domes.pdf?v=14496508717816058976 | //skylux.eu/cdn/shop/files/E_TD_Technical_File.zip?v=8884726781087894850 | <body> <p id="isPasted">Looking for a way to bring more natural light into your home or workspace? Then be sure to consider a Skylux 800x1600 skylight! Our skylights are available in different sizes and materials, allowing you to find the perfect match for your project. Choose from acrylic or polycarbonate, single- or multi-wall, and clear, opal or heatstop versions. In addition, our skylights are also available in both fixed and opening versions.</p> <p>For a complete renovation or new build, a curb is required for the correct installation of the skylight. Fortunately, you can also select the curb مباشرة on this page. Whether you are looking for a fixed or opening version, at Skylux we have everything you need to find the perfect skylight for your project.</p> <p>Moreover, our skylights are not only a stylish addition to any space, but they also offer excellent thermal and sound insulation. This ensures a more comfortable and energy-efficient home or office. Whether you are planning a renovation or building a new home, choose the reliable and high-quality skylights from Skylux.<br> </p> </body> | spherical-shaped-dome-0800-x-1600-mm | 8162576859413 | 49193194520909
Skylights | Skylight | Skylux | Skylux skylight 80x160 cm | Single-walled (least insulating - 5.17 W/m²K) / Polycarbonate (250 times more impact-resistant than glass) / Heat-reflective * opal & non transparent | 45146 | 5412970451464 | 1093.85 | Yes | 35-45 | 8.4 | Choose clear or opal or Heatstop | Heat-reflective * opal & non transparent | Number of walls | Single-walled (least insulating - 5.17 W/m²K) | Material | Polycarbonate (250 times more impact-resistant than glass) | 800 x 1600 mm | 1600 | 800 |  |  | 1.4 | Rectangular | [9 empty] | D |  |  | For heated areas, we recommend at least a 3-walled skylight for optimal insulation. | Looking for a way to bring more natural light into your home or workspace? Then be sure to consider a Skylux 800x1600 skylight! Our skylights are available in different sizes and materials, allowing you to find the perfect match for your project. Choose from acrylic or polycarbonate, single- or multi-wall, and clear, opal or heatstop versions. In addition, our skylights are also available in both fixed and opening versions. For a complete renovation or new build, a curb is required for the correct installation of the skylight. Fortunately, you can also select the curb مباشرة on this page. Whether you are looking for a fixed or opening version, at Skylux we have everything you need to find the perfect skylight for your project. Moreover, our skylights are not only a stylish addition to any space, but they also offer excellent thermal and sound insulation. This ensures a more comfortable and energy-efficient home or office. Whether you are planning a renovation or building a new home, choose the reliable and high-quality skylights from Skylux. | https://skylux.eu/en/products/spherical-shaped-dome-0800-x-1600-mm?variant=49193192587597 | https://skylux.eu/cdn/shop/files/download_64708f65-b12d-4469-95b7-51e882089469.jpg?v=1737470307&width=1600 | https://skylux.eu/cdn/shop/files/Skylux-lichtkoepel-80x160-cm-Lichtkoepel.jpg?v=1737486051&width=1600 | https://skylux.eu/cdn/shop/files/400dc924-54f6-47a2-b966-72acdf505529.webp?v=1782971968&width=1600 | https://skylux.eu/cdn/shop/files/e2602eb5-eb77-4594-9287-8563fa6b1ab1.webp?v=1782972066&width=1600 | https://skylux.eu/cdn/shop/files/646b0795-575e-4533-8c4b-b4c41eb259f5.jpg?v=1782972129&width=1600 | //skylux.eu/cdn/shop/files/E_MH_Installation_instructions_Skylux_PMMA_domes.pdf?v=14496508717816058976 | //skylux.eu/cdn/shop/files/E_TD_Technical_File.zip?v=8884726781087894850 | <body> <p id="isPasted">Looking for a way to bring more natural light into your home or workspace? Then be sure to consider a Skylux 800x1600 skylight! Our skylights are available in different sizes and materials, allowing you to find the perfect match for your project. Choose from acrylic or polycarbonate, single- or multi-wall, and clear, opal or heatstop versions. In addition, our skylights are also available in both fixed and opening versions.</p> <p>For a complete renovation or new build, a curb is required for the correct installation of the skylight. Fortunately, you can also select the curb مباشرة on this page. Whether you are looking for a fixed or opening version, at Skylux we have everything you need to find the perfect skylight for your project.</p> <p>Moreover, our skylights are not only a stylish addition to any space, but they also offer excellent thermal and sound insulation. This ensures a more comfortable and energy-efficient home or office. Whether you are planning a renovation or building a new home, choose the reliable and high-quality skylights from Skylux.<br> </p> </body> | spherical-shaped-dome-0800-x-1600-mm | 8162576859413 | 49193192587597
Skylights | Skylight | Skylux | Skylux skylight 80x160 cm | Double-walled (2.90 W/m²K) / Polycarbonate (250 times more impact-resistant than glass) / Heat-reflective * opal & non transparent | 26784 | 5412970267843 | 1372.15 | Yes | 35-45 | 12.7 | Choose clear or opal or Heatstop | Heat-reflective * opal & non transparent | Number of walls | Double-walled (2.90 W/m²K) | Material | Polycarbonate (250 times more impact-resistant than glass) | 800 x 1600 mm | 1600 | 800 |  |  | 1.4 | Rectangular | [9 empty] | D |  |  | For heated areas, we recommend at least a 3-walled skylight for optimal insulation. | Looking for a way to bring more natural light into your home or workspace? Then be sure to consider a Skylux 800x1600 skylight! Our skylights are available in different sizes and materials, allowing you to find the perfect match for your project. Choose from acrylic or polycarbonate, single- or multi-wall, and clear, opal or heatstop versions. In addition, our skylights are also available in both fixed and opening versions. For a complete renovation or new build, a curb is required for the correct installation of the skylight. Fortunately, you can also select the curb مباشرة on this page. Whether you are looking for a fixed or opening version, at Skylux we have everything you need to find the perfect skylight for your project. Moreover, our skylights are not only a stylish addition to any space, but they also offer excellent thermal and sound insulation. This ensures a more comfortable and energy-efficient home or office. Whether you are planning a renovation or building a new home, choose the reliable and high-quality skylights from Skylux. | https://skylux.eu/en/products/spherical-shaped-dome-0800-x-1600-mm?variant=49193193013581 | https://skylux.eu/cdn/shop/files/download_6f086323-30d1-4483-981c-9a947c9e2378.jpg?v=1737470345&width=1600 | https://skylux.eu/cdn/shop/files/Skylux-lichtkoepel-80x160-cm-Lichtkoepel.jpg?v=1737486051&width=1600 | https://skylux.eu/cdn/shop/files/400dc924-54f6-47a2-b966-72acdf505529.webp?v=1782971968&width=1600 | https://skylux.eu/cdn/shop/files/e2602eb5-eb77-4594-9287-8563fa6b1ab1.webp?v=1782972066&width=1600 | https://skylux.eu/cdn/shop/files/646b0795-575e-4533-8c4b-b4c41eb259f5.jpg?v=1782972129&width=1600 | //skylux.eu/cdn/shop/files/E_MH_Installation_instructions_Skylux_PMMA_domes.pdf?v=14496508717816058976 | //skylux.eu/cdn/shop/files/E_TD_Technical_File.zip?v=8884726781087894850 | <body> <p id="isPasted">Looking for a way to bring more natural light into your home or workspace? Then be sure to consider a Skylux 800x1600 skylight! Our skylights are available in different sizes and materials, allowing you to find the perfect match for your project. Choose from acrylic or polycarbonate, single- or multi-wall, and clear, opal or heatstop versions. In addition, our skylights are also available in both fixed and opening versions.</p> <p>For a complete renovation or new build, a curb is required for the correct installation of the skylight. Fortunately, you can also select the curb مباشرة on this page. Whether you are looking for a fixed or opening version, at Skylux we have everything you need to find the perfect skylight for your project.</p> <p>Moreover, our skylights are not only a stylish addition to any space, but they also offer excellent thermal and sound insulation. This ensures a more comfortable and energy-efficient home or office. Whether you are planning a renovation or building a new home, choose the reliable and high-quality skylights from Skylux.<br> </p> </body> | spherical-shaped-dome-0800-x-1600-mm | 8162576859413 | 49193193013581
Skylights | Skylight | Skylux | Skylux skylight 80x160 cm | Triple-walled (1.70 W/m²K) Heated space? Choose this version or higher! / Polycarbonate (250 times more impact-resistant than glass) / Heat-reflective * opal & non transparent | 28411 | 5412970284116 | 1650.45 | Yes | 35-45 | 18.31 | Choose clear or opal or Heatstop | Heat-reflective * opal & non transparent | Number of walls | Triple-walled (1.70 W/m²K) Heated space? Choose this version or higher! | Material | Polycarbonate (250 times more impact-resistant than glass) | 800 x 1600 mm | 1600 | 800 |  |  | 1.4 | Rectangular | [9 empty] | D |  |  | For heated areas, we recommend at least a 3-walled skylight for optimal insulation. | Looking for a way to bring more natural light into your home or workspace? Then be sure to consider a Skylux 800x1600 skylight! Our skylights are available in different sizes and materials, allowing you to find the perfect match for your project. Choose from acrylic or polycarbonate, single- or multi-wall, and clear, opal or heatstop versions. In addition, our skylights are also available in both fixed and opening versions. For a complete renovation or new build, a curb is required for the correct installation of the skylight. Fortunately, you can also select the curb مباشرة on this page. Whether you are looking for a fixed or opening version, at Skylux we have everything you need to find the perfect skylight for your project. Moreover, our skylights are not only a stylish addition to any space, but they also offer excellent thermal and sound insulation. This ensures a more comfortable and energy-efficient home or office. Whether you are planning a renovation or building a new home, choose the reliable and high-quality skylights from Skylux. | https://skylux.eu/en/products/spherical-shaped-dome-0800-x-1600-mm?variant=49193193374029 | https://skylux.eu/cdn/shop/files/download_a7e4a876-9769-4093-b45b-cab9b1b8be01.jpg?v=1737470381&width=1600 | https://skylux.eu/cdn/shop/files/Skylux-lichtkoepel-80x160-cm-Lichtkoepel.jpg?v=1737486051&width=1600 | https://skylux.eu/cdn/shop/files/400dc924-54f6-47a2-b966-72acdf505529.webp?v=1782971968&width=1600 | https://skylux.eu/cdn/shop/files/e2602eb5-eb77-4594-9287-8563fa6b1ab1.webp?v=1782972066&width=1600 | https://skylux.eu/cdn/shop/files/646b0795-575e-4533-8c4b-b4c41eb259f5.jpg?v=1782972129&width=1600 | //skylux.eu/cdn/shop/files/E_MH_Installation_instructions_Skylux_PMMA_domes.pdf?v=14496508717816058976 | //skylux.eu/cdn/shop/files/E_TD_Technical_File.zip?v=8884726781087894850 | <body> <p id="isPasted">Looking for a way to bring more natural light into your home or workspace? Then be sure to consider a Skylux 800x1600 skylight! Our skylights are available in different sizes and materials, allowing you to find the perfect match for your project. Choose from acrylic or polycarbonate, single- or multi-wall, and clear, opal or heatstop versions. In addition, our skylights are also available in both fixed and opening versions.</p> <p>For a complete renovation or new build, a curb is required for the correct installation of the skylight. Fortunately, you can also select the curb مباشرة on this page. Whether you are looking for a fixed or opening version, at Skylux we have everything you need to find the perfect skylight for your project.</p> <p>Moreover, our skylights are not only a stylish addition to any space, but they also offer excellent thermal and sound insulation. This ensures a more comfortable and energy-efficient home or office. Whether you are planning a renovation or building a new home, choose the reliable and high-quality skylights from Skylux.<br> </p> </body> | spherical-shaped-dome-0800-x-1600-mm | 8162576859413 | 49193193374029
Skylights | Skylight | Skylux | Skylux skylight 80x160 cm | Four-walled (1.28 W/m²K) / Polycarbonate (250 times more impact-resistant than glass) / Heat-reflective * opal & non transparent | 73115 | 5412970731153 | 1928.75 | Yes | 35-45 | 25.52 | Choose clear or opal or Heatstop | Heat-reflective * opal & non transparent | Number of walls | Four-walled (1.28 W/m²K) | Material | Polycarbonate (250 times more impact-resistant than glass) | 800 x 1600 mm | 1600 | 800 |  |  | 1.4 | Rectangular | [9 empty] | D |  |  | For heated areas, we recommend at least a 3-walled skylight for optimal insulation. | Looking for a way to bring more natural light into your home or workspace? Then be sure to consider a Skylux 800x1600 skylight! Our skylights are available in different sizes and materials, allowing you to find the perfect match for your project. Choose from acrylic or polycarbonate, single- or multi-wall, and clear, opal or heatstop versions. In addition, our skylights are also available in both fixed and opening versions. For a complete renovation or new build, a curb is required for the correct installation of the skylight. Fortunately, you can also select the curb مباشرة on this page. Whether you are looking for a fixed or opening version, at Skylux we have everything you need to find the perfect skylight for your project. Moreover, our skylights are not only a stylish addition to any space, but they also offer excellent thermal and sound insulation. This ensures a more comfortable and energy-efficient home or office. Whether you are planning a renovation or building a new home, choose the reliable and high-quality skylights from Skylux. | https://skylux.eu/en/products/spherical-shaped-dome-0800-x-1600-mm?variant=49193194684749 | https://skylux.eu/cdn/shop/files/download_6910498d-14cf-4016-9c77-d585bad2a43c.jpg?v=1737470420&width=1600 | https://skylux.eu/cdn/shop/files/Skylux-lichtkoepel-80x160-cm-Lichtkoepel.jpg?v=1737486051&width=1600 | https://skylux.eu/cdn/shop/files/400dc924-54f6-47a2-b966-72acdf505529.webp?v=1782971968&width=1600 | https://skylux.eu/cdn/shop/files/e2602eb5-eb77-4594-9287-8563fa6b1ab1.webp?v=1782972066&width=1600 | https://skylux.eu/cdn/shop/files/646b0795-575e-4533-8c4b-b4c41eb259f5.jpg?v=1782972129&width=1600 | //skylux.eu/cdn/shop/files/E_MH_Installation_instructions_Skylux_PMMA_domes.pdf?v=14496508717816058976 | //skylux.eu/cdn/shop/files/E_TD_Technical_File.zip?v=8884726781087894850 | <body> <p id="isPasted">Looking for a way to bring more natural light into your home or workspace? Then be sure to consider a Skylux 800x1600 skylight! Our skylights are available in different sizes and materials, allowing you to find the perfect match for your project. Choose from acrylic or polycarbonate, single- or multi-wall, and clear, opal or heatstop versions. In addition, our skylights are also available in both fixed and opening versions.</p> <p>For a complete renovation or new build, a curb is required for the correct installation of the skylight. Fortunately, you can also select the curb مباشرة on this page. Whether you are looking for a fixed or opening version, at Skylux we have everything you need to find the perfect skylight for your project.</p> <p>Moreover, our skylights are not only a stylish addition to any space, but they also offer excellent thermal and sound insulation. This ensures a more comfortable and energy-efficient home or office. Whether you are planning a renovation or building a new home, choose the reliable and high-quality skylights from Skylux.<br> </p> </body> | spherical-shaped-dome-0800-x-1600-mm | 8162576859413 | 49193194684749
Skylights | Skylight | Skylux | Skylux skylight 80x180 cm | Single-walled (least insulating - 5.17 W/m²K) / Acrylic (10 times more impact-resistant than glass) / Clear * just like glass | 1734 | 5412970017349 | 471.9 | Yes | 2-5 | 6.8 | Choose clear or opal or Heatstop | Clear * just like glass | Number of walls | Single-walled (least insulating - 5.17 W/m²K) | Material | Acrylic (10 times more impact-resistant than glass) | 800 x 1800 mm | 1800 | 800 |  |  | 1.65 | Rectangular | [9 empty] | A |  |  | For heated areas, we recommend at least a 3-walled skylight for optimal insulation. | Looking for a way to bring more natural light into your home or workspace? Then be sure to consider a Skylux 800x1800 skylight! Our skylights are available in various dimensions and materials, allowing you to find the perfect match for your project. Choose from acrylic or polycarbonate, single- or multi-wall, and clear, opal or heatstop versions. In addition, our skylights are also available in both fixed and opening versions. For a full renovation or new build, a curb is required for the correct installation of the skylight. Fortunately, you can also select the curb مباشرة on this page. Whether you are looking for a fixed or opening version, at Skylux we have everything you need to find the perfect skylight for your project. Moreover, our skylights are not only a stylish addition to any room, but they also offer excellent thermal and sound insulation. This ensures a more comfortable and more energy-efficient home or office. Whether you are planning a renovation or building a new home, choose the reliable and high-quality skylights from Skylux. | https://skylux.eu/en/products/spherical-shaped-dome-0800-x-1800-mm?variant=49193195077965 | https://skylux.eu/cdn/shop/files/download_75e03155-ec25-4810-a752-31d9f868acc5.jpg?v=1737470117&width=1600 | https://skylux.eu/cdn/shop/files/Skylux-lichtkoepel-80x180-cm-Lichtkoepel.jpg?v=1737486045&width=1600 | https://skylux.eu/cdn/shop/files/400dc924-54f6-47a2-b966-72acdf505529.webp?v=1782971968&width=1600 | https://skylux.eu/cdn/shop/files/e2602eb5-eb77-4594-9287-8563fa6b1ab1.webp?v=1782972066&width=1600 | https://skylux.eu/cdn/shop/files/646b0795-575e-4533-8c4b-b4c41eb259f5.jpg?v=1782972129&width=1600 | //skylux.eu/cdn/shop/files/E_MH_Installation_instructions_Skylux_PMMA_domes.pdf?v=14496508717816058976 | //skylux.eu/cdn/shop/files/E_TD_Technical_File.zip?v=8884726781087894850 | <body> <p id="isPasted">Looking for a way to bring more natural light into your home or workspace? Then be sure to consider a Skylux 800x1800 skylight! Our skylights are available in various dimensions and materials, allowing you to find the perfect match for your project. Choose from acrylic or polycarbonate, single- or multi-wall, and clear, opal or heatstop versions. In addition, our skylights are also available in both fixed and opening versions.</p> <p>For a full renovation or new build, a curb is required for the correct installation of the skylight. Fortunately, you can also select the curb مباشرة on this page. Whether you are looking for a fixed or opening version, at Skylux we have everything you need to find the perfect skylight for your project.</p> <p>Moreover, our skylights are not only a stylish addition to any room, but they also offer excellent thermal and sound insulation. This ensures a more comfortable and more energy-efficient home or office. Whether you are planning a renovation or building a new home, choose the reliable and high-quality skylights from Skylux.<br> </p> </body> | spherical-shaped-dome-0800-x-1800-mm | 8162576761109 | 49193195077965
Skylights | Skylight | Skylux | Skylux skylight 80x180 cm | Double-walled (2.90 W/m²K) / Acrylic (10 times more impact-resistant than glass) / Clear * just like glass | 1997 | 5412970019978 | 752.65 | Yes | 2-5 | 11.6 | Choose clear or opal or Heatstop | Clear * just like glass | Number of walls | Double-walled (2.90 W/m²K) | Material | Acrylic (10 times more impact-resistant than glass) | 800 x 1800 mm | 1800 | 800 |  |  | 1.65 | Rectangular | [9 empty] | A |  |  | For heated areas, we recommend at least a 3-walled skylight for optimal insulation. | Looking for a way to bring more natural light into your home or workspace? Then be sure to consider a Skylux 800x1800 skylight! Our skylights are available in various dimensions and materials, allowing you to find the perfect match for your project. Choose from acrylic or polycarbonate, single- or multi-wall, and clear, opal or heatstop versions. In addition, our skylights are also available in both fixed and opening versions. For a full renovation or new build, a curb is required for the correct installation of the skylight. Fortunately, you can also select the curb مباشرة on this page. Whether you are looking for a fixed or opening version, at Skylux we have everything you need to find the perfect skylight for your project. Moreover, our skylights are not only a stylish addition to any room, but they also offer excellent thermal and sound insulation. This ensures a more comfortable and more energy-efficient home or office. Whether you are planning a renovation or building a new home, choose the reliable and high-quality skylights from Skylux. | https://skylux.eu/en/products/spherical-shaped-dome-0800-x-1800-mm?variant=49193197502797 | https://skylux.eu/cdn/shop/files/download_0cfdcc0c-1689-49bc-a6e5-02e74e1b943b.jpg?v=1737470141&width=1600 | https://skylux.eu/cdn/shop/files/Skylux-lichtkoepel-80x180-cm-Lichtkoepel.jpg?v=1737486045&width=1600 | https://skylux.eu/cdn/shop/files/400dc924-54f6-47a2-b966-72acdf505529.webp?v=1782971968&width=1600 | https://skylux.eu/cdn/shop/files/e2602eb5-eb77-4594-9287-8563fa6b1ab1.webp?v=1782972066&width=1600 | https://skylux.eu/cdn/shop/files/646b0795-575e-4533-8c4b-b4c41eb259f5.jpg?v=1782972129&width=1600 | //skylux.eu/cdn/shop/files/E_MH_Installation_instructions_Skylux_PMMA_domes.pdf?v=14496508717816058976 | //skylux.eu/cdn/shop/files/E_TD_Technical_File.zip?v=8884726781087894850 | <body> <p id="isPasted">Looking for a way to bring more natural light into your home or workspace? Then be sure to consider a Skylux 800x1800 skylight! Our skylights are available in various dimensions and materials, allowing you to find the perfect match for your project. Choose from acrylic or polycarbonate, single- or multi-wall, and clear, opal or heatstop versions. In addition, our skylights are also available in both fixed and opening versions.</p> <p>For a full renovation or new build, a curb is required for the correct installation of the skylight. Fortunately, you can also select the curb مباشرة on this page. Whether you are looking for a fixed or opening version, at Skylux we have everything you need to find the perfect skylight for your project.</p> <p>Moreover, our skylights are not only a stylish addition to any room, but they also offer excellent thermal and sound insulation. This ensures a more comfortable and more energy-efficient home or office. Whether you are planning a renovation or building a new home, choose the reliable and high-quality skylights from Skylux.<br> </p> </body> | spherical-shaped-dome-0800-x-1800-mm | 8162576761109 | 49193197502797
Skylights | Skylight | Skylux | Skylux skylight 80x180 cm | Double-walled (2.90 W/m²K) / Polycarbonate (250 times more impact-resistant than glass) / Clear * just like glass | 1567 | 5412970015673 | 1701.3 | Yes | 2-5 | 16.18 | Choose clear or opal or Heatstop | Clear * just like glass | Number of walls | Double-walled (2.90 W/m²K) | Material | Polycarbonate (250 times more impact-resistant than glass) | 800 x 1800 mm | 1800 | 800 |  |  | 1.65 | Rectangular | [9 empty] | A |  |  | For heated areas, we recommend at least a 3-walled skylight for optimal insulation. | Looking for a way to bring more natural light into your home or workspace? Then be sure to consider a Skylux 800x1800 skylight! Our skylights are available in various dimensions and materials, allowing you to find the perfect match for your project. Choose from acrylic or polycarbonate, single- or multi-wall, and clear, opal or heatstop versions. In addition, our skylights are also available in both fixed and opening versions. For a full renovation or new build, a curb is required for the correct installation of the skylight. Fortunately, you can also select the curb مباشرة on this page. Whether you are looking for a fixed or opening version, at Skylux we have everything you need to find the perfect skylight for your project. Moreover, our skylights are not only a stylish addition to any room, but they also offer excellent thermal and sound insulation. This ensures a more comfortable and more energy-efficient home or office. Whether you are planning a renovation or building a new home, choose the reliable and high-quality skylights from Skylux. | https://skylux.eu/en/products/spherical-shaped-dome-0800-x-1800-mm?variant=49193197601101 | https://skylux.eu/cdn/shop/files/download_efd2b4d3-8fe4-4398-ad5a-584c0899b9af.jpg?v=1737470155&width=1600 | https://skylux.eu/cdn/shop/files/Skylux-lichtkoepel-80x180-cm-Lichtkoepel.jpg?v=1737486045&width=1600 | https://skylux.eu/cdn/shop/files/400dc924-54f6-47a2-b966-72acdf505529.webp?v=1782971968&width=1600 | https://skylux.eu/cdn/shop/files/e2602eb5-eb77-4594-9287-8563fa6b1ab1.webp?v=1782972066&width=1600 | https://skylux.eu/cdn/shop/files/646b0795-575e-4533-8c4b-b4c41eb259f5.jpg?v=1782972129&width=1600 | //skylux.eu/cdn/shop/files/E_MH_Installation_instructions_Skylux_PMMA_domes.pdf?v=14496508717816058976 | //skylux.eu/cdn/shop/files/E_TD_Technical_File.zip?v=8884726781087894850 | <body> <p id="isPasted">Looking for a way to bring more natural light into your home or workspace? Then be sure to consider a Skylux 800x1800 skylight! Our skylights are available in various dimensions and materials, allowing you to find the perfect match for your project. Choose from acrylic or polycarbonate, single- or multi-wall, and clear, opal or heatstop versions. In addition, our skylights are also available in both fixed and opening versions.</p> <p>For a full renovation or new build, a curb is required for the correct installation of the skylight. Fortunately, you can also select the curb مباشرة on this page. Whether you are looking for a fixed or opening version, at Skylux we have everything you need to find the perfect skylight for your project.</p> <p>Moreover, our skylights are not only a stylish addition to any room, but they also offer excellent thermal and sound insulation. This ensures a more comfortable and more energy-efficient home or office. Whether you are planning a renovation or building a new home, choose the reliable and high-quality skylights from Skylux.<br> </p> </body> | spherical-shaped-dome-0800-x-1800-mm | 8162576761109 | 49193197601101
Skylights | Skylight | Skylux | Skylux skylight 80x180 cm | Triple-walled (1.70 W/m²K) Heated space? Choose this version or higher! / Acrylic (10 times more impact-resistant than glass) / Clear * just like glass | 2213 | 5412970022138 | 1033.35 | Yes | 2-5 | 15.8 | Choose clear or opal or Heatstop | Clear * just like glass | Number of walls | Triple-walled (1.70 W/m²K) Heated space? Choose this version or higher! | Material | Acrylic (10 times more impact-resistant than glass) | 800 x 1800 mm | 1800 | 800 |  |  | 1.65 | Rectangular | [9 empty] | A |  |  | For heated areas, we recommend at least a 3-walled skylight for optimal insulation. | Looking for a way to bring more natural light into your home or workspace? Then be sure to consider a Skylux 800x1800 skylight! Our skylights are available in various dimensions and materials, allowing you to find the perfect match for your project. Choose from acrylic or polycarbonate, single- or multi-wall, and clear, opal or heatstop versions. In addition, our skylights are also available in both fixed and opening versions. For a full renovation or new build, a curb is required for the correct installation of the skylight. Fortunately, you can also select the curb مباشرة on this page. Whether you are looking for a fixed or opening version, at Skylux we have everything you need to find the perfect skylight for your project. Moreover, our skylights are not only a stylish addition to any room, but they also offer excellent thermal and sound insulation. This ensures a more comfortable and more energy-efficient home or office. Whether you are planning a renovation or building a new home, choose the reliable and high-quality skylights from Skylux. | https://skylux.eu/en/products/spherical-shaped-dome-0800-x-1800-mm?variant=49193197732173 | https://skylux.eu/cdn/shop/files/download_eb31e031-d444-43e4-a6b2-3292f3d1c70e.jpg?v=1737470179&width=1600 | https://skylux.eu/cdn/shop/files/Skylux-lichtkoepel-80x180-cm-Lichtkoepel.jpg?v=1737486045&width=1600 | https://skylux.eu/cdn/shop/files/400dc924-54f6-47a2-b966-72acdf505529.webp?v=1782971968&width=1600 | https://skylux.eu/cdn/shop/files/e2602eb5-eb77-4594-9287-8563fa6b1ab1.webp?v=1782972066&width=1600 | https://skylux.eu/cdn/shop/files/646b0795-575e-4533-8c4b-b4c41eb259f5.jpg?v=1782972129&width=1600 | //skylux.eu/cdn/shop/files/E_MH_Installation_instructions_Skylux_PMMA_domes.pdf?v=14496508717816058976 | //skylux.eu/cdn/shop/files/E_TD_Technical_File.zip?v=8884726781087894850 | <body> <p id="isPasted">Looking for a way to bring more natural light into your home or workspace? Then be sure to consider a Skylux 800x1800 skylight! Our skylights are available in various dimensions and materials, allowing you to find the perfect match for your project. Choose from acrylic or polycarbonate, single- or multi-wall, and clear, opal or heatstop versions. In addition, our skylights are also available in both fixed and opening versions.</p> <p>For a full renovation or new build, a curb is required for the correct installation of the skylight. Fortunately, you can also select the curb مباشرة on this page. Whether you are looking for a fixed or opening version, at Skylux we have everything you need to find the perfect skylight for your project.</p> <p>Moreover, our skylights are not only a stylish addition to any room, but they also offer excellent thermal and sound insulation. This ensures a more comfortable and more energy-efficient home or office. Whether you are planning a renovation or building a new home, choose the reliable and high-quality skylights from Skylux.<br> </p> </body> | spherical-shaped-dome-0800-x-1800-mm | 8162576761109 | 49193197732173
Skylights | Skylight | Skylux | Skylux skylight 80x180 cm | Triple-walled (1.70 W/m²K) Heated space? Choose this version or higher! / Polycarbonate (250 times more impact-resistant than glass) / Clear * just like glass | 13819 | 5412970138198 | 1539.15 | Yes | 2-5 | 18.46 | Choose clear or opal or Heatstop | Clear * just like glass | Number of walls | Triple-walled (1.70 W/m²K) Heated space? Choose this version or higher! | Material | Polycarbonate (250 times more impact-resistant than glass) | 800 x 1800 mm | 1800 | 800 |  |  | 1.65 | Rectangular | [9 empty] | A |  |  | For heated areas, we recommend at least a 3-walled skylight for optimal insulation. | Looking for a way to bring more natural light into your home or workspace? Then be sure to consider a Skylux 800x1800 skylight! Our skylights are available in various dimensions and materials, allowing you to find the perfect match for your project. Choose from acrylic or polycarbonate, single- or multi-wall, and clear, opal or heatstop versions. In addition, our skylights are also available in both fixed and opening versions. For a full renovation or new build, a curb is required for the correct installation of the skylight. Fortunately, you can also select the curb مباشرة on this page. Whether you are looking for a fixed or opening version, at Skylux we have everything you need to find the perfect skylight for your project. Moreover, our skylights are not only a stylish addition to any room, but they also offer excellent thermal and sound insulation. This ensures a more comfortable and more energy-efficient home or office. Whether you are planning a renovation or building a new home, choose the reliable and high-quality skylights from Skylux. | https://skylux.eu/en/products/spherical-shaped-dome-0800-x-1800-mm?variant=49193197830477 | https://skylux.eu/cdn/shop/files/download_e0645c9f-8176-4113-bef7-e33068822e87.jpg?v=1737470194&width=1600 | https://skylux.eu/cdn/shop/files/Skylux-lichtkoepel-80x180-cm-Lichtkoepel.jpg?v=1737486045&width=1600 | https://skylux.eu/cdn/shop/files/400dc924-54f6-47a2-b966-72acdf505529.webp?v=1782971968&width=1600 | https://skylux.eu/cdn/shop/files/e2602eb5-eb77-4594-9287-8563fa6b1ab1.webp?v=1782972066&width=1600 | https://skylux.eu/cdn/shop/files/646b0795-575e-4533-8c4b-b4c41eb259f5.jpg?v=1782972129&width=1600 | //skylux.eu/cdn/shop/files/E_MH_Installation_instructions_Skylux_PMMA_domes.pdf?v=14496508717816058976 | //skylux.eu/cdn/shop/files/E_TD_Technical_File.zip?v=8884726781087894850 | <body> <p id="isPasted">Looking for a way to bring more natural light into your home or workspace? Then be sure to consider a Skylux 800x1800 skylight! Our skylights are available in various dimensions and materials, allowing you to find the perfect match for your project. Choose from acrylic or polycarbonate, single- or multi-wall, and clear, opal or heatstop versions. In addition, our skylights are also available in both fixed and opening versions.</p> <p>For a full renovation or new build, a curb is required for the correct installation of the skylight. Fortunately, you can also select the curb مباشرة on this page. Whether you are looking for a fixed or opening version, at Skylux we have everything you need to find the perfect skylight for your project.</p> <p>Moreover, our skylights are not only a stylish addition to any room, but they also offer excellent thermal and sound insulation. This ensures a more comfortable and more energy-efficient home or office. Whether you are planning a renovation or building a new home, choose the reliable and high-quality skylights from Skylux.<br> </p> </body> | spherical-shaped-dome-0800-x-1800-mm | 8162576761109 | 49193197830477
Skylights | Skylight | Skylux | Skylux skylight 80x180 cm | Four-walled (1.28 W/m²K) / Acrylic (10 times more impact-resistant than glass) / Clear * just like glass | 66018 | 5412970660187 | 1314.1 | Yes | 2-5 | 21.64 | Choose clear or opal or Heatstop | Clear * just like glass | Number of walls | Four-walled (1.28 W/m²K) | Material | Acrylic (10 times more impact-resistant than glass) | 800 x 1800 mm | 1800 | 800 |  |  | 1.65 | Rectangular | [9 empty] | A |  |  | For heated areas, we recommend at least a 3-walled skylight for optimal insulation. | Looking for a way to bring more natural light into your home or workspace? Then be sure to consider a Skylux 800x1800 skylight! Our skylights are available in various dimensions and materials, allowing you to find the perfect match for your project. Choose from acrylic or polycarbonate, single- or multi-wall, and clear, opal or heatstop versions. In addition, our skylights are also available in both fixed and opening versions. For a full renovation or new build, a curb is required for the correct installation of the skylight. Fortunately, you can also select the curb مباشرة on this page. Whether you are looking for a fixed or opening version, at Skylux we have everything you need to find the perfect skylight for your project. Moreover, our skylights are not only a stylish addition to any room, but they also offer excellent thermal and sound insulation. This ensures a more comfortable and more energy-efficient home or office. Whether you are planning a renovation or building a new home, choose the reliable and high-quality skylights from Skylux. | https://skylux.eu/en/products/spherical-shaped-dome-0800-x-1800-mm?variant=49193198190925 | https://skylux.eu/cdn/shop/files/download_73b5faa9-e48d-444c-8d63-9ee9e100de01.jpg?v=1737470216&width=1600 | https://skylux.eu/cdn/shop/files/Skylux-lichtkoepel-80x180-cm-Lichtkoepel.jpg?v=1737486045&width=1600 | https://skylux.eu/cdn/shop/files/400dc924-54f6-47a2-b966-72acdf505529.webp?v=1782971968&width=1600 | https://skylux.eu/cdn/shop/files/e2602eb5-eb77-4594-9287-8563fa6b1ab1.webp?v=1782972066&width=1600 | https://skylux.eu/cdn/shop/files/646b0795-575e-4533-8c4b-b4c41eb259f5.jpg?v=1782972129&width=1600 | //skylux.eu/cdn/shop/files/E_MH_Installation_instructions_Skylux_PMMA_domes.pdf?v=14496508717816058976 | //skylux.eu/cdn/shop/files/E_TD_Technical_File.zip?v=8884726781087894850 | <body> <p id="isPasted">Looking for a way to bring more natural light into your home or workspace? Then be sure to consider a Skylux 800x1800 skylight! Our skylights are available in various dimensions and materials, allowing you to find the perfect match for your project. Choose from acrylic or polycarbonate, single- or multi-wall, and clear, opal or heatstop versions. In addition, our skylights are also available in both fixed and opening versions.</p> <p>For a full renovation or new build, a curb is required for the correct installation of the skylight. Fortunately, you can also select the curb مباشرة on this page. Whether you are looking for a fixed or opening version, at Skylux we have everything you need to find the perfect skylight for your project.</p> <p>Moreover, our skylights are not only a stylish addition to any room, but they also offer excellent thermal and sound insulation. This ensures a more comfortable and more energy-efficient home or office. Whether you are planning a renovation or building a new home, choose the reliable and high-quality skylights from Skylux.<br> </p> </body> | spherical-shaped-dome-0800-x-1800-mm | 8162576761109 | 49193198190925
Skylights | Skylight | Skylux | Skylux skylight 80x180 cm | Four-walled (1.28 W/m²K) / Polycarbonate (250 times more impact-resistant than glass) / Clear * just like glass | 66216 | 5412970662167 | 1819.85 | Yes | 2-5 | 24.16 | Choose clear or opal or Heatstop | Clear * just like glass | Number of walls | Four-walled (1.28 W/m²K) | Material | Polycarbonate (250 times more impact-resistant than glass) | 800 x 1800 mm | 1800 | 800 |  |  | 1.65 | Rectangular | [9 empty] | A |  |  | For heated areas, we recommend at least a 3-walled skylight for optimal insulation. | Looking for a way to bring more natural light into your home or workspace? Then be sure to consider a Skylux 800x1800 skylight! Our skylights are available in various dimensions and materials, allowing you to find the perfect match for your project. Choose from acrylic or polycarbonate, single- or multi-wall, and clear, opal or heatstop versions. In addition, our skylights are also available in both fixed and opening versions. For a full renovation or new build, a curb is required for the correct installation of the skylight. Fortunately, you can also select the curb مباشرة on this page. Whether you are looking for a fixed or opening version, at Skylux we have everything you need to find the perfect skylight for your project. Moreover, our skylights are not only a stylish addition to any room, but they also offer excellent thermal and sound insulation. This ensures a more comfortable and more energy-efficient home or office. Whether you are planning a renovation or building a new home, choose the reliable and high-quality skylights from Skylux. | https://skylux.eu/en/products/spherical-shaped-dome-0800-x-1800-mm?variant=49193198321997 | https://skylux.eu/cdn/shop/files/download_f10c0ed2-7996-4d44-8d9e-9c95f7433558.jpg?v=1737470231&width=1600 | https://skylux.eu/cdn/shop/files/Skylux-lichtkoepel-80x180-cm-Lichtkoepel.jpg?v=1737486045&width=1600 | https://skylux.eu/cdn/shop/files/400dc924-54f6-47a2-b966-72acdf505529.webp?v=1782971968&width=1600 | https://skylux.eu/cdn/shop/files/e2602eb5-eb77-4594-9287-8563fa6b1ab1.webp?v=1782972066&width=1600 | https://skylux.eu/cdn/shop/files/646b0795-575e-4533-8c4b-b4c41eb259f5.jpg?v=1782972129&width=1600 | //skylux.eu/cdn/shop/files/E_MH_Installation_instructions_Skylux_PMMA_domes.pdf?v=14496508717816058976 | //skylux.eu/cdn/shop/files/E_TD_Technical_File.zip?v=8884726781087894850 | <body> <p id="isPasted">Looking for a way to bring more natural light into your home or workspace? Then be sure to consider a Skylux 800x1800 skylight! Our skylights are available in various dimensions and materials, allowing you to find the perfect match for your project. Choose from acrylic or polycarbonate, single- or multi-wall, and clear, opal or heatstop versions. In addition, our skylights are also available in both fixed and opening versions.</p> <p>For a full renovation or new build, a curb is required for the correct installation of the skylight. Fortunately, you can also select the curb مباشرة on this page. Whether you are looking for a fixed or opening version, at Skylux we have everything you need to find the perfect skylight for your project.</p> <p>Moreover, our skylights are not only a stylish addition to any room, but they also offer excellent thermal and sound insulation. This ensures a more comfortable and more energy-efficient home or office. Whether you are planning a renovation or building a new home, choose the reliable and high-quality skylights from Skylux.<br> </p> </body> | spherical-shaped-dome-0800-x-1800-mm | 8162576761109 | 49193198321997
Skylights | Skylight | Skylux | Skylux skylight 80x180 cm | Five-walled (0.99 W/m²K) / Acrylic (10 times more impact-resistant than glass) / Clear * just like glass | 66075 | 5412970660750 | 1594.8 | Yes | 2-5 | 26.19 | Choose clear or opal or Heatstop | Clear * just like glass | Number of walls | Five-walled (0.99 W/m²K) | Material | Acrylic (10 times more impact-resistant than glass) | 800 x 1800 mm | 1800 | 800 |  |  | 1.65 | Rectangular | [9 empty] | A |  |  | For heated areas, we recommend at least a 3-walled skylight for optimal insulation. | Looking for a way to bring more natural light into your home or workspace? Then be sure to consider a Skylux 800x1800 skylight! Our skylights are available in various dimensions and materials, allowing you to find the perfect match for your project. Choose from acrylic or polycarbonate, single- or multi-wall, and clear, opal or heatstop versions. In addition, our skylights are also available in both fixed and opening versions. For a full renovation or new build, a curb is required for the correct installation of the skylight. Fortunately, you can also select the curb مباشرة on this page. Whether you are looking for a fixed or opening version, at Skylux we have everything you need to find the perfect skylight for your project. Moreover, our skylights are not only a stylish addition to any room, but they also offer excellent thermal and sound insulation. This ensures a more comfortable and more energy-efficient home or office. Whether you are planning a renovation or building a new home, choose the reliable and high-quality skylights from Skylux. | https://skylux.eu/en/products/spherical-shaped-dome-0800-x-1800-mm?variant=49193198485837 | https://skylux.eu/cdn/shop/files/download_87b76cab-924d-4983-9443-92e167bd6b28.jpg?v=1737470254&width=1600 | https://skylux.eu/cdn/shop/files/Skylux-lichtkoepel-80x180-cm-Lichtkoepel.jpg?v=1737486045&width=1600 | https://skylux.eu/cdn/shop/files/400dc924-54f6-47a2-b966-72acdf505529.webp?v=1782971968&width=1600 | https://skylux.eu/cdn/shop/files/e2602eb5-eb77-4594-9287-8563fa6b1ab1.webp?v=1782972066&width=1600 | https://skylux.eu/cdn/shop/files/646b0795-575e-4533-8c4b-b4c41eb259f5.jpg?v=1782972129&width=1600 | //skylux.eu/cdn/shop/files/E_MH_Installation_instructions_Skylux_PMMA_domes.pdf?v=14496508717816058976 | //skylux.eu/cdn/shop/files/E_TD_Technical_File.zip?v=8884726781087894850 | <body> <p id="isPasted">Looking for a way to bring more natural light into your home or workspace? Then be sure to consider a Skylux 800x1800 skylight! Our skylights are available in various dimensions and materials, allowing you to find the perfect match for your project. Choose from acrylic or polycarbonate, single- or multi-wall, and clear, opal or heatstop versions. In addition, our skylights are also available in both fixed and opening versions.</p> <p>For a full renovation or new build, a curb is required for the correct installation of the skylight. Fortunately, you can also select the curb مباشرة on this page. Whether you are looking for a fixed or opening version, at Skylux we have everything you need to find the perfect skylight for your project.</p> <p>Moreover, our skylights are not only a stylish addition to any room, but they also offer excellent thermal and sound insulation. This ensures a more comfortable and more energy-efficient home or office. Whether you are planning a renovation or building a new home, choose the reliable and high-quality skylights from Skylux.<br> </p> </body> | spherical-shaped-dome-0800-x-1800-mm | 8162576761109 | 49193198485837
Skylights | Skylight | Skylux | Skylux skylight 80x180 cm | Five-walled (0.99 W/m²K) / Polycarbonate (250 times more impact-resistant than glass) / Clear * just like glass | 95322 | 5412970953227 | 2100.6 | Yes | 2-5 | 28.89 | Choose clear or opal or Heatstop | Clear * just like glass | Number of walls | Five-walled (0.99 W/m²K) | Material | Polycarbonate (250 times more impact-resistant than glass) | 800 x 1800 mm | 1800 | 800 |  |  | 1.65 | Rectangular | [9 empty] | A |  |  | For heated areas, we recommend at least a 3-walled skylight for optimal insulation. | Looking for a way to bring more natural light into your home or workspace? Then be sure to consider a Skylux 800x1800 skylight! Our skylights are available in various dimensions and materials, allowing you to find the perfect match for your project. Choose from acrylic or polycarbonate, single- or multi-wall, and clear, opal or heatstop versions. In addition, our skylights are also available in both fixed and opening versions. For a full renovation or new build, a curb is required for the correct installation of the skylight. Fortunately, you can also select the curb مباشرة on this page. Whether you are looking for a fixed or opening version, at Skylux we have everything you need to find the perfect skylight for your project. Moreover, our skylights are not only a stylish addition to any room, but they also offer excellent thermal and sound insulation. This ensures a more comfortable and more energy-efficient home or office. Whether you are planning a renovation or building a new home, choose the reliable and high-quality skylights from Skylux. | https://skylux.eu/en/products/spherical-shaped-dome-0800-x-1800-mm?variant=49193198616909 | https://skylux.eu/cdn/shop/files/download_c75cc447-a982-4c33-a0b3-bef52128fc95.jpg?v=1737470269&width=1600 | https://skylux.eu/cdn/shop/files/Skylux-lichtkoepel-80x180-cm-Lichtkoepel.jpg?v=1737486045&width=1600 | https://skylux.eu/cdn/shop/files/400dc924-54f6-47a2-b966-72acdf505529.webp?v=1782971968&width=1600 | https://skylux.eu/cdn/shop/files/e2602eb5-eb77-4594-9287-8563fa6b1ab1.webp?v=1782972066&width=1600 | https://skylux.eu/cdn/shop/files/646b0795-575e-4533-8c4b-b4c41eb259f5.jpg?v=1782972129&width=1600 | //skylux.eu/cdn/shop/files/E_MH_Installation_instructions_Skylux_PMMA_domes.pdf?v=14496508717816058976 | //skylux.eu/cdn/shop/files/E_TD_Technical_File.zip?v=8884726781087894850 | <body> <p id="isPasted">Looking for a way to bring more natural light into your home or workspace? Then be sure to consider a Skylux 800x1800 skylight! Our skylights are available in various dimensions and materials, allowing you to find the perfect match for your project. Choose from acrylic or polycarbonate, single- or multi-wall, and clear, opal or heatstop versions. In addition, our skylights are also available in both fixed and opening versions.</p> <p>For a full renovation or new build, a curb is required for the correct installation of the skylight. Fortunately, you can also select the curb مباشرة on this page. Whether you are looking for a fixed or opening version, at Skylux we have everything you need to find the perfect skylight for your project.</p> <p>Moreover, our skylights are not only a stylish addition to any room, but they also offer excellent thermal and sound insulation. This ensures a more comfortable and more energy-efficient home or office. Whether you are planning a renovation or building a new home, choose the reliable and high-quality skylights from Skylux.<br> </p> </body> | spherical-shaped-dome-0800-x-1800-mm | 8162576761109 | 49193198616909
Skylights | Skylight | Skylux | Skylux skylight 80x180 cm | Single-walled (least insulating - 5.17 W/m²K) / Acrylic (10 times more impact-resistant than glass) / Opal * (milk glass) non transparent | 2540 | 5412970025405 | 471.9 | Yes | 2-5 | 6.8 | Choose clear or opal or Heatstop | Opal * (milk glass) non transparent | Number of walls | Single-walled (least insulating - 5.17 W/m²K) | Material | Acrylic (10 times more impact-resistant than glass) | 800 x 1800 mm | 1800 | 800 |  |  | 1.65 | Rectangular | [9 empty] | A |  |  | For heated areas, we recommend at least a 3-walled skylight for optimal insulation. | Looking for a way to bring more natural light into your home or workspace? Then be sure to consider a Skylux 800x1800 skylight! Our skylights are available in various dimensions and materials, allowing you to find the perfect match for your project. Choose from acrylic or polycarbonate, single- or multi-wall, and clear, opal or heatstop versions. In addition, our skylights are also available in both fixed and opening versions. For a full renovation or new build, a curb is required for the correct installation of the skylight. Fortunately, you can also select the curb مباشرة on this page. Whether you are looking for a fixed or opening version, at Skylux we have everything you need to find the perfect skylight for your project. Moreover, our skylights are not only a stylish addition to any room, but they also offer excellent thermal and sound insulation. This ensures a more comfortable and more energy-efficient home or office. Whether you are planning a renovation or building a new home, choose the reliable and high-quality skylights from Skylux. | https://skylux.eu/en/products/spherical-shaped-dome-0800-x-1800-mm?variant=49193195143501 | https://skylux.eu/cdn/shop/files/download_e433a778-a967-4c16-827f-5a23b059c9bd.jpg?v=1737470126&width=1600 | https://skylux.eu/cdn/shop/files/Skylux-lichtkoepel-80x180-cm-Lichtkoepel.jpg?v=1737486045&width=1600 | https://skylux.eu/cdn/shop/files/400dc924-54f6-47a2-b966-72acdf505529.webp?v=1782971968&width=1600 | https://skylux.eu/cdn/shop/files/e2602eb5-eb77-4594-9287-8563fa6b1ab1.webp?v=1782972066&width=1600 | https://skylux.eu/cdn/shop/files/646b0795-575e-4533-8c4b-b4c41eb259f5.jpg?v=1782972129&width=1600 | //skylux.eu/cdn/shop/files/E_MH_Installation_instructions_Skylux_PMMA_domes.pdf?v=14496508717816058976 | //skylux.eu/cdn/shop/files/E_TD_Technical_File.zip?v=8884726781087894850 | <body> <p id="isPasted">Looking for a way to bring more natural light into your home or workspace? Then be sure to consider a Skylux 800x1800 skylight! Our skylights are available in various dimensions and materials, allowing you to find the perfect match for your project. Choose from acrylic or polycarbonate, single- or multi-wall, and clear, opal or heatstop versions. In addition, our skylights are also available in both fixed and opening versions.</p> <p>For a full renovation or new build, a curb is required for the correct installation of the skylight. Fortunately, you can also select the curb مباشرة on this page. Whether you are looking for a fixed or opening version, at Skylux we have everything you need to find the perfect skylight for your project.</p> <p>Moreover, our skylights are not only a stylish addition to any room, but they also offer excellent thermal and sound insulation. This ensures a more comfortable and more energy-efficient home or office. Whether you are planning a renovation or building a new home, choose the reliable and high-quality skylights from Skylux.<br> </p> </body> | spherical-shaped-dome-0800-x-1800-mm | 8162576761109 | 49193195143501
Skylights | Skylight | Skylux | Skylux skylight 80x180 cm | Double-walled (2.90 W/m²K) / Acrylic (10 times more impact-resistant than glass) / Opal * (milk glass) non transparent | 2459 | 5412970024590 | 752.65 | Yes | 2-5 | 11.6 | Choose clear or opal or Heatstop | Opal * (milk glass) non transparent | Number of walls | Double-walled (2.90 W/m²K) | Material | Acrylic (10 times more impact-resistant than glass) | 800 x 1800 mm | 1800 | 800 |  |  | 1.65 | Rectangular | [9 empty] | A |  |  | For heated areas, we recommend at least a 3-walled skylight for optimal insulation. | Looking for a way to bring more natural light into your home or workspace? Then be sure to consider a Skylux 800x1800 skylight! Our skylights are available in various dimensions and materials, allowing you to find the perfect match for your project. Choose from acrylic or polycarbonate, single- or multi-wall, and clear, opal or heatstop versions. In addition, our skylights are also available in both fixed and opening versions. For a full renovation or new build, a curb is required for the correct installation of the skylight. Fortunately, you can also select the curb مباشرة on this page. Whether you are looking for a fixed or opening version, at Skylux we have everything you need to find the perfect skylight for your project. Moreover, our skylights are not only a stylish addition to any room, but they also offer excellent thermal and sound insulation. This ensures a more comfortable and more energy-efficient home or office. Whether you are planning a renovation or building a new home, choose the reliable and high-quality skylights from Skylux. | https://skylux.eu/en/products/spherical-shaped-dome-0800-x-1800-mm?variant=49193197535565 | https://skylux.eu/cdn/shop/files/download_f010ddce-d41c-41e4-b7f4-56a9f5745434.jpg?v=1737470148&width=1600 | https://skylux.eu/cdn/shop/files/Skylux-lichtkoepel-80x180-cm-Lichtkoepel.jpg?v=1737486045&width=1600 | https://skylux.eu/cdn/shop/files/400dc924-54f6-47a2-b966-72acdf505529.webp?v=1782971968&width=1600 | https://skylux.eu/cdn/shop/files/e2602eb5-eb77-4594-9287-8563fa6b1ab1.webp?v=1782972066&width=1600 | https://skylux.eu/cdn/shop/files/646b0795-575e-4533-8c4b-b4c41eb259f5.jpg?v=1782972129&width=1600 | //skylux.eu/cdn/shop/files/E_MH_Installation_instructions_Skylux_PMMA_domes.pdf?v=14496508717816058976 | //skylux.eu/cdn/shop/files/E_TD_Technical_File.zip?v=8884726781087894850 | <body> <p id="isPasted">Looking for a way to bring more natural light into your home or workspace? Then be sure to consider a Skylux 800x1800 skylight! Our skylights are available in various dimensions and materials, allowing you to find the perfect match for your project. Choose from acrylic or polycarbonate, single- or multi-wall, and clear, opal or heatstop versions. In addition, our skylights are also available in both fixed and opening versions.</p> <p>For a full renovation or new build, a curb is required for the correct installation of the skylight. Fortunately, you can also select the curb مباشرة on this page. Whether you are looking for a fixed or opening version, at Skylux we have everything you need to find the perfect skylight for your project.</p> <p>Moreover, our skylights are not only a stylish addition to any room, but they also offer excellent thermal and sound insulation. This ensures a more comfortable and more energy-efficient home or office. Whether you are planning a renovation or building a new home, choose the reliable and high-quality skylights from Skylux.<br> </p> </body> | spherical-shaped-dome-0800-x-1800-mm | 8162576761109 | 49193197535565
Skylights | Skylight | Skylux | Skylux skylight 80x180 cm | Double-walled (2.90 W/m²K) / Polycarbonate (250 times more impact-resistant than glass) / Opal * (milk glass) non transparent | 1724 | 5412970017240 | 1258.4 | Yes | 2-5 | 13.88 | Choose clear or opal or Heatstop | Opal * (milk glass) non transparent | Number of walls | Double-walled (2.90 W/m²K) | Material | Polycarbonate (250 times more impact-resistant than glass) | 800 x 1800 mm | 1800 | 800 |  |  | 1.65 | Rectangular | [9 empty] | A |  |  | For heated areas, we recommend at least a 3-walled skylight for optimal insulation. | Looking for a way to bring more natural light into your home or workspace? Then be sure to consider a Skylux 800x1800 skylight! Our skylights are available in various dimensions and materials, allowing you to find the perfect match for your project. Choose from acrylic or polycarbonate, single- or multi-wall, and clear, opal or heatstop versions. In addition, our skylights are also available in both fixed and opening versions. For a full renovation or new build, a curb is required for the correct installation of the skylight. Fortunately, you can also select the curb مباشرة on this page. Whether you are looking for a fixed or opening version, at Skylux we have everything you need to find the perfect skylight for your project. Moreover, our skylights are not only a stylish addition to any room, but they also offer excellent thermal and sound insulation. This ensures a more comfortable and more energy-efficient home or office. Whether you are planning a renovation or building a new home, choose the reliable and high-quality skylights from Skylux. | https://skylux.eu/en/products/spherical-shaped-dome-0800-x-1800-mm?variant=49193197633869 | https://skylux.eu/cdn/shop/files/download_48b43494-7be6-420c-adf7-13f6b9ac583f.jpg?v=1737470163&width=1600 | https://skylux.eu/cdn/shop/files/Skylux-lichtkoepel-80x180-cm-Lichtkoepel.jpg?v=1737486045&width=1600 | https://skylux.eu/cdn/shop/files/400dc924-54f6-47a2-b966-72acdf505529.webp?v=1782971968&width=1600 | https://skylux.eu/cdn/shop/files/e2602eb5-eb77-4594-9287-8563fa6b1ab1.webp?v=1782972066&width=1600 | https://skylux.eu/cdn/shop/files/646b0795-575e-4533-8c4b-b4c41eb259f5.jpg?v=1782972129&width=1600 | //skylux.eu/cdn/shop/files/E_MH_Installation_instructions_Skylux_PMMA_domes.pdf?v=14496508717816058976 | //skylux.eu/cdn/shop/files/E_TD_Technical_File.zip?v=8884726781087894850 | <body> <p id="isPasted">Looking for a way to bring more natural light into your home or workspace? Then be sure to consider a Skylux 800x1800 skylight! Our skylights are available in various dimensions and materials, allowing you to find the perfect match for your project. Choose from acrylic or polycarbonate, single- or multi-wall, and clear, opal or heatstop versions. In addition, our skylights are also available in both fixed and opening versions.</p> <p>For a full renovation or new build, a curb is required for the correct installation of the skylight. Fortunately, you can also select the curb مباشرة on this page. Whether you are looking for a fixed or opening version, at Skylux we have everything you need to find the perfect skylight for your project.</p> <p>Moreover, our skylights are not only a stylish addition to any room, but they also offer excellent thermal and sound insulation. This ensures a more comfortable and more energy-efficient home or office. Whether you are planning a renovation or building a new home, choose the reliable and high-quality skylights from Skylux.<br> </p> </body> | spherical-shaped-dome-0800-x-1800-mm | 8162576761109 | 49193197633869
Skylights | Skylight | Skylux | Skylux skylight 80x180 cm | Triple-walled (1.70 W/m²K) Heated space? Choose this version or higher! / Acrylic (10 times more impact-resistant than glass) / Opal * (milk glass) non transparent | 2232 | 5412970022329 | 1033.35 | Yes | 2-5 | 15.8 | Choose clear or opal or Heatstop | Opal * (milk glass) non transparent | Number of walls | Triple-walled (1.70 W/m²K) Heated space? Choose this version or higher! | Material | Acrylic (10 times more impact-resistant than glass) | 800 x 1800 mm | 1800 | 800 |  |  | 1.65 | Rectangular | [9 empty] | A |  |  | For heated areas, we recommend at least a 3-walled skylight for optimal insulation. | Looking for a way to bring more natural light into your home or workspace? Then be sure to consider a Skylux 800x1800 skylight! Our skylights are available in various dimensions and materials, allowing you to find the perfect match for your project. Choose from acrylic or polycarbonate, single- or multi-wall, and clear, opal or heatstop versions. In addition, our skylights are also available in both fixed and opening versions. For a full renovation or new build, a curb is required for the correct installation of the skylight. Fortunately, you can also select the curb مباشرة on this page. Whether you are looking for a fixed or opening version, at Skylux we have everything you need to find the perfect skylight for your project. Moreover, our skylights are not only a stylish addition to any room, but they also offer excellent thermal and sound insulation. This ensures a more comfortable and more energy-efficient home or office. Whether you are planning a renovation or building a new home, choose the reliable and high-quality skylights from Skylux. | https://skylux.eu/en/products/spherical-shaped-dome-0800-x-1800-mm?variant=49193197797709 | https://skylux.eu/cdn/shop/files/download_592b2918-18cf-4dad-b6f5-d21e4eee5dd2.jpg?v=1737470186&width=1600 | https://skylux.eu/cdn/shop/files/Skylux-lichtkoepel-80x180-cm-Lichtkoepel.jpg?v=1737486045&width=1600 | https://skylux.eu/cdn/shop/files/400dc924-54f6-47a2-b966-72acdf505529.webp?v=1782971968&width=1600 | https://skylux.eu/cdn/shop/files/e2602eb5-eb77-4594-9287-8563fa6b1ab1.webp?v=1782972066&width=1600 | https://skylux.eu/cdn/shop/files/646b0795-575e-4533-8c4b-b4c41eb259f5.jpg?v=1782972129&width=1600 | //skylux.eu/cdn/shop/files/E_MH_Installation_instructions_Skylux_PMMA_domes.pdf?v=14496508717816058976 | //skylux.eu/cdn/shop/files/E_TD_Technical_File.zip?v=8884726781087894850 | <body> <p id="isPasted">Looking for a way to bring more natural light into your home or workspace? Then be sure to consider a Skylux 800x1800 skylight! Our skylights are available in various dimensions and materials, allowing you to find the perfect match for your project. Choose from acrylic or polycarbonate, single- or multi-wall, and clear, opal or heatstop versions. In addition, our skylights are also available in both fixed and opening versions.</p> <p>For a full renovation or new build, a curb is required for the correct installation of the skylight. Fortunately, you can also select the curb مباشرة on this page. Whether you are looking for a fixed or opening version, at Skylux we have everything you need to find the perfect skylight for your project.</p> <p>Moreover, our skylights are not only a stylish addition to any room, but they also offer excellent thermal and sound insulation. This ensures a more comfortable and more energy-efficient home or office. Whether you are planning a renovation or building a new home, choose the reliable and high-quality skylights from Skylux.<br> </p> </body> | spherical-shaped-dome-0800-x-1800-mm | 8162576761109 | 49193197797709
Skylights | Skylight | Skylux | Skylux skylight 80x180 cm | Triple-walled (1.70 W/m²K) Heated space? Choose this version or higher! / Polycarbonate (250 times more impact-resistant than glass) / Opal * (milk glass) non transparent | 5608 | 5412970056089 | 1539.15 | Yes | 2-5 | 18.46 | Choose clear or opal or Heatstop | Opal * (milk glass) non transparent | Number of walls | Triple-walled (1.70 W/m²K) Heated space? Choose this version or higher! | Material | Polycarbonate (250 times more impact-resistant than glass) | 800 x 1800 mm | 1800 | 800 |  |  | 1.65 | Rectangular | [9 empty] | A |  |  | For heated areas, we recommend at least a 3-walled skylight for optimal insulation. | Looking for a way to bring more natural light into your home or workspace? Then be sure to consider a Skylux 800x1800 skylight! Our skylights are available in various dimensions and materials, allowing you to find the perfect match for your project. Choose from acrylic or polycarbonate, single- or multi-wall, and clear, opal or heatstop versions. In addition, our skylights are also available in both fixed and opening versions. For a full renovation or new build, a curb is required for the correct installation of the skylight. Fortunately, you can also select the curb مباشرة on this page. Whether you are looking for a fixed or opening version, at Skylux we have everything you need to find the perfect skylight for your project. Moreover, our skylights are not only a stylish addition to any room, but they also offer excellent thermal and sound insulation. This ensures a more comfortable and more energy-efficient home or office. Whether you are planning a renovation or building a new home, choose the reliable and high-quality skylights from Skylux. | https://skylux.eu/en/products/spherical-shaped-dome-0800-x-1800-mm?variant=49193198059853 | https://skylux.eu/cdn/shop/files/download_020115b1-2012-45d5-abd1-3dbfc8e69a46.jpg?v=1737470202&width=1600 | https://skylux.eu/cdn/shop/files/Skylux-lichtkoepel-80x180-cm-Lichtkoepel.jpg?v=1737486045&width=1600 | https://skylux.eu/cdn/shop/files/400dc924-54f6-47a2-b966-72acdf505529.webp?v=1782971968&width=1600 | https://skylux.eu/cdn/shop/files/e2602eb5-eb77-4594-9287-8563fa6b1ab1.webp?v=1782972066&width=1600 | https://skylux.eu/cdn/shop/files/646b0795-575e-4533-8c4b-b4c41eb259f5.jpg?v=1782972129&width=1600 | //skylux.eu/cdn/shop/files/E_MH_Installation_instructions_Skylux_PMMA_domes.pdf?v=14496508717816058976 | //skylux.eu/cdn/shop/files/E_TD_Technical_File.zip?v=8884726781087894850 | <body> <p id="isPasted">Looking for a way to bring more natural light into your home or workspace? Then be sure to consider a Skylux 800x1800 skylight! Our skylights are available in various dimensions and materials, allowing you to find the perfect match for your project. Choose from acrylic or polycarbonate, single- or multi-wall, and clear, opal or heatstop versions. In addition, our skylights are also available in both fixed and opening versions.</p> <p>For a full renovation or new build, a curb is required for the correct installation of the skylight. Fortunately, you can also select the curb مباشرة on this page. Whether you are looking for a fixed or opening version, at Skylux we have everything you need to find the perfect skylight for your project.</p> <p>Moreover, our skylights are not only a stylish addition to any room, but they also offer excellent thermal and sound insulation. This ensures a more comfortable and more energy-efficient home or office. Whether you are planning a renovation or building a new home, choose the reliable and high-quality skylights from Skylux.<br> </p> </body> | spherical-shaped-dome-0800-x-1800-mm | 8162576761109 | 49193198059853
Skylights | Skylight | Skylux | Skylux skylight 80x180 cm | Four-walled (1.28 W/m²K) / Acrylic (10 times more impact-resistant than glass) / Opal * (milk glass) non transparent | 66117 | 5412970661177 | 1314.1 | Yes | 2-5 | 21.64 | Choose clear or opal or Heatstop | Opal * (milk glass) non transparent | Number of walls | Four-walled (1.28 W/m²K) | Material | Acrylic (10 times more impact-resistant than glass) | 800 x 1800 mm | 1800 | 800 |  |  | 1.65 | Rectangular | [9 empty] | A |  |  | For heated areas, we recommend at least a 3-walled skylight for optimal insulation. | Looking for a way to bring more natural light into your home or workspace? Then be sure to consider a Skylux 800x1800 skylight! Our skylights are available in various dimensions and materials, allowing you to find the perfect match for your project. Choose from acrylic or polycarbonate, single- or multi-wall, and clear, opal or heatstop versions. In addition, our skylights are also available in both fixed and opening versions. For a full renovation or new build, a curb is required for the correct installation of the skylight. Fortunately, you can also select the curb مباشرة on this page. Whether you are looking for a fixed or opening version, at Skylux we have everything you need to find the perfect skylight for your project. Moreover, our skylights are not only a stylish addition to any room, but they also offer excellent thermal and sound insulation. This ensures a more comfortable and more energy-efficient home or office. Whether you are planning a renovation or building a new home, choose the reliable and high-quality skylights from Skylux. | https://skylux.eu/en/products/spherical-shaped-dome-0800-x-1800-mm?variant=49193198256461 | https://skylux.eu/cdn/shop/files/download_92e81e9e-6ea9-480f-b08f-5f85308ea7ab.jpg?v=1737470224&width=1600 | https://skylux.eu/cdn/shop/files/Skylux-lichtkoepel-80x180-cm-Lichtkoepel.jpg?v=1737486045&width=1600 | https://skylux.eu/cdn/shop/files/400dc924-54f6-47a2-b966-72acdf505529.webp?v=1782971968&width=1600 | https://skylux.eu/cdn/shop/files/e2602eb5-eb77-4594-9287-8563fa6b1ab1.webp?v=1782972066&width=1600 | https://skylux.eu/cdn/shop/files/646b0795-575e-4533-8c4b-b4c41eb259f5.jpg?v=1782972129&width=1600 | //skylux.eu/cdn/shop/files/E_MH_Installation_instructions_Skylux_PMMA_domes.pdf?v=14496508717816058976 | //skylux.eu/cdn/shop/files/E_TD_Technical_File.zip?v=8884726781087894850 | <body> <p id="isPasted">Looking for a way to bring more natural light into your home or workspace? Then be sure to consider a Skylux 800x1800 skylight! Our skylights are available in various dimensions and materials, allowing you to find the perfect match for your project. Choose from acrylic or polycarbonate, single- or multi-wall, and clear, opal or heatstop versions. In addition, our skylights are also available in both fixed and opening versions.</p> <p>For a full renovation or new build, a curb is required for the correct installation of the skylight. Fortunately, you can also select the curb مباشرة on this page. Whether you are looking for a fixed or opening version, at Skylux we have everything you need to find the perfect skylight for your project.</p> <p>Moreover, our skylights are not only a stylish addition to any room, but they also offer excellent thermal and sound insulation. This ensures a more comfortable and more energy-efficient home or office. Whether you are planning a renovation or building a new home, choose the reliable and high-quality skylights from Skylux.<br> </p> </body> | spherical-shaped-dome-0800-x-1800-mm | 8162576761109 | 49193198256461
Skylights | Skylight | Skylux | Skylux skylight 80x180 cm | Four-walled (1.28 W/m²K) / Polycarbonate (250 times more impact-resistant than glass) / Opal * (milk glass) non transparent | 66257 | 5412970662570 | 1819.85 | Yes | 2-5 | 24.16 | Choose clear or opal or Heatstop | Opal * (milk glass) non transparent | Number of walls | Four-walled (1.28 W/m²K) | Material | Polycarbonate (250 times more impact-resistant than glass) | 800 x 1800 mm | 1800 | 800 |  |  | 1.65 | Rectangular | [9 empty] | A |  |  | For heated areas, we recommend at least a 3-walled skylight for optimal insulation. | Looking for a way to bring more natural light into your home or workspace? Then be sure to consider a Skylux 800x1800 skylight! Our skylights are available in various dimensions and materials, allowing you to find the perfect match for your project. Choose from acrylic or polycarbonate, single- or multi-wall, and clear, opal or heatstop versions. In addition, our skylights are also available in both fixed and opening versions. For a full renovation or new build, a curb is required for the correct installation of the skylight. Fortunately, you can also select the curb مباشرة on this page. Whether you are looking for a fixed or opening version, at Skylux we have everything you need to find the perfect skylight for your project. Moreover, our skylights are not only a stylish addition to any room, but they also offer excellent thermal and sound insulation. This ensures a more comfortable and more energy-efficient home or office. Whether you are planning a renovation or building a new home, choose the reliable and high-quality skylights from Skylux. | https://skylux.eu/en/products/spherical-shaped-dome-0800-x-1800-mm?variant=49193198387533 | https://skylux.eu/cdn/shop/files/download_4e28ba49-a449-4dc6-b5e2-b89022fc1226.jpg?v=1737470239&width=1600 | https://skylux.eu/cdn/shop/files/Skylux-lichtkoepel-80x180-cm-Lichtkoepel.jpg?v=1737486045&width=1600 | https://skylux.eu/cdn/shop/files/400dc924-54f6-47a2-b966-72acdf505529.webp?v=1782971968&width=1600 | https://skylux.eu/cdn/shop/files/e2602eb5-eb77-4594-9287-8563fa6b1ab1.webp?v=1782972066&width=1600 | https://skylux.eu/cdn/shop/files/646b0795-575e-4533-8c4b-b4c41eb259f5.jpg?v=1782972129&width=1600 | //skylux.eu/cdn/shop/files/E_MH_Installation_instructions_Skylux_PMMA_domes.pdf?v=14496508717816058976 | //skylux.eu/cdn/shop/files/E_TD_Technical_File.zip?v=8884726781087894850 | <body> <p id="isPasted">Looking for a way to bring more natural light into your home or workspace? Then be sure to consider a Skylux 800x1800 skylight! Our skylights are available in various dimensions and materials, allowing you to find the perfect match for your project. Choose from acrylic or polycarbonate, single- or multi-wall, and clear, opal or heatstop versions. In addition, our skylights are also available in both fixed and opening versions.</p> <p>For a full renovation or new build, a curb is required for the correct installation of the skylight. Fortunately, you can also select the curb مباشرة on this page. Whether you are looking for a fixed or opening version, at Skylux we have everything you need to find the perfect skylight for your project.</p> <p>Moreover, our skylights are not only a stylish addition to any room, but they also offer excellent thermal and sound insulation. This ensures a more comfortable and more energy-efficient home or office. Whether you are planning a renovation or building a new home, choose the reliable and high-quality skylights from Skylux.<br> </p> </body> | spherical-shaped-dome-0800-x-1800-mm | 8162576761109 | 49193198387533
Skylights | Skylight | Skylux | Skylux skylight 80x180 cm | Five-walled (0.99 W/m²K) / Acrylic (10 times more impact-resistant than glass) / Opal * (milk glass) non transparent | 66174 | 5412970661740 | 1594.8 | Yes | 2-5 | 26.19 | Choose clear or opal or Heatstop | Opal * (milk glass) non transparent | Number of walls | Five-walled (0.99 W/m²K) | Material | Acrylic (10 times more impact-resistant than glass) | 800 x 1800 mm | 1800 | 800 |  |  | 1.65 | Rectangular | [9 empty] | A |  |  | For heated areas, we recommend at least a 3-walled skylight for optimal insulation. | Looking for a way to bring more natural light into your home or workspace? Then be sure to consider a Skylux 800x1800 skylight! Our skylights are available in various dimensions and materials, allowing you to find the perfect match for your project. Choose from acrylic or polycarbonate, single- or multi-wall, and clear, opal or heatstop versions. In addition, our skylights are also available in both fixed and opening versions. For a full renovation or new build, a curb is required for the correct installation of the skylight. Fortunately, you can also select the curb مباشرة on this page. Whether you are looking for a fixed or opening version, at Skylux we have everything you need to find the perfect skylight for your project. Moreover, our skylights are not only a stylish addition to any room, but they also offer excellent thermal and sound insulation. This ensures a more comfortable and more energy-efficient home or office. Whether you are planning a renovation or building a new home, choose the reliable and high-quality skylights from Skylux. | https://skylux.eu/en/products/spherical-shaped-dome-0800-x-1800-mm?variant=49193198518605 | https://skylux.eu/cdn/shop/files/download_b2f613c1-96f0-4d84-9a5d-613ffd88c695.jpg?v=1737470262&width=1600 | https://skylux.eu/cdn/shop/files/Skylux-lichtkoepel-80x180-cm-Lichtkoepel.jpg?v=1737486045&width=1600 | https://skylux.eu/cdn/shop/files/400dc924-54f6-47a2-b966-72acdf505529.webp?v=1782971968&width=1600 | https://skylux.eu/cdn/shop/files/e2602eb5-eb77-4594-9287-8563fa6b1ab1.webp?v=1782972066&width=1600 | https://skylux.eu/cdn/shop/files/646b0795-575e-4533-8c4b-b4c41eb259f5.jpg?v=1782972129&width=1600 | //skylux.eu/cdn/shop/files/E_MH_Installation_instructions_Skylux_PMMA_domes.pdf?v=14496508717816058976 | //skylux.eu/cdn/shop/files/E_TD_Technical_File.zip?v=8884726781087894850 | <body> <p id="isPasted">Looking for a way to bring more natural light into your home or workspace? Then be sure to consider a Skylux 800x1800 skylight! Our skylights are available in various dimensions and materials, allowing you to find the perfect match for your project. Choose from acrylic or polycarbonate, single- or multi-wall, and clear, opal or heatstop versions. In addition, our skylights are also available in both fixed and opening versions.</p> <p>For a full renovation or new build, a curb is required for the correct installation of the skylight. Fortunately, you can also select the curb مباشرة on this page. Whether you are looking for a fixed or opening version, at Skylux we have everything you need to find the perfect skylight for your project.</p> <p>Moreover, our skylights are not only a stylish addition to any room, but they also offer excellent thermal and sound insulation. This ensures a more comfortable and more energy-efficient home or office. Whether you are planning a renovation or building a new home, choose the reliable and high-quality skylights from Skylux.<br> </p> </body> | spherical-shaped-dome-0800-x-1800-mm | 8162576761109 | 49193198518605
Skylights | Skylight | Skylux | Skylux skylight 80x180 cm | Five-walled (0.99 W/m²K) / Polycarbonate (250 times more impact-resistant than glass) / Opal * (milk glass) non transparent | 95352 | 5412970953524 | 2100.6 | Yes | 2-5 | 28.89 | Choose clear or opal or Heatstop | Opal * (milk glass) non transparent | Number of walls | Five-walled (0.99 W/m²K) | Material | Polycarbonate (250 times more impact-resistant than glass) | 800 x 1800 mm | 1800 | 800 |  |  | 1.65 | Rectangular | [9 empty] | A |  |  | For heated areas, we recommend at least a 3-walled skylight for optimal insulation. | Looking for a way to bring more natural light into your home or workspace? Then be sure to consider a Skylux 800x1800 skylight! Our skylights are available in various dimensions and materials, allowing you to find the perfect match for your project. Choose from acrylic or polycarbonate, single- or multi-wall, and clear, opal or heatstop versions. In addition, our skylights are also available in both fixed and opening versions. For a full renovation or new build, a curb is required for the correct installation of the skylight. Fortunately, you can also select the curb مباشرة on this page. Whether you are looking for a fixed or opening version, at Skylux we have everything you need to find the perfect skylight for your project. Moreover, our skylights are not only a stylish addition to any room, but they also offer excellent thermal and sound insulation. This ensures a more comfortable and more energy-efficient home or office. Whether you are planning a renovation or building a new home, choose the reliable and high-quality skylights from Skylux. | https://skylux.eu/en/products/spherical-shaped-dome-0800-x-1800-mm?variant=49193198649677 | https://skylux.eu/cdn/shop/files/download_1e3e3508-5ac5-4d44-85ef-3ecbfb6ea8a5.jpg?v=1737470277&width=1600 | https://skylux.eu/cdn/shop/files/Skylux-lichtkoepel-80x180-cm-Lichtkoepel.jpg?v=1737486045&width=1600 | https://skylux.eu/cdn/shop/files/400dc924-54f6-47a2-b966-72acdf505529.webp?v=1782971968&width=1600 | https://skylux.eu/cdn/shop/files/e2602eb5-eb77-4594-9287-8563fa6b1ab1.webp?v=1782972066&width=1600 | https://skylux.eu/cdn/shop/files/646b0795-575e-4533-8c4b-b4c41eb259f5.jpg?v=1782972129&width=1600 | //skylux.eu/cdn/shop/files/E_MH_Installation_instructions_Skylux_PMMA_domes.pdf?v=14496508717816058976 | //skylux.eu/cdn/shop/files/E_TD_Technical_File.zip?v=8884726781087894850 | <body> <p id="isPasted">Looking for a way to bring more natural light into your home or workspace? Then be sure to consider a Skylux 800x1800 skylight! Our skylights are available in various dimensions and materials, allowing you to find the perfect match for your project. Choose from acrylic or polycarbonate, single- or multi-wall, and clear, opal or heatstop versions. In addition, our skylights are also available in both fixed and opening versions.</p> <p>For a full renovation or new build, a curb is required for the correct installation of the skylight. Fortunately, you can also select the curb مباشرة on this page. Whether you are looking for a fixed or opening version, at Skylux we have everything you need to find the perfect skylight for your project.</p> <p>Moreover, our skylights are not only a stylish addition to any room, but they also offer excellent thermal and sound insulation. This ensures a more comfortable and more energy-efficient home or office. Whether you are planning a renovation or building a new home, choose the reliable and high-quality skylights from Skylux.<br> </p> </body> | spherical-shaped-dome-0800-x-1800-mm | 8162576761109 | 49193198649677
Skylights | Skylight | Skylux | Skylux skylight 80x180 cm | Single-walled (least insulating - 5.17 W/m²K) / Polycarbonate (250 times more impact-resistant than glass) / Heat-reflective * opal & non transparent | 45148 | 5412970451488 | 1121.7 | Yes | 2-5 | 9.27 | Choose clear or opal or Heatstop | Heat-reflective * opal & non transparent | Number of walls | Single-walled (least insulating - 5.17 W/m²K) | Material | Polycarbonate (250 times more impact-resistant than glass) | 800 x 1800 mm | 1800 | 800 |  |  | 1.65 | Rectangular | [9 empty] | A |  |  | For heated areas, we recommend at least a 3-walled skylight for optimal insulation. | Looking for a way to bring more natural light into your home or workspace? Then be sure to consider a Skylux 800x1800 skylight! Our skylights are available in various dimensions and materials, allowing you to find the perfect match for your project. Choose from acrylic or polycarbonate, single- or multi-wall, and clear, opal or heatstop versions. In addition, our skylights are also available in both fixed and opening versions. For a full renovation or new build, a curb is required for the correct installation of the skylight. Fortunately, you can also select the curb مباشرة on this page. Whether you are looking for a fixed or opening version, at Skylux we have everything you need to find the perfect skylight for your project. Moreover, our skylights are not only a stylish addition to any room, but they also offer excellent thermal and sound insulation. This ensures a more comfortable and more energy-efficient home or office. Whether you are planning a renovation or building a new home, choose the reliable and high-quality skylights from Skylux. | https://skylux.eu/en/products/spherical-shaped-dome-0800-x-1800-mm?variant=49193195897165 | https://skylux.eu/cdn/shop/files/download_a89d8105-989c-4340-946c-db6a49ac2072.jpg?v=1737470133&width=1600 | https://skylux.eu/cdn/shop/files/Skylux-lichtkoepel-80x180-cm-Lichtkoepel.jpg?v=1737486045&width=1600 | https://skylux.eu/cdn/shop/files/400dc924-54f6-47a2-b966-72acdf505529.webp?v=1782971968&width=1600 | https://skylux.eu/cdn/shop/files/e2602eb5-eb77-4594-9287-8563fa6b1ab1.webp?v=1782972066&width=1600 | https://skylux.eu/cdn/shop/files/646b0795-575e-4533-8c4b-b4c41eb259f5.jpg?v=1782972129&width=1600 | //skylux.eu/cdn/shop/files/E_MH_Installation_instructions_Skylux_PMMA_domes.pdf?v=14496508717816058976 | //skylux.eu/cdn/shop/files/E_TD_Technical_File.zip?v=8884726781087894850 | <body> <p id="isPasted">Looking for a way to bring more natural light into your home or workspace? Then be sure to consider a Skylux 800x1800 skylight! Our skylights are available in various dimensions and materials, allowing you to find the perfect match for your project. Choose from acrylic or polycarbonate, single- or multi-wall, and clear, opal or heatstop versions. In addition, our skylights are also available in both fixed and opening versions.</p> <p>For a full renovation or new build, a curb is required for the correct installation of the skylight. Fortunately, you can also select the curb مباشرة on this page. Whether you are looking for a fixed or opening version, at Skylux we have everything you need to find the perfect skylight for your project.</p> <p>Moreover, our skylights are not only a stylish addition to any room, but they also offer excellent thermal and sound insulation. This ensures a more comfortable and more energy-efficient home or office. Whether you are planning a renovation or building a new home, choose the reliable and high-quality skylights from Skylux.<br> </p> </body> | spherical-shaped-dome-0800-x-1800-mm | 8162576761109 | 49193195897165
Skylights | Skylight | Skylux | Skylux skylight 80x180 cm | Double-walled (2.90 W/m²K) / Polycarbonate (250 times more impact-resistant than glass) / Heat-reflective * opal & non transparent | 26751 | 5412970267515 | 1402.4 | Yes | 2-5 | 13.88 | Choose clear or opal or Heatstop | Heat-reflective * opal & non transparent | Number of walls | Double-walled (2.90 W/m²K) | Material | Polycarbonate (250 times more impact-resistant than glass) | 800 x 1800 mm | 1800 | 800 |  |  | 1.65 | Rectangular | [9 empty] | A |  |  | For heated areas, we recommend at least a 3-walled skylight for optimal insulation. | Looking for a way to bring more natural light into your home or workspace? Then be sure to consider a Skylux 800x1800 skylight! Our skylights are available in various dimensions and materials, allowing you to find the perfect match for your project. Choose from acrylic or polycarbonate, single- or multi-wall, and clear, opal or heatstop versions. In addition, our skylights are also available in both fixed and opening versions. For a full renovation or new build, a curb is required for the correct installation of the skylight. Fortunately, you can also select the curb مباشرة on this page. Whether you are looking for a fixed or opening version, at Skylux we have everything you need to find the perfect skylight for your project. Moreover, our skylights are not only a stylish addition to any room, but they also offer excellent thermal and sound insulation. This ensures a more comfortable and more energy-efficient home or office. Whether you are planning a renovation or building a new home, choose the reliable and high-quality skylights from Skylux. | https://skylux.eu/en/products/spherical-shaped-dome-0800-x-1800-mm?variant=49193197699405 | https://skylux.eu/cdn/shop/files/download_5458f427-9d16-4238-a7b0-3b3a36257c4b.jpg?v=1737470171&width=1600 | https://skylux.eu/cdn/shop/files/Skylux-lichtkoepel-80x180-cm-Lichtkoepel.jpg?v=1737486045&width=1600 | https://skylux.eu/cdn/shop/files/400dc924-54f6-47a2-b966-72acdf505529.webp?v=1782971968&width=1600 | https://skylux.eu/cdn/shop/files/e2602eb5-eb77-4594-9287-8563fa6b1ab1.webp?v=1782972066&width=1600 | https://skylux.eu/cdn/shop/files/646b0795-575e-4533-8c4b-b4c41eb259f5.jpg?v=1782972129&width=1600 | //skylux.eu/cdn/shop/files/E_MH_Installation_instructions_Skylux_PMMA_domes.pdf?v=14496508717816058976 | //skylux.eu/cdn/shop/files/E_TD_Technical_File.zip?v=8884726781087894850 | <body> <p id="isPasted">Looking for a way to bring more natural light into your home or workspace? Then be sure to consider a Skylux 800x1800 skylight! Our skylights are available in various dimensions and materials, allowing you to find the perfect match for your project. Choose from acrylic or polycarbonate, single- or multi-wall, and clear, opal or heatstop versions. In addition, our skylights are also available in both fixed and opening versions.</p> <p>For a full renovation or new build, a curb is required for the correct installation of the skylight. Fortunately, you can also select the curb مباشرة on this page. Whether you are looking for a fixed or opening version, at Skylux we have everything you need to find the perfect skylight for your project.</p> <p>Moreover, our skylights are not only a stylish addition to any room, but they also offer excellent thermal and sound insulation. This ensures a more comfortable and more energy-efficient home or office. Whether you are planning a renovation or building a new home, choose the reliable and high-quality skylights from Skylux.<br> </p> </body> | spherical-shaped-dome-0800-x-1800-mm | 8162576761109 | 49193197699405
Skylights | Skylight | Skylux | Skylux skylight 80x180 cm | Triple-walled (1.70 W/m²K) Heated space? Choose this version or higher! / Polycarbonate (250 times more impact-resistant than glass) / Heat-reflective * opal & non transparent | 29321 | 5412970293217 | 1683.15 | Yes | 2-5 | 18.46 | Choose clear or opal or Heatstop | Heat-reflective * opal & non transparent | Number of walls | Triple-walled (1.70 W/m²K) Heated space? Choose this version or higher! | Material | Polycarbonate (250 times more impact-resistant than glass) | 800 x 1800 mm | 1800 | 800 |  |  | 1.65 | Rectangular | [9 empty] | A |  |  | For heated areas, we recommend at least a 3-walled skylight for optimal insulation. | Looking for a way to bring more natural light into your home or workspace? Then be sure to consider a Skylux 800x1800 skylight! Our skylights are available in various dimensions and materials, allowing you to find the perfect match for your project. Choose from acrylic or polycarbonate, single- or multi-wall, and clear, opal or heatstop versions. In addition, our skylights are also available in both fixed and opening versions. For a full renovation or new build, a curb is required for the correct installation of the skylight. Fortunately, you can also select the curb مباشرة on this page. Whether you are looking for a fixed or opening version, at Skylux we have everything you need to find the perfect skylight for your project. Moreover, our skylights are not only a stylish addition to any room, but they also offer excellent thermal and sound insulation. This ensures a more comfortable and more energy-efficient home or office. Whether you are planning a renovation or building a new home, choose the reliable and high-quality skylights from Skylux. | https://skylux.eu/en/products/spherical-shaped-dome-0800-x-1800-mm?variant=49193198125389 | https://skylux.eu/cdn/shop/files/download_ef978b7e-b469-487b-989f-16ea4c58cf32.jpg?v=1737470209&width=1600 | https://skylux.eu/cdn/shop/files/Skylux-lichtkoepel-80x180-cm-Lichtkoepel.jpg?v=1737486045&width=1600 | https://skylux.eu/cdn/shop/files/400dc924-54f6-47a2-b966-72acdf505529.webp?v=1782971968&width=1600 | https://skylux.eu/cdn/shop/files/e2602eb5-eb77-4594-9287-8563fa6b1ab1.webp?v=1782972066&width=1600 | https://skylux.eu/cdn/shop/files/646b0795-575e-4533-8c4b-b4c41eb259f5.jpg?v=1782972129&width=1600 | //skylux.eu/cdn/shop/files/E_MH_Installation_instructions_Skylux_PMMA_domes.pdf?v=14496508717816058976 | //skylux.eu/cdn/shop/files/E_TD_Technical_File.zip?v=8884726781087894850 | <body> <p id="isPasted">Looking for a way to bring more natural light into your home or workspace? Then be sure to consider a Skylux 800x1800 skylight! Our skylights are available in various dimensions and materials, allowing you to find the perfect match for your project. Choose from acrylic or polycarbonate, single- or multi-wall, and clear, opal or heatstop versions. In addition, our skylights are also available in both fixed and opening versions.</p> <p>For a full renovation or new build, a curb is required for the correct installation of the skylight. Fortunately, you can also select the curb مباشرة on this page. Whether you are looking for a fixed or opening version, at Skylux we have everything you need to find the perfect skylight for your project.</p> <p>Moreover, our skylights are not only a stylish addition to any room, but they also offer excellent thermal and sound insulation. This ensures a more comfortable and more energy-efficient home or office. Whether you are planning a renovation or building a new home, choose the reliable and high-quality skylights from Skylux.<br> </p> </body> | spherical-shaped-dome-0800-x-1800-mm | 8162576761109 | 49193198125389
Skylights | Skylight | Skylux | Skylux skylight 80x180 cm | Four-walled (1.28 W/m²K) / Polycarbonate (250 times more impact-resistant than glass) / Heat-reflective * opal & non transparent | 66298 | 5412970662983 | 1963.85 | Yes | 2-5 | 24.16 | Choose clear or opal or Heatstop | Heat-reflective * opal & non transparent | Number of walls | Four-walled (1.28 W/m²K) | Material | Polycarbonate (250 times more impact-resistant than glass) | 800 x 1800 mm | 1800 | 800 |  |  | 1.65 | Rectangular | [9 empty] | A |  |  | For heated areas, we recommend at least a 3-walled skylight for optimal insulation. | Looking for a way to bring more natural light into your home or workspace? Then be sure to consider a Skylux 800x1800 skylight! Our skylights are available in various dimensions and materials, allowing you to find the perfect match for your project. Choose from acrylic or polycarbonate, single- or multi-wall, and clear, opal or heatstop versions. In addition, our skylights are also available in both fixed and opening versions. For a full renovation or new build, a curb is required for the correct installation of the skylight. Fortunately, you can also select the curb مباشرة on this page. Whether you are looking for a fixed or opening version, at Skylux we have everything you need to find the perfect skylight for your project. Moreover, our skylights are not only a stylish addition to any room, but they also offer excellent thermal and sound insulation. This ensures a more comfortable and more energy-efficient home or office. Whether you are planning a renovation or building a new home, choose the reliable and high-quality skylights from Skylux. | https://skylux.eu/en/products/spherical-shaped-dome-0800-x-1800-mm?variant=49193198420301 | https://skylux.eu/cdn/shop/files/download_e9a93cc5-7efa-47f8-ac6f-26b83e04417f.jpg?v=1737470246&width=1600 | https://skylux.eu/cdn/shop/files/Skylux-lichtkoepel-80x180-cm-Lichtkoepel.jpg?v=1737486045&width=1600 | https://skylux.eu/cdn/shop/files/400dc924-54f6-47a2-b966-72acdf505529.webp?v=1782971968&width=1600 | https://skylux.eu/cdn/shop/files/e2602eb5-eb77-4594-9287-8563fa6b1ab1.webp?v=1782972066&width=1600 | https://skylux.eu/cdn/shop/files/646b0795-575e-4533-8c4b-b4c41eb259f5.jpg?v=1782972129&width=1600 | //skylux.eu/cdn/shop/files/E_MH_Installation_instructions_Skylux_PMMA_domes.pdf?v=14496508717816058976 | //skylux.eu/cdn/shop/files/E_TD_Technical_File.zip?v=8884726781087894850 | <body> <p id="isPasted">Looking for a way to bring more natural light into your home or workspace? Then be sure to consider a Skylux 800x1800 skylight! Our skylights are available in various dimensions and materials, allowing you to find the perfect match for your project. Choose from acrylic or polycarbonate, single- or multi-wall, and clear, opal or heatstop versions. In addition, our skylights are also available in both fixed and opening versions.</p> <p>For a full renovation or new build, a curb is required for the correct installation of the skylight. Fortunately, you can also select the curb مباشرة on this page. Whether you are looking for a fixed or opening version, at Skylux we have everything you need to find the perfect skylight for your project.</p> <p>Moreover, our skylights are not only a stylish addition to any room, but they also offer excellent thermal and sound insulation. This ensures a more comfortable and more energy-efficient home or office. Whether you are planning a renovation or building a new home, choose the reliable and high-quality skylights from Skylux.<br> </p> </body> | spherical-shaped-dome-0800-x-1800-mm | 8162576761109 | 49193198420301
Skylights | Skylight | Skylux | Skylux skylight 80x200 cm | Single-walled (least insulating - 5.17 W/m²K) / Acrylic (10 times more impact-resistant than glass) / Clear * just like glass | 18180 | 5412970181804 | 583.25 | Yes | 35-45 | 7.46 | Choose clear or opal or Heatstop | Clear * just like glass | Number of walls | Single-walled (least insulating - 5.17 W/m²K) | Material | Acrylic (10 times more impact-resistant than glass) | 800 x 2000 mm | 2000 | 800 |  |  | 1.79 | Rectangular | [9 empty] | D |  |  | For heated areas, we recommend at least a 3-walled skylight for optimal insulation. | Looking for a way to bring more natural light into your home or workspace? Then definitely consider a Skylux 800x2000 skylight! Our skylights are available in different sizes and materials, allowing you to find the perfect match for your project. Choose from acrylic or polycarbonate, single- or multi-wall, and clear, opal or heat-stop versions. In addition, our skylights are also available in both fixed and opening versions. For a complete renovation or new build, a curb is required for the correct installation of the skylight. Fortunately, you can also select the curb مباشرة on this page. Whether you are looking for a fixed or opening version, at Skylux we have everything you need to find the perfect skylight for your project. Moreover, our skylights are not only a stylish addition to any space, but they also offer excellent thermal and acoustic insulation. This ensures a more comfortable and more energy-efficient home or office. Whether you are planning a renovation or building a new home, choose the reliable, high-quality skylights from Skylux. | https://skylux.eu/en/products/spherical-shaped-dome-0800-x-2000-mm?variant=49193199731021 | https://skylux.eu/cdn/shop/files/download_11ce22af-5f2b-4a9d-ae88-6f5dd255d191.jpg?v=1737469976&width=1600 | https://skylux.eu/cdn/shop/files/Skylux-lichtkoepel-80x200-cm-Lichtkoepel.jpg?v=1737486038&width=1600 | https://skylux.eu/cdn/shop/files/400dc924-54f6-47a2-b966-72acdf505529.webp?v=1782971968&width=1600 | https://skylux.eu/cdn/shop/files/e2602eb5-eb77-4594-9287-8563fa6b1ab1.webp?v=1782972066&width=1600 | https://skylux.eu/cdn/shop/files/646b0795-575e-4533-8c4b-b4c41eb259f5.jpg?v=1782972129&width=1600 | //skylux.eu/cdn/shop/files/E_MH_Installation_instructions_Skylux_PMMA_domes.pdf?v=14496508717816058976 | //skylux.eu/cdn/shop/files/E_TD_Technical_File.zip?v=8884726781087894850 | <body> <p id="isPasted">Looking for a way to bring more natural light into your home or workspace? Then definitely consider a Skylux 800x2000 skylight! Our skylights are available in different sizes and materials, allowing you to find the perfect match for your project. Choose from acrylic or polycarbonate, single- or multi-wall, and clear, opal or heat-stop versions. In addition, our skylights are also available in both fixed and opening versions.</p> <p>For a complete renovation or new build, a curb is required for the correct installation of the skylight. Fortunately, you can also select the curb مباشرة on this page. Whether you are looking for a fixed or opening version, at Skylux we have everything you need to find the perfect skylight for your project.</p> <p>Moreover, our skylights are not only a stylish addition to any space, but they also offer excellent thermal and acoustic insulation. This ensures a more comfortable and more energy-efficient home or office. Whether you are planning a renovation or building a new home, choose the reliable, high-quality skylights from Skylux.<br> </p> </body> | spherical-shaped-dome-0800-x-2000-mm | 8162576662805 | 49193199731021
Skylights | Skylight | Skylux | Skylux skylight 80x200 cm | Single-walled (least insulating - 5.17 W/m²K) / Polycarbonate (250 times more impact-resistant than glass) / Clear * just like glass | 22782 | 5412970227823 | 1062.4 | Yes | 35-45 | 10.17 | Choose clear or opal or Heatstop | Clear * just like glass | Number of walls | Single-walled (least insulating - 5.17 W/m²K) | Material | Polycarbonate (250 times more impact-resistant than glass) | 800 x 2000 mm | 2000 | 800 |  |  | 1.79 | Rectangular | [9 empty] | D |  |  | For heated areas, we recommend at least a 3-walled skylight for optimal insulation. | Looking for a way to bring more natural light into your home or workspace? Then definitely consider a Skylux 800x2000 skylight! Our skylights are available in different sizes and materials, allowing you to find the perfect match for your project. Choose from acrylic or polycarbonate, single- or multi-wall, and clear, opal or heat-stop versions. In addition, our skylights are also available in both fixed and opening versions. For a complete renovation or new build, a curb is required for the correct installation of the skylight. Fortunately, you can also select the curb مباشرة on this page. Whether you are looking for a fixed or opening version, at Skylux we have everything you need to find the perfect skylight for your project. Moreover, our skylights are not only a stylish addition to any space, but they also offer excellent thermal and acoustic insulation. This ensures a more comfortable and more energy-efficient home or office. Whether you are planning a renovation or building a new home, choose the reliable, high-quality skylights from Skylux. | https://skylux.eu/en/products/spherical-shaped-dome-0800-x-2000-mm?variant=49193200222541 | https://skylux.eu/cdn/shop/files/download_4146fb86-0985-4575-a8c7-c7fb6d52bbab.jpg?v=1737469991&width=1600 | https://skylux.eu/cdn/shop/files/Skylux-lichtkoepel-80x200-cm-Lichtkoepel.jpg?v=1737486038&width=1600 | https://skylux.eu/cdn/shop/files/400dc924-54f6-47a2-b966-72acdf505529.webp?v=1782971968&width=1600 | https://skylux.eu/cdn/shop/files/e2602eb5-eb77-4594-9287-8563fa6b1ab1.webp?v=1782972066&width=1600 | https://skylux.eu/cdn/shop/files/646b0795-575e-4533-8c4b-b4c41eb259f5.jpg?v=1782972129&width=1600 | //skylux.eu/cdn/shop/files/E_MH_Installation_instructions_Skylux_PMMA_domes.pdf?v=14496508717816058976 | //skylux.eu/cdn/shop/files/E_TD_Technical_File.zip?v=8884726781087894850 | <body> <p id="isPasted">Looking for a way to bring more natural light into your home or workspace? Then definitely consider a Skylux 800x2000 skylight! Our skylights are available in different sizes and materials, allowing you to find the perfect match for your project. Choose from acrylic or polycarbonate, single- or multi-wall, and clear, opal or heat-stop versions. In addition, our skylights are also available in both fixed and opening versions.</p> <p>For a complete renovation or new build, a curb is required for the correct installation of the skylight. Fortunately, you can also select the curb مباشرة on this page. Whether you are looking for a fixed or opening version, at Skylux we have everything you need to find the perfect skylight for your project.</p> <p>Moreover, our skylights are not only a stylish addition to any space, but they also offer excellent thermal and acoustic insulation. This ensures a more comfortable and more energy-efficient home or office. Whether you are planning a renovation or building a new home, choose the reliable, high-quality skylights from Skylux.<br> </p> </body> | spherical-shaped-dome-0800-x-2000-mm | 8162576662805 | 49193200222541
Skylights | Skylight | Skylux | Skylux skylight 80x200 cm | Double-walled (2.90 W/m²K) / Acrylic (10 times more impact-resistant than glass) / Clear * just like glass | 17424 | 5412970174240 | 976.5 | Yes | 35-45 | 15.1 | Choose clear or opal or Heatstop | Clear * just like glass | Number of walls | Double-walled (2.90 W/m²K) | Material | Acrylic (10 times more impact-resistant than glass) | 800 x 2000 mm | 2000 | 800 |  |  | 1.79 | Rectangular | [9 empty] | D |  |  | For heated areas, we recommend at least a 3-walled skylight for optimal insulation. | Looking for a way to bring more natural light into your home or workspace? Then definitely consider a Skylux 800x2000 skylight! Our skylights are available in different sizes and materials, allowing you to find the perfect match for your project. Choose from acrylic or polycarbonate, single- or multi-wall, and clear, opal or heat-stop versions. In addition, our skylights are also available in both fixed and opening versions. For a complete renovation or new build, a curb is required for the correct installation of the skylight. Fortunately, you can also select the curb مباشرة on this page. Whether you are looking for a fixed or opening version, at Skylux we have everything you need to find the perfect skylight for your project. Moreover, our skylights are not only a stylish addition to any space, but they also offer excellent thermal and acoustic insulation. This ensures a more comfortable and more energy-efficient home or office. Whether you are planning a renovation or building a new home, choose the reliable, high-quality skylights from Skylux. | https://skylux.eu/en/products/spherical-shaped-dome-0800-x-2000-mm?variant=49193200517453 | https://skylux.eu/cdn/shop/files/download_d2021a50-de79-4317-bcef-0e3772b04b56.jpg?v=1737470006&width=1600 | https://skylux.eu/cdn/shop/files/Skylux-lichtkoepel-80x200-cm-Lichtkoepel.jpg?v=1737486038&width=1600 | https://skylux.eu/cdn/shop/files/400dc924-54f6-47a2-b966-72acdf505529.webp?v=1782971968&width=1600 | https://skylux.eu/cdn/shop/files/e2602eb5-eb77-4594-9287-8563fa6b1ab1.webp?v=1782972066&width=1600 | https://skylux.eu/cdn/shop/files/646b0795-575e-4533-8c4b-b4c41eb259f5.jpg?v=1782972129&width=1600 | //skylux.eu/cdn/shop/files/E_MH_Installation_instructions_Skylux_PMMA_domes.pdf?v=14496508717816058976 | //skylux.eu/cdn/shop/files/E_TD_Technical_File.zip?v=8884726781087894850 | <body> <p id="isPasted">Looking for a way to bring more natural light into your home or workspace? Then definitely consider a Skylux 800x2000 skylight! Our skylights are available in different sizes and materials, allowing you to find the perfect match for your project. Choose from acrylic or polycarbonate, single- or multi-wall, and clear, opal or heat-stop versions. In addition, our skylights are also available in both fixed and opening versions.</p> <p>For a complete renovation or new build, a curb is required for the correct installation of the skylight. Fortunately, you can also select the curb مباشرة on this page. Whether you are looking for a fixed or opening version, at Skylux we have everything you need to find the perfect skylight for your project.</p> <p>Moreover, our skylights are not only a stylish addition to any space, but they also offer excellent thermal and acoustic insulation. This ensures a more comfortable and more energy-efficient home or office. Whether you are planning a renovation or building a new home, choose the reliable, high-quality skylights from Skylux.<br> </p> </body> | spherical-shaped-dome-0800-x-2000-mm | 8162576662805 | 49193200517453
Skylights | Skylight | Skylux | Skylux skylight 80x200 cm | Double-walled (2.90 W/m²K) / Polycarbonate (250 times more impact-resistant than glass) / Clear * just like glass | 17954 | 5412970179542 | 1455.65 | Yes | 35-45 | 14.07 | Choose clear or opal or Heatstop | Clear * just like glass | Number of walls | Double-walled (2.90 W/m²K) | Material | Polycarbonate (250 times more impact-resistant than glass) | 800 x 2000 mm | 2000 | 800 |  |  | 1.79 | Rectangular | [9 empty] | D |  |  | For heated areas, we recommend at least a 3-walled skylight for optimal insulation. | Looking for a way to bring more natural light into your home or workspace? Then definitely consider a Skylux 800x2000 skylight! Our skylights are available in different sizes and materials, allowing you to find the perfect match for your project. Choose from acrylic or polycarbonate, single- or multi-wall, and clear, opal or heat-stop versions. In addition, our skylights are also available in both fixed and opening versions. For a complete renovation or new build, a curb is required for the correct installation of the skylight. Fortunately, you can also select the curb مباشرة on this page. Whether you are looking for a fixed or opening version, at Skylux we have everything you need to find the perfect skylight for your project. Moreover, our skylights are not only a stylish addition to any space, but they also offer excellent thermal and acoustic insulation. This ensures a more comfortable and more energy-efficient home or office. Whether you are planning a renovation or building a new home, choose the reliable, high-quality skylights from Skylux. | https://skylux.eu/en/products/spherical-shaped-dome-0800-x-2000-mm?variant=49193200910669 | https://skylux.eu/cdn/shop/files/download_ac9b9f26-0b0b-48ae-a0a3-05fd838049b8.jpg?v=1737470021&width=1600 | https://skylux.eu/cdn/shop/files/Skylux-lichtkoepel-80x200-cm-Lichtkoepel.jpg?v=1737486038&width=1600 | https://skylux.eu/cdn/shop/files/400dc924-54f6-47a2-b966-72acdf505529.webp?v=1782971968&width=1600 | https://skylux.eu/cdn/shop/files/e2602eb5-eb77-4594-9287-8563fa6b1ab1.webp?v=1782972066&width=1600 | https://skylux.eu/cdn/shop/files/646b0795-575e-4533-8c4b-b4c41eb259f5.jpg?v=1782972129&width=1600 | //skylux.eu/cdn/shop/files/E_MH_Installation_instructions_Skylux_PMMA_domes.pdf?v=14496508717816058976 | //skylux.eu/cdn/shop/files/E_TD_Technical_File.zip?v=8884726781087894850 | <body> <p id="isPasted">Looking for a way to bring more natural light into your home or workspace? Then definitely consider a Skylux 800x2000 skylight! Our skylights are available in different sizes and materials, allowing you to find the perfect match for your project. Choose from acrylic or polycarbonate, single- or multi-wall, and clear, opal or heat-stop versions. In addition, our skylights are also available in both fixed and opening versions.</p> <p>For a complete renovation or new build, a curb is required for the correct installation of the skylight. Fortunately, you can also select the curb مباشرة on this page. Whether you are looking for a fixed or opening version, at Skylux we have everything you need to find the perfect skylight for your project.</p> <p>Moreover, our skylights are not only a stylish addition to any space, but they also offer excellent thermal and acoustic insulation. This ensures a more comfortable and more energy-efficient home or office. Whether you are planning a renovation or building a new home, choose the reliable, high-quality skylights from Skylux.<br> </p> </body> | spherical-shaped-dome-0800-x-2000-mm | 8162576662805 | 49193200910669
Skylights | Skylight | Skylux | Skylux skylight 80x200 cm | Triple-walled (1.70 W/m²K) Heated space? Choose this version or higher! / Acrylic (10 times more impact-resistant than glass) / Clear * just like glass | 23321 | 5412970233213 | 1369.75 | Yes | 35-45 | 24 | Choose clear or opal or Heatstop | Clear * just like glass | Number of walls | Triple-walled (1.70 W/m²K) Heated space? Choose this version or higher! | Material | Acrylic (10 times more impact-resistant than glass) | 800 x 2000 mm | 2000 | 800 |  |  | 1.79 | Rectangular | [9 empty] | D |  |  | For heated areas, we recommend at least a 3-walled skylight for optimal insulation. | Looking for a way to bring more natural light into your home or workspace? Then definitely consider a Skylux 800x2000 skylight! Our skylights are available in different sizes and materials, allowing you to find the perfect match for your project. Choose from acrylic or polycarbonate, single- or multi-wall, and clear, opal or heat-stop versions. In addition, our skylights are also available in both fixed and opening versions. For a complete renovation or new build, a curb is required for the correct installation of the skylight. Fortunately, you can also select the curb مباشرة on this page. Whether you are looking for a fixed or opening version, at Skylux we have everything you need to find the perfect skylight for your project. Moreover, our skylights are not only a stylish addition to any space, but they also offer excellent thermal and acoustic insulation. This ensures a more comfortable and more energy-efficient home or office. Whether you are planning a renovation or building a new home, choose the reliable, high-quality skylights from Skylux. | https://skylux.eu/en/products/spherical-shaped-dome-0800-x-2000-mm?variant=49193201172813 | https://skylux.eu/cdn/shop/files/download_4053e08d-2bdb-4156-9735-30a11abb9060.jpg?v=1737470044&width=1600 | https://skylux.eu/cdn/shop/files/Skylux-lichtkoepel-80x200-cm-Lichtkoepel.jpg?v=1737486038&width=1600 | https://skylux.eu/cdn/shop/files/400dc924-54f6-47a2-b966-72acdf505529.webp?v=1782971968&width=1600 | https://skylux.eu/cdn/shop/files/e2602eb5-eb77-4594-9287-8563fa6b1ab1.webp?v=1782972066&width=1600 | https://skylux.eu/cdn/shop/files/646b0795-575e-4533-8c4b-b4c41eb259f5.jpg?v=1782972129&width=1600 | //skylux.eu/cdn/shop/files/E_MH_Installation_instructions_Skylux_PMMA_domes.pdf?v=14496508717816058976 | //skylux.eu/cdn/shop/files/E_TD_Technical_File.zip?v=8884726781087894850 | <body> <p id="isPasted">Looking for a way to bring more natural light into your home or workspace? Then definitely consider a Skylux 800x2000 skylight! Our skylights are available in different sizes and materials, allowing you to find the perfect match for your project. Choose from acrylic or polycarbonate, single- or multi-wall, and clear, opal or heat-stop versions. In addition, our skylights are also available in both fixed and opening versions.</p> <p>For a complete renovation or new build, a curb is required for the correct installation of the skylight. Fortunately, you can also select the curb مباشرة on this page. Whether you are looking for a fixed or opening version, at Skylux we have everything you need to find the perfect skylight for your project.</p> <p>Moreover, our skylights are not only a stylish addition to any space, but they also offer excellent thermal and acoustic insulation. This ensures a more comfortable and more energy-efficient home or office. Whether you are planning a renovation or building a new home, choose the reliable, high-quality skylights from Skylux.<br> </p> </body> | spherical-shaped-dome-0800-x-2000-mm | 8162576662805 | 49193201172813
Skylights | Skylight | Skylux | Skylux skylight 80x200 cm | Triple-walled (1.70 W/m²K) Heated space? Choose this version or higher! / Polycarbonate (250 times more impact-resistant than glass) / Clear * just like glass | 25860 | 5412970258605 | 1848.9 | Yes | 35-45 | 21.32 | Choose clear or opal or Heatstop | Clear * just like glass | Number of walls | Triple-walled (1.70 W/m²K) Heated space? Choose this version or higher! | Material | Polycarbonate (250 times more impact-resistant than glass) | 800 x 2000 mm | 2000 | 800 |  |  | 1.79 | Rectangular | [9 empty] | D |  |  | For heated areas, we recommend at least a 3-walled skylight for optimal insulation. | Looking for a way to bring more natural light into your home or workspace? Then definitely consider a Skylux 800x2000 skylight! Our skylights are available in different sizes and materials, allowing you to find the perfect match for your project. Choose from acrylic or polycarbonate, single- or multi-wall, and clear, opal or heat-stop versions. In addition, our skylights are also available in both fixed and opening versions. For a complete renovation or new build, a curb is required for the correct installation of the skylight. Fortunately, you can also select the curb مباشرة on this page. Whether you are looking for a fixed or opening version, at Skylux we have everything you need to find the perfect skylight for your project. Moreover, our skylights are not only a stylish addition to any space, but they also offer excellent thermal and acoustic insulation. This ensures a more comfortable and more energy-efficient home or office. Whether you are planning a renovation or building a new home, choose the reliable, high-quality skylights from Skylux. | https://skylux.eu/en/products/spherical-shaped-dome-0800-x-2000-mm?variant=49193201271117 | https://skylux.eu/cdn/shop/files/download_35e290f2-6986-4d3b-a389-ec5ab711f05d.jpg?v=1737470058&width=1600 | https://skylux.eu/cdn/shop/files/Skylux-lichtkoepel-80x200-cm-Lichtkoepel.jpg?v=1737486038&width=1600 | https://skylux.eu/cdn/shop/files/400dc924-54f6-47a2-b966-72acdf505529.webp?v=1782971968&width=1600 | https://skylux.eu/cdn/shop/files/e2602eb5-eb77-4594-9287-8563fa6b1ab1.webp?v=1782972066&width=1600 | https://skylux.eu/cdn/shop/files/646b0795-575e-4533-8c4b-b4c41eb259f5.jpg?v=1782972129&width=1600 | //skylux.eu/cdn/shop/files/E_MH_Installation_instructions_Skylux_PMMA_domes.pdf?v=14496508717816058976 | //skylux.eu/cdn/shop/files/E_TD_Technical_File.zip?v=8884726781087894850 | <body> <p id="isPasted">Looking for a way to bring more natural light into your home or workspace? Then definitely consider a Skylux 800x2000 skylight! Our skylights are available in different sizes and materials, allowing you to find the perfect match for your project. Choose from acrylic or polycarbonate, single- or multi-wall, and clear, opal or heat-stop versions. In addition, our skylights are also available in both fixed and opening versions.</p> <p>For a complete renovation or new build, a curb is required for the correct installation of the skylight. Fortunately, you can also select the curb مباشرة on this page. Whether you are looking for a fixed or opening version, at Skylux we have everything you need to find the perfect skylight for your project.</p> <p>Moreover, our skylights are not only a stylish addition to any space, but they also offer excellent thermal and acoustic insulation. This ensures a more comfortable and more energy-efficient home or office. Whether you are planning a renovation or building a new home, choose the reliable, high-quality skylights from Skylux.<br> </p> </body> | spherical-shaped-dome-0800-x-2000-mm | 8162576662805 | 49193201271117
Skylights | Skylight | Skylux | Skylux skylight 80x200 cm | Four-walled (1.28 W/m²K) / Acrylic (10 times more impact-resistant than glass) / Clear * just like glass | 80460 | 5412970804604 | 1763 | Yes | 35-45 | 24.04 | Choose clear or opal or Heatstop | Clear * just like glass | Number of walls | Four-walled (1.28 W/m²K) | Material | Acrylic (10 times more impact-resistant than glass) | 800 x 2000 mm | 2000 | 800 |  |  | 1.79 | Rectangular | [9 empty] | D |  |  | For heated areas, we recommend at least a 3-walled skylight for optimal insulation. | Looking for a way to bring more natural light into your home or workspace? Then definitely consider a Skylux 800x2000 skylight! Our skylights are available in different sizes and materials, allowing you to find the perfect match for your project. Choose from acrylic or polycarbonate, single- or multi-wall, and clear, opal or heat-stop versions. In addition, our skylights are also available in both fixed and opening versions. For a complete renovation or new build, a curb is required for the correct installation of the skylight. Fortunately, you can also select the curb مباشرة on this page. Whether you are looking for a fixed or opening version, at Skylux we have everything you need to find the perfect skylight for your project. Moreover, our skylights are not only a stylish addition to any space, but they also offer excellent thermal and acoustic insulation. This ensures a more comfortable and more energy-efficient home or office. Whether you are planning a renovation or building a new home, choose the reliable, high-quality skylights from Skylux. | https://skylux.eu/en/products/spherical-shaped-dome-0800-x-2000-mm?variant=49193201533261 | https://skylux.eu/cdn/shop/files/download_b51bda48-b6c7-41f5-85be-aa60fce5ac7b.jpg?v=1737470080&width=1600 | https://skylux.eu/cdn/shop/files/Skylux-lichtkoepel-80x200-cm-Lichtkoepel.jpg?v=1737486038&width=1600 | https://skylux.eu/cdn/shop/files/400dc924-54f6-47a2-b966-72acdf505529.webp?v=1782971968&width=1600 | https://skylux.eu/cdn/shop/files/e2602eb5-eb77-4594-9287-8563fa6b1ab1.webp?v=1782972066&width=1600 | https://skylux.eu/cdn/shop/files/646b0795-575e-4533-8c4b-b4c41eb259f5.jpg?v=1782972129&width=1600 | //skylux.eu/cdn/shop/files/E_MH_Installation_instructions_Skylux_PMMA_domes.pdf?v=14496508717816058976 | //skylux.eu/cdn/shop/files/E_TD_Technical_File.zip?v=8884726781087894850 | <body> <p id="isPasted">Looking for a way to bring more natural light into your home or workspace? Then definitely consider a Skylux 800x2000 skylight! Our skylights are available in different sizes and materials, allowing you to find the perfect match for your project. Choose from acrylic or polycarbonate, single- or multi-wall, and clear, opal or heat-stop versions. In addition, our skylights are also available in both fixed and opening versions.</p> <p>For a complete renovation or new build, a curb is required for the correct installation of the skylight. Fortunately, you can also select the curb مباشرة on this page. Whether you are looking for a fixed or opening version, at Skylux we have everything you need to find the perfect skylight for your project.</p> <p>Moreover, our skylights are not only a stylish addition to any space, but they also offer excellent thermal and acoustic insulation. This ensures a more comfortable and more energy-efficient home or office. Whether you are planning a renovation or building a new home, choose the reliable, high-quality skylights from Skylux.<br> </p> </body> | spherical-shaped-dome-0800-x-2000-mm | 8162576662805 | 49193201533261
Skylights | Skylight | Skylux | Skylux skylight 80x200 cm | Four-walled (1.28 W/m²K) / Polycarbonate (250 times more impact-resistant than glass) / Clear * just like glass | 72948 | 5412970729488 | 2242.15 | Yes | 35-45 | 30.08 | Choose clear or opal or Heatstop | Clear * just like glass | Number of walls | Four-walled (1.28 W/m²K) | Material | Polycarbonate (250 times more impact-resistant than glass) | 800 x 2000 mm | 2000 | 800 |  |  | 1.79 | Rectangular | [9 empty] | D |  |  | For heated areas, we recommend at least a 3-walled skylight for optimal insulation. | Looking for a way to bring more natural light into your home or workspace? Then definitely consider a Skylux 800x2000 skylight! Our skylights are available in different sizes and materials, allowing you to find the perfect match for your project. Choose from acrylic or polycarbonate, single- or multi-wall, and clear, opal or heat-stop versions. In addition, our skylights are also available in both fixed and opening versions. For a complete renovation or new build, a curb is required for the correct installation of the skylight. Fortunately, you can also select the curb مباشرة on this page. Whether you are looking for a fixed or opening version, at Skylux we have everything you need to find the perfect skylight for your project. Moreover, our skylights are not only a stylish addition to any space, but they also offer excellent thermal and acoustic insulation. This ensures a more comfortable and more energy-efficient home or office. Whether you are planning a renovation or building a new home, choose the reliable, high-quality skylights from Skylux. | https://skylux.eu/en/products/spherical-shaped-dome-0800-x-2000-mm?variant=49193202057549 | https://skylux.eu/cdn/shop/files/download_5ccb9052-8726-45dd-ac6b-5b938fd90286.jpg?v=1737470095&width=1600 | https://skylux.eu/cdn/shop/files/Skylux-lichtkoepel-80x200-cm-Lichtkoepel.jpg?v=1737486038&width=1600 | https://skylux.eu/cdn/shop/files/400dc924-54f6-47a2-b966-72acdf505529.webp?v=1782971968&width=1600 | https://skylux.eu/cdn/shop/files/e2602eb5-eb77-4594-9287-8563fa6b1ab1.webp?v=1782972066&width=1600 | https://skylux.eu/cdn/shop/files/646b0795-575e-4533-8c4b-b4c41eb259f5.jpg?v=1782972129&width=1600 | //skylux.eu/cdn/shop/files/E_MH_Installation_instructions_Skylux_PMMA_domes.pdf?v=14496508717816058976 | //skylux.eu/cdn/shop/files/E_TD_Technical_File.zip?v=8884726781087894850 | <body> <p id="isPasted">Looking for a way to bring more natural light into your home or workspace? Then definitely consider a Skylux 800x2000 skylight! Our skylights are available in different sizes and materials, allowing you to find the perfect match for your project. Choose from acrylic or polycarbonate, single- or multi-wall, and clear, opal or heat-stop versions. In addition, our skylights are also available in both fixed and opening versions.</p> <p>For a complete renovation or new build, a curb is required for the correct installation of the skylight. Fortunately, you can also select the curb مباشرة on this page. Whether you are looking for a fixed or opening version, at Skylux we have everything you need to find the perfect skylight for your project.</p> <p>Moreover, our skylights are not only a stylish addition to any space, but they also offer excellent thermal and acoustic insulation. This ensures a more comfortable and more energy-efficient home or office. Whether you are planning a renovation or building a new home, choose the reliable, high-quality skylights from Skylux.<br> </p> </body> | spherical-shaped-dome-0800-x-2000-mm | 8162576662805 | 49193202057549
Skylights | Skylight | Skylux | Skylux skylight 80x200 cm | Single-walled (least insulating - 5.17 W/m²K) / Acrylic (10 times more impact-resistant than glass) / Opal * (milk glass) non transparent | 29115 | 5412970291152 | 583.25 | Yes | 35-45 | 7.46 | Choose clear or opal or Heatstop | Opal * (milk glass) non transparent | Number of walls | Single-walled (least insulating - 5.17 W/m²K) | Material | Acrylic (10 times more impact-resistant than glass) | 800 x 2000 mm | 2000 | 800 |  |  | 1.79 | Rectangular | [9 empty] | D |  |  | For heated areas, we recommend at least a 3-walled skylight for optimal insulation. | Looking for a way to bring more natural light into your home or workspace? Then definitely consider a Skylux 800x2000 skylight! Our skylights are available in different sizes and materials, allowing you to find the perfect match for your project. Choose from acrylic or polycarbonate, single- or multi-wall, and clear, opal or heat-stop versions. In addition, our skylights are also available in both fixed and opening versions. For a complete renovation or new build, a curb is required for the correct installation of the skylight. Fortunately, you can also select the curb مباشرة on this page. Whether you are looking for a fixed or opening version, at Skylux we have everything you need to find the perfect skylight for your project. Moreover, our skylights are not only a stylish addition to any space, but they also offer excellent thermal and acoustic insulation. This ensures a more comfortable and more energy-efficient home or office. Whether you are planning a renovation or building a new home, choose the reliable, high-quality skylights from Skylux. | https://skylux.eu/en/products/spherical-shaped-dome-0800-x-2000-mm?variant=49193199862093 | https://skylux.eu/cdn/shop/files/download_f26a0bd8-6c37-43d6-b709-690efd7730ab.jpg?v=1737469983&width=1600 | https://skylux.eu/cdn/shop/files/Skylux-lichtkoepel-80x200-cm-Lichtkoepel.jpg?v=1737486038&width=1600 | https://skylux.eu/cdn/shop/files/400dc924-54f6-47a2-b966-72acdf505529.webp?v=1782971968&width=1600 | https://skylux.eu/cdn/shop/files/e2602eb5-eb77-4594-9287-8563fa6b1ab1.webp?v=1782972066&width=1600 | https://skylux.eu/cdn/shop/files/646b0795-575e-4533-8c4b-b4c41eb259f5.jpg?v=1782972129&width=1600 | //skylux.eu/cdn/shop/files/E_MH_Installation_instructions_Skylux_PMMA_domes.pdf?v=14496508717816058976 | //skylux.eu/cdn/shop/files/E_TD_Technical_File.zip?v=8884726781087894850 | <body> <p id="isPasted">Looking for a way to bring more natural light into your home or workspace? Then definitely consider a Skylux 800x2000 skylight! Our skylights are available in different sizes and materials, allowing you to find the perfect match for your project. Choose from acrylic or polycarbonate, single- or multi-wall, and clear, opal or heat-stop versions. In addition, our skylights are also available in both fixed and opening versions.</p> <p>For a complete renovation or new build, a curb is required for the correct installation of the skylight. Fortunately, you can also select the curb مباشرة on this page. Whether you are looking for a fixed or opening version, at Skylux we have everything you need to find the perfect skylight for your project.</p> <p>Moreover, our skylights are not only a stylish addition to any space, but they also offer excellent thermal and acoustic insulation. This ensures a more comfortable and more energy-efficient home or office. Whether you are planning a renovation or building a new home, choose the reliable, high-quality skylights from Skylux.<br> </p> </body> | spherical-shaped-dome-0800-x-2000-mm | 8162576662805 | 49193199862093
Skylights | Skylight | Skylux | Skylux skylight 80x200 cm | Double-walled (2.90 W/m²K) / Acrylic (10 times more impact-resistant than glass) / Opal * (milk glass) non transparent | 17458 | 5412970174585 | 976.5 | Yes | 35-45 | 15.1 | Choose clear or opal or Heatstop | Opal * (milk glass) non transparent | Number of walls | Double-walled (2.90 W/m²K) | Material | Acrylic (10 times more impact-resistant than glass) | 800 x 2000 mm | 2000 | 800 |  |  | 1.79 | Rectangular | [9 empty] | D |  |  | For heated areas, we recommend at least a 3-walled skylight for optimal insulation. | Looking for a way to bring more natural light into your home or workspace? Then definitely consider a Skylux 800x2000 skylight! Our skylights are available in different sizes and materials, allowing you to find the perfect match for your project. Choose from acrylic or polycarbonate, single- or multi-wall, and clear, opal or heat-stop versions. In addition, our skylights are also available in both fixed and opening versions. For a complete renovation or new build, a curb is required for the correct installation of the skylight. Fortunately, you can also select the curb مباشرة on this page. Whether you are looking for a fixed or opening version, at Skylux we have everything you need to find the perfect skylight for your project. Moreover, our skylights are not only a stylish addition to any space, but they also offer excellent thermal and acoustic insulation. This ensures a more comfortable and more energy-efficient home or office. Whether you are planning a renovation or building a new home, choose the reliable, high-quality skylights from Skylux. | https://skylux.eu/en/products/spherical-shaped-dome-0800-x-2000-mm?variant=49193200615757 | https://skylux.eu/cdn/shop/files/download_4aecfeb4-89ea-404a-b68a-8581bd04e7a8.jpg?v=1737470013&width=1600 | https://skylux.eu/cdn/shop/files/Skylux-lichtkoepel-80x200-cm-Lichtkoepel.jpg?v=1737486038&width=1600 | https://skylux.eu/cdn/shop/files/400dc924-54f6-47a2-b966-72acdf505529.webp?v=1782971968&width=1600 | https://skylux.eu/cdn/shop/files/e2602eb5-eb77-4594-9287-8563fa6b1ab1.webp?v=1782972066&width=1600 | https://skylux.eu/cdn/shop/files/646b0795-575e-4533-8c4b-b4c41eb259f5.jpg?v=1782972129&width=1600 | //skylux.eu/cdn/shop/files/E_MH_Installation_instructions_Skylux_PMMA_domes.pdf?v=14496508717816058976 | //skylux.eu/cdn/shop/files/E_TD_Technical_File.zip?v=8884726781087894850 | <body> <p id="isPasted">Looking for a way to bring more natural light into your home or workspace? Then definitely consider a Skylux 800x2000 skylight! Our skylights are available in different sizes and materials, allowing you to find the perfect match for your project. Choose from acrylic or polycarbonate, single- or multi-wall, and clear, opal or heat-stop versions. In addition, our skylights are also available in both fixed and opening versions.</p> <p>For a complete renovation or new build, a curb is required for the correct installation of the skylight. Fortunately, you can also select the curb مباشرة on this page. Whether you are looking for a fixed or opening version, at Skylux we have everything you need to find the perfect skylight for your project.</p> <p>Moreover, our skylights are not only a stylish addition to any space, but they also offer excellent thermal and acoustic insulation. This ensures a more comfortable and more energy-efficient home or office. Whether you are planning a renovation or building a new home, choose the reliable, high-quality skylights from Skylux.<br> </p> </body> | spherical-shaped-dome-0800-x-2000-mm | 8162576662805 | 49193200615757
Skylights | Skylight | Skylux | Skylux skylight 80x200 cm | Double-walled (2.90 W/m²K) / Polycarbonate (250 times more impact-resistant than glass) / Opal * (milk glass) non transparent | 22180 | 5412970221807 | 1455.65 | Yes | 35-45 | 15.23 | Choose clear or opal or Heatstop | Opal * (milk glass) non transparent | Number of walls | Double-walled (2.90 W/m²K) | Material | Polycarbonate (250 times more impact-resistant than glass) | 800 x 2000 mm | 2000 | 800 |  |  | 1.79 | Rectangular | [9 empty] | D |  |  | For heated areas, we recommend at least a 3-walled skylight for optimal insulation. | Looking for a way to bring more natural light into your home or workspace? Then definitely consider a Skylux 800x2000 skylight! Our skylights are available in different sizes and materials, allowing you to find the perfect match for your project. Choose from acrylic or polycarbonate, single- or multi-wall, and clear, opal or heat-stop versions. In addition, our skylights are also available in both fixed and opening versions. For a complete renovation or new build, a curb is required for the correct installation of the skylight. Fortunately, you can also select the curb مباشرة on this page. Whether you are looking for a fixed or opening version, at Skylux we have everything you need to find the perfect skylight for your project. Moreover, our skylights are not only a stylish addition to any space, but they also offer excellent thermal and acoustic insulation. This ensures a more comfortable and more energy-efficient home or office. Whether you are planning a renovation or building a new home, choose the reliable, high-quality skylights from Skylux. | https://skylux.eu/en/products/spherical-shaped-dome-0800-x-2000-mm?variant=49193201041741 | https://skylux.eu/cdn/shop/files/download_a9b9ad3f-9537-460e-b4e0-3969657bb26e.jpg?v=1737470029&width=1600 | https://skylux.eu/cdn/shop/files/Skylux-lichtkoepel-80x200-cm-Lichtkoepel.jpg?v=1737486038&width=1600 | https://skylux.eu/cdn/shop/files/400dc924-54f6-47a2-b966-72acdf505529.webp?v=1782971968&width=1600 | https://skylux.eu/cdn/shop/files/e2602eb5-eb77-4594-9287-8563fa6b1ab1.webp?v=1782972066&width=1600 | https://skylux.eu/cdn/shop/files/646b0795-575e-4533-8c4b-b4c41eb259f5.jpg?v=1782972129&width=1600 | //skylux.eu/cdn/shop/files/E_MH_Installation_instructions_Skylux_PMMA_domes.pdf?v=14496508717816058976 | //skylux.eu/cdn/shop/files/E_TD_Technical_File.zip?v=8884726781087894850 | <body> <p id="isPasted">Looking for a way to bring more natural light into your home or workspace? Then definitely consider a Skylux 800x2000 skylight! Our skylights are available in different sizes and materials, allowing you to find the perfect match for your project. Choose from acrylic or polycarbonate, single- or multi-wall, and clear, opal or heat-stop versions. In addition, our skylights are also available in both fixed and opening versions.</p> <p>For a complete renovation or new build, a curb is required for the correct installation of the skylight. Fortunately, you can also select the curb مباشرة on this page. Whether you are looking for a fixed or opening version, at Skylux we have everything you need to find the perfect skylight for your project.</p> <p>Moreover, our skylights are not only a stylish addition to any space, but they also offer excellent thermal and acoustic insulation. This ensures a more comfortable and more energy-efficient home or office. Whether you are planning a renovation or building a new home, choose the reliable, high-quality skylights from Skylux.<br> </p> </body> | spherical-shaped-dome-0800-x-2000-mm | 8162576662805 | 49193201041741
Skylights | Skylight | Skylux | Skylux skylight 80x200 cm | Triple-walled (1.70 W/m²K) Heated space? Choose this version or higher! / Acrylic (10 times more impact-resistant than glass) / Opal * (milk glass) non transparent | 19408 | 5412970194088 | 1369.75 | Yes | 35-45 | 24 | Choose clear or opal or Heatstop | Opal * (milk glass) non transparent | Number of walls | Triple-walled (1.70 W/m²K) Heated space? Choose this version or higher! | Material | Acrylic (10 times more impact-resistant than glass) | 800 x 2000 mm | 2000 | 800 |  |  | 1.79 | Rectangular | [9 empty] | D |  |  | For heated areas, we recommend at least a 3-walled skylight for optimal insulation. | Looking for a way to bring more natural light into your home or workspace? Then definitely consider a Skylux 800x2000 skylight! Our skylights are available in different sizes and materials, allowing you to find the perfect match for your project. Choose from acrylic or polycarbonate, single- or multi-wall, and clear, opal or heat-stop versions. In addition, our skylights are also available in both fixed and opening versions. For a complete renovation or new build, a curb is required for the correct installation of the skylight. Fortunately, you can also select the curb مباشرة on this page. Whether you are looking for a fixed or opening version, at Skylux we have everything you need to find the perfect skylight for your project. Moreover, our skylights are not only a stylish addition to any space, but they also offer excellent thermal and acoustic insulation. This ensures a more comfortable and more energy-efficient home or office. Whether you are planning a renovation or building a new home, choose the reliable, high-quality skylights from Skylux. | https://skylux.eu/en/products/spherical-shaped-dome-0800-x-2000-mm?variant=49193201205581 | https://skylux.eu/cdn/shop/files/download_cc37e8e7-262c-499a-b915-1f97f52cbf81.jpg?v=1737470051&width=1600 | https://skylux.eu/cdn/shop/files/Skylux-lichtkoepel-80x200-cm-Lichtkoepel.jpg?v=1737486038&width=1600 | https://skylux.eu/cdn/shop/files/400dc924-54f6-47a2-b966-72acdf505529.webp?v=1782971968&width=1600 | https://skylux.eu/cdn/shop/files/e2602eb5-eb77-4594-9287-8563fa6b1ab1.webp?v=1782972066&width=1600 | https://skylux.eu/cdn/shop/files/646b0795-575e-4533-8c4b-b4c41eb259f5.jpg?v=1782972129&width=1600 | //skylux.eu/cdn/shop/files/E_MH_Installation_instructions_Skylux_PMMA_domes.pdf?v=14496508717816058976 | //skylux.eu/cdn/shop/files/E_TD_Technical_File.zip?v=8884726781087894850 | <body> <p id="isPasted">Looking for a way to bring more natural light into your home or workspace? Then definitely consider a Skylux 800x2000 skylight! Our skylights are available in different sizes and materials, allowing you to find the perfect match for your project. Choose from acrylic or polycarbonate, single- or multi-wall, and clear, opal or heat-stop versions. In addition, our skylights are also available in both fixed and opening versions.</p> <p>For a complete renovation or new build, a curb is required for the correct installation of the skylight. Fortunately, you can also select the curb مباشرة on this page. Whether you are looking for a fixed or opening version, at Skylux we have everything you need to find the perfect skylight for your project.</p> <p>Moreover, our skylights are not only a stylish addition to any space, but they also offer excellent thermal and acoustic insulation. This ensures a more comfortable and more energy-efficient home or office. Whether you are planning a renovation or building a new home, choose the reliable, high-quality skylights from Skylux.<br> </p> </body> | spherical-shaped-dome-0800-x-2000-mm | 8162576662805 | 49193201205581
Skylights | Skylight | Skylux | Skylux skylight 80x200 cm | Triple-walled (1.70 W/m²K) Heated space? Choose this version or higher! / Polycarbonate (250 times more impact-resistant than glass) / Opal * (milk glass) non transparent | 24979 | 5412970249795 | 1848.9 | Yes | 35-45 | 22.48 | Choose clear or opal or Heatstop | Opal * (milk glass) non transparent | Number of walls | Triple-walled (1.70 W/m²K) Heated space? Choose this version or higher! | Material | Polycarbonate (250 times more impact-resistant than glass) | 800 x 2000 mm | 2000 | 800 |  |  | 1.79 | Rectangular | [9 empty] | D |  |  | For heated areas, we recommend at least a 3-walled skylight for optimal insulation. | Looking for a way to bring more natural light into your home or workspace? Then definitely consider a Skylux 800x2000 skylight! Our skylights are available in different sizes and materials, allowing you to find the perfect match for your project. Choose from acrylic or polycarbonate, single- or multi-wall, and clear, opal or heat-stop versions. In addition, our skylights are also available in both fixed and opening versions. For a complete renovation or new build, a curb is required for the correct installation of the skylight. Fortunately, you can also select the curb مباشرة on this page. Whether you are looking for a fixed or opening version, at Skylux we have everything you need to find the perfect skylight for your project. Moreover, our skylights are not only a stylish addition to any space, but they also offer excellent thermal and acoustic insulation. This ensures a more comfortable and more energy-efficient home or office. Whether you are planning a renovation or building a new home, choose the reliable, high-quality skylights from Skylux. | https://skylux.eu/en/products/spherical-shaped-dome-0800-x-2000-mm?variant=49193201402189 | https://skylux.eu/cdn/shop/files/download_49c2fddb-b7fa-49fa-9ba4-9c4a4116b38c.jpg?v=1737470065&width=1600 | https://skylux.eu/cdn/shop/files/Skylux-lichtkoepel-80x200-cm-Lichtkoepel.jpg?v=1737486038&width=1600 | https://skylux.eu/cdn/shop/files/400dc924-54f6-47a2-b966-72acdf505529.webp?v=1782971968&width=1600 | https://skylux.eu/cdn/shop/files/e2602eb5-eb77-4594-9287-8563fa6b1ab1.webp?v=1782972066&width=1600 | https://skylux.eu/cdn/shop/files/646b0795-575e-4533-8c4b-b4c41eb259f5.jpg?v=1782972129&width=1600 | //skylux.eu/cdn/shop/files/E_MH_Installation_instructions_Skylux_PMMA_domes.pdf?v=14496508717816058976 | //skylux.eu/cdn/shop/files/E_TD_Technical_File.zip?v=8884726781087894850 | <body> <p id="isPasted">Looking for a way to bring more natural light into your home or workspace? Then definitely consider a Skylux 800x2000 skylight! Our skylights are available in different sizes and materials, allowing you to find the perfect match for your project. Choose from acrylic or polycarbonate, single- or multi-wall, and clear, opal or heat-stop versions. In addition, our skylights are also available in both fixed and opening versions.</p> <p>For a complete renovation or new build, a curb is required for the correct installation of the skylight. Fortunately, you can also select the curb مباشرة on this page. Whether you are looking for a fixed or opening version, at Skylux we have everything you need to find the perfect skylight for your project.</p> <p>Moreover, our skylights are not only a stylish addition to any space, but they also offer excellent thermal and acoustic insulation. This ensures a more comfortable and more energy-efficient home or office. Whether you are planning a renovation or building a new home, choose the reliable, high-quality skylights from Skylux.<br> </p> </body> | spherical-shaped-dome-0800-x-2000-mm | 8162576662805 | 49193201402189
Skylights | Skylight | Skylux | Skylux skylight 80x200 cm | Four-walled (1.28 W/m²K) / Acrylic (10 times more impact-resistant than glass) / Opal * (milk glass) non transparent | 80531 | 5412970805311 | 1763 | Yes | 35-45 | 27.7 | Choose clear or opal or Heatstop | Opal * (milk glass) non transparent | Number of walls | Four-walled (1.28 W/m²K) | Material | Acrylic (10 times more impact-resistant than glass) | 800 x 2000 mm | 2000 | 800 |  |  | 1.79 | Rectangular | [9 empty] | D |  |  | For heated areas, we recommend at least a 3-walled skylight for optimal insulation. | Looking for a way to bring more natural light into your home or workspace? Then definitely consider a Skylux 800x2000 skylight! Our skylights are available in different sizes and materials, allowing you to find the perfect match for your project. Choose from acrylic or polycarbonate, single- or multi-wall, and clear, opal or heat-stop versions. In addition, our skylights are also available in both fixed and opening versions. For a complete renovation or new build, a curb is required for the correct installation of the skylight. Fortunately, you can also select the curb مباشرة on this page. Whether you are looking for a fixed or opening version, at Skylux we have everything you need to find the perfect skylight for your project. Moreover, our skylights are not only a stylish addition to any space, but they also offer excellent thermal and acoustic insulation. This ensures a more comfortable and more energy-efficient home or office. Whether you are planning a renovation or building a new home, choose the reliable, high-quality skylights from Skylux. | https://skylux.eu/en/products/spherical-shaped-dome-0800-x-2000-mm?variant=49193201566029 | https://skylux.eu/cdn/shop/files/download_0db3c1af-8c42-4c0a-a9d8-f8ff4e27d2e5.jpg?v=1737470088&width=1600 | https://skylux.eu/cdn/shop/files/Skylux-lichtkoepel-80x200-cm-Lichtkoepel.jpg?v=1737486038&width=1600 | https://skylux.eu/cdn/shop/files/400dc924-54f6-47a2-b966-72acdf505529.webp?v=1782971968&width=1600 | https://skylux.eu/cdn/shop/files/e2602eb5-eb77-4594-9287-8563fa6b1ab1.webp?v=1782972066&width=1600 | https://skylux.eu/cdn/shop/files/646b0795-575e-4533-8c4b-b4c41eb259f5.jpg?v=1782972129&width=1600 | //skylux.eu/cdn/shop/files/E_MH_Installation_instructions_Skylux_PMMA_domes.pdf?v=14496508717816058976 | //skylux.eu/cdn/shop/files/E_TD_Technical_File.zip?v=8884726781087894850 | <body> <p id="isPasted">Looking for a way to bring more natural light into your home or workspace? Then definitely consider a Skylux 800x2000 skylight! Our skylights are available in different sizes and materials, allowing you to find the perfect match for your project. Choose from acrylic or polycarbonate, single- or multi-wall, and clear, opal or heat-stop versions. In addition, our skylights are also available in both fixed and opening versions.</p> <p>For a complete renovation or new build, a curb is required for the correct installation of the skylight. Fortunately, you can also select the curb مباشرة on this page. Whether you are looking for a fixed or opening version, at Skylux we have everything you need to find the perfect skylight for your project.</p> <p>Moreover, our skylights are not only a stylish addition to any space, but they also offer excellent thermal and acoustic insulation. This ensures a more comfortable and more energy-efficient home or office. Whether you are planning a renovation or building a new home, choose the reliable, high-quality skylights from Skylux.<br> </p> </body> | spherical-shaped-dome-0800-x-2000-mm | 8162576662805 | 49193201566029
Skylights | Skylight | Skylux | Skylux skylight 80x200 cm | Four-walled (1.28 W/m²K) / Polycarbonate (250 times more impact-resistant than glass) / Opal * (milk glass) non transparent | 73012 | 5412970730125 | 2242.15 | Yes | 35-45 | 30.08 | Choose clear or opal or Heatstop | Opal * (milk glass) non transparent | Number of walls | Four-walled (1.28 W/m²K) | Material | Polycarbonate (250 times more impact-resistant than glass) | 800 x 2000 mm | 2000 | 800 |  |  | 1.79 | Rectangular | [9 empty] | D |  |  | For heated areas, we recommend at least a 3-walled skylight for optimal insulation. | Looking for a way to bring more natural light into your home or workspace? Then definitely consider a Skylux 800x2000 skylight! Our skylights are available in different sizes and materials, allowing you to find the perfect match for your project. Choose from acrylic or polycarbonate, single- or multi-wall, and clear, opal or heat-stop versions. In addition, our skylights are also available in both fixed and opening versions. For a complete renovation or new build, a curb is required for the correct installation of the skylight. Fortunately, you can also select the curb مباشرة on this page. Whether you are looking for a fixed or opening version, at Skylux we have everything you need to find the perfect skylight for your project. Moreover, our skylights are not only a stylish addition to any space, but they also offer excellent thermal and acoustic insulation. This ensures a more comfortable and more energy-efficient home or office. Whether you are planning a renovation or building a new home, choose the reliable, high-quality skylights from Skylux. | https://skylux.eu/en/products/spherical-shaped-dome-0800-x-2000-mm?variant=49193202090317 | https://skylux.eu/cdn/shop/files/download_37a60107-de72-442c-a218-64a979d41d8a.jpg?v=1737470103&width=1600 | https://skylux.eu/cdn/shop/files/Skylux-lichtkoepel-80x200-cm-Lichtkoepel.jpg?v=1737486038&width=1600 | https://skylux.eu/cdn/shop/files/400dc924-54f6-47a2-b966-72acdf505529.webp?v=1782971968&width=1600 | https://skylux.eu/cdn/shop/files/e2602eb5-eb77-4594-9287-8563fa6b1ab1.webp?v=1782972066&width=1600 | https://skylux.eu/cdn/shop/files/646b0795-575e-4533-8c4b-b4c41eb259f5.jpg?v=1782972129&width=1600 | //skylux.eu/cdn/shop/files/E_MH_Installation_instructions_Skylux_PMMA_domes.pdf?v=14496508717816058976 | //skylux.eu/cdn/shop/files/E_TD_Technical_File.zip?v=8884726781087894850 | <body> <p id="isPasted">Looking for a way to bring more natural light into your home or workspace? Then definitely consider a Skylux 800x2000 skylight! Our skylights are available in different sizes and materials, allowing you to find the perfect match for your project. Choose from acrylic or polycarbonate, single- or multi-wall, and clear, opal or heat-stop versions. In addition, our skylights are also available in both fixed and opening versions.</p> <p>For a complete renovation or new build, a curb is required for the correct installation of the skylight. Fortunately, you can also select the curb مباشرة on this page. Whether you are looking for a fixed or opening version, at Skylux we have everything you need to find the perfect skylight for your project.</p> <p>Moreover, our skylights are not only a stylish addition to any space, but they also offer excellent thermal and acoustic insulation. This ensures a more comfortable and more energy-efficient home or office. Whether you are planning a renovation or building a new home, choose the reliable, high-quality skylights from Skylux.<br> </p> </body> | spherical-shaped-dome-0800-x-2000-mm | 8162576662805 | 49193202090317
Skylights | Skylight | Skylux | Skylux skylight 80x200 cm | Single-walled (least insulating - 5.17 W/m²K) / Polycarbonate (250 times more impact-resistant than glass) / Heat-reflective * opal & non transparent | 45149 | 5412970451495 | 1219.7 | Yes | 35-45 | 10.17 | Choose clear or opal or Heatstop | Heat-reflective * opal & non transparent | Number of walls | Single-walled (least insulating - 5.17 W/m²K) | Material | Polycarbonate (250 times more impact-resistant than glass) | 800 x 2000 mm | 2000 | 800 |  |  | 1.79 | Rectangular | [9 empty] | D |  |  | For heated areas, we recommend at least a 3-walled skylight for optimal insulation. | Looking for a way to bring more natural light into your home or workspace? Then definitely consider a Skylux 800x2000 skylight! Our skylights are available in different sizes and materials, allowing you to find the perfect match for your project. Choose from acrylic or polycarbonate, single- or multi-wall, and clear, opal or heat-stop versions. In addition, our skylights are also available in both fixed and opening versions. For a complete renovation or new build, a curb is required for the correct installation of the skylight. Fortunately, you can also select the curb مباشرة on this page. Whether you are looking for a fixed or opening version, at Skylux we have everything you need to find the perfect skylight for your project. Moreover, our skylights are not only a stylish addition to any space, but they also offer excellent thermal and acoustic insulation. This ensures a more comfortable and more energy-efficient home or office. Whether you are planning a renovation or building a new home, choose the reliable, high-quality skylights from Skylux. | https://skylux.eu/en/products/spherical-shaped-dome-0800-x-2000-mm?variant=49193200320845 | https://skylux.eu/cdn/shop/files/download_1ec1d440-0842-43a1-904d-d05588110edd.jpg?v=1737469998&width=1600 | https://skylux.eu/cdn/shop/files/Skylux-lichtkoepel-80x200-cm-Lichtkoepel.jpg?v=1737486038&width=1600 | https://skylux.eu/cdn/shop/files/400dc924-54f6-47a2-b966-72acdf505529.webp?v=1782971968&width=1600 | https://skylux.eu/cdn/shop/files/e2602eb5-eb77-4594-9287-8563fa6b1ab1.webp?v=1782972066&width=1600 | https://skylux.eu/cdn/shop/files/646b0795-575e-4533-8c4b-b4c41eb259f5.jpg?v=1782972129&width=1600 | //skylux.eu/cdn/shop/files/E_MH_Installation_instructions_Skylux_PMMA_domes.pdf?v=14496508717816058976 | //skylux.eu/cdn/shop/files/E_TD_Technical_File.zip?v=8884726781087894850 | <body> <p id="isPasted">Looking for a way to bring more natural light into your home or workspace? Then definitely consider a Skylux 800x2000 skylight! Our skylights are available in different sizes and materials, allowing you to find the perfect match for your project. Choose from acrylic or polycarbonate, single- or multi-wall, and clear, opal or heat-stop versions. In addition, our skylights are also available in both fixed and opening versions.</p> <p>For a complete renovation or new build, a curb is required for the correct installation of the skylight. Fortunately, you can also select the curb مباشرة on this page. Whether you are looking for a fixed or opening version, at Skylux we have everything you need to find the perfect skylight for your project.</p> <p>Moreover, our skylights are not only a stylish addition to any space, but they also offer excellent thermal and acoustic insulation. This ensures a more comfortable and more energy-efficient home or office. Whether you are planning a renovation or building a new home, choose the reliable, high-quality skylights from Skylux.<br> </p> </body> | spherical-shaped-dome-0800-x-2000-mm | 8162576662805 | 49193200320845
Skylights | Skylight | Skylux | Skylux skylight 80x200 cm | Double-walled (2.90 W/m²K) / Polycarbonate (250 times more impact-resistant than glass) / Heat-reflective * opal & non transparent | 28286 | 5412970282860 | 1612.95 | Yes | 35-45 | 14.07 | Choose clear or opal or Heatstop | Heat-reflective * opal & non transparent | Number of walls | Double-walled (2.90 W/m²K) | Material | Polycarbonate (250 times more impact-resistant than glass) | 800 x 2000 mm | 2000 | 800 |  |  | 1.79 | Rectangular | [9 empty] | D |  |  | For heated areas, we recommend at least a 3-walled skylight for optimal insulation. | Looking for a way to bring more natural light into your home or workspace? Then definitely consider a Skylux 800x2000 skylight! Our skylights are available in different sizes and materials, allowing you to find the perfect match for your project. Choose from acrylic or polycarbonate, single- or multi-wall, and clear, opal or heat-stop versions. In addition, our skylights are also available in both fixed and opening versions. For a complete renovation or new build, a curb is required for the correct installation of the skylight. Fortunately, you can also select the curb مباشرة on this page. Whether you are looking for a fixed or opening version, at Skylux we have everything you need to find the perfect skylight for your project. Moreover, our skylights are not only a stylish addition to any space, but they also offer excellent thermal and acoustic insulation. This ensures a more comfortable and more energy-efficient home or office. Whether you are planning a renovation or building a new home, choose the reliable, high-quality skylights from Skylux. | https://skylux.eu/en/products/spherical-shaped-dome-0800-x-2000-mm?variant=49193201140045 | https://skylux.eu/cdn/shop/files/download_7b4f7372-b0e9-4be6-8c6d-d1a08fb658e7.jpg?v=1737470037&width=1600 | https://skylux.eu/cdn/shop/files/Skylux-lichtkoepel-80x200-cm-Lichtkoepel.jpg?v=1737486038&width=1600 | https://skylux.eu/cdn/shop/files/400dc924-54f6-47a2-b966-72acdf505529.webp?v=1782971968&width=1600 | https://skylux.eu/cdn/shop/files/e2602eb5-eb77-4594-9287-8563fa6b1ab1.webp?v=1782972066&width=1600 | https://skylux.eu/cdn/shop/files/646b0795-575e-4533-8c4b-b4c41eb259f5.jpg?v=1782972129&width=1600 | //skylux.eu/cdn/shop/files/E_MH_Installation_instructions_Skylux_PMMA_domes.pdf?v=14496508717816058976 | //skylux.eu/cdn/shop/files/E_TD_Technical_File.zip?v=8884726781087894850 | <body> <p id="isPasted">Looking for a way to bring more natural light into your home or workspace? Then definitely consider a Skylux 800x2000 skylight! Our skylights are available in different sizes and materials, allowing you to find the perfect match for your project. Choose from acrylic or polycarbonate, single- or multi-wall, and clear, opal or heat-stop versions. In addition, our skylights are also available in both fixed and opening versions.</p> <p>For a complete renovation or new build, a curb is required for the correct installation of the skylight. Fortunately, you can also select the curb مباشرة on this page. Whether you are looking for a fixed or opening version, at Skylux we have everything you need to find the perfect skylight for your project.</p> <p>Moreover, our skylights are not only a stylish addition to any space, but they also offer excellent thermal and acoustic insulation. This ensures a more comfortable and more energy-efficient home or office. Whether you are planning a renovation or building a new home, choose the reliable, high-quality skylights from Skylux.<br> </p> </body> | spherical-shaped-dome-0800-x-2000-mm | 8162576662805 | 49193201140045
Skylights | Skylight | Skylux | Skylux skylight 80x200 cm | Triple-walled (1.70 W/m²K) Heated space? Choose this version or higher! / Polycarbonate (250 times more impact-resistant than glass) / Heat-reflective * opal & non transparent | 29793 | 5412970297932 | 2006.2 | Yes | 35-45 | 21.32 | Choose clear or opal or Heatstop | Heat-reflective * opal & non transparent | Number of walls | Triple-walled (1.70 W/m²K) Heated space? Choose this version or higher! | Material | Polycarbonate (250 times more impact-resistant than glass) | 800 x 2000 mm | 2000 | 800 |  |  | 1.79 | Rectangular | [9 empty] | D |  |  | For heated areas, we recommend at least a 3-walled skylight for optimal insulation. | Looking for a way to bring more natural light into your home or workspace? Then definitely consider a Skylux 800x2000 skylight! Our skylights are available in different sizes and materials, allowing you to find the perfect match for your project. Choose from acrylic or polycarbonate, single- or multi-wall, and clear, opal or heat-stop versions. In addition, our skylights are also available in both fixed and opening versions. For a complete renovation or new build, a curb is required for the correct installation of the skylight. Fortunately, you can also select the curb مباشرة on this page. Whether you are looking for a fixed or opening version, at Skylux we have everything you need to find the perfect skylight for your project. Moreover, our skylights are not only a stylish addition to any space, but they also offer excellent thermal and acoustic insulation. This ensures a more comfortable and more energy-efficient home or office. Whether you are planning a renovation or building a new home, choose the reliable, high-quality skylights from Skylux. | https://skylux.eu/en/products/spherical-shaped-dome-0800-x-2000-mm?variant=49193201467725 | https://skylux.eu/cdn/shop/files/download_d09667f3-0cd8-412b-ad6b-7bc4edb972e7.jpg?v=1737470073&width=1600 | https://skylux.eu/cdn/shop/files/Skylux-lichtkoepel-80x200-cm-Lichtkoepel.jpg?v=1737486038&width=1600 | https://skylux.eu/cdn/shop/files/400dc924-54f6-47a2-b966-72acdf505529.webp?v=1782971968&width=1600 | https://skylux.eu/cdn/shop/files/e2602eb5-eb77-4594-9287-8563fa6b1ab1.webp?v=1782972066&width=1600 | https://skylux.eu/cdn/shop/files/646b0795-575e-4533-8c4b-b4c41eb259f5.jpg?v=1782972129&width=1600 | //skylux.eu/cdn/shop/files/E_MH_Installation_instructions_Skylux_PMMA_domes.pdf?v=14496508717816058976 | //skylux.eu/cdn/shop/files/E_TD_Technical_File.zip?v=8884726781087894850 | <body> <p id="isPasted">Looking for a way to bring more natural light into your home or workspace? Then definitely consider a Skylux 800x2000 skylight! Our skylights are available in different sizes and materials, allowing you to find the perfect match for your project. Choose from acrylic or polycarbonate, single- or multi-wall, and clear, opal or heat-stop versions. In addition, our skylights are also available in both fixed and opening versions.</p> <p>For a complete renovation or new build, a curb is required for the correct installation of the skylight. Fortunately, you can also select the curb مباشرة on this page. Whether you are looking for a fixed or opening version, at Skylux we have everything you need to find the perfect skylight for your project.</p> <p>Moreover, our skylights are not only a stylish addition to any space, but they also offer excellent thermal and acoustic insulation. This ensures a more comfortable and more energy-efficient home or office. Whether you are planning a renovation or building a new home, choose the reliable, high-quality skylights from Skylux.<br> </p> </body> | spherical-shaped-dome-0800-x-2000-mm | 8162576662805 | 49193201467725
Skylights | Skylight | Skylux | Skylux skylight 80x200 cm | Four-walled (1.28 W/m²K) / Polycarbonate (250 times more impact-resistant than glass) / Heat-reflective * opal & non transparent | 73117 | 5412970731177 | 2399.45 | Yes | 35-45 | 30.08 | Choose clear or opal or Heatstop | Heat-reflective * opal & non transparent | Number of walls | Four-walled (1.28 W/m²K) | Material | Polycarbonate (250 times more impact-resistant than glass) | 800 x 2000 mm | 2000 | 800 |  |  | 1.79 | Rectangular | [9 empty] | D |  |  | For heated areas, we recommend at least a 3-walled skylight for optimal insulation. | Looking for a way to bring more natural light into your home or workspace? Then definitely consider a Skylux 800x2000 skylight! Our skylights are available in different sizes and materials, allowing you to find the perfect match for your project. Choose from acrylic or polycarbonate, single- or multi-wall, and clear, opal or heat-stop versions. In addition, our skylights are also available in both fixed and opening versions. For a complete renovation or new build, a curb is required for the correct installation of the skylight. Fortunately, you can also select the curb مباشرة on this page. Whether you are looking for a fixed or opening version, at Skylux we have everything you need to find the perfect skylight for your project. Moreover, our skylights are not only a stylish addition to any space, but they also offer excellent thermal and acoustic insulation. This ensures a more comfortable and more energy-efficient home or office. Whether you are planning a renovation or building a new home, choose the reliable, high-quality skylights from Skylux. | https://skylux.eu/en/products/spherical-shaped-dome-0800-x-2000-mm?variant=49193202123085 | https://skylux.eu/cdn/shop/files/download_955b5e69-6144-48b8-908c-79e374e20d17.jpg?v=1737470110&width=1600 | https://skylux.eu/cdn/shop/files/Skylux-lichtkoepel-80x200-cm-Lichtkoepel.jpg?v=1737486038&width=1600 | https://skylux.eu/cdn/shop/files/400dc924-54f6-47a2-b966-72acdf505529.webp?v=1782971968&width=1600 | https://skylux.eu/cdn/shop/files/e2602eb5-eb77-4594-9287-8563fa6b1ab1.webp?v=1782972066&width=1600 | https://skylux.eu/cdn/shop/files/646b0795-575e-4533-8c4b-b4c41eb259f5.jpg?v=1782972129&width=1600 | //skylux.eu/cdn/shop/files/E_MH_Installation_instructions_Skylux_PMMA_domes.pdf?v=14496508717816058976 | //skylux.eu/cdn/shop/files/E_TD_Technical_File.zip?v=8884726781087894850 | <body> <p id="isPasted">Looking for a way to bring more natural light into your home or workspace? Then definitely consider a Skylux 800x2000 skylight! Our skylights are available in different sizes and materials, allowing you to find the perfect match for your project. Choose from acrylic or polycarbonate, single- or multi-wall, and clear, opal or heat-stop versions. In addition, our skylights are also available in both fixed and opening versions.</p> <p>For a complete renovation or new build, a curb is required for the correct installation of the skylight. Fortunately, you can also select the curb مباشرة on this page. Whether you are looking for a fixed or opening version, at Skylux we have everything you need to find the perfect skylight for your project.</p> <p>Moreover, our skylights are not only a stylish addition to any space, but they also offer excellent thermal and acoustic insulation. This ensures a more comfortable and more energy-efficient home or office. Whether you are planning a renovation or building a new home, choose the reliable, high-quality skylights from Skylux.<br> </p> </body> | spherical-shaped-dome-0800-x-2000-mm | 8162576662805 | 49193202123085
Skylights | Skylight | Skylux | Skylux skylight 80x220 cm | Single-walled (least insulating - 5.17 W/m²K) / Acrylic (10 times more impact-resistant than glass) / Clear * just like glass | 1736 | 5412970017363 | 596.55 | Yes | 35-45 | 8.2 | Choose clear or opal or Heatstop | Clear * just like glass | Number of walls | Single-walled (least insulating - 5.17 W/m²K) | Material | Acrylic (10 times more impact-resistant than glass) | 800 x 2200 mm | 2200 | 800 |  |  | 2.01 | Rectangular | [9 empty] | D |  |  | For heated areas, we recommend at least a 3-walled skylight for optimal insulation. | Looking for a way to bring more natural light into your home or workspace? Then definitely consider a 800x2200 Skylight from Skylux! Our skylights are available in various sizes and materials, allowing you to find the perfect match for your project. Choose from acrylic or polycarbonate, single- or multi-wall, and clear, opal or heatstop versions. Moreover, our skylights are also available in both fixed and opening versions. For a full renovation or new build, a curb is required for the correct installation of the skylight. Fortunately, you can also select the curb مباشرة on this page. Whether you are looking for a fixed or opening version, at Skylux we have everything you need to find the perfect skylight for your project. In addition, our skylights are not only a stylish addition to any room, but they also offer excellent thermal and sound insulation. This ensures a more comfortable and energy-efficient home or office. Whether you are planning a renovation or building a new home, choose the reliable and high-quality skylights from Skylux. | https://skylux.eu/en/products/spherical-shaped-dome-0800-x-2200-mm?variant=49193202843981 | https://skylux.eu/cdn/shop/files/download_70158026-8f09-4197-87e1-59822cdfa797.jpg?v=1737469829&width=1600 | https://skylux.eu/cdn/shop/files/Skylux-lichtkoepel-80x220-cm-Lichtkoepel.jpg?v=1737486031&width=1600 | https://skylux.eu/cdn/shop/files/400dc924-54f6-47a2-b966-72acdf505529.webp?v=1782971968&width=1600 | https://skylux.eu/cdn/shop/files/e2602eb5-eb77-4594-9287-8563fa6b1ab1.webp?v=1782972066&width=1600 | https://skylux.eu/cdn/shop/files/646b0795-575e-4533-8c4b-b4c41eb259f5.jpg?v=1782972129&width=1600 | //skylux.eu/cdn/shop/files/E_MH_Installation_instructions_Skylux_PMMA_domes.pdf?v=14496508717816058976 | //skylux.eu/cdn/shop/files/E_TD_Technical_File.zip?v=8884726781087894850 | <body> <p id="isPasted">Looking for a way to bring more natural light into your home or workspace? Then definitely consider a 800x2200 Skylight from Skylux! Our skylights are available in various sizes and materials, allowing you to find the perfect match for your project. Choose from acrylic or polycarbonate, single- or multi-wall, and clear, opal or heatstop versions. Moreover, our skylights are also available in both fixed and opening versions.</p> <p>For a full renovation or new build, a curb is required for the correct installation of the skylight. Fortunately, you can also select the curb مباشرة on this page. Whether you are looking for a fixed or opening version, at Skylux we have everything you need to find the perfect skylight for your project.</p> <p>In addition, our skylights are not only a stylish addition to any room, but they also offer excellent thermal and sound insulation. This ensures a more comfortable and energy-efficient home or office. Whether you are planning a renovation or building a new home, choose the reliable and high-quality skylights from Skylux.<br> </p> </body> | spherical-shaped-dome-0800-x-2200-mm | 8162576597269 | 49193202843981
Skylights | Skylight | Skylux | Skylux skylight 80x220 cm | Single-walled (least insulating - 5.17 W/m²K) / Polycarbonate (250 times more impact-resistant than glass) / Clear * just like glass | 5548 | 5412970055488 | 1063.6 | Yes | 35-45 | 11.05 | Choose clear or opal or Heatstop | Clear * just like glass | Number of walls | Single-walled (least insulating - 5.17 W/m²K) | Material | Polycarbonate (250 times more impact-resistant than glass) | 800 x 2200 mm | 2200 | 800 |  |  | 2.01 | Rectangular | [9 empty] | D |  |  | For heated areas, we recommend at least a 3-walled skylight for optimal insulation. | Looking for a way to bring more natural light into your home or workspace? Then definitely consider a 800x2200 Skylight from Skylux! Our skylights are available in various sizes and materials, allowing you to find the perfect match for your project. Choose from acrylic or polycarbonate, single- or multi-wall, and clear, opal or heatstop versions. Moreover, our skylights are also available in both fixed and opening versions. For a full renovation or new build, a curb is required for the correct installation of the skylight. Fortunately, you can also select the curb مباشرة on this page. Whether you are looking for a fixed or opening version, at Skylux we have everything you need to find the perfect skylight for your project. In addition, our skylights are not only a stylish addition to any room, but they also offer excellent thermal and sound insulation. This ensures a more comfortable and energy-efficient home or office. Whether you are planning a renovation or building a new home, choose the reliable and high-quality skylights from Skylux. | https://skylux.eu/en/products/spherical-shaped-dome-0800-x-2200-mm?variant=49193203171661 | https://skylux.eu/cdn/shop/files/download_b91f1da3-6ba7-462d-888d-7f1331064060.jpg?v=1737469845&width=1600 | https://skylux.eu/cdn/shop/files/Skylux-lichtkoepel-80x220-cm-Lichtkoepel.jpg?v=1737486031&width=1600 | https://skylux.eu/cdn/shop/files/400dc924-54f6-47a2-b966-72acdf505529.webp?v=1782971968&width=1600 | https://skylux.eu/cdn/shop/files/e2602eb5-eb77-4594-9287-8563fa6b1ab1.webp?v=1782972066&width=1600 | https://skylux.eu/cdn/shop/files/646b0795-575e-4533-8c4b-b4c41eb259f5.jpg?v=1782972129&width=1600 | //skylux.eu/cdn/shop/files/E_MH_Installation_instructions_Skylux_PMMA_domes.pdf?v=14496508717816058976 | //skylux.eu/cdn/shop/files/E_TD_Technical_File.zip?v=8884726781087894850 | <body> <p id="isPasted">Looking for a way to bring more natural light into your home or workspace? Then definitely consider a 800x2200 Skylight from Skylux! Our skylights are available in various sizes and materials, allowing you to find the perfect match for your project. Choose from acrylic or polycarbonate, single- or multi-wall, and clear, opal or heatstop versions. Moreover, our skylights are also available in both fixed and opening versions.</p> <p>For a full renovation or new build, a curb is required for the correct installation of the skylight. Fortunately, you can also select the curb مباشرة on this page. Whether you are looking for a fixed or opening version, at Skylux we have everything you need to find the perfect skylight for your project.</p> <p>In addition, our skylights are not only a stylish addition to any room, but they also offer excellent thermal and sound insulation. This ensures a more comfortable and energy-efficient home or office. Whether you are planning a renovation or building a new home, choose the reliable and high-quality skylights from Skylux.<br> </p> </body> | spherical-shaped-dome-0800-x-2200-mm | 8162576597269 | 49193203171661
Skylights | Skylight | Skylux | Skylux skylight 80x220 cm | Double-walled (2.90 W/m²K) / Acrylic (10 times more impact-resistant than glass) / Clear * just like glass | 2002 | 5412970020028 | 1010.35 | Yes | 35-45 | 15.3 | Choose clear or opal or Heatstop | Clear * just like glass | Number of walls | Double-walled (2.90 W/m²K) | Material | Acrylic (10 times more impact-resistant than glass) | 800 x 2200 mm | 2200 | 800 |  |  | 2.01 | Rectangular | [9 empty] | D |  |  | For heated areas, we recommend at least a 3-walled skylight for optimal insulation. | Looking for a way to bring more natural light into your home or workspace? Then definitely consider a 800x2200 Skylight from Skylux! Our skylights are available in various sizes and materials, allowing you to find the perfect match for your project. Choose from acrylic or polycarbonate, single- or multi-wall, and clear, opal or heatstop versions. Moreover, our skylights are also available in both fixed and opening versions. For a full renovation or new build, a curb is required for the correct installation of the skylight. Fortunately, you can also select the curb مباشرة on this page. Whether you are looking for a fixed or opening version, at Skylux we have everything you need to find the perfect skylight for your project. In addition, our skylights are not only a stylish addition to any room, but they also offer excellent thermal and sound insulation. This ensures a more comfortable and energy-efficient home or office. Whether you are planning a renovation or building a new home, choose the reliable and high-quality skylights from Skylux. | https://skylux.eu/en/products/spherical-shaped-dome-0800-x-2200-mm?variant=49193203335501 | https://skylux.eu/cdn/shop/files/download_ef6a31ed-2ef1-4e2b-bcd0-91bdbc4c1a93.jpg?v=1737469860&width=1600 | https://skylux.eu/cdn/shop/files/Skylux-lichtkoepel-80x220-cm-Lichtkoepel.jpg?v=1737486031&width=1600 | https://skylux.eu/cdn/shop/files/400dc924-54f6-47a2-b966-72acdf505529.webp?v=1782971968&width=1600 | https://skylux.eu/cdn/shop/files/e2602eb5-eb77-4594-9287-8563fa6b1ab1.webp?v=1782972066&width=1600 | https://skylux.eu/cdn/shop/files/646b0795-575e-4533-8c4b-b4c41eb259f5.jpg?v=1782972129&width=1600 | //skylux.eu/cdn/shop/files/E_MH_Installation_instructions_Skylux_PMMA_domes.pdf?v=14496508717816058976 | //skylux.eu/cdn/shop/files/E_TD_Technical_File.zip?v=8884726781087894850 | <body> <p id="isPasted">Looking for a way to bring more natural light into your home or workspace? Then definitely consider a 800x2200 Skylight from Skylux! Our skylights are available in various sizes and materials, allowing you to find the perfect match for your project. Choose from acrylic or polycarbonate, single- or multi-wall, and clear, opal or heatstop versions. Moreover, our skylights are also available in both fixed and opening versions.</p> <p>For a full renovation or new build, a curb is required for the correct installation of the skylight. Fortunately, you can also select the curb مباشرة on this page. Whether you are looking for a fixed or opening version, at Skylux we have everything you need to find the perfect skylight for your project.</p> <p>In addition, our skylights are not only a stylish addition to any room, but they also offer excellent thermal and sound insulation. This ensures a more comfortable and energy-efficient home or office. Whether you are planning a renovation or building a new home, choose the reliable and high-quality skylights from Skylux.<br> </p> </body> | spherical-shaped-dome-0800-x-2200-mm | 8162576597269 | 49193203335501
Skylights | Skylight | Skylux | Skylux skylight 80x220 cm | Double-walled (2.90 W/m²K) / Polycarbonate (250 times more impact-resistant than glass) / Clear * just like glass | 5577 | 5412970055778 | 1477.45 | Yes | 35-45 | 17.98 | Choose clear or opal or Heatstop | Clear * just like glass | Number of walls | Double-walled (2.90 W/m²K) | Material | Polycarbonate (250 times more impact-resistant than glass) | 800 x 2200 mm | 2200 | 800 |  |  | 2.01 | Rectangular | [9 empty] | D |  |  | For heated areas, we recommend at least a 3-walled skylight for optimal insulation. | Looking for a way to bring more natural light into your home or workspace? Then definitely consider a 800x2200 Skylight from Skylux! Our skylights are available in various sizes and materials, allowing you to find the perfect match for your project. Choose from acrylic or polycarbonate, single- or multi-wall, and clear, opal or heatstop versions. Moreover, our skylights are also available in both fixed and opening versions. For a full renovation or new build, a curb is required for the correct installation of the skylight. Fortunately, you can also select the curb مباشرة on this page. Whether you are looking for a fixed or opening version, at Skylux we have everything you need to find the perfect skylight for your project. In addition, our skylights are not only a stylish addition to any room, but they also offer excellent thermal and sound insulation. This ensures a more comfortable and energy-efficient home or office. Whether you are planning a renovation or building a new home, choose the reliable and high-quality skylights from Skylux. | https://skylux.eu/en/products/spherical-shaped-dome-0800-x-2200-mm?variant=49193203466573 | https://skylux.eu/cdn/shop/files/download_0422fc6c-bc0a-44db-9947-e2eca92f99d4.jpg?v=1737469876&width=1600 | https://skylux.eu/cdn/shop/files/Skylux-lichtkoepel-80x220-cm-Lichtkoepel.jpg?v=1737486031&width=1600 | https://skylux.eu/cdn/shop/files/400dc924-54f6-47a2-b966-72acdf505529.webp?v=1782971968&width=1600 | https://skylux.eu/cdn/shop/files/e2602eb5-eb77-4594-9287-8563fa6b1ab1.webp?v=1782972066&width=1600 | https://skylux.eu/cdn/shop/files/646b0795-575e-4533-8c4b-b4c41eb259f5.jpg?v=1782972129&width=1600 | //skylux.eu/cdn/shop/files/E_MH_Installation_instructions_Skylux_PMMA_domes.pdf?v=14496508717816058976 | //skylux.eu/cdn/shop/files/E_TD_Technical_File.zip?v=8884726781087894850 | <body> <p id="isPasted">Looking for a way to bring more natural light into your home or workspace? Then definitely consider a 800x2200 Skylight from Skylux! Our skylights are available in various sizes and materials, allowing you to find the perfect match for your project. Choose from acrylic or polycarbonate, single- or multi-wall, and clear, opal or heatstop versions. Moreover, our skylights are also available in both fixed and opening versions.</p> <p>For a full renovation or new build, a curb is required for the correct installation of the skylight. Fortunately, you can also select the curb مباشرة on this page. Whether you are looking for a fixed or opening version, at Skylux we have everything you need to find the perfect skylight for your project.</p> <p>In addition, our skylights are not only a stylish addition to any room, but they also offer excellent thermal and sound insulation. This ensures a more comfortable and energy-efficient home or office. Whether you are planning a renovation or building a new home, choose the reliable and high-quality skylights from Skylux.<br> </p> </body> | spherical-shaped-dome-0800-x-2200-mm | 8162576597269 | 49193203466573
Skylights | Skylight | Skylux | Skylux skylight 80x220 cm | Triple-walled (1.70 W/m²K) Heated space? Choose this version or higher! / Acrylic (10 times more impact-resistant than glass) / Clear * just like glass | 4645 | 5412970046455 | 1424.2 | Yes | 35-45 | 21.7 | Choose clear or opal or Heatstop | Clear * just like glass | Number of walls | Triple-walled (1.70 W/m²K) Heated space? Choose this version or higher! | Material | Acrylic (10 times more impact-resistant than glass) | 800 x 2200 mm | 2200 | 800 |  |  | 2.01 | Rectangular | [9 empty] | D |  |  | For heated areas, we recommend at least a 3-walled skylight for optimal insulation. | Looking for a way to bring more natural light into your home or workspace? Then definitely consider a 800x2200 Skylight from Skylux! Our skylights are available in various sizes and materials, allowing you to find the perfect match for your project. Choose from acrylic or polycarbonate, single- or multi-wall, and clear, opal or heatstop versions. Moreover, our skylights are also available in both fixed and opening versions. For a full renovation or new build, a curb is required for the correct installation of the skylight. Fortunately, you can also select the curb مباشرة on this page. Whether you are looking for a fixed or opening version, at Skylux we have everything you need to find the perfect skylight for your project. In addition, our skylights are not only a stylish addition to any room, but they also offer excellent thermal and sound insulation. This ensures a more comfortable and energy-efficient home or office. Whether you are planning a renovation or building a new home, choose the reliable and high-quality skylights from Skylux. | https://skylux.eu/en/products/spherical-shaped-dome-0800-x-2200-mm?variant=49193204547917 | https://skylux.eu/cdn/shop/files/download_f150fcf4-2eed-4eea-9e56-94703601bbc5.jpg?v=1737469899&width=1600 | https://skylux.eu/cdn/shop/files/Skylux-lichtkoepel-80x220-cm-Lichtkoepel.jpg?v=1737486031&width=1600 | https://skylux.eu/cdn/shop/files/400dc924-54f6-47a2-b966-72acdf505529.webp?v=1782971968&width=1600 | https://skylux.eu/cdn/shop/files/e2602eb5-eb77-4594-9287-8563fa6b1ab1.webp?v=1782972066&width=1600 | https://skylux.eu/cdn/shop/files/646b0795-575e-4533-8c4b-b4c41eb259f5.jpg?v=1782972129&width=1600 | //skylux.eu/cdn/shop/files/E_MH_Installation_instructions_Skylux_PMMA_domes.pdf?v=14496508717816058976 | //skylux.eu/cdn/shop/files/E_TD_Technical_File.zip?v=8884726781087894850 | <body> <p id="isPasted">Looking for a way to bring more natural light into your home or workspace? Then definitely consider a 800x2200 Skylight from Skylux! Our skylights are available in various sizes and materials, allowing you to find the perfect match for your project. Choose from acrylic or polycarbonate, single- or multi-wall, and clear, opal or heatstop versions. Moreover, our skylights are also available in both fixed and opening versions.</p> <p>For a full renovation or new build, a curb is required for the correct installation of the skylight. Fortunately, you can also select the curb مباشرة on this page. Whether you are looking for a fixed or opening version, at Skylux we have everything you need to find the perfect skylight for your project.</p> <p>In addition, our skylights are not only a stylish addition to any room, but they also offer excellent thermal and sound insulation. This ensures a more comfortable and energy-efficient home or office. Whether you are planning a renovation or building a new home, choose the reliable and high-quality skylights from Skylux.<br> </p> </body> | spherical-shaped-dome-0800-x-2200-mm | 8162576597269 | 49193204547917
Skylights | Skylight | Skylux | Skylux skylight 80x220 cm | Triple-walled (1.70 W/m²K) Heated space? Choose this version or higher! / Polycarbonate (250 times more impact-resistant than glass) / Clear * just like glass | 16679 | 5412970166795 | 1891.25 | Yes | 35-45 | 25.3 | Choose clear or opal or Heatstop | Clear * just like glass | Number of walls | Triple-walled (1.70 W/m²K) Heated space? Choose this version or higher! | Material | Polycarbonate (250 times more impact-resistant than glass) | 800 x 2200 mm | 2200 | 800 |  |  | 2.01 | Rectangular | [9 empty] | D |  |  | For heated areas, we recommend at least a 3-walled skylight for optimal insulation. | Looking for a way to bring more natural light into your home or workspace? Then definitely consider a 800x2200 Skylight from Skylux! Our skylights are available in various sizes and materials, allowing you to find the perfect match for your project. Choose from acrylic or polycarbonate, single- or multi-wall, and clear, opal or heatstop versions. Moreover, our skylights are also available in both fixed and opening versions. For a full renovation or new build, a curb is required for the correct installation of the skylight. Fortunately, you can also select the curb مباشرة on this page. Whether you are looking for a fixed or opening version, at Skylux we have everything you need to find the perfect skylight for your project. In addition, our skylights are not only a stylish addition to any room, but they also offer excellent thermal and sound insulation. This ensures a more comfortable and energy-efficient home or office. Whether you are planning a renovation or building a new home, choose the reliable and high-quality skylights from Skylux. | https://skylux.eu/en/products/spherical-shaped-dome-0800-x-2200-mm?variant=49193205203277 | https://skylux.eu/cdn/shop/files/download_29af6931-8a58-45b9-b8c3-0c71e83c69ad.jpg?v=1737469915&width=1600 | https://skylux.eu/cdn/shop/files/Skylux-lichtkoepel-80x220-cm-Lichtkoepel.jpg?v=1737486031&width=1600 | https://skylux.eu/cdn/shop/files/400dc924-54f6-47a2-b966-72acdf505529.webp?v=1782971968&width=1600 | https://skylux.eu/cdn/shop/files/e2602eb5-eb77-4594-9287-8563fa6b1ab1.webp?v=1782972066&width=1600 | https://skylux.eu/cdn/shop/files/646b0795-575e-4533-8c4b-b4c41eb259f5.jpg?v=1782972129&width=1600 | //skylux.eu/cdn/shop/files/E_MH_Installation_instructions_Skylux_PMMA_domes.pdf?v=14496508717816058976 | //skylux.eu/cdn/shop/files/E_TD_Technical_File.zip?v=8884726781087894850 | <body> <p id="isPasted">Looking for a way to bring more natural light into your home or workspace? Then definitely consider a 800x2200 Skylight from Skylux! Our skylights are available in various sizes and materials, allowing you to find the perfect match for your project. Choose from acrylic or polycarbonate, single- or multi-wall, and clear, opal or heatstop versions. Moreover, our skylights are also available in both fixed and opening versions.</p> <p>For a full renovation or new build, a curb is required for the correct installation of the skylight. Fortunately, you can also select the curb مباشرة on this page. Whether you are looking for a fixed or opening version, at Skylux we have everything you need to find the perfect skylight for your project.</p> <p>In addition, our skylights are not only a stylish addition to any room, but they also offer excellent thermal and sound insulation. This ensures a more comfortable and energy-efficient home or office. Whether you are planning a renovation or building a new home, choose the reliable and high-quality skylights from Skylux.<br> </p> </body> | spherical-shaped-dome-0800-x-2200-mm | 8162576597269 | 49193205203277
Skylights | Skylight | Skylux | Skylux skylight 80x220 cm | Four-walled (1.28 W/m²K) / Acrylic (10 times more impact-resistant than glass) / Clear * just like glass | 80461 | 5412970804611 | 1838 | Yes | 35-45 | 31.65 | Choose clear or opal or Heatstop | Clear * just like glass | Number of walls | Four-walled (1.28 W/m²K) | Material | Acrylic (10 times more impact-resistant than glass) | 800 x 2200 mm | 2200 | 800 |  |  | 2.01 | Rectangular | [9 empty] | D |  |  | For heated areas, we recommend at least a 3-walled skylight for optimal insulation. | Looking for a way to bring more natural light into your home or workspace? Then definitely consider a 800x2200 Skylight from Skylux! Our skylights are available in various sizes and materials, allowing you to find the perfect match for your project. Choose from acrylic or polycarbonate, single- or multi-wall, and clear, opal or heatstop versions. Moreover, our skylights are also available in both fixed and opening versions. For a full renovation or new build, a curb is required for the correct installation of the skylight. Fortunately, you can also select the curb مباشرة on this page. Whether you are looking for a fixed or opening version, at Skylux we have everything you need to find the perfect skylight for your project. In addition, our skylights are not only a stylish addition to any room, but they also offer excellent thermal and sound insulation. This ensures a more comfortable and energy-efficient home or office. Whether you are planning a renovation or building a new home, choose the reliable and high-quality skylights from Skylux. | https://skylux.eu/en/products/spherical-shaped-dome-0800-x-2200-mm?variant=49193205629261 | https://skylux.eu/cdn/shop/files/download_76c6971a-a1e6-4f02-9063-ef7234d2dfd6.jpg?v=1737469937&width=1600 | https://skylux.eu/cdn/shop/files/Skylux-lichtkoepel-80x220-cm-Lichtkoepel.jpg?v=1737486031&width=1600 | https://skylux.eu/cdn/shop/files/400dc924-54f6-47a2-b966-72acdf505529.webp?v=1782971968&width=1600 | https://skylux.eu/cdn/shop/files/e2602eb5-eb77-4594-9287-8563fa6b1ab1.webp?v=1782972066&width=1600 | https://skylux.eu/cdn/shop/files/646b0795-575e-4533-8c4b-b4c41eb259f5.jpg?v=1782972129&width=1600 | //skylux.eu/cdn/shop/files/E_MH_Installation_instructions_Skylux_PMMA_domes.pdf?v=14496508717816058976 | //skylux.eu/cdn/shop/files/E_TD_Technical_File.zip?v=8884726781087894850 | <body> <p id="isPasted">Looking for a way to bring more natural light into your home or workspace? Then definitely consider a 800x2200 Skylight from Skylux! Our skylights are available in various sizes and materials, allowing you to find the perfect match for your project. Choose from acrylic or polycarbonate, single- or multi-wall, and clear, opal or heatstop versions. Moreover, our skylights are also available in both fixed and opening versions.</p> <p>For a full renovation or new build, a curb is required for the correct installation of the skylight. Fortunately, you can also select the curb مباشرة on this page. Whether you are looking for a fixed or opening version, at Skylux we have everything you need to find the perfect skylight for your project.</p> <p>In addition, our skylights are not only a stylish addition to any room, but they also offer excellent thermal and sound insulation. This ensures a more comfortable and energy-efficient home or office. Whether you are planning a renovation or building a new home, choose the reliable and high-quality skylights from Skylux.<br> </p> </body> | spherical-shaped-dome-0800-x-2200-mm | 8162576597269 | 49193205629261
Skylights | Skylight | Skylux | Skylux skylight 80x220 cm | Four-walled (1.28 W/m²K) / Polycarbonate (250 times more impact-resistant than glass) / Clear * just like glass | 72949 | 5412970729495 | 2305.05 | Yes | 35-45 | 34.98 | Choose clear or opal or Heatstop | Clear * just like glass | Number of walls | Four-walled (1.28 W/m²K) | Material | Polycarbonate (250 times more impact-resistant than glass) | 800 x 2200 mm | 2200 | 800 |  |  | 2.01 | Rectangular | [9 empty] | D |  |  | For heated areas, we recommend at least a 3-walled skylight for optimal insulation. | Looking for a way to bring more natural light into your home or workspace? Then definitely consider a 800x2200 Skylight from Skylux! Our skylights are available in various sizes and materials, allowing you to find the perfect match for your project. Choose from acrylic or polycarbonate, single- or multi-wall, and clear, opal or heatstop versions. Moreover, our skylights are also available in both fixed and opening versions. For a full renovation or new build, a curb is required for the correct installation of the skylight. Fortunately, you can also select the curb مباشرة on this page. Whether you are looking for a fixed or opening version, at Skylux we have everything you need to find the perfect skylight for your project. In addition, our skylights are not only a stylish addition to any room, but they also offer excellent thermal and sound insulation. This ensures a more comfortable and energy-efficient home or office. Whether you are planning a renovation or building a new home, choose the reliable and high-quality skylights from Skylux. | https://skylux.eu/en/products/spherical-shaped-dome-0800-x-2200-mm?variant=49193205924173 | https://skylux.eu/cdn/shop/files/download_64d137f3-1bbc-4abd-814d-015bfec9f8b0.jpg?v=1737469953&width=1600 | https://skylux.eu/cdn/shop/files/Skylux-lichtkoepel-80x220-cm-Lichtkoepel.jpg?v=1737486031&width=1600 | https://skylux.eu/cdn/shop/files/400dc924-54f6-47a2-b966-72acdf505529.webp?v=1782971968&width=1600 | https://skylux.eu/cdn/shop/files/e2602eb5-eb77-4594-9287-8563fa6b1ab1.webp?v=1782972066&width=1600 | https://skylux.eu/cdn/shop/files/646b0795-575e-4533-8c4b-b4c41eb259f5.jpg?v=1782972129&width=1600 | //skylux.eu/cdn/shop/files/E_MH_Installation_instructions_Skylux_PMMA_domes.pdf?v=14496508717816058976 | //skylux.eu/cdn/shop/files/E_TD_Technical_File.zip?v=8884726781087894850 | <body> <p id="isPasted">Looking for a way to bring more natural light into your home or workspace? Then definitely consider a 800x2200 Skylight from Skylux! Our skylights are available in various sizes and materials, allowing you to find the perfect match for your project. Choose from acrylic or polycarbonate, single- or multi-wall, and clear, opal or heatstop versions. Moreover, our skylights are also available in both fixed and opening versions.</p> <p>For a full renovation or new build, a curb is required for the correct installation of the skylight. Fortunately, you can also select the curb مباشرة on this page. Whether you are looking for a fixed or opening version, at Skylux we have everything you need to find the perfect skylight for your project.</p> <p>In addition, our skylights are not only a stylish addition to any room, but they also offer excellent thermal and sound insulation. This ensures a more comfortable and energy-efficient home or office. Whether you are planning a renovation or building a new home, choose the reliable and high-quality skylights from Skylux.<br> </p> </body> | spherical-shaped-dome-0800-x-2200-mm | 8162576597269 | 49193205924173
Skylights | Skylight | Skylux | Skylux skylight 80x220 cm | Single-walled (least insulating - 5.17 W/m²K) / Acrylic (10 times more impact-resistant than glass) / Opal * (milk glass) non transparent | 2548 | 5412970025481 | 596.55 | Yes | 35-45 | 8.2 | Choose clear or opal or Heatstop | Opal * (milk glass) non transparent | Number of walls | Single-walled (least insulating - 5.17 W/m²K) | Material | Acrylic (10 times more impact-resistant than glass) | 800 x 2200 mm | 2200 | 800 |  |  | 2.01 | Rectangular | [9 empty] | D |  |  | For heated areas, we recommend at least a 3-walled skylight for optimal insulation. | Looking for a way to bring more natural light into your home or workspace? Then definitely consider a 800x2200 Skylight from Skylux! Our skylights are available in various sizes and materials, allowing you to find the perfect match for your project. Choose from acrylic or polycarbonate, single- or multi-wall, and clear, opal or heatstop versions. Moreover, our skylights are also available in both fixed and opening versions. For a full renovation or new build, a curb is required for the correct installation of the skylight. Fortunately, you can also select the curb مباشرة on this page. Whether you are looking for a fixed or opening version, at Skylux we have everything you need to find the perfect skylight for your project. In addition, our skylights are not only a stylish addition to any room, but they also offer excellent thermal and sound insulation. This ensures a more comfortable and energy-efficient home or office. Whether you are planning a renovation or building a new home, choose the reliable and high-quality skylights from Skylux. | https://skylux.eu/en/products/spherical-shaped-dome-0800-x-2200-mm?variant=49193202909517 | https://skylux.eu/cdn/shop/files/download_1787bb3a-e00f-4556-b439-1e72c7d5d55a.jpg?v=1737469837&width=1600 | https://skylux.eu/cdn/shop/files/Skylux-lichtkoepel-80x220-cm-Lichtkoepel.jpg?v=1737486031&width=1600 | https://skylux.eu/cdn/shop/files/400dc924-54f6-47a2-b966-72acdf505529.webp?v=1782971968&width=1600 | https://skylux.eu/cdn/shop/files/e2602eb5-eb77-4594-9287-8563fa6b1ab1.webp?v=1782972066&width=1600 | https://skylux.eu/cdn/shop/files/646b0795-575e-4533-8c4b-b4c41eb259f5.jpg?v=1782972129&width=1600 | //skylux.eu/cdn/shop/files/E_MH_Installation_instructions_Skylux_PMMA_domes.pdf?v=14496508717816058976 | //skylux.eu/cdn/shop/files/E_TD_Technical_File.zip?v=8884726781087894850 | <body> <p id="isPasted">Looking for a way to bring more natural light into your home or workspace? Then definitely consider a 800x2200 Skylight from Skylux! Our skylights are available in various sizes and materials, allowing you to find the perfect match for your project. Choose from acrylic or polycarbonate, single- or multi-wall, and clear, opal or heatstop versions. Moreover, our skylights are also available in both fixed and opening versions.</p> <p>For a full renovation or new build, a curb is required for the correct installation of the skylight. Fortunately, you can also select the curb مباشرة on this page. Whether you are looking for a fixed or opening version, at Skylux we have everything you need to find the perfect skylight for your project.</p> <p>In addition, our skylights are not only a stylish addition to any room, but they also offer excellent thermal and sound insulation. This ensures a more comfortable and energy-efficient home or office. Whether you are planning a renovation or building a new home, choose the reliable and high-quality skylights from Skylux.<br> </p> </body> | spherical-shaped-dome-0800-x-2200-mm | 8162576597269 | 49193202909517
Skylights | Skylight | Skylux | Skylux skylight 80x220 cm | Double-walled (2.90 W/m²K) / Acrylic (10 times more impact-resistant than glass) / Opal * (milk glass) non transparent | 2466 | 5412970024668 | 1010.35 | Yes | 35-45 | 15.3 | Choose clear or opal or Heatstop | Opal * (milk glass) non transparent | Number of walls | Double-walled (2.90 W/m²K) | Material | Acrylic (10 times more impact-resistant than glass) | 800 x 2200 mm | 2200 | 800 |  |  | 2.01 | Rectangular | [9 empty] | D |  |  | For heated areas, we recommend at least a 3-walled skylight for optimal insulation. | Looking for a way to bring more natural light into your home or workspace? Then definitely consider a 800x2200 Skylight from Skylux! Our skylights are available in various sizes and materials, allowing you to find the perfect match for your project. Choose from acrylic or polycarbonate, single- or multi-wall, and clear, opal or heatstop versions. Moreover, our skylights are also available in both fixed and opening versions. For a full renovation or new build, a curb is required for the correct installation of the skylight. Fortunately, you can also select the curb مباشرة on this page. Whether you are looking for a fixed or opening version, at Skylux we have everything you need to find the perfect skylight for your project. In addition, our skylights are not only a stylish addition to any room, but they also offer excellent thermal and sound insulation. This ensures a more comfortable and energy-efficient home or office. Whether you are planning a renovation or building a new home, choose the reliable and high-quality skylights from Skylux. | https://skylux.eu/en/products/spherical-shaped-dome-0800-x-2200-mm?variant=49193203433805 | https://skylux.eu/cdn/shop/files/download_2d15b1c3-9cb7-4fe7-ae6a-42d3fc860998.jpg?v=1737469868&width=1600 | https://skylux.eu/cdn/shop/files/Skylux-lichtkoepel-80x220-cm-Lichtkoepel.jpg?v=1737486031&width=1600 | https://skylux.eu/cdn/shop/files/400dc924-54f6-47a2-b966-72acdf505529.webp?v=1782971968&width=1600 | https://skylux.eu/cdn/shop/files/e2602eb5-eb77-4594-9287-8563fa6b1ab1.webp?v=1782972066&width=1600 | https://skylux.eu/cdn/shop/files/646b0795-575e-4533-8c4b-b4c41eb259f5.jpg?v=1782972129&width=1600 | //skylux.eu/cdn/shop/files/E_MH_Installation_instructions_Skylux_PMMA_domes.pdf?v=14496508717816058976 | //skylux.eu/cdn/shop/files/E_TD_Technical_File.zip?v=8884726781087894850 | <body> <p id="isPasted">Looking for a way to bring more natural light into your home or workspace? Then definitely consider a 800x2200 Skylight from Skylux! Our skylights are available in various sizes and materials, allowing you to find the perfect match for your project. Choose from acrylic or polycarbonate, single- or multi-wall, and clear, opal or heatstop versions. Moreover, our skylights are also available in both fixed and opening versions.</p> <p>For a full renovation or new build, a curb is required for the correct installation of the skylight. Fortunately, you can also select the curb مباشرة on this page. Whether you are looking for a fixed or opening version, at Skylux we have everything you need to find the perfect skylight for your project.</p> <p>In addition, our skylights are not only a stylish addition to any room, but they also offer excellent thermal and sound insulation. This ensures a more comfortable and energy-efficient home or office. Whether you are planning a renovation or building a new home, choose the reliable and high-quality skylights from Skylux.<br> </p> </body> | spherical-shaped-dome-0800-x-2200-mm | 8162576597269 | 49193203433805
Skylights | Skylight | Skylux | Skylux skylight 80x220 cm | Double-walled (2.90 W/m²K) / Polycarbonate (250 times more impact-resistant than glass) / Opal * (milk glass) non transparent | 1726 | 5412970017264 | 1477.45 | Yes | 35-45 | 17.98 | Choose clear or opal or Heatstop | Opal * (milk glass) non transparent | Number of walls | Double-walled (2.90 W/m²K) | Material | Polycarbonate (250 times more impact-resistant than glass) | 800 x 2200 mm | 2200 | 800 |  |  | 2.01 | Rectangular | [9 empty] | D |  |  | For heated areas, we recommend at least a 3-walled skylight for optimal insulation. | Looking for a way to bring more natural light into your home or workspace? Then definitely consider a 800x2200 Skylight from Skylux! Our skylights are available in various sizes and materials, allowing you to find the perfect match for your project. Choose from acrylic or polycarbonate, single- or multi-wall, and clear, opal or heatstop versions. Moreover, our skylights are also available in both fixed and opening versions. For a full renovation or new build, a curb is required for the correct installation of the skylight. Fortunately, you can also select the curb مباشرة on this page. Whether you are looking for a fixed or opening version, at Skylux we have everything you need to find the perfect skylight for your project. In addition, our skylights are not only a stylish addition to any room, but they also offer excellent thermal and sound insulation. This ensures a more comfortable and energy-efficient home or office. Whether you are planning a renovation or building a new home, choose the reliable and high-quality skylights from Skylux. | https://skylux.eu/en/products/spherical-shaped-dome-0800-x-2200-mm?variant=49193203532109 | https://skylux.eu/cdn/shop/files/download_e2b70e6a-845f-4e2f-ab35-41ca21d2b030.jpg?v=1737469883&width=1600 | https://skylux.eu/cdn/shop/files/Skylux-lichtkoepel-80x220-cm-Lichtkoepel.jpg?v=1737486031&width=1600 | https://skylux.eu/cdn/shop/files/400dc924-54f6-47a2-b966-72acdf505529.webp?v=1782971968&width=1600 | https://skylux.eu/cdn/shop/files/e2602eb5-eb77-4594-9287-8563fa6b1ab1.webp?v=1782972066&width=1600 | https://skylux.eu/cdn/shop/files/646b0795-575e-4533-8c4b-b4c41eb259f5.jpg?v=1782972129&width=1600 | //skylux.eu/cdn/shop/files/E_MH_Installation_instructions_Skylux_PMMA_domes.pdf?v=14496508717816058976 | //skylux.eu/cdn/shop/files/E_TD_Technical_File.zip?v=8884726781087894850 | <body> <p id="isPasted">Looking for a way to bring more natural light into your home or workspace? Then definitely consider a 800x2200 Skylight from Skylux! Our skylights are available in various sizes and materials, allowing you to find the perfect match for your project. Choose from acrylic or polycarbonate, single- or multi-wall, and clear, opal or heatstop versions. Moreover, our skylights are also available in both fixed and opening versions.</p> <p>For a full renovation or new build, a curb is required for the correct installation of the skylight. Fortunately, you can also select the curb مباشرة on this page. Whether you are looking for a fixed or opening version, at Skylux we have everything you need to find the perfect skylight for your project.</p> <p>In addition, our skylights are not only a stylish addition to any room, but they also offer excellent thermal and sound insulation. This ensures a more comfortable and energy-efficient home or office. Whether you are planning a renovation or building a new home, choose the reliable and high-quality skylights from Skylux.<br> </p> </body> | spherical-shaped-dome-0800-x-2200-mm | 8162576597269 | 49193203532109
Skylights | Skylight | Skylux | Skylux skylight 80x220 cm | Triple-walled (1.70 W/m²K) Heated space? Choose this version or higher! / Acrylic (10 times more impact-resistant than glass) / Opal * (milk glass) non transparent | 2235 | 5412970022350 | 1424.2 | Yes | 35-45 | 21.7 | Choose clear or opal or Heatstop | Opal * (milk glass) non transparent | Number of walls | Triple-walled (1.70 W/m²K) Heated space? Choose this version or higher! | Material | Acrylic (10 times more impact-resistant than glass) | 800 x 2200 mm | 2200 | 800 |  |  | 2.01 | Rectangular | [9 empty] | D |  |  | For heated areas, we recommend at least a 3-walled skylight for optimal insulation. | Looking for a way to bring more natural light into your home or workspace? Then definitely consider a 800x2200 Skylight from Skylux! Our skylights are available in various sizes and materials, allowing you to find the perfect match for your project. Choose from acrylic or polycarbonate, single- or multi-wall, and clear, opal or heatstop versions. Moreover, our skylights are also available in both fixed and opening versions. For a full renovation or new build, a curb is required for the correct installation of the skylight. Fortunately, you can also select the curb مباشرة on this page. Whether you are looking for a fixed or opening version, at Skylux we have everything you need to find the perfect skylight for your project. In addition, our skylights are not only a stylish addition to any room, but they also offer excellent thermal and sound insulation. This ensures a more comfortable and energy-efficient home or office. Whether you are planning a renovation or building a new home, choose the reliable and high-quality skylights from Skylux. | https://skylux.eu/en/products/spherical-shaped-dome-0800-x-2200-mm?variant=49193205137741 | https://skylux.eu/cdn/shop/files/download_cf896873-ae11-489f-b983-fc79cd939a49.jpg?v=1737469907&width=1600 | https://skylux.eu/cdn/shop/files/Skylux-lichtkoepel-80x220-cm-Lichtkoepel.jpg?v=1737486031&width=1600 | https://skylux.eu/cdn/shop/files/400dc924-54f6-47a2-b966-72acdf505529.webp?v=1782971968&width=1600 | https://skylux.eu/cdn/shop/files/e2602eb5-eb77-4594-9287-8563fa6b1ab1.webp?v=1782972066&width=1600 | https://skylux.eu/cdn/shop/files/646b0795-575e-4533-8c4b-b4c41eb259f5.jpg?v=1782972129&width=1600 | //skylux.eu/cdn/shop/files/E_MH_Installation_instructions_Skylux_PMMA_domes.pdf?v=14496508717816058976 | //skylux.eu/cdn/shop/files/E_TD_Technical_File.zip?v=8884726781087894850 | <body> <p id="isPasted">Looking for a way to bring more natural light into your home or workspace? Then definitely consider a 800x2200 Skylight from Skylux! Our skylights are available in various sizes and materials, allowing you to find the perfect match for your project. Choose from acrylic or polycarbonate, single- or multi-wall, and clear, opal or heatstop versions. Moreover, our skylights are also available in both fixed and opening versions.</p> <p>For a full renovation or new build, a curb is required for the correct installation of the skylight. Fortunately, you can also select the curb مباشرة on this page. Whether you are looking for a fixed or opening version, at Skylux we have everything you need to find the perfect skylight for your project.</p> <p>In addition, our skylights are not only a stylish addition to any room, but they also offer excellent thermal and sound insulation. This ensures a more comfortable and energy-efficient home or office. Whether you are planning a renovation or building a new home, choose the reliable and high-quality skylights from Skylux.<br> </p> </body> | spherical-shaped-dome-0800-x-2200-mm | 8162576597269 | 49193205137741
Skylights | Skylight | Skylux | Skylux skylight 80x220 cm | Triple-walled (1.70 W/m²K) Heated space? Choose this version or higher! / Polycarbonate (250 times more impact-resistant than glass) / Opal * (milk glass) non transparent | 5609 | 5412970056096 | 1891.25 | Yes | 35-45 | 25.3 | Choose clear or opal or Heatstop | Opal * (milk glass) non transparent | Number of walls | Triple-walled (1.70 W/m²K) Heated space? Choose this version or higher! | Material | Polycarbonate (250 times more impact-resistant than glass) | 800 x 2200 mm | 2200 | 800 |  |  | 2.01 | Rectangular | [9 empty] | D |  |  | For heated areas, we recommend at least a 3-walled skylight for optimal insulation. | Looking for a way to bring more natural light into your home or workspace? Then definitely consider a 800x2200 Skylight from Skylux! Our skylights are available in various sizes and materials, allowing you to find the perfect match for your project. Choose from acrylic or polycarbonate, single- or multi-wall, and clear, opal or heatstop versions. Moreover, our skylights are also available in both fixed and opening versions. For a full renovation or new build, a curb is required for the correct installation of the skylight. Fortunately, you can also select the curb مباشرة on this page. Whether you are looking for a fixed or opening version, at Skylux we have everything you need to find the perfect skylight for your project. In addition, our skylights are not only a stylish addition to any room, but they also offer excellent thermal and sound insulation. This ensures a more comfortable and energy-efficient home or office. Whether you are planning a renovation or building a new home, choose the reliable and high-quality skylights from Skylux. | https://skylux.eu/en/products/spherical-shaped-dome-0800-x-2200-mm?variant=49193205301581 | https://skylux.eu/cdn/shop/files/download_25e00da0-d997-40d2-94bb-17049f5f6729.jpg?v=1737469923&width=1600 | https://skylux.eu/cdn/shop/files/Skylux-lichtkoepel-80x220-cm-Lichtkoepel.jpg?v=1737486031&width=1600 | https://skylux.eu/cdn/shop/files/400dc924-54f6-47a2-b966-72acdf505529.webp?v=1782971968&width=1600 | https://skylux.eu/cdn/shop/files/e2602eb5-eb77-4594-9287-8563fa6b1ab1.webp?v=1782972066&width=1600 | https://skylux.eu/cdn/shop/files/646b0795-575e-4533-8c4b-b4c41eb259f5.jpg?v=1782972129&width=1600 | //skylux.eu/cdn/shop/files/E_MH_Installation_instructions_Skylux_PMMA_domes.pdf?v=14496508717816058976 | //skylux.eu/cdn/shop/files/E_TD_Technical_File.zip?v=8884726781087894850 | <body> <p id="isPasted">Looking for a way to bring more natural light into your home or workspace? Then definitely consider a 800x2200 Skylight from Skylux! Our skylights are available in various sizes and materials, allowing you to find the perfect match for your project. Choose from acrylic or polycarbonate, single- or multi-wall, and clear, opal or heatstop versions. Moreover, our skylights are also available in both fixed and opening versions.</p> <p>For a full renovation or new build, a curb is required for the correct installation of the skylight. Fortunately, you can also select the curb مباشرة on this page. Whether you are looking for a fixed or opening version, at Skylux we have everything you need to find the perfect skylight for your project.</p> <p>In addition, our skylights are not only a stylish addition to any room, but they also offer excellent thermal and sound insulation. This ensures a more comfortable and energy-efficient home or office. Whether you are planning a renovation or building a new home, choose the reliable and high-quality skylights from Skylux.<br> </p> </body> | spherical-shaped-dome-0800-x-2200-mm | 8162576597269 | 49193205301581
Skylights | Skylight | Skylux | Skylux skylight 80x220 cm | Four-walled (1.28 W/m²K) / Acrylic (10 times more impact-resistant than glass) / Opal * (milk glass) non transparent | 80532 | 5412970805328 | 1838 | Yes | 35-45 | 31.65 | Choose clear or opal or Heatstop | Opal * (milk glass) non transparent | Number of walls | Four-walled (1.28 W/m²K) | Material | Acrylic (10 times more impact-resistant than glass) | 800 x 2200 mm | 2200 | 800 |  |  | 2.01 | Rectangular | [9 empty] | D |  |  | For heated areas, we recommend at least a 3-walled skylight for optimal insulation. | Looking for a way to bring more natural light into your home or workspace? Then definitely consider a 800x2200 Skylight from Skylux! Our skylights are available in various sizes and materials, allowing you to find the perfect match for your project. Choose from acrylic or polycarbonate, single- or multi-wall, and clear, opal or heatstop versions. Moreover, our skylights are also available in both fixed and opening versions. For a full renovation or new build, a curb is required for the correct installation of the skylight. Fortunately, you can also select the curb مباشرة on this page. Whether you are looking for a fixed or opening version, at Skylux we have everything you need to find the perfect skylight for your project. In addition, our skylights are not only a stylish addition to any room, but they also offer excellent thermal and sound insulation. This ensures a more comfortable and energy-efficient home or office. Whether you are planning a renovation or building a new home, choose the reliable and high-quality skylights from Skylux. | https://skylux.eu/en/products/spherical-shaped-dome-0800-x-2200-mm?variant=49193205858637 | https://skylux.eu/cdn/shop/files/download_d8938494-20b6-4d15-a35f-f0875e11d876.jpg?v=1737469945&width=1600 | https://skylux.eu/cdn/shop/files/Skylux-lichtkoepel-80x220-cm-Lichtkoepel.jpg?v=1737486031&width=1600 | https://skylux.eu/cdn/shop/files/400dc924-54f6-47a2-b966-72acdf505529.webp?v=1782971968&width=1600 | https://skylux.eu/cdn/shop/files/e2602eb5-eb77-4594-9287-8563fa6b1ab1.webp?v=1782972066&width=1600 | https://skylux.eu/cdn/shop/files/646b0795-575e-4533-8c4b-b4c41eb259f5.jpg?v=1782972129&width=1600 | //skylux.eu/cdn/shop/files/E_MH_Installation_instructions_Skylux_PMMA_domes.pdf?v=14496508717816058976 | //skylux.eu/cdn/shop/files/E_TD_Technical_File.zip?v=8884726781087894850 | <body> <p id="isPasted">Looking for a way to bring more natural light into your home or workspace? Then definitely consider a 800x2200 Skylight from Skylux! Our skylights are available in various sizes and materials, allowing you to find the perfect match for your project. Choose from acrylic or polycarbonate, single- or multi-wall, and clear, opal or heatstop versions. Moreover, our skylights are also available in both fixed and opening versions.</p> <p>For a full renovation or new build, a curb is required for the correct installation of the skylight. Fortunately, you can also select the curb مباشرة on this page. Whether you are looking for a fixed or opening version, at Skylux we have everything you need to find the perfect skylight for your project.</p> <p>In addition, our skylights are not only a stylish addition to any room, but they also offer excellent thermal and sound insulation. This ensures a more comfortable and energy-efficient home or office. Whether you are planning a renovation or building a new home, choose the reliable and high-quality skylights from Skylux.<br> </p> </body> | spherical-shaped-dome-0800-x-2200-mm | 8162576597269 | 49193205858637
Skylights | Skylight | Skylux | Skylux skylight 80x220 cm | Four-walled (1.28 W/m²K) / Polycarbonate (250 times more impact-resistant than glass) / Opal * (milk glass) non transparent | 73013 | 5412970730132 | 2305.05 | Yes | 35-45 | 34.98 | Choose clear or opal or Heatstop | Opal * (milk glass) non transparent | Number of walls | Four-walled (1.28 W/m²K) | Material | Polycarbonate (250 times more impact-resistant than glass) | 800 x 2200 mm | 2200 | 800 |  |  | 2.01 | Rectangular | [9 empty] | D |  |  | For heated areas, we recommend at least a 3-walled skylight for optimal insulation. | Looking for a way to bring more natural light into your home or workspace? Then definitely consider a 800x2200 Skylight from Skylux! Our skylights are available in various sizes and materials, allowing you to find the perfect match for your project. Choose from acrylic or polycarbonate, single- or multi-wall, and clear, opal or heatstop versions. Moreover, our skylights are also available in both fixed and opening versions. For a full renovation or new build, a curb is required for the correct installation of the skylight. Fortunately, you can also select the curb مباشرة on this page. Whether you are looking for a fixed or opening version, at Skylux we have everything you need to find the perfect skylight for your project. In addition, our skylights are not only a stylish addition to any room, but they also offer excellent thermal and sound insulation. This ensures a more comfortable and energy-efficient home or office. Whether you are planning a renovation or building a new home, choose the reliable and high-quality skylights from Skylux. | https://skylux.eu/en/products/spherical-shaped-dome-0800-x-2200-mm?variant=49193205989709 | https://skylux.eu/cdn/shop/files/download_45960422-7329-465c-b8a1-4a351b8b4790.jpg?v=1737469960&width=1600 | https://skylux.eu/cdn/shop/files/Skylux-lichtkoepel-80x220-cm-Lichtkoepel.jpg?v=1737486031&width=1600 | https://skylux.eu/cdn/shop/files/400dc924-54f6-47a2-b966-72acdf505529.webp?v=1782971968&width=1600 | https://skylux.eu/cdn/shop/files/e2602eb5-eb77-4594-9287-8563fa6b1ab1.webp?v=1782972066&width=1600 | https://skylux.eu/cdn/shop/files/646b0795-575e-4533-8c4b-b4c41eb259f5.jpg?v=1782972129&width=1600 | //skylux.eu/cdn/shop/files/E_MH_Installation_instructions_Skylux_PMMA_domes.pdf?v=14496508717816058976 | //skylux.eu/cdn/shop/files/E_TD_Technical_File.zip?v=8884726781087894850 | <body> <p id="isPasted">Looking for a way to bring more natural light into your home or workspace? Then definitely consider a 800x2200 Skylight from Skylux! Our skylights are available in various sizes and materials, allowing you to find the perfect match for your project. Choose from acrylic or polycarbonate, single- or multi-wall, and clear, opal or heatstop versions. Moreover, our skylights are also available in both fixed and opening versions.</p> <p>For a full renovation or new build, a curb is required for the correct installation of the skylight. Fortunately, you can also select the curb مباشرة on this page. Whether you are looking for a fixed or opening version, at Skylux we have everything you need to find the perfect skylight for your project.</p> <p>In addition, our skylights are not only a stylish addition to any room, but they also offer excellent thermal and sound insulation. This ensures a more comfortable and energy-efficient home or office. Whether you are planning a renovation or building a new home, choose the reliable and high-quality skylights from Skylux.<br> </p> </body> | spherical-shaped-dome-0800-x-2200-mm | 8162576597269 | 49193205989709
Skylights | Skylight | Skylux | Skylux skylight 80x220 cm | Single-walled (least insulating - 5.17 W/m²K) / Polycarbonate (250 times more impact-resistant than glass) / Heat-reflective * opal & non transparent | 45150 | 5412970451501 | 1222.1 | Yes | 35-45 | 11.05 | Choose clear or opal or Heatstop | Heat-reflective * opal & non transparent | Number of walls | Single-walled (least insulating - 5.17 W/m²K) | Material | Polycarbonate (250 times more impact-resistant than glass) | 800 x 2200 mm | 2200 | 800 |  |  | 2.01 | Rectangular | [9 empty] | D |  |  | For heated areas, we recommend at least a 3-walled skylight for optimal insulation. | Looking for a way to bring more natural light into your home or workspace? Then definitely consider a 800x2200 Skylight from Skylux! Our skylights are available in various sizes and materials, allowing you to find the perfect match for your project. Choose from acrylic or polycarbonate, single- or multi-wall, and clear, opal or heatstop versions. Moreover, our skylights are also available in both fixed and opening versions. For a full renovation or new build, a curb is required for the correct installation of the skylight. Fortunately, you can also select the curb مباشرة on this page. Whether you are looking for a fixed or opening version, at Skylux we have everything you need to find the perfect skylight for your project. In addition, our skylights are not only a stylish addition to any room, but they also offer excellent thermal and sound insulation. This ensures a more comfortable and energy-efficient home or office. Whether you are planning a renovation or building a new home, choose the reliable and high-quality skylights from Skylux. | https://skylux.eu/en/products/spherical-shaped-dome-0800-x-2200-mm?variant=49193203269965 | https://skylux.eu/cdn/shop/files/download_b370a21e-2fd9-4001-a01c-acf4a22bfc43.jpg?v=1737469853&width=1600 | https://skylux.eu/cdn/shop/files/Skylux-lichtkoepel-80x220-cm-Lichtkoepel.jpg?v=1737486031&width=1600 | https://skylux.eu/cdn/shop/files/400dc924-54f6-47a2-b966-72acdf505529.webp?v=1782971968&width=1600 | https://skylux.eu/cdn/shop/files/e2602eb5-eb77-4594-9287-8563fa6b1ab1.webp?v=1782972066&width=1600 | https://skylux.eu/cdn/shop/files/646b0795-575e-4533-8c4b-b4c41eb259f5.jpg?v=1782972129&width=1600 | //skylux.eu/cdn/shop/files/E_MH_Installation_instructions_Skylux_PMMA_domes.pdf?v=14496508717816058976 | //skylux.eu/cdn/shop/files/E_TD_Technical_File.zip?v=8884726781087894850 | <body> <p id="isPasted">Looking for a way to bring more natural light into your home or workspace? Then definitely consider a 800x2200 Skylight from Skylux! Our skylights are available in various sizes and materials, allowing you to find the perfect match for your project. Choose from acrylic or polycarbonate, single- or multi-wall, and clear, opal or heatstop versions. Moreover, our skylights are also available in both fixed and opening versions.</p> <p>For a full renovation or new build, a curb is required for the correct installation of the skylight. Fortunately, you can also select the curb مباشرة on this page. Whether you are looking for a fixed or opening version, at Skylux we have everything you need to find the perfect skylight for your project.</p> <p>In addition, our skylights are not only a stylish addition to any room, but they also offer excellent thermal and sound insulation. This ensures a more comfortable and energy-efficient home or office. Whether you are planning a renovation or building a new home, choose the reliable and high-quality skylights from Skylux.<br> </p> </body> | spherical-shaped-dome-0800-x-2200-mm | 8162576597269 | 49193203269965
Skylights | Skylight | Skylux | Skylux skylight 80x220 cm | Double-walled (2.90 W/m²K) / Polycarbonate (250 times more impact-resistant than glass) / Heat-reflective * opal & non transparent | 26767 | 5412970267676 | 1635.95 | Yes | 35-45 | 17.98 | Choose clear or opal or Heatstop | Heat-reflective * opal & non transparent | Number of walls | Double-walled (2.90 W/m²K) | Material | Polycarbonate (250 times more impact-resistant than glass) | 800 x 2200 mm | 2200 | 800 |  |  | 2.01 | Rectangular | [9 empty] | D |  |  | For heated areas, we recommend at least a 3-walled skylight for optimal insulation. | Looking for a way to bring more natural light into your home or workspace? Then definitely consider a 800x2200 Skylight from Skylux! Our skylights are available in various sizes and materials, allowing you to find the perfect match for your project. Choose from acrylic or polycarbonate, single- or multi-wall, and clear, opal or heatstop versions. Moreover, our skylights are also available in both fixed and opening versions. For a full renovation or new build, a curb is required for the correct installation of the skylight. Fortunately, you can also select the curb مباشرة on this page. Whether you are looking for a fixed or opening version, at Skylux we have everything you need to find the perfect skylight for your project. In addition, our skylights are not only a stylish addition to any room, but they also offer excellent thermal and sound insulation. This ensures a more comfortable and energy-efficient home or office. Whether you are planning a renovation or building a new home, choose the reliable and high-quality skylights from Skylux. | https://skylux.eu/en/products/spherical-shaped-dome-0800-x-2200-mm?variant=49193203695949 | https://skylux.eu/cdn/shop/files/download_4254940e-145e-4459-8aa3-10ed1cb9e595.jpg?v=1737469891&width=1600 | https://skylux.eu/cdn/shop/files/Skylux-lichtkoepel-80x220-cm-Lichtkoepel.jpg?v=1737486031&width=1600 | https://skylux.eu/cdn/shop/files/400dc924-54f6-47a2-b966-72acdf505529.webp?v=1782971968&width=1600 | https://skylux.eu/cdn/shop/files/e2602eb5-eb77-4594-9287-8563fa6b1ab1.webp?v=1782972066&width=1600 | https://skylux.eu/cdn/shop/files/646b0795-575e-4533-8c4b-b4c41eb259f5.jpg?v=1782972129&width=1600 | //skylux.eu/cdn/shop/files/E_MH_Installation_instructions_Skylux_PMMA_domes.pdf?v=14496508717816058976 | //skylux.eu/cdn/shop/files/E_TD_Technical_File.zip?v=8884726781087894850 | <body> <p id="isPasted">Looking for a way to bring more natural light into your home or workspace? Then definitely consider a 800x2200 Skylight from Skylux! Our skylights are available in various sizes and materials, allowing you to find the perfect match for your project. Choose from acrylic or polycarbonate, single- or multi-wall, and clear, opal or heatstop versions. Moreover, our skylights are also available in both fixed and opening versions.</p> <p>For a full renovation or new build, a curb is required for the correct installation of the skylight. Fortunately, you can also select the curb مباشرة on this page. Whether you are looking for a fixed or opening version, at Skylux we have everything you need to find the perfect skylight for your project.</p> <p>In addition, our skylights are not only a stylish addition to any room, but they also offer excellent thermal and sound insulation. This ensures a more comfortable and energy-efficient home or office. Whether you are planning a renovation or building a new home, choose the reliable and high-quality skylights from Skylux.<br> </p> </body> | spherical-shaped-dome-0800-x-2200-mm | 8162576597269 | 49193203695949
Skylights | Skylight | Skylux | Skylux skylight 80x220 cm | Triple-walled (1.70 W/m²K) Heated space? Choose this version or higher! / Polycarbonate (250 times more impact-resistant than glass) / Heat-reflective * opal & non transparent | 29311 | 5412970293118 | 2049.75 | Yes | 35-45 | 25.3 | Choose clear or opal or Heatstop | Heat-reflective * opal & non transparent | Number of walls | Triple-walled (1.70 W/m²K) Heated space? Choose this version or higher! | Material | Polycarbonate (250 times more impact-resistant than glass) | 800 x 2200 mm | 2200 | 800 |  |  | 2.01 | Rectangular | [9 empty] | D |  |  | For heated areas, we recommend at least a 3-walled skylight for optimal insulation. | Looking for a way to bring more natural light into your home or workspace? Then definitely consider a 800x2200 Skylight from Skylux! Our skylights are available in various sizes and materials, allowing you to find the perfect match for your project. Choose from acrylic or polycarbonate, single- or multi-wall, and clear, opal or heatstop versions. Moreover, our skylights are also available in both fixed and opening versions. For a full renovation or new build, a curb is required for the correct installation of the skylight. Fortunately, you can also select the curb مباشرة on this page. Whether you are looking for a fixed or opening version, at Skylux we have everything you need to find the perfect skylight for your project. In addition, our skylights are not only a stylish addition to any room, but they also offer excellent thermal and sound insulation. This ensures a more comfortable and energy-efficient home or office. Whether you are planning a renovation or building a new home, choose the reliable and high-quality skylights from Skylux. | https://skylux.eu/en/products/spherical-shaped-dome-0800-x-2200-mm?variant=49193205367117 | https://skylux.eu/cdn/shop/files/download_85d4a237-b877-4e69-a263-8a399e6c3317.jpg?v=1737469930&width=1600 | https://skylux.eu/cdn/shop/files/Skylux-lichtkoepel-80x220-cm-Lichtkoepel.jpg?v=1737486031&width=1600 | https://skylux.eu/cdn/shop/files/400dc924-54f6-47a2-b966-72acdf505529.webp?v=1782971968&width=1600 | https://skylux.eu/cdn/shop/files/e2602eb5-eb77-4594-9287-8563fa6b1ab1.webp?v=1782972066&width=1600 | https://skylux.eu/cdn/shop/files/646b0795-575e-4533-8c4b-b4c41eb259f5.jpg?v=1782972129&width=1600 | //skylux.eu/cdn/shop/files/E_MH_Installation_instructions_Skylux_PMMA_domes.pdf?v=14496508717816058976 | //skylux.eu/cdn/shop/files/E_TD_Technical_File.zip?v=8884726781087894850 | <body> <p id="isPasted">Looking for a way to bring more natural light into your home or workspace? Then definitely consider a 800x2200 Skylight from Skylux! Our skylights are available in various sizes and materials, allowing you to find the perfect match for your project. Choose from acrylic or polycarbonate, single- or multi-wall, and clear, opal or heatstop versions. Moreover, our skylights are also available in both fixed and opening versions.</p> <p>For a full renovation or new build, a curb is required for the correct installation of the skylight. Fortunately, you can also select the curb مباشرة on this page. Whether you are looking for a fixed or opening version, at Skylux we have everything you need to find the perfect skylight for your project.</p> <p>In addition, our skylights are not only a stylish addition to any room, but they also offer excellent thermal and sound insulation. This ensures a more comfortable and energy-efficient home or office. Whether you are planning a renovation or building a new home, choose the reliable and high-quality skylights from Skylux.<br> </p> </body> | spherical-shaped-dome-0800-x-2200-mm | 8162576597269 | 49193205367117
Skylights | Skylight | Skylux | Skylux skylight 80x220 cm | Four-walled (1.28 W/m²K) / Polycarbonate (250 times more impact-resistant than glass) / Heat-reflective * opal & non transparent | 73118 | 5412970731184 | 2463.6 | Yes | 35-45 | 34.98 | Choose clear or opal or Heatstop | Heat-reflective * opal & non transparent | Number of walls | Four-walled (1.28 W/m²K) | Material | Polycarbonate (250 times more impact-resistant than glass) | 800 x 2200 mm | 2200 | 800 |  |  | 2.01 | Rectangular | [9 empty] | D |  |  | For heated areas, we recommend at least a 3-walled skylight for optimal insulation. | Looking for a way to bring more natural light into your home or workspace? Then definitely consider a 800x2200 Skylight from Skylux! Our skylights are available in various sizes and materials, allowing you to find the perfect match for your project. Choose from acrylic or polycarbonate, single- or multi-wall, and clear, opal or heatstop versions. Moreover, our skylights are also available in both fixed and opening versions. For a full renovation or new build, a curb is required for the correct installation of the skylight. Fortunately, you can also select the curb مباشرة on this page. Whether you are looking for a fixed or opening version, at Skylux we have everything you need to find the perfect skylight for your project. In addition, our skylights are not only a stylish addition to any room, but they also offer excellent thermal and sound insulation. This ensures a more comfortable and energy-efficient home or office. Whether you are planning a renovation or building a new home, choose the reliable and high-quality skylights from Skylux. | https://skylux.eu/en/products/spherical-shaped-dome-0800-x-2200-mm?variant=49193206055245 | https://skylux.eu/cdn/shop/files/download_a87499e0-bf10-4521-a9c0-1b2dc8bab861.jpg?v=1737469968&width=1600 | https://skylux.eu/cdn/shop/files/Skylux-lichtkoepel-80x220-cm-Lichtkoepel.jpg?v=1737486031&width=1600 | https://skylux.eu/cdn/shop/files/400dc924-54f6-47a2-b966-72acdf505529.webp?v=1782971968&width=1600 | https://skylux.eu/cdn/shop/files/e2602eb5-eb77-4594-9287-8563fa6b1ab1.webp?v=1782972066&width=1600 | https://skylux.eu/cdn/shop/files/646b0795-575e-4533-8c4b-b4c41eb259f5.jpg?v=1782972129&width=1600 | //skylux.eu/cdn/shop/files/E_MH_Installation_instructions_Skylux_PMMA_domes.pdf?v=14496508717816058976 | //skylux.eu/cdn/shop/files/E_TD_Technical_File.zip?v=8884726781087894850 | <body> <p id="isPasted">Looking for a way to bring more natural light into your home or workspace? Then definitely consider a 800x2200 Skylight from Skylux! Our skylights are available in various sizes and materials, allowing you to find the perfect match for your project. Choose from acrylic or polycarbonate, single- or multi-wall, and clear, opal or heatstop versions. Moreover, our skylights are also available in both fixed and opening versions.</p> <p>For a full renovation or new build, a curb is required for the correct installation of the skylight. Fortunately, you can also select the curb مباشرة on this page. Whether you are looking for a fixed or opening version, at Skylux we have everything you need to find the perfect skylight for your project.</p> <p>In addition, our skylights are not only a stylish addition to any room, but they also offer excellent thermal and sound insulation. This ensures a more comfortable and energy-efficient home or office. Whether you are planning a renovation or building a new home, choose the reliable and high-quality skylights from Skylux.<br> </p> </body> | spherical-shaped-dome-0800-x-2200-mm | 8162576597269 | 49193206055245
Skylights | Skylight | Skylux | Skylux skylight 80x230 cm | Single-walled (least insulating - 5.17 W/m²K) / Acrylic (10 times more impact-resistant than glass) / Clear * just like glass | 1739 | 5412970017394 | 621.95 | Yes | 35-45 | 8.5 | Choose clear or opal or Heatstop | Clear * just like glass | Number of walls | Single-walled (least insulating - 5.17 W/m²K) | Material | Acrylic (10 times more impact-resistant than glass) | 800 x 2300 mm | 2300 | 800 |  |  | 2.11 | Rectangular | [9 empty] | D |  |  | For heated areas, we recommend at least a 3-walled skylight for optimal insulation. | Looking for a way to bring more natural light into your home or workspace? Then be sure to consider a Skylux 800x2300 skylight! Our skylights are available in different sizes and materials, allowing you to find the perfect match for your project. Choose from acrylic or polycarbonate, single- or multi-wall, and clear, opal or heatstop versions. In addition, our skylights are also available in both fixed and opening versions. For a full renovation or new build, a curb is required for the correct installation of the skylight. Fortunately, you can also select the curb directly on this page. Whether you are looking for a fixed or opening version, at Skylux we have everything you need to find the perfect skylight for your project. Moreover, our skylights are not only a stylish addition to any space, but also offer excellent thermal and sound insulation. This ensures a more comfortable and more energy-efficient home or office. Whether you are planning a renovation or building a new home, choose the reliable and high-quality skylights from Skylux. | https://skylux.eu/en/products/spherical-shaped-dome-0800-x-2300-mm?variant=49193206874445 | https://skylux.eu/cdn/shop/files/download_ee965401-3fcd-46c1-9988-aefae3398c44.jpg?v=1737469672&width=1600 | https://skylux.eu/cdn/shop/files/Skylux-lichtkoepel-80x230-cm-Lichtkoepel.jpg?v=1737486024&width=1600 | https://skylux.eu/cdn/shop/files/400dc924-54f6-47a2-b966-72acdf505529.webp?v=1782971968&width=1600 | https://skylux.eu/cdn/shop/files/e2602eb5-eb77-4594-9287-8563fa6b1ab1.webp?v=1782972066&width=1600 | https://skylux.eu/cdn/shop/files/646b0795-575e-4533-8c4b-b4c41eb259f5.jpg?v=1782972129&width=1600 | //skylux.eu/cdn/shop/files/E_MH_Installation_instructions_Skylux_PMMA_domes.pdf?v=14496508717816058976 | //skylux.eu/cdn/shop/files/E_TD_Technical_File.zip?v=8884726781087894850 | <body> <p id="isPasted">Looking for a way to bring more natural light into your home or workspace? Then be sure to consider a Skylux 800x2300 skylight! Our skylights are available in different sizes and materials, allowing you to find the perfect match for your project. Choose from acrylic or polycarbonate, single- or multi-wall, and clear, opal or heatstop versions. In addition, our skylights are also available in both fixed and opening versions.</p> <p>For a full renovation or new build, a curb is required for the correct installation of the skylight. Fortunately, you can also select the curb directly on this page. Whether you are looking for a fixed or opening version, at Skylux we have everything you need to find the perfect skylight for your project.</p> <p>Moreover, our skylights are not only a stylish addition to any space, but also offer excellent thermal and sound insulation. This ensures a more comfortable and more energy-efficient home or office. Whether you are planning a renovation or building a new home, choose the reliable and high-quality skylights from Skylux.<br> </p> </body> | spherical-shaped-dome-0800-x-2300-mm | 8162576466197 | 49193206874445
Skylights | Skylight | Skylux | Skylux skylight 80x230 cm | Single-walled (least insulating - 5.17 W/m²K) / Polycarbonate (250 times more impact-resistant than glass) / Clear * just like glass | 5549 | 5412970055495 | 1265.7 | Yes | 35-45 | 11.42 | Choose clear or opal or Heatstop | Clear * just like glass | Number of walls | Single-walled (least insulating - 5.17 W/m²K) | Material | Polycarbonate (250 times more impact-resistant than glass) | 800 x 2300 mm | 2300 | 800 |  |  | 2.11 | Rectangular | [9 empty] | D |  |  | For heated areas, we recommend at least a 3-walled skylight for optimal insulation. | Looking for a way to bring more natural light into your home or workspace? Then be sure to consider a Skylux 800x2300 skylight! Our skylights are available in different sizes and materials, allowing you to find the perfect match for your project. Choose from acrylic or polycarbonate, single- or multi-wall, and clear, opal or heatstop versions. In addition, our skylights are also available in both fixed and opening versions. For a full renovation or new build, a curb is required for the correct installation of the skylight. Fortunately, you can also select the curb directly on this page. Whether you are looking for a fixed or opening version, at Skylux we have everything you need to find the perfect skylight for your project. Moreover, our skylights are not only a stylish addition to any space, but also offer excellent thermal and sound insulation. This ensures a more comfortable and more energy-efficient home or office. Whether you are planning a renovation or building a new home, choose the reliable and high-quality skylights from Skylux. | https://skylux.eu/en/products/spherical-shaped-dome-0800-x-2300-mm?variant=49193207169357 | https://skylux.eu/cdn/shop/files/download_93ebbc56-1162-4efe-87df-c2141930aa0a.jpg?v=1737469687&width=1600 | https://skylux.eu/cdn/shop/files/Skylux-lichtkoepel-80x230-cm-Lichtkoepel.jpg?v=1737486024&width=1600 | https://skylux.eu/cdn/shop/files/400dc924-54f6-47a2-b966-72acdf505529.webp?v=1782971968&width=1600 | https://skylux.eu/cdn/shop/files/e2602eb5-eb77-4594-9287-8563fa6b1ab1.webp?v=1782972066&width=1600 | https://skylux.eu/cdn/shop/files/646b0795-575e-4533-8c4b-b4c41eb259f5.jpg?v=1782972129&width=1600 | //skylux.eu/cdn/shop/files/E_MH_Installation_instructions_Skylux_PMMA_domes.pdf?v=14496508717816058976 | //skylux.eu/cdn/shop/files/E_TD_Technical_File.zip?v=8884726781087894850 | <body> <p id="isPasted">Looking for a way to bring more natural light into your home or workspace? Then be sure to consider a Skylux 800x2300 skylight! Our skylights are available in different sizes and materials, allowing you to find the perfect match for your project. Choose from acrylic or polycarbonate, single- or multi-wall, and clear, opal or heatstop versions. In addition, our skylights are also available in both fixed and opening versions.</p> <p>For a full renovation or new build, a curb is required for the correct installation of the skylight. Fortunately, you can also select the curb directly on this page. Whether you are looking for a fixed or opening version, at Skylux we have everything you need to find the perfect skylight for your project.</p> <p>Moreover, our skylights are not only a stylish addition to any space, but also offer excellent thermal and sound insulation. This ensures a more comfortable and more energy-efficient home or office. Whether you are planning a renovation or building a new home, choose the reliable and high-quality skylights from Skylux.<br> </p> </body> | spherical-shaped-dome-0800-x-2300-mm | 8162576466197 | 49193207169357
Skylights | Skylight | Skylux | Skylux skylight 80x230 cm | Double-walled (2.90 W/m²K) / Acrylic (10 times more impact-resistant than glass) / Clear * just like glass | 2005 | 5412970020059 | 1114.45 | Yes | 35-45 | 17.4 | Choose clear or opal or Heatstop | Clear * just like glass | Number of walls | Double-walled (2.90 W/m²K) | Material | Acrylic (10 times more impact-resistant than glass) | 800 x 2300 mm | 2300 | 800 |  |  | 2.11 | Rectangular | [9 empty] | D |  |  | For heated areas, we recommend at least a 3-walled skylight for optimal insulation. | Looking for a way to bring more natural light into your home or workspace? Then be sure to consider a Skylux 800x2300 skylight! Our skylights are available in different sizes and materials, allowing you to find the perfect match for your project. Choose from acrylic or polycarbonate, single- or multi-wall, and clear, opal or heatstop versions. In addition, our skylights are also available in both fixed and opening versions. For a full renovation or new build, a curb is required for the correct installation of the skylight. Fortunately, you can also select the curb directly on this page. Whether you are looking for a fixed or opening version, at Skylux we have everything you need to find the perfect skylight for your project. Moreover, our skylights are not only a stylish addition to any space, but also offer excellent thermal and sound insulation. This ensures a more comfortable and more energy-efficient home or office. Whether you are planning a renovation or building a new home, choose the reliable and high-quality skylights from Skylux. | https://skylux.eu/en/products/spherical-shaped-dome-0800-x-2300-mm?variant=49193207267661 | https://skylux.eu/cdn/shop/files/download_036c692f-2821-4378-9629-a3cd1ef17e3a.jpg?v=1737469709&width=1600 | https://skylux.eu/cdn/shop/files/Skylux-lichtkoepel-80x230-cm-Lichtkoepel.jpg?v=1737486024&width=1600 | https://skylux.eu/cdn/shop/files/400dc924-54f6-47a2-b966-72acdf505529.webp?v=1782971968&width=1600 | https://skylux.eu/cdn/shop/files/e2602eb5-eb77-4594-9287-8563fa6b1ab1.webp?v=1782972066&width=1600 | https://skylux.eu/cdn/shop/files/646b0795-575e-4533-8c4b-b4c41eb259f5.jpg?v=1782972129&width=1600 | //skylux.eu/cdn/shop/files/E_MH_Installation_instructions_Skylux_PMMA_domes.pdf?v=14496508717816058976 | //skylux.eu/cdn/shop/files/E_TD_Technical_File.zip?v=8884726781087894850 | <body> <p id="isPasted">Looking for a way to bring more natural light into your home or workspace? Then be sure to consider a Skylux 800x2300 skylight! Our skylights are available in different sizes and materials, allowing you to find the perfect match for your project. Choose from acrylic or polycarbonate, single- or multi-wall, and clear, opal or heatstop versions. In addition, our skylights are also available in both fixed and opening versions.</p> <p>For a full renovation or new build, a curb is required for the correct installation of the skylight. Fortunately, you can also select the curb directly on this page. Whether you are looking for a fixed or opening version, at Skylux we have everything you need to find the perfect skylight for your project.</p> <p>Moreover, our skylights are not only a stylish addition to any space, but also offer excellent thermal and sound insulation. This ensures a more comfortable and more energy-efficient home or office. Whether you are planning a renovation or building a new home, choose the reliable and high-quality skylights from Skylux.<br> </p> </body> | spherical-shaped-dome-0800-x-2300-mm | 8162576466197 | 49193207267661
Skylights | Skylight | Skylux | Skylux skylight 80x230 cm | Double-walled (2.90 W/m²K) / Polycarbonate (250 times more impact-resistant than glass) / Clear * just like glass | 5578 | 5412970055785 | 1758.15 | Yes | 35-45 | 18.35 | Choose clear or opal or Heatstop | Clear * just like glass | Number of walls | Double-walled (2.90 W/m²K) | Material | Polycarbonate (250 times more impact-resistant than glass) | 800 x 2300 mm | 2300 | 800 |  |  | 2.11 | Rectangular | [9 empty] | D |  |  | For heated areas, we recommend at least a 3-walled skylight for optimal insulation. | Looking for a way to bring more natural light into your home or workspace? Then be sure to consider a Skylux 800x2300 skylight! Our skylights are available in different sizes and materials, allowing you to find the perfect match for your project. Choose from acrylic or polycarbonate, single- or multi-wall, and clear, opal or heatstop versions. In addition, our skylights are also available in both fixed and opening versions. For a full renovation or new build, a curb is required for the correct installation of the skylight. Fortunately, you can also select the curb directly on this page. Whether you are looking for a fixed or opening version, at Skylux we have everything you need to find the perfect skylight for your project. Moreover, our skylights are not only a stylish addition to any space, but also offer excellent thermal and sound insulation. This ensures a more comfortable and more energy-efficient home or office. Whether you are planning a renovation or building a new home, choose the reliable and high-quality skylights from Skylux. | https://skylux.eu/en/products/spherical-shaped-dome-0800-x-2300-mm?variant=49193207365965 | https://skylux.eu/cdn/shop/files/download_f34498b9-b9b8-42eb-a2ef-64aec30e5b2f.jpg?v=1737469724&width=1600 | https://skylux.eu/cdn/shop/files/Skylux-lichtkoepel-80x230-cm-Lichtkoepel.jpg?v=1737486024&width=1600 | https://skylux.eu/cdn/shop/files/400dc924-54f6-47a2-b966-72acdf505529.webp?v=1782971968&width=1600 | https://skylux.eu/cdn/shop/files/e2602eb5-eb77-4594-9287-8563fa6b1ab1.webp?v=1782972066&width=1600 | https://skylux.eu/cdn/shop/files/646b0795-575e-4533-8c4b-b4c41eb259f5.jpg?v=1782972129&width=1600 | //skylux.eu/cdn/shop/files/E_MH_Installation_instructions_Skylux_PMMA_domes.pdf?v=14496508717816058976 | //skylux.eu/cdn/shop/files/E_TD_Technical_File.zip?v=8884726781087894850 | <body> <p id="isPasted">Looking for a way to bring more natural light into your home or workspace? Then be sure to consider a Skylux 800x2300 skylight! Our skylights are available in different sizes and materials, allowing you to find the perfect match for your project. Choose from acrylic or polycarbonate, single- or multi-wall, and clear, opal or heatstop versions. In addition, our skylights are also available in both fixed and opening versions.</p> <p>For a full renovation or new build, a curb is required for the correct installation of the skylight. Fortunately, you can also select the curb directly on this page. Whether you are looking for a fixed or opening version, at Skylux we have everything you need to find the perfect skylight for your project.</p> <p>Moreover, our skylights are not only a stylish addition to any space, but also offer excellent thermal and sound insulation. This ensures a more comfortable and more energy-efficient home or office. Whether you are planning a renovation or building a new home, choose the reliable and high-quality skylights from Skylux.<br> </p> </body> | spherical-shaped-dome-0800-x-2300-mm | 8162576466197 | 49193207365965
Skylights | Skylight | Skylux | Skylux skylight 80x230 cm | Triple-walled (1.70 W/m²K) Heated space? Choose this version or higher! / Acrylic (10 times more impact-resistant than glass) / Clear * just like glass | 4646 | 5412970046462 | 1606.9 | Yes | 35-45 | 25.4 | Choose clear or opal or Heatstop | Clear * just like glass | Number of walls | Triple-walled (1.70 W/m²K) Heated space? Choose this version or higher! | Material | Acrylic (10 times more impact-resistant than glass) | 800 x 2300 mm | 2300 | 800 |  |  | 2.11 | Rectangular | [9 empty] | D |  |  | For heated areas, we recommend at least a 3-walled skylight for optimal insulation. | Looking for a way to bring more natural light into your home or workspace? Then be sure to consider a Skylux 800x2300 skylight! Our skylights are available in different sizes and materials, allowing you to find the perfect match for your project. Choose from acrylic or polycarbonate, single- or multi-wall, and clear, opal or heatstop versions. In addition, our skylights are also available in both fixed and opening versions. For a full renovation or new build, a curb is required for the correct installation of the skylight. Fortunately, you can also select the curb directly on this page. Whether you are looking for a fixed or opening version, at Skylux we have everything you need to find the perfect skylight for your project. Moreover, our skylights are not only a stylish addition to any space, but also offer excellent thermal and sound insulation. This ensures a more comfortable and more energy-efficient home or office. Whether you are planning a renovation or building a new home, choose the reliable and high-quality skylights from Skylux. | https://skylux.eu/en/products/spherical-shaped-dome-0800-x-2300-mm?variant=49193207529805 | https://skylux.eu/cdn/shop/files/download_4d965eec-fdba-4ff1-9ff2-438ac7f81ebe.jpg?v=1737469746&width=1600 | https://skylux.eu/cdn/shop/files/Skylux-lichtkoepel-80x230-cm-Lichtkoepel.jpg?v=1737486024&width=1600 | https://skylux.eu/cdn/shop/files/400dc924-54f6-47a2-b966-72acdf505529.webp?v=1782971968&width=1600 | https://skylux.eu/cdn/shop/files/e2602eb5-eb77-4594-9287-8563fa6b1ab1.webp?v=1782972066&width=1600 | https://skylux.eu/cdn/shop/files/646b0795-575e-4533-8c4b-b4c41eb259f5.jpg?v=1782972129&width=1600 | //skylux.eu/cdn/shop/files/E_MH_Installation_instructions_Skylux_PMMA_domes.pdf?v=14496508717816058976 | //skylux.eu/cdn/shop/files/E_TD_Technical_File.zip?v=8884726781087894850 | <body> <p id="isPasted">Looking for a way to bring more natural light into your home or workspace? Then be sure to consider a Skylux 800x2300 skylight! Our skylights are available in different sizes and materials, allowing you to find the perfect match for your project. Choose from acrylic or polycarbonate, single- or multi-wall, and clear, opal or heatstop versions. In addition, our skylights are also available in both fixed and opening versions.</p> <p>For a full renovation or new build, a curb is required for the correct installation of the skylight. Fortunately, you can also select the curb directly on this page. Whether you are looking for a fixed or opening version, at Skylux we have everything you need to find the perfect skylight for your project.</p> <p>Moreover, our skylights are not only a stylish addition to any space, but also offer excellent thermal and sound insulation. This ensures a more comfortable and more energy-efficient home or office. Whether you are planning a renovation or building a new home, choose the reliable and high-quality skylights from Skylux.<br> </p> </body> | spherical-shaped-dome-0800-x-2300-mm | 8162576466197 | 49193207529805
Skylights | Skylight | Skylux | Skylux skylight 80x230 cm | Triple-walled (1.70 W/m²K) Heated space? Choose this version or higher! / Polycarbonate (250 times more impact-resistant than glass) / Clear * just like glass | 25783 | 5412970257837 | 2250.6 | Yes | 35-45 | 25.95 | Choose clear or opal or Heatstop | Clear * just like glass | Number of walls | Triple-walled (1.70 W/m²K) Heated space? Choose this version or higher! | Material | Polycarbonate (250 times more impact-resistant than glass) | 800 x 2300 mm | 2300 | 800 |  |  | 2.11 | Rectangular | [9 empty] | D |  |  | For heated areas, we recommend at least a 3-walled skylight for optimal insulation. | Looking for a way to bring more natural light into your home or workspace? Then be sure to consider a Skylux 800x2300 skylight! Our skylights are available in different sizes and materials, allowing you to find the perfect match for your project. Choose from acrylic or polycarbonate, single- or multi-wall, and clear, opal or heatstop versions. In addition, our skylights are also available in both fixed and opening versions. For a full renovation or new build, a curb is required for the correct installation of the skylight. Fortunately, you can also select the curb directly on this page. Whether you are looking for a fixed or opening version, at Skylux we have everything you need to find the perfect skylight for your project. Moreover, our skylights are not only a stylish addition to any space, but also offer excellent thermal and sound insulation. This ensures a more comfortable and more energy-efficient home or office. Whether you are planning a renovation or building a new home, choose the reliable and high-quality skylights from Skylux. | https://skylux.eu/en/products/spherical-shaped-dome-0800-x-2300-mm?variant=49193207759181 | https://skylux.eu/cdn/shop/products/Skylux-polycarbonaat-lichtkoepel-3-wandig-helder-0400-x-0700-mm-lichtkoepel_1024x1024_b0e5b0b1-48d6-4f96-8d13-9fd1f3b0b14e.jpg?v=1737445212&width=1600 | https://skylux.eu/cdn/shop/files/Skylux-lichtkoepel-80x230-cm-Lichtkoepel.jpg?v=1737486024&width=1600 | https://skylux.eu/cdn/shop/files/400dc924-54f6-47a2-b966-72acdf505529.webp?v=1782971968&width=1600 | https://skylux.eu/cdn/shop/files/e2602eb5-eb77-4594-9287-8563fa6b1ab1.webp?v=1782972066&width=1600 | https://skylux.eu/cdn/shop/files/646b0795-575e-4533-8c4b-b4c41eb259f5.jpg?v=1782972129&width=1600 | //skylux.eu/cdn/shop/files/E_MH_Installation_instructions_Skylux_PMMA_domes.pdf?v=14496508717816058976 | //skylux.eu/cdn/shop/files/E_TD_Technical_File.zip?v=8884726781087894850 | <body> <p id="isPasted">Looking for a way to bring more natural light into your home or workspace? Then be sure to consider a Skylux 800x2300 skylight! Our skylights are available in different sizes and materials, allowing you to find the perfect match for your project. Choose from acrylic or polycarbonate, single- or multi-wall, and clear, opal or heatstop versions. In addition, our skylights are also available in both fixed and opening versions.</p> <p>For a full renovation or new build, a curb is required for the correct installation of the skylight. Fortunately, you can also select the curb directly on this page. Whether you are looking for a fixed or opening version, at Skylux we have everything you need to find the perfect skylight for your project.</p> <p>Moreover, our skylights are not only a stylish addition to any space, but also offer excellent thermal and sound insulation. This ensures a more comfortable and more energy-efficient home or office. Whether you are planning a renovation or building a new home, choose the reliable and high-quality skylights from Skylux.<br> </p> </body> | spherical-shaped-dome-0800-x-2300-mm | 8162576466197 | 49193207759181
Skylights | Skylight | Skylux | Skylux skylight 80x230 cm | Four-walled (1.28 W/m²K) / Acrylic (10 times more impact-resistant than glass) / Clear * just like glass | 80462 | 5412970804628 | 2099.35 | Yes | 35-45 | 30.56 | Choose clear or opal or Heatstop | Clear * just like glass | Number of walls | Four-walled (1.28 W/m²K) | Material | Acrylic (10 times more impact-resistant than glass) | 800 x 2300 mm | 2300 | 800 |  |  | 2.11 | Rectangular | [9 empty] | D |  |  | For heated areas, we recommend at least a 3-walled skylight for optimal insulation. | Looking for a way to bring more natural light into your home or workspace? Then be sure to consider a Skylux 800x2300 skylight! Our skylights are available in different sizes and materials, allowing you to find the perfect match for your project. Choose from acrylic or polycarbonate, single- or multi-wall, and clear, opal or heatstop versions. In addition, our skylights are also available in both fixed and opening versions. For a full renovation or new build, a curb is required for the correct installation of the skylight. Fortunately, you can also select the curb directly on this page. Whether you are looking for a fixed or opening version, at Skylux we have everything you need to find the perfect skylight for your project. Moreover, our skylights are not only a stylish addition to any space, but also offer excellent thermal and sound insulation. This ensures a more comfortable and more energy-efficient home or office. Whether you are planning a renovation or building a new home, choose the reliable and high-quality skylights from Skylux. | https://skylux.eu/en/products/spherical-shaped-dome-0800-x-2300-mm?variant=49193207955789 | https://skylux.eu/cdn/shop/files/download_763bc29f-3b5e-4eef-9782-27e8a15fd6f6.jpg?v=1737469791&width=1600 | https://skylux.eu/cdn/shop/files/Skylux-lichtkoepel-80x230-cm-Lichtkoepel.jpg?v=1737486024&width=1600 | https://skylux.eu/cdn/shop/files/400dc924-54f6-47a2-b966-72acdf505529.webp?v=1782971968&width=1600 | https://skylux.eu/cdn/shop/files/e2602eb5-eb77-4594-9287-8563fa6b1ab1.webp?v=1782972066&width=1600 | https://skylux.eu/cdn/shop/files/646b0795-575e-4533-8c4b-b4c41eb259f5.jpg?v=1782972129&width=1600 | //skylux.eu/cdn/shop/files/E_MH_Installation_instructions_Skylux_PMMA_domes.pdf?v=14496508717816058976 | //skylux.eu/cdn/shop/files/E_TD_Technical_File.zip?v=8884726781087894850 | <body> <p id="isPasted">Looking for a way to bring more natural light into your home or workspace? Then be sure to consider a Skylux 800x2300 skylight! Our skylights are available in different sizes and materials, allowing you to find the perfect match for your project. Choose from acrylic or polycarbonate, single- or multi-wall, and clear, opal or heatstop versions. In addition, our skylights are also available in both fixed and opening versions.</p> <p>For a full renovation or new build, a curb is required for the correct installation of the skylight. Fortunately, you can also select the curb directly on this page. Whether you are looking for a fixed or opening version, at Skylux we have everything you need to find the perfect skylight for your project.</p> <p>Moreover, our skylights are not only a stylish addition to any space, but also offer excellent thermal and sound insulation. This ensures a more comfortable and more energy-efficient home or office. Whether you are planning a renovation or building a new home, choose the reliable and high-quality skylights from Skylux.<br> </p> </body> | spherical-shaped-dome-0800-x-2300-mm | 8162576466197 | 49193207955789
Skylights | Skylight | Skylux | Skylux skylight 80x230 cm | Four-walled (1.28 W/m²K) / Polycarbonate (250 times more impact-resistant than glass) / Clear * just like glass | 72950 | 5412970729501 | 2743.1 | Yes | 35-45 | 34.28 | Choose clear or opal or Heatstop | Clear * just like glass | Number of walls | Four-walled (1.28 W/m²K) | Material | Polycarbonate (250 times more impact-resistant than glass) | 800 x 2300 mm | 2300 | 800 |  |  | 2.11 | Rectangular | [9 empty] | D |  |  | For heated areas, we recommend at least a 3-walled skylight for optimal insulation. | Looking for a way to bring more natural light into your home or workspace? Then be sure to consider a Skylux 800x2300 skylight! Our skylights are available in different sizes and materials, allowing you to find the perfect match for your project. Choose from acrylic or polycarbonate, single- or multi-wall, and clear, opal or heatstop versions. In addition, our skylights are also available in both fixed and opening versions. For a full renovation or new build, a curb is required for the correct installation of the skylight. Fortunately, you can also select the curb directly on this page. Whether you are looking for a fixed or opening version, at Skylux we have everything you need to find the perfect skylight for your project. Moreover, our skylights are not only a stylish addition to any space, but also offer excellent thermal and sound insulation. This ensures a more comfortable and more energy-efficient home or office. Whether you are planning a renovation or building a new home, choose the reliable and high-quality skylights from Skylux. | https://skylux.eu/en/products/spherical-shaped-dome-0800-x-2300-mm?variant=49193208086861 | https://skylux.eu/cdn/shop/files/download_ba3baf20-9ed0-4799-982d-c8a29807c64d.jpg?v=1737469806&width=1600 | https://skylux.eu/cdn/shop/files/Skylux-lichtkoepel-80x230-cm-Lichtkoepel.jpg?v=1737486024&width=1600 | https://skylux.eu/cdn/shop/files/400dc924-54f6-47a2-b966-72acdf505529.webp?v=1782971968&width=1600 | https://skylux.eu/cdn/shop/files/e2602eb5-eb77-4594-9287-8563fa6b1ab1.webp?v=1782972066&width=1600 | https://skylux.eu/cdn/shop/files/646b0795-575e-4533-8c4b-b4c41eb259f5.jpg?v=1782972129&width=1600 | //skylux.eu/cdn/shop/files/E_MH_Installation_instructions_Skylux_PMMA_domes.pdf?v=14496508717816058976 | //skylux.eu/cdn/shop/files/E_TD_Technical_File.zip?v=8884726781087894850 | <body> <p id="isPasted">Looking for a way to bring more natural light into your home or workspace? Then be sure to consider a Skylux 800x2300 skylight! Our skylights are available in different sizes and materials, allowing you to find the perfect match for your project. Choose from acrylic or polycarbonate, single- or multi-wall, and clear, opal or heatstop versions. In addition, our skylights are also available in both fixed and opening versions.</p> <p>For a full renovation or new build, a curb is required for the correct installation of the skylight. Fortunately, you can also select the curb directly on this page. Whether you are looking for a fixed or opening version, at Skylux we have everything you need to find the perfect skylight for your project.</p> <p>Moreover, our skylights are not only a stylish addition to any space, but also offer excellent thermal and sound insulation. This ensures a more comfortable and more energy-efficient home or office. Whether you are planning a renovation or building a new home, choose the reliable and high-quality skylights from Skylux.<br> </p> </body> | spherical-shaped-dome-0800-x-2300-mm | 8162576466197 | 49193208086861
Skylights | Skylight | Skylux | Skylux skylight 80x230 cm | Single-walled (least insulating - 5.17 W/m²K) / Acrylic (10 times more impact-resistant than glass) / Opal * (milk glass) non transparent | 2553 | 5412970025535 | 621.95 | Yes | 35-45 | 8.5 | Choose clear or opal or Heatstop | Opal * (milk glass) non transparent | Number of walls | Single-walled (least insulating - 5.17 W/m²K) | Material | Acrylic (10 times more impact-resistant than glass) | 800 x 2300 mm | 2300 | 800 |  |  | 2.11 | Rectangular | [9 empty] | D |  |  | For heated areas, we recommend at least a 3-walled skylight for optimal insulation. | Looking for a way to bring more natural light into your home or workspace? Then be sure to consider a Skylux 800x2300 skylight! Our skylights are available in different sizes and materials, allowing you to find the perfect match for your project. Choose from acrylic or polycarbonate, single- or multi-wall, and clear, opal or heatstop versions. In addition, our skylights are also available in both fixed and opening versions. For a full renovation or new build, a curb is required for the correct installation of the skylight. Fortunately, you can also select the curb directly on this page. Whether you are looking for a fixed or opening version, at Skylux we have everything you need to find the perfect skylight for your project. Moreover, our skylights are not only a stylish addition to any space, but also offer excellent thermal and sound insulation. This ensures a more comfortable and more energy-efficient home or office. Whether you are planning a renovation or building a new home, choose the reliable and high-quality skylights from Skylux. | https://skylux.eu/en/products/spherical-shaped-dome-0800-x-2300-mm?variant=49193207103821 | https://skylux.eu/cdn/shop/files/download_4c5ce478-7089-423c-9189-abc757f500d6.jpg?v=1737469679&width=1600 | https://skylux.eu/cdn/shop/files/Skylux-lichtkoepel-80x230-cm-Lichtkoepel.jpg?v=1737486024&width=1600 | https://skylux.eu/cdn/shop/files/400dc924-54f6-47a2-b966-72acdf505529.webp?v=1782971968&width=1600 | https://skylux.eu/cdn/shop/files/e2602eb5-eb77-4594-9287-8563fa6b1ab1.webp?v=1782972066&width=1600 | https://skylux.eu/cdn/shop/files/646b0795-575e-4533-8c4b-b4c41eb259f5.jpg?v=1782972129&width=1600 | //skylux.eu/cdn/shop/files/E_MH_Installation_instructions_Skylux_PMMA_domes.pdf?v=14496508717816058976 | //skylux.eu/cdn/shop/files/E_TD_Technical_File.zip?v=8884726781087894850 | <body> <p id="isPasted">Looking for a way to bring more natural light into your home or workspace? Then be sure to consider a Skylux 800x2300 skylight! Our skylights are available in different sizes and materials, allowing you to find the perfect match for your project. Choose from acrylic or polycarbonate, single- or multi-wall, and clear, opal or heatstop versions. In addition, our skylights are also available in both fixed and opening versions.</p> <p>For a full renovation or new build, a curb is required for the correct installation of the skylight. Fortunately, you can also select the curb directly on this page. Whether you are looking for a fixed or opening version, at Skylux we have everything you need to find the perfect skylight for your project.</p> <p>Moreover, our skylights are not only a stylish addition to any space, but also offer excellent thermal and sound insulation. This ensures a more comfortable and more energy-efficient home or office. Whether you are planning a renovation or building a new home, choose the reliable and high-quality skylights from Skylux.<br> </p> </body> | spherical-shaped-dome-0800-x-2300-mm | 8162576466197 | 49193207103821
Skylights | Skylight | Skylux | Skylux skylight 80x230 cm | Double-walled (2.90 W/m²K) / Acrylic (10 times more impact-resistant than glass) / Opal * (milk glass) non transparent | 2472 | 5412970024729 | 1114.45 | Yes | 35-45 | 17.4 | Choose clear or opal or Heatstop | Opal * (milk glass) non transparent | Number of walls | Double-walled (2.90 W/m²K) | Material | Acrylic (10 times more impact-resistant than glass) | 800 x 2300 mm | 2300 | 800 |  |  | 2.11 | Rectangular | [9 empty] | D |  |  | For heated areas, we recommend at least a 3-walled skylight for optimal insulation. | Looking for a way to bring more natural light into your home or workspace? Then be sure to consider a Skylux 800x2300 skylight! Our skylights are available in different sizes and materials, allowing you to find the perfect match for your project. Choose from acrylic or polycarbonate, single- or multi-wall, and clear, opal or heatstop versions. In addition, our skylights are also available in both fixed and opening versions. For a full renovation or new build, a curb is required for the correct installation of the skylight. Fortunately, you can also select the curb directly on this page. Whether you are looking for a fixed or opening version, at Skylux we have everything you need to find the perfect skylight for your project. Moreover, our skylights are not only a stylish addition to any space, but also offer excellent thermal and sound insulation. This ensures a more comfortable and more energy-efficient home or office. Whether you are planning a renovation or building a new home, choose the reliable and high-quality skylights from Skylux. | https://skylux.eu/en/products/spherical-shaped-dome-0800-x-2300-mm?variant=49193207300429 | https://skylux.eu/cdn/shop/files/download_1d6c8a7d-9317-4d6a-8c9a-ea7ca4b37de3.jpg?v=1737469716&width=1600 | https://skylux.eu/cdn/shop/files/Skylux-lichtkoepel-80x230-cm-Lichtkoepel.jpg?v=1737486024&width=1600 | https://skylux.eu/cdn/shop/files/400dc924-54f6-47a2-b966-72acdf505529.webp?v=1782971968&width=1600 | https://skylux.eu/cdn/shop/files/e2602eb5-eb77-4594-9287-8563fa6b1ab1.webp?v=1782972066&width=1600 | https://skylux.eu/cdn/shop/files/646b0795-575e-4533-8c4b-b4c41eb259f5.jpg?v=1782972129&width=1600 | //skylux.eu/cdn/shop/files/E_MH_Installation_instructions_Skylux_PMMA_domes.pdf?v=14496508717816058976 | //skylux.eu/cdn/shop/files/E_TD_Technical_File.zip?v=8884726781087894850 | <body> <p id="isPasted">Looking for a way to bring more natural light into your home or workspace? Then be sure to consider a Skylux 800x2300 skylight! Our skylights are available in different sizes and materials, allowing you to find the perfect match for your project. Choose from acrylic or polycarbonate, single- or multi-wall, and clear, opal or heatstop versions. In addition, our skylights are also available in both fixed and opening versions.</p> <p>For a full renovation or new build, a curb is required for the correct installation of the skylight. Fortunately, you can also select the curb directly on this page. Whether you are looking for a fixed or opening version, at Skylux we have everything you need to find the perfect skylight for your project.</p> <p>Moreover, our skylights are not only a stylish addition to any space, but also offer excellent thermal and sound insulation. This ensures a more comfortable and more energy-efficient home or office. Whether you are planning a renovation or building a new home, choose the reliable and high-quality skylights from Skylux.<br> </p> </body> | spherical-shaped-dome-0800-x-2300-mm | 8162576466197 | 49193207300429
Skylights | Skylight | Skylux | Skylux skylight 80x230 cm | Double-walled (2.90 W/m²K) / Polycarbonate (250 times more impact-resistant than glass) / Opal * (milk glass) non transparent | 5569 | 5412970055693 | 1758.15 | Yes | 35-45 | 18.55 | Choose clear or opal or Heatstop | Opal * (milk glass) non transparent | Number of walls | Double-walled (2.90 W/m²K) | Material | Polycarbonate (250 times more impact-resistant than glass) | 800 x 2300 mm | 2300 | 800 |  |  | 2.11 | Rectangular | [9 empty] | D |  |  | For heated areas, we recommend at least a 3-walled skylight for optimal insulation. | Looking for a way to bring more natural light into your home or workspace? Then be sure to consider a Skylux 800x2300 skylight! Our skylights are available in different sizes and materials, allowing you to find the perfect match for your project. Choose from acrylic or polycarbonate, single- or multi-wall, and clear, opal or heatstop versions. In addition, our skylights are also available in both fixed and opening versions. For a full renovation or new build, a curb is required for the correct installation of the skylight. Fortunately, you can also select the curb directly on this page. Whether you are looking for a fixed or opening version, at Skylux we have everything you need to find the perfect skylight for your project. Moreover, our skylights are not only a stylish addition to any space, but also offer excellent thermal and sound insulation. This ensures a more comfortable and more energy-efficient home or office. Whether you are planning a renovation or building a new home, choose the reliable and high-quality skylights from Skylux. | https://skylux.eu/en/products/spherical-shaped-dome-0800-x-2300-mm?variant=49193207398733 | https://skylux.eu/cdn/shop/files/download_b73d0ee9-3625-4977-acdf-aed1e56b860c.jpg?v=1737469731&width=1600 | https://skylux.eu/cdn/shop/files/Skylux-lichtkoepel-80x230-cm-Lichtkoepel.jpg?v=1737486024&width=1600 | https://skylux.eu/cdn/shop/files/400dc924-54f6-47a2-b966-72acdf505529.webp?v=1782971968&width=1600 | https://skylux.eu/cdn/shop/files/e2602eb5-eb77-4594-9287-8563fa6b1ab1.webp?v=1782972066&width=1600 | https://skylux.eu/cdn/shop/files/646b0795-575e-4533-8c4b-b4c41eb259f5.jpg?v=1782972129&width=1600 | //skylux.eu/cdn/shop/files/E_MH_Installation_instructions_Skylux_PMMA_domes.pdf?v=14496508717816058976 | //skylux.eu/cdn/shop/files/E_TD_Technical_File.zip?v=8884726781087894850 | <body> <p id="isPasted">Looking for a way to bring more natural light into your home or workspace? Then be sure to consider a Skylux 800x2300 skylight! Our skylights are available in different sizes and materials, allowing you to find the perfect match for your project. Choose from acrylic or polycarbonate, single- or multi-wall, and clear, opal or heatstop versions. In addition, our skylights are also available in both fixed and opening versions.</p> <p>For a full renovation or new build, a curb is required for the correct installation of the skylight. Fortunately, you can also select the curb directly on this page. Whether you are looking for a fixed or opening version, at Skylux we have everything you need to find the perfect skylight for your project.</p> <p>Moreover, our skylights are not only a stylish addition to any space, but also offer excellent thermal and sound insulation. This ensures a more comfortable and more energy-efficient home or office. Whether you are planning a renovation or building a new home, choose the reliable and high-quality skylights from Skylux.<br> </p> </body> | spherical-shaped-dome-0800-x-2300-mm | 8162576466197 | 49193207398733
Skylights | Skylight | Skylux | Skylux skylight 80x230 cm | Triple-walled (1.70 W/m²K) Heated space? Choose this version or higher! / Acrylic (10 times more impact-resistant than glass) / Opal * (milk glass) non transparent | 2237 | 5412970022374 | 1606.9 | Yes | 35-45 | 25.4 | Choose clear or opal or Heatstop | Opal * (milk glass) non transparent | Number of walls | Triple-walled (1.70 W/m²K) Heated space? Choose this version or higher! | Material | Acrylic (10 times more impact-resistant than glass) | 800 x 2300 mm | 2300 | 800 |  |  | 2.11 | Rectangular | [9 empty] | D |  |  | For heated areas, we recommend at least a 3-walled skylight for optimal insulation. | Looking for a way to bring more natural light into your home or workspace? Then be sure to consider a Skylux 800x2300 skylight! Our skylights are available in different sizes and materials, allowing you to find the perfect match for your project. Choose from acrylic or polycarbonate, single- or multi-wall, and clear, opal or heatstop versions. In addition, our skylights are also available in both fixed and opening versions. For a full renovation or new build, a curb is required for the correct installation of the skylight. Fortunately, you can also select the curb directly on this page. Whether you are looking for a fixed or opening version, at Skylux we have everything you need to find the perfect skylight for your project. Moreover, our skylights are not only a stylish addition to any space, but also offer excellent thermal and sound insulation. This ensures a more comfortable and more energy-efficient home or office. Whether you are planning a renovation or building a new home, choose the reliable and high-quality skylights from Skylux. | https://skylux.eu/en/products/spherical-shaped-dome-0800-x-2300-mm?variant=49193207595341 | https://skylux.eu/cdn/shop/files/download_a3ea91b0-b935-4ff5-99ba-27407f60b5a8.jpg?v=1737469753&width=1600 | https://skylux.eu/cdn/shop/files/Skylux-lichtkoepel-80x230-cm-Lichtkoepel.jpg?v=1737486024&width=1600 | https://skylux.eu/cdn/shop/files/400dc924-54f6-47a2-b966-72acdf505529.webp?v=1782971968&width=1600 | https://skylux.eu/cdn/shop/files/e2602eb5-eb77-4594-9287-8563fa6b1ab1.webp?v=1782972066&width=1600 | https://skylux.eu/cdn/shop/files/646b0795-575e-4533-8c4b-b4c41eb259f5.jpg?v=1782972129&width=1600 | //skylux.eu/cdn/shop/files/E_MH_Installation_instructions_Skylux_PMMA_domes.pdf?v=14496508717816058976 | //skylux.eu/cdn/shop/files/E_TD_Technical_File.zip?v=8884726781087894850 | <body> <p id="isPasted">Looking for a way to bring more natural light into your home or workspace? Then be sure to consider a Skylux 800x2300 skylight! Our skylights are available in different sizes and materials, allowing you to find the perfect match for your project. Choose from acrylic or polycarbonate, single- or multi-wall, and clear, opal or heatstop versions. In addition, our skylights are also available in both fixed and opening versions.</p> <p>For a full renovation or new build, a curb is required for the correct installation of the skylight. Fortunately, you can also select the curb directly on this page. Whether you are looking for a fixed or opening version, at Skylux we have everything you need to find the perfect skylight for your project.</p> <p>Moreover, our skylights are not only a stylish addition to any space, but also offer excellent thermal and sound insulation. This ensures a more comfortable and more energy-efficient home or office. Whether you are planning a renovation or building a new home, choose the reliable and high-quality skylights from Skylux.<br> </p> </body> | spherical-shaped-dome-0800-x-2300-mm | 8162576466197 | 49193207595341
Skylights | Skylight | Skylux | Skylux skylight 80x230 cm | Triple-walled (1.70 W/m²K) Heated space? Choose this version or higher! / Polycarbonate (250 times more impact-resistant than glass) / Opal * (milk glass) non transparent | 5610 | 5412970056102 | 2250.6 | Yes | 35-45 | 26 | Choose clear or opal or Heatstop | Opal * (milk glass) non transparent | Number of walls | Triple-walled (1.70 W/m²K) Heated space? Choose this version or higher! | Material | Polycarbonate (250 times more impact-resistant than glass) | 800 x 2300 mm | 2300 | 800 |  |  | 2.11 | Rectangular | [9 empty] | D |  |  | For heated areas, we recommend at least a 3-walled skylight for optimal insulation. | Looking for a way to bring more natural light into your home or workspace? Then be sure to consider a Skylux 800x2300 skylight! Our skylights are available in different sizes and materials, allowing you to find the perfect match for your project. Choose from acrylic or polycarbonate, single- or multi-wall, and clear, opal or heatstop versions. In addition, our skylights are also available in both fixed and opening versions. For a full renovation or new build, a curb is required for the correct installation of the skylight. Fortunately, you can also select the curb directly on this page. Whether you are looking for a fixed or opening version, at Skylux we have everything you need to find the perfect skylight for your project. Moreover, our skylights are not only a stylish addition to any space, but also offer excellent thermal and sound insulation. This ensures a more comfortable and more energy-efficient home or office. Whether you are planning a renovation or building a new home, choose the reliable and high-quality skylights from Skylux. | https://skylux.eu/en/products/spherical-shaped-dome-0800-x-2300-mm?variant=49193207857485 | https://skylux.eu/cdn/shop/files/download_aad74e9c-3319-477d-911d-1ae7d5c419a0.jpg?v=1737469776&width=1600 | https://skylux.eu/cdn/shop/files/Skylux-lichtkoepel-80x230-cm-Lichtkoepel.jpg?v=1737486024&width=1600 | https://skylux.eu/cdn/shop/files/400dc924-54f6-47a2-b966-72acdf505529.webp?v=1782971968&width=1600 | https://skylux.eu/cdn/shop/files/e2602eb5-eb77-4594-9287-8563fa6b1ab1.webp?v=1782972066&width=1600 | https://skylux.eu/cdn/shop/files/646b0795-575e-4533-8c4b-b4c41eb259f5.jpg?v=1782972129&width=1600 | //skylux.eu/cdn/shop/files/E_MH_Installation_instructions_Skylux_PMMA_domes.pdf?v=14496508717816058976 | //skylux.eu/cdn/shop/files/E_TD_Technical_File.zip?v=8884726781087894850 | <body> <p id="isPasted">Looking for a way to bring more natural light into your home or workspace? Then be sure to consider a Skylux 800x2300 skylight! Our skylights are available in different sizes and materials, allowing you to find the perfect match for your project. Choose from acrylic or polycarbonate, single- or multi-wall, and clear, opal or heatstop versions. In addition, our skylights are also available in both fixed and opening versions.</p> <p>For a full renovation or new build, a curb is required for the correct installation of the skylight. Fortunately, you can also select the curb directly on this page. Whether you are looking for a fixed or opening version, at Skylux we have everything you need to find the perfect skylight for your project.</p> <p>Moreover, our skylights are not only a stylish addition to any space, but also offer excellent thermal and sound insulation. This ensures a more comfortable and more energy-efficient home or office. Whether you are planning a renovation or building a new home, choose the reliable and high-quality skylights from Skylux.<br> </p> </body> | spherical-shaped-dome-0800-x-2300-mm | 8162576466197 | 49193207857485
Skylights | Skylight | Skylux | Skylux skylight 80x230 cm | Four-walled (1.28 W/m²K) / Acrylic (10 times more impact-resistant than glass) / Opal * (milk glass) non transparent | 80533 | 5412970805335 | 2099.35 | Yes | 35-45 | 30.76 | Choose clear or opal or Heatstop | Opal * (milk glass) non transparent | Number of walls | Four-walled (1.28 W/m²K) | Material | Acrylic (10 times more impact-resistant than glass) | 800 x 2300 mm | 2300 | 800 |  |  | 2.11 | Rectangular | [9 empty] | D |  |  | For heated areas, we recommend at least a 3-walled skylight for optimal insulation. | Looking for a way to bring more natural light into your home or workspace? Then be sure to consider a Skylux 800x2300 skylight! Our skylights are available in different sizes and materials, allowing you to find the perfect match for your project. Choose from acrylic or polycarbonate, single- or multi-wall, and clear, opal or heatstop versions. In addition, our skylights are also available in both fixed and opening versions. For a full renovation or new build, a curb is required for the correct installation of the skylight. Fortunately, you can also select the curb directly on this page. Whether you are looking for a fixed or opening version, at Skylux we have everything you need to find the perfect skylight for your project. Moreover, our skylights are not only a stylish addition to any space, but also offer excellent thermal and sound insulation. This ensures a more comfortable and more energy-efficient home or office. Whether you are planning a renovation or building a new home, choose the reliable and high-quality skylights from Skylux. | https://skylux.eu/en/products/spherical-shaped-dome-0800-x-2300-mm?variant=49193208054093 | https://skylux.eu/cdn/shop/files/download_25934912-1353-4b60-877c-a4ce2f64424e.jpg?v=1737469799&width=1600 | https://skylux.eu/cdn/shop/files/Skylux-lichtkoepel-80x230-cm-Lichtkoepel.jpg?v=1737486024&width=1600 | https://skylux.eu/cdn/shop/files/400dc924-54f6-47a2-b966-72acdf505529.webp?v=1782971968&width=1600 | https://skylux.eu/cdn/shop/files/e2602eb5-eb77-4594-9287-8563fa6b1ab1.webp?v=1782972066&width=1600 | https://skylux.eu/cdn/shop/files/646b0795-575e-4533-8c4b-b4c41eb259f5.jpg?v=1782972129&width=1600 | //skylux.eu/cdn/shop/files/E_MH_Installation_instructions_Skylux_PMMA_domes.pdf?v=14496508717816058976 | //skylux.eu/cdn/shop/files/E_TD_Technical_File.zip?v=8884726781087894850 | <body> <p id="isPasted">Looking for a way to bring more natural light into your home or workspace? Then be sure to consider a Skylux 800x2300 skylight! Our skylights are available in different sizes and materials, allowing you to find the perfect match for your project. Choose from acrylic or polycarbonate, single- or multi-wall, and clear, opal or heatstop versions. In addition, our skylights are also available in both fixed and opening versions.</p> <p>For a full renovation or new build, a curb is required for the correct installation of the skylight. Fortunately, you can also select the curb directly on this page. Whether you are looking for a fixed or opening version, at Skylux we have everything you need to find the perfect skylight for your project.</p> <p>Moreover, our skylights are not only a stylish addition to any space, but also offer excellent thermal and sound insulation. This ensures a more comfortable and more energy-efficient home or office. Whether you are planning a renovation or building a new home, choose the reliable and high-quality skylights from Skylux.<br> </p> </body> | spherical-shaped-dome-0800-x-2300-mm | 8162576466197 | 49193208054093
Skylights | Skylight | Skylux | Skylux skylight 80x230 cm | Four-walled (1.28 W/m²K) / Polycarbonate (250 times more impact-resistant than glass) / Opal * (milk glass) non transparent | 73014 | 5412970730149 | 2743.1 | Yes | 35-45 | 34.13 | Choose clear or opal or Heatstop | Opal * (milk glass) non transparent | Number of walls | Four-walled (1.28 W/m²K) | Material | Polycarbonate (250 times more impact-resistant than glass) | 800 x 2300 mm | 2300 | 800 |  |  | 2.11 | Rectangular | [9 empty] | D |  |  | For heated areas, we recommend at least a 3-walled skylight for optimal insulation. | Looking for a way to bring more natural light into your home or workspace? Then be sure to consider a Skylux 800x2300 skylight! Our skylights are available in different sizes and materials, allowing you to find the perfect match for your project. Choose from acrylic or polycarbonate, single- or multi-wall, and clear, opal or heatstop versions. In addition, our skylights are also available in both fixed and opening versions. For a full renovation or new build, a curb is required for the correct installation of the skylight. Fortunately, you can also select the curb directly on this page. Whether you are looking for a fixed or opening version, at Skylux we have everything you need to find the perfect skylight for your project. Moreover, our skylights are not only a stylish addition to any space, but also offer excellent thermal and sound insulation. This ensures a more comfortable and more energy-efficient home or office. Whether you are planning a renovation or building a new home, choose the reliable and high-quality skylights from Skylux. | https://skylux.eu/en/products/spherical-shaped-dome-0800-x-2300-mm?variant=49193208152397 | https://skylux.eu/cdn/shop/files/download_6d745004-9397-4249-ae1e-029a93fc341a.jpg?v=1737469814&width=1600 | https://skylux.eu/cdn/shop/files/Skylux-lichtkoepel-80x230-cm-Lichtkoepel.jpg?v=1737486024&width=1600 | https://skylux.eu/cdn/shop/files/400dc924-54f6-47a2-b966-72acdf505529.webp?v=1782971968&width=1600 | https://skylux.eu/cdn/shop/files/e2602eb5-eb77-4594-9287-8563fa6b1ab1.webp?v=1782972066&width=1600 | https://skylux.eu/cdn/shop/files/646b0795-575e-4533-8c4b-b4c41eb259f5.jpg?v=1782972129&width=1600 | //skylux.eu/cdn/shop/files/E_MH_Installation_instructions_Skylux_PMMA_domes.pdf?v=14496508717816058976 | //skylux.eu/cdn/shop/files/E_TD_Technical_File.zip?v=8884726781087894850 | <body> <p id="isPasted">Looking for a way to bring more natural light into your home or workspace? Then be sure to consider a Skylux 800x2300 skylight! Our skylights are available in different sizes and materials, allowing you to find the perfect match for your project. Choose from acrylic or polycarbonate, single- or multi-wall, and clear, opal or heatstop versions. In addition, our skylights are also available in both fixed and opening versions.</p> <p>For a full renovation or new build, a curb is required for the correct installation of the skylight. Fortunately, you can also select the curb directly on this page. Whether you are looking for a fixed or opening version, at Skylux we have everything you need to find the perfect skylight for your project.</p> <p>Moreover, our skylights are not only a stylish addition to any space, but also offer excellent thermal and sound insulation. This ensures a more comfortable and more energy-efficient home or office. Whether you are planning a renovation or building a new home, choose the reliable and high-quality skylights from Skylux.<br> </p> </body> | spherical-shaped-dome-0800-x-2300-mm | 8162576466197 | 49193208152397
Skylights | Skylight | Skylux | Skylux skylight 80x230 cm | Single-walled (least insulating - 5.17 W/m²K) / Polycarbonate (250 times more impact-resistant than glass) / Heat-reflective * opal & non transparent | 45151 | 5412970451518 | 1456.85 | Yes | 35-45 | 25.44 | Choose clear or opal or Heatstop | Heat-reflective * opal & non transparent | Number of walls | Single-walled (least insulating - 5.17 W/m²K) | Material | Polycarbonate (250 times more impact-resistant than glass) | 800 x 2300 mm | 2300 | 800 |  |  | 2.11 | Rectangular | [9 empty] | D |  |  | For heated areas, we recommend at least a 3-walled skylight for optimal insulation. | Looking for a way to bring more natural light into your home or workspace? Then be sure to consider a Skylux 800x2300 skylight! Our skylights are available in different sizes and materials, allowing you to find the perfect match for your project. Choose from acrylic or polycarbonate, single- or multi-wall, and clear, opal or heatstop versions. In addition, our skylights are also available in both fixed and opening versions. For a full renovation or new build, a curb is required for the correct installation of the skylight. Fortunately, you can also select the curb directly on this page. Whether you are looking for a fixed or opening version, at Skylux we have everything you need to find the perfect skylight for your project. Moreover, our skylights are not only a stylish addition to any space, but also offer excellent thermal and sound insulation. This ensures a more comfortable and more energy-efficient home or office. Whether you are planning a renovation or building a new home, choose the reliable and high-quality skylights from Skylux. | https://skylux.eu/en/products/spherical-shaped-dome-0800-x-2300-mm?variant=49193207234893 | https://skylux.eu/cdn/shop/products/Skylux-polycarbonaat-lichtkoepel-3-wandig-opaal-0400-x-0700-mm-lichtkoepel_1024x1024_0515ec24-84bc-49d8-989a-8e2a7eae5091.jpg?v=1737445212&width=1600 | https://skylux.eu/cdn/shop/files/Skylux-lichtkoepel-80x230-cm-Lichtkoepel.jpg?v=1737486024&width=1600 | https://skylux.eu/cdn/shop/files/400dc924-54f6-47a2-b966-72acdf505529.webp?v=1782971968&width=1600 | https://skylux.eu/cdn/shop/files/e2602eb5-eb77-4594-9287-8563fa6b1ab1.webp?v=1782972066&width=1600 | https://skylux.eu/cdn/shop/files/646b0795-575e-4533-8c4b-b4c41eb259f5.jpg?v=1782972129&width=1600 | //skylux.eu/cdn/shop/files/E_MH_Installation_instructions_Skylux_PMMA_domes.pdf?v=14496508717816058976 | //skylux.eu/cdn/shop/files/E_TD_Technical_File.zip?v=8884726781087894850 | <body> <p id="isPasted">Looking for a way to bring more natural light into your home or workspace? Then be sure to consider a Skylux 800x2300 skylight! Our skylights are available in different sizes and materials, allowing you to find the perfect match for your project. Choose from acrylic or polycarbonate, single- or multi-wall, and clear, opal or heatstop versions. In addition, our skylights are also available in both fixed and opening versions.</p> <p>For a full renovation or new build, a curb is required for the correct installation of the skylight. Fortunately, you can also select the curb directly on this page. Whether you are looking for a fixed or opening version, at Skylux we have everything you need to find the perfect skylight for your project.</p> <p>Moreover, our skylights are not only a stylish addition to any space, but also offer excellent thermal and sound insulation. This ensures a more comfortable and more energy-efficient home or office. Whether you are planning a renovation or building a new home, choose the reliable and high-quality skylights from Skylux.<br> </p> </body> | spherical-shaped-dome-0800-x-2300-mm | 8162576466197 | 49193207234893
Skylights | Skylight | Skylux | Skylux skylight 80x230 cm | Double-walled (2.90 W/m²K) / Polycarbonate (250 times more impact-resistant than glass) / Heat-reflective * opal & non transparent | 27981 | 5412970279815 | 1949.35 | Yes | 35-45 | 32.37 | Choose clear or opal or Heatstop | Heat-reflective * opal & non transparent | Number of walls | Double-walled (2.90 W/m²K) | Material | Polycarbonate (250 times more impact-resistant than glass) | 800 x 2300 mm | 2300 | 800 |  |  | 2.11 | Rectangular | [9 empty] | D |  |  | For heated areas, we recommend at least a 3-walled skylight for optimal insulation. | Looking for a way to bring more natural light into your home or workspace? Then be sure to consider a Skylux 800x2300 skylight! Our skylights are available in different sizes and materials, allowing you to find the perfect match for your project. Choose from acrylic or polycarbonate, single- or multi-wall, and clear, opal or heatstop versions. In addition, our skylights are also available in both fixed and opening versions. For a full renovation or new build, a curb is required for the correct installation of the skylight. Fortunately, you can also select the curb directly on this page. Whether you are looking for a fixed or opening version, at Skylux we have everything you need to find the perfect skylight for your project. Moreover, our skylights are not only a stylish addition to any space, but also offer excellent thermal and sound insulation. This ensures a more comfortable and more energy-efficient home or office. Whether you are planning a renovation or building a new home, choose the reliable and high-quality skylights from Skylux. | https://skylux.eu/en/products/spherical-shaped-dome-0800-x-2300-mm?variant=49193207464269 | https://skylux.eu/cdn/shop/files/download_67c578c8-d945-4572-b960-6d03267ea584.jpg?v=1737469738&width=1600 | https://skylux.eu/cdn/shop/files/Skylux-lichtkoepel-80x230-cm-Lichtkoepel.jpg?v=1737486024&width=1600 | https://skylux.eu/cdn/shop/files/400dc924-54f6-47a2-b966-72acdf505529.webp?v=1782971968&width=1600 | https://skylux.eu/cdn/shop/files/e2602eb5-eb77-4594-9287-8563fa6b1ab1.webp?v=1782972066&width=1600 | https://skylux.eu/cdn/shop/files/646b0795-575e-4533-8c4b-b4c41eb259f5.jpg?v=1782972129&width=1600 | //skylux.eu/cdn/shop/files/E_MH_Installation_instructions_Skylux_PMMA_domes.pdf?v=14496508717816058976 | //skylux.eu/cdn/shop/files/E_TD_Technical_File.zip?v=8884726781087894850 | <body> <p id="isPasted">Looking for a way to bring more natural light into your home or workspace? Then be sure to consider a Skylux 800x2300 skylight! Our skylights are available in different sizes and materials, allowing you to find the perfect match for your project. Choose from acrylic or polycarbonate, single- or multi-wall, and clear, opal or heatstop versions. In addition, our skylights are also available in both fixed and opening versions.</p> <p>For a full renovation or new build, a curb is required for the correct installation of the skylight. Fortunately, you can also select the curb directly on this page. Whether you are looking for a fixed or opening version, at Skylux we have everything you need to find the perfect skylight for your project.</p> <p>Moreover, our skylights are not only a stylish addition to any space, but also offer excellent thermal and sound insulation. This ensures a more comfortable and more energy-efficient home or office. Whether you are planning a renovation or building a new home, choose the reliable and high-quality skylights from Skylux.<br> </p> </body> | spherical-shaped-dome-0800-x-2300-mm | 8162576466197 | 49193207464269
Skylights | Skylight | Skylux | Skylux skylight 80x230 cm | Triple-walled (1.70 W/m²K) Heated space? Choose this version or higher! / Polycarbonate (250 times more impact-resistant than glass) / Heat-reflective * opal & non transparent | 33152 | 5412970331520 | 2441.8 | Yes | 35-45 | 39.97 | Choose clear or opal or Heatstop | Heat-reflective * opal & non transparent | Number of walls | Triple-walled (1.70 W/m²K) Heated space? Choose this version or higher! | Material | Polycarbonate (250 times more impact-resistant than glass) | 800 x 2300 mm | 2300 | 800 |  |  | 2.11 | Rectangular | [9 empty] | D |  |  | For heated areas, we recommend at least a 3-walled skylight for optimal insulation. | Looking for a way to bring more natural light into your home or workspace? Then be sure to consider a Skylux 800x2300 skylight! Our skylights are available in different sizes and materials, allowing you to find the perfect match for your project. Choose from acrylic or polycarbonate, single- or multi-wall, and clear, opal or heatstop versions. In addition, our skylights are also available in both fixed and opening versions. For a full renovation or new build, a curb is required for the correct installation of the skylight. Fortunately, you can also select the curb directly on this page. Whether you are looking for a fixed or opening version, at Skylux we have everything you need to find the perfect skylight for your project. Moreover, our skylights are not only a stylish addition to any space, but also offer excellent thermal and sound insulation. This ensures a more comfortable and more energy-efficient home or office. Whether you are planning a renovation or building a new home, choose the reliable and high-quality skylights from Skylux. | https://skylux.eu/en/products/spherical-shaped-dome-0800-x-2300-mm?variant=49193207890253 | https://skylux.eu/cdn/shop/files/download_f98f5a39-4ffe-41d6-836a-fbc300118c57.jpg?v=1737469783&width=1600 | https://skylux.eu/cdn/shop/files/Skylux-lichtkoepel-80x230-cm-Lichtkoepel.jpg?v=1737486024&width=1600 | https://skylux.eu/cdn/shop/files/400dc924-54f6-47a2-b966-72acdf505529.webp?v=1782971968&width=1600 | https://skylux.eu/cdn/shop/files/e2602eb5-eb77-4594-9287-8563fa6b1ab1.webp?v=1782972066&width=1600 | https://skylux.eu/cdn/shop/files/646b0795-575e-4533-8c4b-b4c41eb259f5.jpg?v=1782972129&width=1600 | //skylux.eu/cdn/shop/files/E_MH_Installation_instructions_Skylux_PMMA_domes.pdf?v=14496508717816058976 | //skylux.eu/cdn/shop/files/E_TD_Technical_File.zip?v=8884726781087894850 | <body> <p id="isPasted">Looking for a way to bring more natural light into your home or workspace? Then be sure to consider a Skylux 800x2300 skylight! Our skylights are available in different sizes and materials, allowing you to find the perfect match for your project. Choose from acrylic or polycarbonate, single- or multi-wall, and clear, opal or heatstop versions. In addition, our skylights are also available in both fixed and opening versions.</p> <p>For a full renovation or new build, a curb is required for the correct installation of the skylight. Fortunately, you can also select the curb directly on this page. Whether you are looking for a fixed or opening version, at Skylux we have everything you need to find the perfect skylight for your project.</p> <p>Moreover, our skylights are not only a stylish addition to any space, but also offer excellent thermal and sound insulation. This ensures a more comfortable and more energy-efficient home or office. Whether you are planning a renovation or building a new home, choose the reliable and high-quality skylights from Skylux.<br> </p> </body> | spherical-shaped-dome-0800-x-2300-mm | 8162576466197 | 49193207890253
Skylights | Skylight | Skylux | Skylux skylight 80x230 cm | Four-walled (1.28 W/m²K) / Polycarbonate (250 times more impact-resistant than glass) / Heat-reflective * opal & non transparent | 73119 | 5412970731191 | 2934.25 | Yes | 35-45 | 48.3 | Choose clear or opal or Heatstop | Heat-reflective * opal & non transparent | Number of walls | Four-walled (1.28 W/m²K) | Material | Polycarbonate (250 times more impact-resistant than glass) | 800 x 2300 mm | 2300 | 800 |  |  | 2.11 | Rectangular | [9 empty] | D |  |  | For heated areas, we recommend at least a 3-walled skylight for optimal insulation. | Looking for a way to bring more natural light into your home or workspace? Then be sure to consider a Skylux 800x2300 skylight! Our skylights are available in different sizes and materials, allowing you to find the perfect match for your project. Choose from acrylic or polycarbonate, single- or multi-wall, and clear, opal or heatstop versions. In addition, our skylights are also available in both fixed and opening versions. For a full renovation or new build, a curb is required for the correct installation of the skylight. Fortunately, you can also select the curb directly on this page. Whether you are looking for a fixed or opening version, at Skylux we have everything you need to find the perfect skylight for your project. Moreover, our skylights are not only a stylish addition to any space, but also offer excellent thermal and sound insulation. This ensures a more comfortable and more energy-efficient home or office. Whether you are planning a renovation or building a new home, choose the reliable and high-quality skylights from Skylux. | https://skylux.eu/en/products/spherical-shaped-dome-0800-x-2300-mm?variant=49193208250701 | https://skylux.eu/cdn/shop/files/download_985e1295-3885-45b9-8e77-1a6b4fe66b6a.jpg?v=1737469822&width=1600 | https://skylux.eu/cdn/shop/files/Skylux-lichtkoepel-80x230-cm-Lichtkoepel.jpg?v=1737486024&width=1600 | https://skylux.eu/cdn/shop/files/400dc924-54f6-47a2-b966-72acdf505529.webp?v=1782971968&width=1600 | https://skylux.eu/cdn/shop/files/e2602eb5-eb77-4594-9287-8563fa6b1ab1.webp?v=1782972066&width=1600 | https://skylux.eu/cdn/shop/files/646b0795-575e-4533-8c4b-b4c41eb259f5.jpg?v=1782972129&width=1600 | //skylux.eu/cdn/shop/files/E_MH_Installation_instructions_Skylux_PMMA_domes.pdf?v=14496508717816058976 | //skylux.eu/cdn/shop/files/E_TD_Technical_File.zip?v=8884726781087894850 | <body> <p id="isPasted">Looking for a way to bring more natural light into your home or workspace? Then be sure to consider a Skylux 800x2300 skylight! Our skylights are available in different sizes and materials, allowing you to find the perfect match for your project. Choose from acrylic or polycarbonate, single- or multi-wall, and clear, opal or heatstop versions. In addition, our skylights are also available in both fixed and opening versions.</p> <p>For a full renovation or new build, a curb is required for the correct installation of the skylight. Fortunately, you can also select the curb directly on this page. Whether you are looking for a fixed or opening version, at Skylux we have everything you need to find the perfect skylight for your project.</p> <p>Moreover, our skylights are not only a stylish addition to any space, but also offer excellent thermal and sound insulation. This ensures a more comfortable and more energy-efficient home or office. Whether you are planning a renovation or building a new home, choose the reliable and high-quality skylights from Skylux.<br> </p> </body> | spherical-shaped-dome-0800-x-2300-mm | 8162576466197 | 49193208250701
Skylights | Skylight | Skylux | Skylux skylight 80x250 cm | Single-walled (least insulating - 5.17 W/m²K) / Acrylic (10 times more impact-resistant than glass) / Clear * just like glass | 22915 | 5412970229155 | 883.3 | Yes | 35-45 | 8.25 | Choose clear or opal or Heatstop | Clear * just like glass | Number of walls | Single-walled (least insulating - 5.17 W/m²K) | Material | Acrylic (10 times more impact-resistant than glass) | 800 x 2500 mm | 2500 | 800 |  |  | 2.29 | Rectangular | [9 empty] | D |  |  | For heated areas, we recommend at least a 3-walled skylight for optimal insulation. | Looking for a way to bring more natural light into your home or workspace? Then be sure to consider a Skylux 800x2500 skylight! Our skylights are available in various sizes and materials, allowing you to find the perfect match for your project. Choose from acrylic or polycarbonate, single- or multi-wall, and clear, opal or heatstop versions. In addition, our skylights are also available in both fixed and opening versions. For a full renovation or new build, a curb is required for the correct installation of the skylight. Fortunately, you can also select the curb مباشرة on this page. Whether you are looking for a fixed or opening version, at Skylux we have everything you need to find the perfect skylight for your project. Moreover, our skylights are not only a stylish addition to any room, but they also offer excellent thermal and acoustic insulation. This ensures a more comfortable and energy-efficient home or office. Whether you are planning a renovation or building a new home, choose Skylux’s reliable, high-quality skylights. | https://skylux.eu/en/products/spherical-shaped-dome-0800-x-2500-mm?variant=49193209168205 | https://skylux.eu/cdn/shop/files/download_addfc355-1815-49eb-96ca-6ef48385f1b3.jpg?v=1737469543&width=1600 | https://skylux.eu/cdn/shop/files/Skylux-lichtkoepel-80x250-cm-Lichtkoepel.jpg?v=1737486017&width=1600 | https://skylux.eu/cdn/shop/files/400dc924-54f6-47a2-b966-72acdf505529.webp?v=1782971968&width=1600 | https://skylux.eu/cdn/shop/files/e2602eb5-eb77-4594-9287-8563fa6b1ab1.webp?v=1782972066&width=1600 | https://skylux.eu/cdn/shop/files/646b0795-575e-4533-8c4b-b4c41eb259f5.jpg?v=1782972129&width=1600 | //skylux.eu/cdn/shop/files/E_MH_Installation_instructions_Skylux_PMMA_domes.pdf?v=14496508717816058976 | //skylux.eu/cdn/shop/files/E_TD_Technical_File.zip?v=8884726781087894850 | <body> <p id="isPasted">Looking for a way to bring more natural light into your home or workspace? Then be sure to consider a Skylux 800x2500 skylight! Our skylights are available in various sizes and materials, allowing you to find the perfect match for your project. Choose from acrylic or polycarbonate, single- or multi-wall, and clear, opal or heatstop versions. In addition, our skylights are also available in both fixed and opening versions.</p> <p>For a full renovation or new build, a curb is required for the correct installation of the skylight. Fortunately, you can also select the curb مباشرة on this page. Whether you are looking for a fixed or opening version, at Skylux we have everything you need to find the perfect skylight for your project.</p> <p>Moreover, our skylights are not only a stylish addition to any room, but they also offer excellent thermal and acoustic insulation. This ensures a more comfortable and energy-efficient home or office. Whether you are planning a renovation or building a new home, choose Skylux’s reliable, high-quality skylights.<br> </p> </body> | spherical-shaped-dome-0800-x-2500-mm | 8162576302357 | 49193209168205
Skylights | Skylight | Skylux | Skylux skylight 80x250 cm | Single-walled (least insulating - 5.17 W/m²K) / Polycarbonate (250 times more impact-resistant than glass) / Clear * just like glass | 23537 | 5412970235378 | 1269.3 | Yes | 35-45 | 17.04 | Choose clear or opal or Heatstop | Clear * just like glass | Number of walls | Single-walled (least insulating - 5.17 W/m²K) | Material | Polycarbonate (250 times more impact-resistant than glass) | 800 x 2500 mm | 2500 | 800 |  |  | 2.29 | Rectangular | [9 empty] | D |  |  | For heated areas, we recommend at least a 3-walled skylight for optimal insulation. | Looking for a way to bring more natural light into your home or workspace? Then be sure to consider a Skylux 800x2500 skylight! Our skylights are available in various sizes and materials, allowing you to find the perfect match for your project. Choose from acrylic or polycarbonate, single- or multi-wall, and clear, opal or heatstop versions. In addition, our skylights are also available in both fixed and opening versions. For a full renovation or new build, a curb is required for the correct installation of the skylight. Fortunately, you can also select the curb مباشرة on this page. Whether you are looking for a fixed or opening version, at Skylux we have everything you need to find the perfect skylight for your project. Moreover, our skylights are not only a stylish addition to any room, but they also offer excellent thermal and acoustic insulation. This ensures a more comfortable and energy-efficient home or office. Whether you are planning a renovation or building a new home, choose Skylux’s reliable, high-quality skylights. | https://skylux.eu/en/products/spherical-shaped-dome-0800-x-2500-mm?variant=49193209397581 | https://skylux.eu/cdn/shop/files/download_a3bd9666-f4b6-4c70-aef9-7c69ee9aee73.jpg?v=1737469558&width=1600 | https://skylux.eu/cdn/shop/files/Skylux-lichtkoepel-80x250-cm-Lichtkoepel.jpg?v=1737486017&width=1600 | https://skylux.eu/cdn/shop/files/400dc924-54f6-47a2-b966-72acdf505529.webp?v=1782971968&width=1600 | https://skylux.eu/cdn/shop/files/e2602eb5-eb77-4594-9287-8563fa6b1ab1.webp?v=1782972066&width=1600 | https://skylux.eu/cdn/shop/files/646b0795-575e-4533-8c4b-b4c41eb259f5.jpg?v=1782972129&width=1600 | //skylux.eu/cdn/shop/files/E_MH_Installation_instructions_Skylux_PMMA_domes.pdf?v=14496508717816058976 | //skylux.eu/cdn/shop/files/E_TD_Technical_File.zip?v=8884726781087894850 | <body> <p id="isPasted">Looking for a way to bring more natural light into your home or workspace? Then be sure to consider a Skylux 800x2500 skylight! Our skylights are available in various sizes and materials, allowing you to find the perfect match for your project. Choose from acrylic or polycarbonate, single- or multi-wall, and clear, opal or heatstop versions. In addition, our skylights are also available in both fixed and opening versions.</p> <p>For a full renovation or new build, a curb is required for the correct installation of the skylight. Fortunately, you can also select the curb مباشرة on this page. Whether you are looking for a fixed or opening version, at Skylux we have everything you need to find the perfect skylight for your project.</p> <p>Moreover, our skylights are not only a stylish addition to any room, but they also offer excellent thermal and acoustic insulation. This ensures a more comfortable and energy-efficient home or office. Whether you are planning a renovation or building a new home, choose Skylux’s reliable, high-quality skylights.<br> </p> </body> | spherical-shaped-dome-0800-x-2500-mm | 8162576302357 | 49193209397581
Skylights | Skylight | Skylux | Skylux skylight 80x250 cm | Double-walled (2.90 W/m²K) / Acrylic (10 times more impact-resistant than glass) / Clear * just like glass | 20082 | 5412970200826 | 1472.6 | Yes | 35-45 | 15.3 | Choose clear or opal or Heatstop | Clear * just like glass | Number of walls | Double-walled (2.90 W/m²K) | Material | Acrylic (10 times more impact-resistant than glass) | 800 x 2500 mm | 2500 | 800 |  |  | 2.29 | Rectangular | [9 empty] | D |  |  | For heated areas, we recommend at least a 3-walled skylight for optimal insulation. | Looking for a way to bring more natural light into your home or workspace? Then be sure to consider a Skylux 800x2500 skylight! Our skylights are available in various sizes and materials, allowing you to find the perfect match for your project. Choose from acrylic or polycarbonate, single- or multi-wall, and clear, opal or heatstop versions. In addition, our skylights are also available in both fixed and opening versions. For a full renovation or new build, a curb is required for the correct installation of the skylight. Fortunately, you can also select the curb مباشرة on this page. Whether you are looking for a fixed or opening version, at Skylux we have everything you need to find the perfect skylight for your project. Moreover, our skylights are not only a stylish addition to any room, but they also offer excellent thermal and acoustic insulation. This ensures a more comfortable and energy-efficient home or office. Whether you are planning a renovation or building a new home, choose Skylux’s reliable, high-quality skylights. | https://skylux.eu/en/products/spherical-shaped-dome-0800-x-2500-mm?variant=49193209495885 | https://skylux.eu/cdn/shop/files/download_fa091ac0-e65f-412c-a3a3-7bbdf058f03a.jpg?v=1737469574&width=1600 | https://skylux.eu/cdn/shop/files/Skylux-lichtkoepel-80x250-cm-Lichtkoepel.jpg?v=1737486017&width=1600 | https://skylux.eu/cdn/shop/files/400dc924-54f6-47a2-b966-72acdf505529.webp?v=1782971968&width=1600 | https://skylux.eu/cdn/shop/files/e2602eb5-eb77-4594-9287-8563fa6b1ab1.webp?v=1782972066&width=1600 | https://skylux.eu/cdn/shop/files/646b0795-575e-4533-8c4b-b4c41eb259f5.jpg?v=1782972129&width=1600 | //skylux.eu/cdn/shop/files/E_MH_Installation_instructions_Skylux_PMMA_domes.pdf?v=14496508717816058976 | //skylux.eu/cdn/shop/files/E_TD_Technical_File.zip?v=8884726781087894850 | <body> <p id="isPasted">Looking for a way to bring more natural light into your home or workspace? Then be sure to consider a Skylux 800x2500 skylight! Our skylights are available in various sizes and materials, allowing you to find the perfect match for your project. Choose from acrylic or polycarbonate, single- or multi-wall, and clear, opal or heatstop versions. In addition, our skylights are also available in both fixed and opening versions.</p> <p>For a full renovation or new build, a curb is required for the correct installation of the skylight. Fortunately, you can also select the curb مباشرة on this page. Whether you are looking for a fixed or opening version, at Skylux we have everything you need to find the perfect skylight for your project.</p> <p>Moreover, our skylights are not only a stylish addition to any room, but they also offer excellent thermal and acoustic insulation. This ensures a more comfortable and energy-efficient home or office. Whether you are planning a renovation or building a new home, choose Skylux’s reliable, high-quality skylights.<br> </p> </body> | spherical-shaped-dome-0800-x-2500-mm | 8162576302357 | 49193209495885
Skylights | Skylight | Skylux | Skylux skylight 80x250 cm | Double-walled (2.90 W/m²K) / Polycarbonate (250 times more impact-resistant than glass) / Clear * just like glass | 23225 | 5412970232254 | 1858.6 | Yes | 35-45 | 27.02 | Choose clear or opal or Heatstop | Clear * just like glass | Number of walls | Double-walled (2.90 W/m²K) | Material | Polycarbonate (250 times more impact-resistant than glass) | 800 x 2500 mm | 2500 | 800 |  |  | 2.29 | Rectangular | [9 empty] | D |  |  | For heated areas, we recommend at least a 3-walled skylight for optimal insulation. | Looking for a way to bring more natural light into your home or workspace? Then be sure to consider a Skylux 800x2500 skylight! Our skylights are available in various sizes and materials, allowing you to find the perfect match for your project. Choose from acrylic or polycarbonate, single- or multi-wall, and clear, opal or heatstop versions. In addition, our skylights are also available in both fixed and opening versions. For a full renovation or new build, a curb is required for the correct installation of the skylight. Fortunately, you can also select the curb مباشرة on this page. Whether you are looking for a fixed or opening version, at Skylux we have everything you need to find the perfect skylight for your project. Moreover, our skylights are not only a stylish addition to any room, but they also offer excellent thermal and acoustic insulation. This ensures a more comfortable and energy-efficient home or office. Whether you are planning a renovation or building a new home, choose Skylux’s reliable, high-quality skylights. | https://skylux.eu/en/products/spherical-shaped-dome-0800-x-2500-mm?variant=49193209659725 | https://skylux.eu/cdn/shop/files/download_84090381-c029-49b7-b746-253da8b11f9f.jpg?v=1737469588&width=1600 | https://skylux.eu/cdn/shop/files/Skylux-lichtkoepel-80x250-cm-Lichtkoepel.jpg?v=1737486017&width=1600 | https://skylux.eu/cdn/shop/files/400dc924-54f6-47a2-b966-72acdf505529.webp?v=1782971968&width=1600 | https://skylux.eu/cdn/shop/files/e2602eb5-eb77-4594-9287-8563fa6b1ab1.webp?v=1782972066&width=1600 | https://skylux.eu/cdn/shop/files/646b0795-575e-4533-8c4b-b4c41eb259f5.jpg?v=1782972129&width=1600 | //skylux.eu/cdn/shop/files/E_MH_Installation_instructions_Skylux_PMMA_domes.pdf?v=14496508717816058976 | //skylux.eu/cdn/shop/files/E_TD_Technical_File.zip?v=8884726781087894850 | <body> <p id="isPasted">Looking for a way to bring more natural light into your home or workspace? Then be sure to consider a Skylux 800x2500 skylight! Our skylights are available in various sizes and materials, allowing you to find the perfect match for your project. Choose from acrylic or polycarbonate, single- or multi-wall, and clear, opal or heatstop versions. In addition, our skylights are also available in both fixed and opening versions.</p> <p>For a full renovation or new build, a curb is required for the correct installation of the skylight. Fortunately, you can also select the curb مباشرة on this page. Whether you are looking for a fixed or opening version, at Skylux we have everything you need to find the perfect skylight for your project.</p> <p>Moreover, our skylights are not only a stylish addition to any room, but they also offer excellent thermal and acoustic insulation. This ensures a more comfortable and energy-efficient home or office. Whether you are planning a renovation or building a new home, choose Skylux’s reliable, high-quality skylights.<br> </p> </body> | spherical-shaped-dome-0800-x-2500-mm | 8162576302357 | 49193209659725
Skylights | Skylight | Skylux | Skylux skylight 80x250 cm | Triple-walled (1.70 W/m²K) Heated space? Choose this version or higher! / Acrylic (10 times more impact-resistant than glass) / Clear * just like glass | 22945 | 5412970229452 | 2061.85 | Yes | 35-45 | 37.1 | Choose clear or opal or Heatstop | Clear * just like glass | Number of walls | Triple-walled (1.70 W/m²K) Heated space? Choose this version or higher! | Material | Acrylic (10 times more impact-resistant than glass) | 800 x 2500 mm | 2500 | 800 |  |  | 2.29 | Rectangular | [9 empty] | D |  |  | For heated areas, we recommend at least a 3-walled skylight for optimal insulation. | Looking for a way to bring more natural light into your home or workspace? Then be sure to consider a Skylux 800x2500 skylight! Our skylights are available in various sizes and materials, allowing you to find the perfect match for your project. Choose from acrylic or polycarbonate, single- or multi-wall, and clear, opal or heatstop versions. In addition, our skylights are also available in both fixed and opening versions. For a full renovation or new build, a curb is required for the correct installation of the skylight. Fortunately, you can also select the curb مباشرة on this page. Whether you are looking for a fixed or opening version, at Skylux we have everything you need to find the perfect skylight for your project. Moreover, our skylights are not only a stylish addition to any room, but they also offer excellent thermal and acoustic insulation. This ensures a more comfortable and energy-efficient home or office. Whether you are planning a renovation or building a new home, choose Skylux’s reliable, high-quality skylights. | https://skylux.eu/en/products/spherical-shaped-dome-0800-x-2500-mm?variant=49193209987405 | https://skylux.eu/cdn/shop/files/download_7ed5e6b6-2063-4878-9a53-f74381dc8ea0.jpg?v=1737469612&width=1600 | https://skylux.eu/cdn/shop/files/Skylux-lichtkoepel-80x250-cm-Lichtkoepel.jpg?v=1737486017&width=1600 | https://skylux.eu/cdn/shop/files/400dc924-54f6-47a2-b966-72acdf505529.webp?v=1782971968&width=1600 | https://skylux.eu/cdn/shop/files/e2602eb5-eb77-4594-9287-8563fa6b1ab1.webp?v=1782972066&width=1600 | https://skylux.eu/cdn/shop/files/646b0795-575e-4533-8c4b-b4c41eb259f5.jpg?v=1782972129&width=1600 | //skylux.eu/cdn/shop/files/E_MH_Installation_instructions_Skylux_PMMA_domes.pdf?v=14496508717816058976 | //skylux.eu/cdn/shop/files/E_TD_Technical_File.zip?v=8884726781087894850 | <body> <p id="isPasted">Looking for a way to bring more natural light into your home or workspace? Then be sure to consider a Skylux 800x2500 skylight! Our skylights are available in various sizes and materials, allowing you to find the perfect match for your project. Choose from acrylic or polycarbonate, single- or multi-wall, and clear, opal or heatstop versions. In addition, our skylights are also available in both fixed and opening versions.</p> <p>For a full renovation or new build, a curb is required for the correct installation of the skylight. Fortunately, you can also select the curb مباشرة on this page. Whether you are looking for a fixed or opening version, at Skylux we have everything you need to find the perfect skylight for your project.</p> <p>Moreover, our skylights are not only a stylish addition to any room, but they also offer excellent thermal and acoustic insulation. This ensures a more comfortable and energy-efficient home or office. Whether you are planning a renovation or building a new home, choose Skylux’s reliable, high-quality skylights.<br> </p> </body> | spherical-shaped-dome-0800-x-2500-mm | 8162576302357 | 49193209987405
Skylights | Skylight | Skylux | Skylux skylight 80x250 cm | Triple-walled (1.70 W/m²K) Heated space? Choose this version or higher! / Polycarbonate (250 times more impact-resistant than glass) / Clear * just like glass | 26826 | 5412970268260 | 2447.85 | Yes | 35-45 | 46.04 | Choose clear or opal or Heatstop | Clear * just like glass | Number of walls | Triple-walled (1.70 W/m²K) Heated space? Choose this version or higher! | Material | Polycarbonate (250 times more impact-resistant than glass) | 800 x 2500 mm | 2500 | 800 |  |  | 2.29 | Rectangular | [9 empty] | D |  |  | For heated areas, we recommend at least a 3-walled skylight for optimal insulation. | Looking for a way to bring more natural light into your home or workspace? Then be sure to consider a Skylux 800x2500 skylight! Our skylights are available in various sizes and materials, allowing you to find the perfect match for your project. Choose from acrylic or polycarbonate, single- or multi-wall, and clear, opal or heatstop versions. In addition, our skylights are also available in both fixed and opening versions. For a full renovation or new build, a curb is required for the correct installation of the skylight. Fortunately, you can also select the curb مباشرة on this page. Whether you are looking for a fixed or opening version, at Skylux we have everything you need to find the perfect skylight for your project. Moreover, our skylights are not only a stylish addition to any room, but they also offer excellent thermal and acoustic insulation. This ensures a more comfortable and energy-efficient home or office. Whether you are planning a renovation or building a new home, choose Skylux’s reliable, high-quality skylights. | https://skylux.eu/en/products/spherical-shaped-dome-0800-x-2500-mm?variant=49193210347853 | https://skylux.eu/cdn/shop/files/download_099e1f14-e624-4fd7-b866-35baf9a09488.jpg?v=1737469628&width=1600 | https://skylux.eu/cdn/shop/files/Skylux-lichtkoepel-80x250-cm-Lichtkoepel.jpg?v=1737486017&width=1600 | https://skylux.eu/cdn/shop/files/400dc924-54f6-47a2-b966-72acdf505529.webp?v=1782971968&width=1600 | https://skylux.eu/cdn/shop/files/e2602eb5-eb77-4594-9287-8563fa6b1ab1.webp?v=1782972066&width=1600 | https://skylux.eu/cdn/shop/files/646b0795-575e-4533-8c4b-b4c41eb259f5.jpg?v=1782972129&width=1600 | //skylux.eu/cdn/shop/files/E_MH_Installation_instructions_Skylux_PMMA_domes.pdf?v=14496508717816058976 | //skylux.eu/cdn/shop/files/E_TD_Technical_File.zip?v=8884726781087894850 | <body> <p id="isPasted">Looking for a way to bring more natural light into your home or workspace? Then be sure to consider a Skylux 800x2500 skylight! Our skylights are available in various sizes and materials, allowing you to find the perfect match for your project. Choose from acrylic or polycarbonate, single- or multi-wall, and clear, opal or heatstop versions. In addition, our skylights are also available in both fixed and opening versions.</p> <p>For a full renovation or new build, a curb is required for the correct installation of the skylight. Fortunately, you can also select the curb مباشرة on this page. Whether you are looking for a fixed or opening version, at Skylux we have everything you need to find the perfect skylight for your project.</p> <p>Moreover, our skylights are not only a stylish addition to any room, but they also offer excellent thermal and acoustic insulation. This ensures a more comfortable and energy-efficient home or office. Whether you are planning a renovation or building a new home, choose Skylux’s reliable, high-quality skylights.<br> </p> </body> | spherical-shaped-dome-0800-x-2500-mm | 8162576302357 | 49193210347853
Skylights | Skylight | Skylux | Skylux skylight 80x250 cm | Four-walled (1.28 W/m²K) / Polycarbonate (250 times more impact-resistant than glass) / Clear * just like glass | 72951 | 5412970729518 | 3037.1 | Yes | 35-45 | 57.56 | Choose clear or opal or Heatstop | Clear * just like glass | Number of walls | Four-walled (1.28 W/m²K) | Material | Polycarbonate (250 times more impact-resistant than glass) | 800 x 2500 mm | 2500 | 800 |  |  | 2.29 | Rectangular | [9 empty] | D |  |  | For heated areas, we recommend at least a 3-walled skylight for optimal insulation. | Looking for a way to bring more natural light into your home or workspace? Then be sure to consider a Skylux 800x2500 skylight! Our skylights are available in various sizes and materials, allowing you to find the perfect match for your project. Choose from acrylic or polycarbonate, single- or multi-wall, and clear, opal or heatstop versions. In addition, our skylights are also available in both fixed and opening versions. For a full renovation or new build, a curb is required for the correct installation of the skylight. Fortunately, you can also select the curb مباشرة on this page. Whether you are looking for a fixed or opening version, at Skylux we have everything you need to find the perfect skylight for your project. Moreover, our skylights are not only a stylish addition to any room, but they also offer excellent thermal and acoustic insulation. This ensures a more comfortable and energy-efficient home or office. Whether you are planning a renovation or building a new home, choose Skylux’s reliable, high-quality skylights. | https://skylux.eu/en/products/spherical-shaped-dome-0800-x-2500-mm?variant=49193210478925 | https://skylux.eu/cdn/shop/files/download_b282a681-cf24-41aa-b7a4-846c4213dfc4.jpg?v=1737469650&width=1600 | https://skylux.eu/cdn/shop/files/Skylux-lichtkoepel-80x250-cm-Lichtkoepel.jpg?v=1737486017&width=1600 | https://skylux.eu/cdn/shop/files/400dc924-54f6-47a2-b966-72acdf505529.webp?v=1782971968&width=1600 | https://skylux.eu/cdn/shop/files/e2602eb5-eb77-4594-9287-8563fa6b1ab1.webp?v=1782972066&width=1600 | https://skylux.eu/cdn/shop/files/646b0795-575e-4533-8c4b-b4c41eb259f5.jpg?v=1782972129&width=1600 | //skylux.eu/cdn/shop/files/E_MH_Installation_instructions_Skylux_PMMA_domes.pdf?v=14496508717816058976 | //skylux.eu/cdn/shop/files/E_TD_Technical_File.zip?v=8884726781087894850 | <body> <p id="isPasted">Looking for a way to bring more natural light into your home or workspace? Then be sure to consider a Skylux 800x2500 skylight! Our skylights are available in various sizes and materials, allowing you to find the perfect match for your project. Choose from acrylic or polycarbonate, single- or multi-wall, and clear, opal or heatstop versions. In addition, our skylights are also available in both fixed and opening versions.</p> <p>For a full renovation or new build, a curb is required for the correct installation of the skylight. Fortunately, you can also select the curb مباشرة on this page. Whether you are looking for a fixed or opening version, at Skylux we have everything you need to find the perfect skylight for your project.</p> <p>Moreover, our skylights are not only a stylish addition to any room, but they also offer excellent thermal and acoustic insulation. This ensures a more comfortable and energy-efficient home or office. Whether you are planning a renovation or building a new home, choose Skylux’s reliable, high-quality skylights.<br> </p> </body> | spherical-shaped-dome-0800-x-2500-mm | 8162576302357 | 49193210478925
Skylights | Skylight | Skylux | Skylux skylight 80x250 cm | Single-walled (least insulating - 5.17 W/m²K) / Acrylic (10 times more impact-resistant than glass) / Opal * (milk glass) non transparent | 45008 | 5412970450085 | 883.3 | Yes | 35-45 | 8.25 | Choose clear or opal or Heatstop | Opal * (milk glass) non transparent | Number of walls | Single-walled (least insulating - 5.17 W/m²K) | Material | Acrylic (10 times more impact-resistant than glass) | 800 x 2500 mm | 2500 | 800 |  |  | 2.29 | Rectangular | [9 empty] | D |  |  | For heated areas, we recommend at least a 3-walled skylight for optimal insulation. | Looking for a way to bring more natural light into your home or workspace? Then be sure to consider a Skylux 800x2500 skylight! Our skylights are available in various sizes and materials, allowing you to find the perfect match for your project. Choose from acrylic or polycarbonate, single- or multi-wall, and clear, opal or heatstop versions. In addition, our skylights are also available in both fixed and opening versions. For a full renovation or new build, a curb is required for the correct installation of the skylight. Fortunately, you can also select the curb مباشرة on this page. Whether you are looking for a fixed or opening version, at Skylux we have everything you need to find the perfect skylight for your project. Moreover, our skylights are not only a stylish addition to any room, but they also offer excellent thermal and acoustic insulation. This ensures a more comfortable and energy-efficient home or office. Whether you are planning a renovation or building a new home, choose Skylux’s reliable, high-quality skylights. | https://skylux.eu/en/products/spherical-shaped-dome-0800-x-2500-mm?variant=49193209299277 | https://skylux.eu/cdn/shop/files/download_4f68930e-576a-4810-aaf3-1c0bb3dd5d21.jpg?v=1737469550&width=1600 | https://skylux.eu/cdn/shop/files/Skylux-lichtkoepel-80x250-cm-Lichtkoepel.jpg?v=1737486017&width=1600 | https://skylux.eu/cdn/shop/files/400dc924-54f6-47a2-b966-72acdf505529.webp?v=1782971968&width=1600 | https://skylux.eu/cdn/shop/files/e2602eb5-eb77-4594-9287-8563fa6b1ab1.webp?v=1782972066&width=1600 | https://skylux.eu/cdn/shop/files/646b0795-575e-4533-8c4b-b4c41eb259f5.jpg?v=1782972129&width=1600 | //skylux.eu/cdn/shop/files/E_MH_Installation_instructions_Skylux_PMMA_domes.pdf?v=14496508717816058976 | //skylux.eu/cdn/shop/files/E_TD_Technical_File.zip?v=8884726781087894850 | <body> <p id="isPasted">Looking for a way to bring more natural light into your home or workspace? Then be sure to consider a Skylux 800x2500 skylight! Our skylights are available in various sizes and materials, allowing you to find the perfect match for your project. Choose from acrylic or polycarbonate, single- or multi-wall, and clear, opal or heatstop versions. In addition, our skylights are also available in both fixed and opening versions.</p> <p>For a full renovation or new build, a curb is required for the correct installation of the skylight. Fortunately, you can also select the curb مباشرة on this page. Whether you are looking for a fixed or opening version, at Skylux we have everything you need to find the perfect skylight for your project.</p> <p>Moreover, our skylights are not only a stylish addition to any room, but they also offer excellent thermal and acoustic insulation. This ensures a more comfortable and energy-efficient home or office. Whether you are planning a renovation or building a new home, choose Skylux’s reliable, high-quality skylights.<br> </p> </body> | spherical-shaped-dome-0800-x-2500-mm | 8162576302357 | 49193209299277
Skylights | Skylight | Skylux | Skylux skylight 80x250 cm | Double-walled (2.90 W/m²K) / Acrylic (10 times more impact-resistant than glass) / Opal * (milk glass) non transparent | 21962 | 5412970219620 | 1472.6 | Yes | 35-45 | 15.3 | Choose clear or opal or Heatstop | Opal * (milk glass) non transparent | Number of walls | Double-walled (2.90 W/m²K) | Material | Acrylic (10 times more impact-resistant than glass) | 800 x 2500 mm | 2500 | 800 |  |  | 2.29 | Rectangular | [9 empty] | D |  |  | For heated areas, we recommend at least a 3-walled skylight for optimal insulation. | Looking for a way to bring more natural light into your home or workspace? Then be sure to consider a Skylux 800x2500 skylight! Our skylights are available in various sizes and materials, allowing you to find the perfect match for your project. Choose from acrylic or polycarbonate, single- or multi-wall, and clear, opal or heatstop versions. In addition, our skylights are also available in both fixed and opening versions. For a full renovation or new build, a curb is required for the correct installation of the skylight. Fortunately, you can also select the curb مباشرة on this page. Whether you are looking for a fixed or opening version, at Skylux we have everything you need to find the perfect skylight for your project. Moreover, our skylights are not only a stylish addition to any room, but they also offer excellent thermal and acoustic insulation. This ensures a more comfortable and energy-efficient home or office. Whether you are planning a renovation or building a new home, choose Skylux’s reliable, high-quality skylights. | https://skylux.eu/en/products/spherical-shaped-dome-0800-x-2500-mm?variant=49193209594189 | https://skylux.eu/cdn/shop/files/download_b1144f9c-12aa-44f3-996d-f2f283851467.jpg?v=1737469581&width=1600 | https://skylux.eu/cdn/shop/files/Skylux-lichtkoepel-80x250-cm-Lichtkoepel.jpg?v=1737486017&width=1600 | https://skylux.eu/cdn/shop/files/400dc924-54f6-47a2-b966-72acdf505529.webp?v=1782971968&width=1600 | https://skylux.eu/cdn/shop/files/e2602eb5-eb77-4594-9287-8563fa6b1ab1.webp?v=1782972066&width=1600 | https://skylux.eu/cdn/shop/files/646b0795-575e-4533-8c4b-b4c41eb259f5.jpg?v=1782972129&width=1600 | //skylux.eu/cdn/shop/files/E_MH_Installation_instructions_Skylux_PMMA_domes.pdf?v=14496508717816058976 | //skylux.eu/cdn/shop/files/E_TD_Technical_File.zip?v=8884726781087894850 | <body> <p id="isPasted">Looking for a way to bring more natural light into your home or workspace? Then be sure to consider a Skylux 800x2500 skylight! Our skylights are available in various sizes and materials, allowing you to find the perfect match for your project. Choose from acrylic or polycarbonate, single- or multi-wall, and clear, opal or heatstop versions. In addition, our skylights are also available in both fixed and opening versions.</p> <p>For a full renovation or new build, a curb is required for the correct installation of the skylight. Fortunately, you can also select the curb مباشرة on this page. Whether you are looking for a fixed or opening version, at Skylux we have everything you need to find the perfect skylight for your project.</p> <p>Moreover, our skylights are not only a stylish addition to any room, but they also offer excellent thermal and acoustic insulation. This ensures a more comfortable and energy-efficient home or office. Whether you are planning a renovation or building a new home, choose Skylux’s reliable, high-quality skylights.<br> </p> </body> | spherical-shaped-dome-0800-x-2500-mm | 8162576302357 | 49193209594189
Skylights | Skylight | Skylux | Skylux skylight 80x250 cm | Double-walled (2.90 W/m²K) / Polycarbonate (250 times more impact-resistant than glass) / Opal * (milk glass) non transparent | 23215 | 5412970232155 | 1858.6 | Yes | 35-45 | 28.27 | Choose clear or opal or Heatstop | Opal * (milk glass) non transparent | Number of walls | Double-walled (2.90 W/m²K) | Material | Polycarbonate (250 times more impact-resistant than glass) | 800 x 2500 mm | 2500 | 800 |  |  | 2.29 | Rectangular | [9 empty] | D |  |  | For heated areas, we recommend at least a 3-walled skylight for optimal insulation. | Looking for a way to bring more natural light into your home or workspace? Then be sure to consider a Skylux 800x2500 skylight! Our skylights are available in various sizes and materials, allowing you to find the perfect match for your project. Choose from acrylic or polycarbonate, single- or multi-wall, and clear, opal or heatstop versions. In addition, our skylights are also available in both fixed and opening versions. For a full renovation or new build, a curb is required for the correct installation of the skylight. Fortunately, you can also select the curb مباشرة on this page. Whether you are looking for a fixed or opening version, at Skylux we have everything you need to find the perfect skylight for your project. Moreover, our skylights are not only a stylish addition to any room, but they also offer excellent thermal and acoustic insulation. This ensures a more comfortable and energy-efficient home or office. Whether you are planning a renovation or building a new home, choose Skylux’s reliable, high-quality skylights. | https://skylux.eu/en/products/spherical-shaped-dome-0800-x-2500-mm?variant=49193209823565 | https://skylux.eu/cdn/shop/files/download_cc3c6805-71dd-4159-b50c-6658dc5106ed.jpg?v=1737469596&width=1600 | https://skylux.eu/cdn/shop/files/Skylux-lichtkoepel-80x250-cm-Lichtkoepel.jpg?v=1737486017&width=1600 | https://skylux.eu/cdn/shop/files/400dc924-54f6-47a2-b966-72acdf505529.webp?v=1782971968&width=1600 | https://skylux.eu/cdn/shop/files/e2602eb5-eb77-4594-9287-8563fa6b1ab1.webp?v=1782972066&width=1600 | https://skylux.eu/cdn/shop/files/646b0795-575e-4533-8c4b-b4c41eb259f5.jpg?v=1782972129&width=1600 | //skylux.eu/cdn/shop/files/E_MH_Installation_instructions_Skylux_PMMA_domes.pdf?v=14496508717816058976 | //skylux.eu/cdn/shop/files/E_TD_Technical_File.zip?v=8884726781087894850 | <body> <p id="isPasted">Looking for a way to bring more natural light into your home or workspace? Then be sure to consider a Skylux 800x2500 skylight! Our skylights are available in various sizes and materials, allowing you to find the perfect match for your project. Choose from acrylic or polycarbonate, single- or multi-wall, and clear, opal or heatstop versions. In addition, our skylights are also available in both fixed and opening versions.</p> <p>For a full renovation or new build, a curb is required for the correct installation of the skylight. Fortunately, you can also select the curb مباشرة on this page. Whether you are looking for a fixed or opening version, at Skylux we have everything you need to find the perfect skylight for your project.</p> <p>Moreover, our skylights are not only a stylish addition to any room, but they also offer excellent thermal and acoustic insulation. This ensures a more comfortable and energy-efficient home or office. Whether you are planning a renovation or building a new home, choose Skylux’s reliable, high-quality skylights.<br> </p> </body> | spherical-shaped-dome-0800-x-2500-mm | 8162576302357 | 49193209823565
Skylights | Skylight | Skylux | Skylux skylight 80x250 cm | Triple-walled (1.70 W/m²K) Heated space? Choose this version or higher! / Acrylic (10 times more impact-resistant than glass) / Opal * (milk glass) non transparent | 23536 | 5412970235361 | 2061.85 | Yes | 35-45 | 35.1 | Choose clear or opal or Heatstop | Opal * (milk glass) non transparent | Number of walls | Triple-walled (1.70 W/m²K) Heated space? Choose this version or higher! | Material | Acrylic (10 times more impact-resistant than glass) | 800 x 2500 mm | 2500 | 800 |  |  | 2.29 | Rectangular | [9 empty] | D |  |  | For heated areas, we recommend at least a 3-walled skylight for optimal insulation. | Looking for a way to bring more natural light into your home or workspace? Then be sure to consider a Skylux 800x2500 skylight! Our skylights are available in various sizes and materials, allowing you to find the perfect match for your project. Choose from acrylic or polycarbonate, single- or multi-wall, and clear, opal or heatstop versions. In addition, our skylights are also available in both fixed and opening versions. For a full renovation or new build, a curb is required for the correct installation of the skylight. Fortunately, you can also select the curb مباشرة on this page. Whether you are looking for a fixed or opening version, at Skylux we have everything you need to find the perfect skylight for your project. Moreover, our skylights are not only a stylish addition to any room, but they also offer excellent thermal and acoustic insulation. This ensures a more comfortable and energy-efficient home or office. Whether you are planning a renovation or building a new home, choose Skylux’s reliable, high-quality skylights. | https://skylux.eu/en/products/spherical-shaped-dome-0800-x-2500-mm?variant=49193210249549 | https://skylux.eu/cdn/shop/files/download_537bfe1b-7572-4d70-9d8f-f9eb6a082009.jpg?v=1737469620&width=1600 | https://skylux.eu/cdn/shop/files/Skylux-lichtkoepel-80x250-cm-Lichtkoepel.jpg?v=1737486017&width=1600 | https://skylux.eu/cdn/shop/files/400dc924-54f6-47a2-b966-72acdf505529.webp?v=1782971968&width=1600 | https://skylux.eu/cdn/shop/files/e2602eb5-eb77-4594-9287-8563fa6b1ab1.webp?v=1782972066&width=1600 | https://skylux.eu/cdn/shop/files/646b0795-575e-4533-8c4b-b4c41eb259f5.jpg?v=1782972129&width=1600 | //skylux.eu/cdn/shop/files/E_MH_Installation_instructions_Skylux_PMMA_domes.pdf?v=14496508717816058976 | //skylux.eu/cdn/shop/files/E_TD_Technical_File.zip?v=8884726781087894850 | <body> <p id="isPasted">Looking for a way to bring more natural light into your home or workspace? Then be sure to consider a Skylux 800x2500 skylight! Our skylights are available in various sizes and materials, allowing you to find the perfect match for your project. Choose from acrylic or polycarbonate, single- or multi-wall, and clear, opal or heatstop versions. In addition, our skylights are also available in both fixed and opening versions.</p> <p>For a full renovation or new build, a curb is required for the correct installation of the skylight. Fortunately, you can also select the curb مباشرة on this page. Whether you are looking for a fixed or opening version, at Skylux we have everything you need to find the perfect skylight for your project.</p> <p>Moreover, our skylights are not only a stylish addition to any room, but they also offer excellent thermal and acoustic insulation. This ensures a more comfortable and energy-efficient home or office. Whether you are planning a renovation or building a new home, choose Skylux’s reliable, high-quality skylights.<br> </p> </body> | spherical-shaped-dome-0800-x-2500-mm | 8162576302357 | 49193210249549
Skylights | Skylight | Skylux | Skylux skylight 80x250 cm | Triple-walled (1.70 W/m²K) Heated space? Choose this version or higher! / Polycarbonate (250 times more impact-resistant than glass) / Opal * (milk glass) non transparent | 27958 | 5412970279587 | 2447.85 | Yes | 35-45 | 50.98 | Choose clear or opal or Heatstop | Opal * (milk glass) non transparent | Number of walls | Triple-walled (1.70 W/m²K) Heated space? Choose this version or higher! | Material | Polycarbonate (250 times more impact-resistant than glass) | 800 x 2500 mm | 2500 | 800 |  |  | 2.29 | Rectangular | [9 empty] | D |  |  | For heated areas, we recommend at least a 3-walled skylight for optimal insulation. | Looking for a way to bring more natural light into your home or workspace? Then be sure to consider a Skylux 800x2500 skylight! Our skylights are available in various sizes and materials, allowing you to find the perfect match for your project. Choose from acrylic or polycarbonate, single- or multi-wall, and clear, opal or heatstop versions. In addition, our skylights are also available in both fixed and opening versions. For a full renovation or new build, a curb is required for the correct installation of the skylight. Fortunately, you can also select the curb مباشرة on this page. Whether you are looking for a fixed or opening version, at Skylux we have everything you need to find the perfect skylight for your project. Moreover, our skylights are not only a stylish addition to any room, but they also offer excellent thermal and acoustic insulation. This ensures a more comfortable and energy-efficient home or office. Whether you are planning a renovation or building a new home, choose Skylux’s reliable, high-quality skylights. | https://skylux.eu/en/products/spherical-shaped-dome-0800-x-2500-mm?variant=49193210380621 | https://skylux.eu/cdn/shop/files/download_ad85fff7-6662-4700-b34a-a765ce1b6894.jpg?v=1737469635&width=1600 | https://skylux.eu/cdn/shop/files/Skylux-lichtkoepel-80x250-cm-Lichtkoepel.jpg?v=1737486017&width=1600 | https://skylux.eu/cdn/shop/files/400dc924-54f6-47a2-b966-72acdf505529.webp?v=1782971968&width=1600 | https://skylux.eu/cdn/shop/files/e2602eb5-eb77-4594-9287-8563fa6b1ab1.webp?v=1782972066&width=1600 | https://skylux.eu/cdn/shop/files/646b0795-575e-4533-8c4b-b4c41eb259f5.jpg?v=1782972129&width=1600 | //skylux.eu/cdn/shop/files/E_MH_Installation_instructions_Skylux_PMMA_domes.pdf?v=14496508717816058976 | //skylux.eu/cdn/shop/files/E_TD_Technical_File.zip?v=8884726781087894850 | <body> <p id="isPasted">Looking for a way to bring more natural light into your home or workspace? Then be sure to consider a Skylux 800x2500 skylight! Our skylights are available in various sizes and materials, allowing you to find the perfect match for your project. Choose from acrylic or polycarbonate, single- or multi-wall, and clear, opal or heatstop versions. In addition, our skylights are also available in both fixed and opening versions.</p> <p>For a full renovation or new build, a curb is required for the correct installation of the skylight. Fortunately, you can also select the curb مباشرة on this page. Whether you are looking for a fixed or opening version, at Skylux we have everything you need to find the perfect skylight for your project.</p> <p>Moreover, our skylights are not only a stylish addition to any room, but they also offer excellent thermal and acoustic insulation. This ensures a more comfortable and energy-efficient home or office. Whether you are planning a renovation or building a new home, choose Skylux’s reliable, high-quality skylights.<br> </p> </body> | spherical-shaped-dome-0800-x-2500-mm | 8162576302357 | 49193210380621
Skylights | Skylight | Skylux | Skylux skylight 80x250 cm | Four-walled (1.28 W/m²K) / Polycarbonate (250 times more impact-resistant than glass) / Opal * (milk glass) non transparent | 73015 | 5412970730156 | 3037.1 | Yes | 35-45 | 61.25 | Choose clear or opal or Heatstop | Opal * (milk glass) non transparent | Number of walls | Four-walled (1.28 W/m²K) | Material | Polycarbonate (250 times more impact-resistant than glass) | 800 x 2500 mm | 2500 | 800 |  |  | 2.29 | Rectangular | [9 empty] | D |  |  | For heated areas, we recommend at least a 3-walled skylight for optimal insulation. | Looking for a way to bring more natural light into your home or workspace? Then be sure to consider a Skylux 800x2500 skylight! Our skylights are available in various sizes and materials, allowing you to find the perfect match for your project. Choose from acrylic or polycarbonate, single- or multi-wall, and clear, opal or heatstop versions. In addition, our skylights are also available in both fixed and opening versions. For a full renovation or new build, a curb is required for the correct installation of the skylight. Fortunately, you can also select the curb مباشرة on this page. Whether you are looking for a fixed or opening version, at Skylux we have everything you need to find the perfect skylight for your project. Moreover, our skylights are not only a stylish addition to any room, but they also offer excellent thermal and acoustic insulation. This ensures a more comfortable and energy-efficient home or office. Whether you are planning a renovation or building a new home, choose Skylux’s reliable, high-quality skylights. | https://skylux.eu/en/products/spherical-shaped-dome-0800-x-2500-mm?variant=49193210544461 | https://skylux.eu/cdn/shop/files/download_e6729399-b429-4f93-a9ad-fd2ed72f9e8d.jpg?v=1737469657&width=1600 | https://skylux.eu/cdn/shop/files/Skylux-lichtkoepel-80x250-cm-Lichtkoepel.jpg?v=1737486017&width=1600 | https://skylux.eu/cdn/shop/files/400dc924-54f6-47a2-b966-72acdf505529.webp?v=1782971968&width=1600 | https://skylux.eu/cdn/shop/files/e2602eb5-eb77-4594-9287-8563fa6b1ab1.webp?v=1782972066&width=1600 | https://skylux.eu/cdn/shop/files/646b0795-575e-4533-8c4b-b4c41eb259f5.jpg?v=1782972129&width=1600 | //skylux.eu/cdn/shop/files/E_MH_Installation_instructions_Skylux_PMMA_domes.pdf?v=14496508717816058976 | //skylux.eu/cdn/shop/files/E_TD_Technical_File.zip?v=8884726781087894850 | <body> <p id="isPasted">Looking for a way to bring more natural light into your home or workspace? Then be sure to consider a Skylux 800x2500 skylight! Our skylights are available in various sizes and materials, allowing you to find the perfect match for your project. Choose from acrylic or polycarbonate, single- or multi-wall, and clear, opal or heatstop versions. In addition, our skylights are also available in both fixed and opening versions.</p> <p>For a full renovation or new build, a curb is required for the correct installation of the skylight. Fortunately, you can also select the curb مباشرة on this page. Whether you are looking for a fixed or opening version, at Skylux we have everything you need to find the perfect skylight for your project.</p> <p>Moreover, our skylights are not only a stylish addition to any room, but they also offer excellent thermal and acoustic insulation. This ensures a more comfortable and energy-efficient home or office. Whether you are planning a renovation or building a new home, choose Skylux’s reliable, high-quality skylights.<br> </p> </body> | spherical-shaped-dome-0800-x-2500-mm | 8162576302357 | 49193210544461
Skylights | Skylight | Skylux | Skylux skylight 80x250 cm | Single-walled (least insulating - 5.17 W/m²K) / Polycarbonate (250 times more impact-resistant than glass) / Heat-reflective * opal & non transparent | 45152 | 5412970451525 | 1460.5 | Yes | 35-45 | 16.66 | Choose clear or opal or Heatstop | Heat-reflective * opal & non transparent | Number of walls | Single-walled (least insulating - 5.17 W/m²K) | Material | Polycarbonate (250 times more impact-resistant than glass) | 800 x 2500 mm | 2500 | 800 |  |  | 2.29 | Rectangular | [9 empty] | D |  |  | For heated areas, we recommend at least a 3-walled skylight for optimal insulation. | Looking for a way to bring more natural light into your home or workspace? Then be sure to consider a Skylux 800x2500 skylight! Our skylights are available in various sizes and materials, allowing you to find the perfect match for your project. Choose from acrylic or polycarbonate, single- or multi-wall, and clear, opal or heatstop versions. In addition, our skylights are also available in both fixed and opening versions. For a full renovation or new build, a curb is required for the correct installation of the skylight. Fortunately, you can also select the curb مباشرة on this page. Whether you are looking for a fixed or opening version, at Skylux we have everything you need to find the perfect skylight for your project. Moreover, our skylights are not only a stylish addition to any room, but they also offer excellent thermal and acoustic insulation. This ensures a more comfortable and energy-efficient home or office. Whether you are planning a renovation or building a new home, choose Skylux’s reliable, high-quality skylights. | https://skylux.eu/en/products/spherical-shaped-dome-0800-x-2500-mm?variant=49193209463117 | https://skylux.eu/cdn/shop/files/download_b3a19878-2cbe-4909-99de-5340341dad96.jpg?v=1737469566&width=1600 | https://skylux.eu/cdn/shop/files/Skylux-lichtkoepel-80x250-cm-Lichtkoepel.jpg?v=1737486017&width=1600 | https://skylux.eu/cdn/shop/files/400dc924-54f6-47a2-b966-72acdf505529.webp?v=1782971968&width=1600 | https://skylux.eu/cdn/shop/files/e2602eb5-eb77-4594-9287-8563fa6b1ab1.webp?v=1782972066&width=1600 | https://skylux.eu/cdn/shop/files/646b0795-575e-4533-8c4b-b4c41eb259f5.jpg?v=1782972129&width=1600 | //skylux.eu/cdn/shop/files/E_MH_Installation_instructions_Skylux_PMMA_domes.pdf?v=14496508717816058976 | //skylux.eu/cdn/shop/files/E_TD_Technical_File.zip?v=8884726781087894850 | <body> <p id="isPasted">Looking for a way to bring more natural light into your home or workspace? Then be sure to consider a Skylux 800x2500 skylight! Our skylights are available in various sizes and materials, allowing you to find the perfect match for your project. Choose from acrylic or polycarbonate, single- or multi-wall, and clear, opal or heatstop versions. In addition, our skylights are also available in both fixed and opening versions.</p> <p>For a full renovation or new build, a curb is required for the correct installation of the skylight. Fortunately, you can also select the curb مباشرة on this page. Whether you are looking for a fixed or opening version, at Skylux we have everything you need to find the perfect skylight for your project.</p> <p>Moreover, our skylights are not only a stylish addition to any room, but they also offer excellent thermal and acoustic insulation. This ensures a more comfortable and energy-efficient home or office. Whether you are planning a renovation or building a new home, choose Skylux’s reliable, high-quality skylights.<br> </p> </body> | spherical-shaped-dome-0800-x-2500-mm | 8162576302357 | 49193209463117
Skylights | Skylight | Skylux | Skylux skylight 80x250 cm | Double-walled (2.90 W/m²K) / Polycarbonate (250 times more impact-resistant than glass) / Heat-reflective * opal & non transparent | 27518 | 5412970275183 | 2049.75 | Yes | 35-45 | 26.64 | Choose clear or opal or Heatstop | Heat-reflective * opal & non transparent | Number of walls | Double-walled (2.90 W/m²K) | Material | Polycarbonate (250 times more impact-resistant than glass) | 800 x 2500 mm | 2500 | 800 |  |  | 2.29 | Rectangular | [9 empty] | D |  |  | For heated areas, we recommend at least a 3-walled skylight for optimal insulation. | Looking for a way to bring more natural light into your home or workspace? Then be sure to consider a Skylux 800x2500 skylight! Our skylights are available in various sizes and materials, allowing you to find the perfect match for your project. Choose from acrylic or polycarbonate, single- or multi-wall, and clear, opal or heatstop versions. In addition, our skylights are also available in both fixed and opening versions. For a full renovation or new build, a curb is required for the correct installation of the skylight. Fortunately, you can also select the curb مباشرة on this page. Whether you are looking for a fixed or opening version, at Skylux we have everything you need to find the perfect skylight for your project. Moreover, our skylights are not only a stylish addition to any room, but they also offer excellent thermal and acoustic insulation. This ensures a more comfortable and energy-efficient home or office. Whether you are planning a renovation or building a new home, choose Skylux’s reliable, high-quality skylights. | https://skylux.eu/en/products/spherical-shaped-dome-0800-x-2500-mm?variant=49193209921869 | https://skylux.eu/cdn/shop/files/download_0834752a-cdbb-494d-8815-ae096172212d.jpg?v=1737469604&width=1600 | https://skylux.eu/cdn/shop/files/Skylux-lichtkoepel-80x250-cm-Lichtkoepel.jpg?v=1737486017&width=1600 | https://skylux.eu/cdn/shop/files/400dc924-54f6-47a2-b966-72acdf505529.webp?v=1782971968&width=1600 | https://skylux.eu/cdn/shop/files/e2602eb5-eb77-4594-9287-8563fa6b1ab1.webp?v=1782972066&width=1600 | https://skylux.eu/cdn/shop/files/646b0795-575e-4533-8c4b-b4c41eb259f5.jpg?v=1782972129&width=1600 | //skylux.eu/cdn/shop/files/E_MH_Installation_instructions_Skylux_PMMA_domes.pdf?v=14496508717816058976 | //skylux.eu/cdn/shop/files/E_TD_Technical_File.zip?v=8884726781087894850 | <body> <p id="isPasted">Looking for a way to bring more natural light into your home or workspace? Then be sure to consider a Skylux 800x2500 skylight! Our skylights are available in various sizes and materials, allowing you to find the perfect match for your project. Choose from acrylic or polycarbonate, single- or multi-wall, and clear, opal or heatstop versions. In addition, our skylights are also available in both fixed and opening versions.</p> <p>For a full renovation or new build, a curb is required for the correct installation of the skylight. Fortunately, you can also select the curb مباشرة on this page. Whether you are looking for a fixed or opening version, at Skylux we have everything you need to find the perfect skylight for your project.</p> <p>Moreover, our skylights are not only a stylish addition to any room, but they also offer excellent thermal and acoustic insulation. This ensures a more comfortable and energy-efficient home or office. Whether you are planning a renovation or building a new home, choose Skylux’s reliable, high-quality skylights.<br> </p> </body> | spherical-shaped-dome-0800-x-2500-mm | 8162576302357 | 49193209921869
Skylights | Skylight | Skylux | Skylux skylight 80x250 cm | Triple-walled (1.70 W/m²K) Heated space? Choose this version or higher! / Polycarbonate (250 times more impact-resistant than glass) / Heat-reflective * opal & non transparent | 29320 | 5412970293200 | 2639.05 | Yes | 35-45 | 45.66 | Choose clear or opal or Heatstop | Heat-reflective * opal & non transparent | Number of walls | Triple-walled (1.70 W/m²K) Heated space? Choose this version or higher! | Material | Polycarbonate (250 times more impact-resistant than glass) | 800 x 2500 mm | 2500 | 800 |  |  | 2.29 | Rectangular | [9 empty] | D |  |  | For heated areas, we recommend at least a 3-walled skylight for optimal insulation. | Looking for a way to bring more natural light into your home or workspace? Then be sure to consider a Skylux 800x2500 skylight! Our skylights are available in various sizes and materials, allowing you to find the perfect match for your project. Choose from acrylic or polycarbonate, single- or multi-wall, and clear, opal or heatstop versions. In addition, our skylights are also available in both fixed and opening versions. For a full renovation or new build, a curb is required for the correct installation of the skylight. Fortunately, you can also select the curb مباشرة on this page. Whether you are looking for a fixed or opening version, at Skylux we have everything you need to find the perfect skylight for your project. Moreover, our skylights are not only a stylish addition to any room, but they also offer excellent thermal and acoustic insulation. This ensures a more comfortable and energy-efficient home or office. Whether you are planning a renovation or building a new home, choose Skylux’s reliable, high-quality skylights. | https://skylux.eu/en/products/spherical-shaped-dome-0800-x-2500-mm?variant=49193210446157 | https://skylux.eu/cdn/shop/files/download_c7699a11-4489-498e-b090-ea67e29f2131.jpg?v=1737469643&width=1600 | https://skylux.eu/cdn/shop/files/Skylux-lichtkoepel-80x250-cm-Lichtkoepel.jpg?v=1737486017&width=1600 | https://skylux.eu/cdn/shop/files/400dc924-54f6-47a2-b966-72acdf505529.webp?v=1782971968&width=1600 | https://skylux.eu/cdn/shop/files/e2602eb5-eb77-4594-9287-8563fa6b1ab1.webp?v=1782972066&width=1600 | https://skylux.eu/cdn/shop/files/646b0795-575e-4533-8c4b-b4c41eb259f5.jpg?v=1782972129&width=1600 | //skylux.eu/cdn/shop/files/E_MH_Installation_instructions_Skylux_PMMA_domes.pdf?v=14496508717816058976 | //skylux.eu/cdn/shop/files/E_TD_Technical_File.zip?v=8884726781087894850 | <body> <p id="isPasted">Looking for a way to bring more natural light into your home or workspace? Then be sure to consider a Skylux 800x2500 skylight! Our skylights are available in various sizes and materials, allowing you to find the perfect match for your project. Choose from acrylic or polycarbonate, single- or multi-wall, and clear, opal or heatstop versions. In addition, our skylights are also available in both fixed and opening versions.</p> <p>For a full renovation or new build, a curb is required for the correct installation of the skylight. Fortunately, you can also select the curb مباشرة on this page. Whether you are looking for a fixed or opening version, at Skylux we have everything you need to find the perfect skylight for your project.</p> <p>Moreover, our skylights are not only a stylish addition to any room, but they also offer excellent thermal and acoustic insulation. This ensures a more comfortable and energy-efficient home or office. Whether you are planning a renovation or building a new home, choose Skylux’s reliable, high-quality skylights.<br> </p> </body> | spherical-shaped-dome-0800-x-2500-mm | 8162576302357 | 49193210446157
Skylights | Skylight | Skylux | Skylux skylight 80x250 cm | Four-walled (1.28 W/m²K) / Polycarbonate (250 times more impact-resistant than glass) / Heat-reflective * opal & non transparent | 73120 | 5412970731207 | 3228.3 | Yes | 35-45 | 57.18 | Choose clear or opal or Heatstop | Heat-reflective * opal & non transparent | Number of walls | Four-walled (1.28 W/m²K) | Material | Polycarbonate (250 times more impact-resistant than glass) | 800 x 2500 mm | 2500 | 800 |  |  | 2.29 | Rectangular | [9 empty] | D |  |  | For heated areas, we recommend at least a 3-walled skylight for optimal insulation. | Looking for a way to bring more natural light into your home or workspace? Then be sure to consider a Skylux 800x2500 skylight! Our skylights are available in various sizes and materials, allowing you to find the perfect match for your project. Choose from acrylic or polycarbonate, single- or multi-wall, and clear, opal or heatstop versions. In addition, our skylights are also available in both fixed and opening versions. For a full renovation or new build, a curb is required for the correct installation of the skylight. Fortunately, you can also select the curb مباشرة on this page. Whether you are looking for a fixed or opening version, at Skylux we have everything you need to find the perfect skylight for your project. Moreover, our skylights are not only a stylish addition to any room, but they also offer excellent thermal and acoustic insulation. This ensures a more comfortable and energy-efficient home or office. Whether you are planning a renovation or building a new home, choose Skylux’s reliable, high-quality skylights. | https://skylux.eu/en/products/spherical-shaped-dome-0800-x-2500-mm?variant=49193210839373 | https://skylux.eu/cdn/shop/files/download_e5169721-08b5-4f2f-9f6b-48be13b41384.jpg?v=1737469664&width=1600 | https://skylux.eu/cdn/shop/files/Skylux-lichtkoepel-80x250-cm-Lichtkoepel.jpg?v=1737486017&width=1600 | https://skylux.eu/cdn/shop/files/400dc924-54f6-47a2-b966-72acdf505529.webp?v=1782971968&width=1600 | https://skylux.eu/cdn/shop/files/e2602eb5-eb77-4594-9287-8563fa6b1ab1.webp?v=1782972066&width=1600 | https://skylux.eu/cdn/shop/files/646b0795-575e-4533-8c4b-b4c41eb259f5.jpg?v=1782972129&width=1600 | //skylux.eu/cdn/shop/files/E_MH_Installation_instructions_Skylux_PMMA_domes.pdf?v=14496508717816058976 | //skylux.eu/cdn/shop/files/E_TD_Technical_File.zip?v=8884726781087894850 | <body> <p id="isPasted">Looking for a way to bring more natural light into your home or workspace? Then be sure to consider a Skylux 800x2500 skylight! Our skylights are available in various sizes and materials, allowing you to find the perfect match for your project. Choose from acrylic or polycarbonate, single- or multi-wall, and clear, opal or heatstop versions. In addition, our skylights are also available in both fixed and opening versions.</p> <p>For a full renovation or new build, a curb is required for the correct installation of the skylight. Fortunately, you can also select the curb مباشرة on this page. Whether you are looking for a fixed or opening version, at Skylux we have everything you need to find the perfect skylight for your project.</p> <p>Moreover, our skylights are not only a stylish addition to any room, but they also offer excellent thermal and acoustic insulation. This ensures a more comfortable and energy-efficient home or office. Whether you are planning a renovation or building a new home, choose Skylux’s reliable, high-quality skylights.<br> </p> </body> | spherical-shaped-dome-0800-x-2500-mm | 8162576302357 | 49193210839373
Skylights | Skylight | Skylux | Skylux skylight 80x280 cm | Single-walled (least insulating - 5.17 W/m²K) / Acrylic (10 times more impact-resistant than glass) / Clear * just like glass | 1741 | 5412970017417 | 919.6 | Yes | 35-45 | 13.7 | Choose clear or opal or Heatstop | Clear * just like glass | Number of walls | Single-walled (least insulating - 5.17 W/m²K) | Material | Acrylic (10 times more impact-resistant than glass) | 800 x 2800 mm | 2800 | 800 |  |  | 2.56 | Rectangular | [9 empty] | D |  |  | For heated areas, we recommend at least a 3-walled skylight for optimal insulation. | Looking for a way to bring more natural light into your home or workspace? Then definitely consider a Skylux 800x2800 skylight! Our skylights are available in different sizes and materials, allowing you to find the perfect match for your project. Choose from acrylic or polycarbonate, single- or multi-wall, and clear, opal or heatstop versions. In addition, our skylights are also available in both fixed and opening versions. For a full renovation or new build, a curb is required for the correct installation of the skylight. Fortunately, you can also select the curb مباشرة on this page. Whether you are looking for a fixed or opening version, at Skylux we have everything you need to find the perfect skylight for your project. Moreover, our skylights are not only a stylish addition to any room, but they also offer excellent thermal and acoustic insulation. This ensures a more comfortable and more energy-efficient home or office. Whether you are planning a renovation or building a new home, choose the reliable and high-quality skylights from Skylux. | https://skylux.eu/en/products/spherical-shaped-dome-0800-x-2800-mm?variant=49193211789645 | https://skylux.eu/cdn/shop/files/download_5276345f-346a-4236-826c-4112ec8c5fd7.jpg?v=1737469434&width=1600 | https://skylux.eu/cdn/shop/files/Skylux-lichtkoepel-80x280-cm-Lichtkoepel.jpg?v=1737486010&width=1600 | https://skylux.eu/cdn/shop/files/400dc924-54f6-47a2-b966-72acdf505529.webp?v=1782971968&width=1600 | https://skylux.eu/cdn/shop/files/e2602eb5-eb77-4594-9287-8563fa6b1ab1.webp?v=1782972066&width=1600 | https://skylux.eu/cdn/shop/files/646b0795-575e-4533-8c4b-b4c41eb259f5.jpg?v=1782972129&width=1600 | //skylux.eu/cdn/shop/files/E_MH_Installation_instructions_Skylux_PMMA_domes.pdf?v=14496508717816058976 | //skylux.eu/cdn/shop/files/E_TD_Technical_File.zip?v=8884726781087894850 | <body> <p id="isPasted">Looking for a way to bring more natural light into your home or workspace? Then definitely consider a Skylux 800x2800 skylight! Our skylights are available in different sizes and materials, allowing you to find the perfect match for your project. Choose from acrylic or polycarbonate, single- or multi-wall, and clear, opal or heatstop versions. In addition, our skylights are also available in both fixed and opening versions.</p> <p>For a full renovation or new build, a curb is required for the correct installation of the skylight. Fortunately, you can also select the curb مباشرة on this page. Whether you are looking for a fixed or opening version, at Skylux we have everything you need to find the perfect skylight for your project.</p> <p>Moreover, our skylights are not only a stylish addition to any room, but they also offer excellent thermal and acoustic insulation. This ensures a more comfortable and more energy-efficient home or office. Whether you are planning a renovation or building a new home, choose the reliable and high-quality skylights from Skylux.<br> </p> </body> | spherical-shaped-dome-0800-x-2800-mm | 8162576236821 | 49193211789645
Skylights | Skylight | Skylux | Skylux skylight 80x280 cm | Single-walled (least insulating - 5.17 W/m²K) / Polycarbonate (250 times more impact-resistant than glass) / Clear * just like glass | 5550 | 5412970055501 | 1397.55 | Yes | 35-45 | 17.07 | Choose clear or opal or Heatstop | Clear * just like glass | Number of walls | Single-walled (least insulating - 5.17 W/m²K) | Material | Polycarbonate (250 times more impact-resistant than glass) | 800 x 2800 mm | 2800 | 800 |  |  | 2.56 | Rectangular | [9 empty] | D |  |  | For heated areas, we recommend at least a 3-walled skylight for optimal insulation. | Looking for a way to bring more natural light into your home or workspace? Then definitely consider a Skylux 800x2800 skylight! Our skylights are available in different sizes and materials, allowing you to find the perfect match for your project. Choose from acrylic or polycarbonate, single- or multi-wall, and clear, opal or heatstop versions. In addition, our skylights are also available in both fixed and opening versions. For a full renovation or new build, a curb is required for the correct installation of the skylight. Fortunately, you can also select the curb مباشرة on this page. Whether you are looking for a fixed or opening version, at Skylux we have everything you need to find the perfect skylight for your project. Moreover, our skylights are not only a stylish addition to any room, but they also offer excellent thermal and acoustic insulation. This ensures a more comfortable and more energy-efficient home or office. Whether you are planning a renovation or building a new home, choose the reliable and high-quality skylights from Skylux. | https://skylux.eu/en/products/spherical-shaped-dome-0800-x-2800-mm?variant=49193211953485 | https://skylux.eu/cdn/shop/files/download_ad4e8eeb-8d1b-4b8b-8550-ca2a3cf79717.jpg?v=1737469450&width=1600 | https://skylux.eu/cdn/shop/files/Skylux-lichtkoepel-80x280-cm-Lichtkoepel.jpg?v=1737486010&width=1600 | https://skylux.eu/cdn/shop/files/400dc924-54f6-47a2-b966-72acdf505529.webp?v=1782971968&width=1600 | https://skylux.eu/cdn/shop/files/e2602eb5-eb77-4594-9287-8563fa6b1ab1.webp?v=1782972066&width=1600 | https://skylux.eu/cdn/shop/files/646b0795-575e-4533-8c4b-b4c41eb259f5.jpg?v=1782972129&width=1600 | //skylux.eu/cdn/shop/files/E_MH_Installation_instructions_Skylux_PMMA_domes.pdf?v=14496508717816058976 | //skylux.eu/cdn/shop/files/E_TD_Technical_File.zip?v=8884726781087894850 | <body> <p id="isPasted">Looking for a way to bring more natural light into your home or workspace? Then definitely consider a Skylux 800x2800 skylight! Our skylights are available in different sizes and materials, allowing you to find the perfect match for your project. Choose from acrylic or polycarbonate, single- or multi-wall, and clear, opal or heatstop versions. In addition, our skylights are also available in both fixed and opening versions.</p> <p>For a full renovation or new build, a curb is required for the correct installation of the skylight. Fortunately, you can also select the curb مباشرة on this page. Whether you are looking for a fixed or opening version, at Skylux we have everything you need to find the perfect skylight for your project.</p> <p>Moreover, our skylights are not only a stylish addition to any room, but they also offer excellent thermal and acoustic insulation. This ensures a more comfortable and more energy-efficient home or office. Whether you are planning a renovation or building a new home, choose the reliable and high-quality skylights from Skylux.<br> </p> </body> | spherical-shaped-dome-0800-x-2800-mm | 8162576236821 | 49193211953485
Skylights | Skylight | Skylux | Skylux skylight 80x280 cm | Double-walled (2.90 W/m²K) / Acrylic (10 times more impact-resistant than glass) / Clear * just like glass | 2010 | 5412970020103 | 1568.2 | Yes | 35-45 | 24.5 | Choose clear or opal or Heatstop | Clear * just like glass | Number of walls | Double-walled (2.90 W/m²K) | Material | Acrylic (10 times more impact-resistant than glass) | 800 x 2800 mm | 2800 | 800 |  |  | 2.56 | Rectangular | [9 empty] | D |  |  | For heated areas, we recommend at least a 3-walled skylight for optimal insulation. | Looking for a way to bring more natural light into your home or workspace? Then definitely consider a Skylux 800x2800 skylight! Our skylights are available in different sizes and materials, allowing you to find the perfect match for your project. Choose from acrylic or polycarbonate, single- or multi-wall, and clear, opal or heatstop versions. In addition, our skylights are also available in both fixed and opening versions. For a full renovation or new build, a curb is required for the correct installation of the skylight. Fortunately, you can also select the curb مباشرة on this page. Whether you are looking for a fixed or opening version, at Skylux we have everything you need to find the perfect skylight for your project. Moreover, our skylights are not only a stylish addition to any room, but they also offer excellent thermal and acoustic insulation. This ensures a more comfortable and more energy-efficient home or office. Whether you are planning a renovation or building a new home, choose the reliable and high-quality skylights from Skylux. | https://skylux.eu/en/products/spherical-shaped-dome-0800-x-2800-mm?variant=49193212150093 | https://skylux.eu/cdn/shop/files/download_2a9a5141-45d6-4ac6-a6ac-f70eed70e41d.jpg?v=1737469466&width=1600 | https://skylux.eu/cdn/shop/files/Skylux-lichtkoepel-80x280-cm-Lichtkoepel.jpg?v=1737486010&width=1600 | https://skylux.eu/cdn/shop/files/400dc924-54f6-47a2-b966-72acdf505529.webp?v=1782971968&width=1600 | https://skylux.eu/cdn/shop/files/e2602eb5-eb77-4594-9287-8563fa6b1ab1.webp?v=1782972066&width=1600 | https://skylux.eu/cdn/shop/files/646b0795-575e-4533-8c4b-b4c41eb259f5.jpg?v=1782972129&width=1600 | //skylux.eu/cdn/shop/files/E_MH_Installation_instructions_Skylux_PMMA_domes.pdf?v=14496508717816058976 | //skylux.eu/cdn/shop/files/E_TD_Technical_File.zip?v=8884726781087894850 | <body> <p id="isPasted">Looking for a way to bring more natural light into your home or workspace? Then definitely consider a Skylux 800x2800 skylight! Our skylights are available in different sizes and materials, allowing you to find the perfect match for your project. Choose from acrylic or polycarbonate, single- or multi-wall, and clear, opal or heatstop versions. In addition, our skylights are also available in both fixed and opening versions.</p> <p>For a full renovation or new build, a curb is required for the correct installation of the skylight. Fortunately, you can also select the curb مباشرة on this page. Whether you are looking for a fixed or opening version, at Skylux we have everything you need to find the perfect skylight for your project.</p> <p>Moreover, our skylights are not only a stylish addition to any room, but they also offer excellent thermal and acoustic insulation. This ensures a more comfortable and more energy-efficient home or office. Whether you are planning a renovation or building a new home, choose the reliable and high-quality skylights from Skylux.<br> </p> </body> | spherical-shaped-dome-0800-x-2800-mm | 8162576236821 | 49193212150093
Skylights | Skylight | Skylux | Skylux skylight 80x280 cm | Double-walled (2.90 W/m²K) / Polycarbonate (250 times more impact-resistant than glass) / Clear * just like glass | 1626 | 5412970016267 | 2046.15 | Yes | 35-45 | 27.42 | Choose clear or opal or Heatstop | Clear * just like glass | Number of walls | Double-walled (2.90 W/m²K) | Material | Polycarbonate (250 times more impact-resistant than glass) | 800 x 2800 mm | 2800 | 800 |  |  | 2.56 | Rectangular | [9 empty] | D |  |  | For heated areas, we recommend at least a 3-walled skylight for optimal insulation. | Looking for a way to bring more natural light into your home or workspace? Then definitely consider a Skylux 800x2800 skylight! Our skylights are available in different sizes and materials, allowing you to find the perfect match for your project. Choose from acrylic or polycarbonate, single- or multi-wall, and clear, opal or heatstop versions. In addition, our skylights are also available in both fixed and opening versions. For a full renovation or new build, a curb is required for the correct installation of the skylight. Fortunately, you can also select the curb مباشرة on this page. Whether you are looking for a fixed or opening version, at Skylux we have everything you need to find the perfect skylight for your project. Moreover, our skylights are not only a stylish addition to any room, but they also offer excellent thermal and acoustic insulation. This ensures a more comfortable and more energy-efficient home or office. Whether you are planning a renovation or building a new home, choose the reliable and high-quality skylights from Skylux. | https://skylux.eu/en/products/spherical-shaped-dome-0800-x-2800-mm?variant=49193212248397 | https://skylux.eu/cdn/shop/files/download_9b6bf560-6e3c-4d99-9d55-c3085401e8e5.jpg?v=1737469482&width=1600 | https://skylux.eu/cdn/shop/files/Skylux-lichtkoepel-80x280-cm-Lichtkoepel.jpg?v=1737486010&width=1600 | https://skylux.eu/cdn/shop/files/400dc924-54f6-47a2-b966-72acdf505529.webp?v=1782971968&width=1600 | https://skylux.eu/cdn/shop/files/e2602eb5-eb77-4594-9287-8563fa6b1ab1.webp?v=1782972066&width=1600 | https://skylux.eu/cdn/shop/files/646b0795-575e-4533-8c4b-b4c41eb259f5.jpg?v=1782972129&width=1600 | //skylux.eu/cdn/shop/files/E_MH_Installation_instructions_Skylux_PMMA_domes.pdf?v=14496508717816058976 | //skylux.eu/cdn/shop/files/E_TD_Technical_File.zip?v=8884726781087894850 | <body> <p id="isPasted">Looking for a way to bring more natural light into your home or workspace? Then definitely consider a Skylux 800x2800 skylight! Our skylights are available in different sizes and materials, allowing you to find the perfect match for your project. Choose from acrylic or polycarbonate, single- or multi-wall, and clear, opal or heatstop versions. In addition, our skylights are also available in both fixed and opening versions.</p> <p>For a full renovation or new build, a curb is required for the correct installation of the skylight. Fortunately, you can also select the curb مباشرة on this page. Whether you are looking for a fixed or opening version, at Skylux we have everything you need to find the perfect skylight for your project.</p> <p>Moreover, our skylights are not only a stylish addition to any room, but they also offer excellent thermal and acoustic insulation. This ensures a more comfortable and more energy-efficient home or office. Whether you are planning a renovation or building a new home, choose the reliable and high-quality skylights from Skylux.<br> </p> </body> | spherical-shaped-dome-0800-x-2800-mm | 8162576236821 | 49193212248397
Skylights | Skylight | Skylux | Skylux skylight 80x280 cm | Triple-walled (1.70 W/m²K) Heated space? Choose this version or higher! / Acrylic (10 times more impact-resistant than glass) / Clear * just like glass | 4647 | 5412970046479 | 2216.75 | Yes | 35-45 | 34.1 | Choose clear or opal or Heatstop | Clear * just like glass | Number of walls | Triple-walled (1.70 W/m²K) Heated space? Choose this version or higher! | Material | Acrylic (10 times more impact-resistant than glass) | 800 x 2800 mm | 2800 | 800 |  |  | 2.56 | Rectangular | [9 empty] | D |  |  | For heated areas, we recommend at least a 3-walled skylight for optimal insulation. | Looking for a way to bring more natural light into your home or workspace? Then definitely consider a Skylux 800x2800 skylight! Our skylights are available in different sizes and materials, allowing you to find the perfect match for your project. Choose from acrylic or polycarbonate, single- or multi-wall, and clear, opal or heatstop versions. In addition, our skylights are also available in both fixed and opening versions. For a full renovation or new build, a curb is required for the correct installation of the skylight. Fortunately, you can also select the curb مباشرة on this page. Whether you are looking for a fixed or opening version, at Skylux we have everything you need to find the perfect skylight for your project. Moreover, our skylights are not only a stylish addition to any room, but they also offer excellent thermal and acoustic insulation. This ensures a more comfortable and more energy-efficient home or office. Whether you are planning a renovation or building a new home, choose the reliable and high-quality skylights from Skylux. | https://skylux.eu/en/products/spherical-shaped-dome-0800-x-2800-mm?variant=49193212412237 | https://skylux.eu/cdn/shop/files/download_efc58bf0-7e83-4104-9195-56b3f972f411.jpg?v=1737469505&width=1600 | https://skylux.eu/cdn/shop/files/Skylux-lichtkoepel-80x280-cm-Lichtkoepel.jpg?v=1737486010&width=1600 | https://skylux.eu/cdn/shop/files/400dc924-54f6-47a2-b966-72acdf505529.webp?v=1782971968&width=1600 | https://skylux.eu/cdn/shop/files/e2602eb5-eb77-4594-9287-8563fa6b1ab1.webp?v=1782972066&width=1600 | https://skylux.eu/cdn/shop/files/646b0795-575e-4533-8c4b-b4c41eb259f5.jpg?v=1782972129&width=1600 | //skylux.eu/cdn/shop/files/E_MH_Installation_instructions_Skylux_PMMA_domes.pdf?v=14496508717816058976 | //skylux.eu/cdn/shop/files/E_TD_Technical_File.zip?v=8884726781087894850 | <body> <p id="isPasted">Looking for a way to bring more natural light into your home or workspace? Then definitely consider a Skylux 800x2800 skylight! Our skylights are available in different sizes and materials, allowing you to find the perfect match for your project. Choose from acrylic or polycarbonate, single- or multi-wall, and clear, opal or heatstop versions. In addition, our skylights are also available in both fixed and opening versions.</p> <p>For a full renovation or new build, a curb is required for the correct installation of the skylight. Fortunately, you can also select the curb مباشرة on this page. Whether you are looking for a fixed or opening version, at Skylux we have everything you need to find the perfect skylight for your project.</p> <p>Moreover, our skylights are not only a stylish addition to any room, but they also offer excellent thermal and acoustic insulation. This ensures a more comfortable and more energy-efficient home or office. Whether you are planning a renovation or building a new home, choose the reliable and high-quality skylights from Skylux.<br> </p> </body> | spherical-shaped-dome-0800-x-2800-mm | 8162576236821 | 49193212412237
Skylights | Skylight | Skylux | Skylux skylight 80x280 cm | Triple-walled (1.70 W/m²K) Heated space? Choose this version or higher! / Polycarbonate (250 times more impact-resistant than glass) / Clear * just like glass | 22038 | 5412970220381 | 2694.7 | Yes | 35-45 | 38.11 | Choose clear or opal or Heatstop | Clear * just like glass | Number of walls | Triple-walled (1.70 W/m²K) Heated space? Choose this version or higher! | Material | Polycarbonate (250 times more impact-resistant than glass) | 800 x 2800 mm | 2800 | 800 |  |  | 2.56 | Rectangular | [9 empty] | D |  |  | For heated areas, we recommend at least a 3-walled skylight for optimal insulation. | Looking for a way to bring more natural light into your home or workspace? Then definitely consider a Skylux 800x2800 skylight! Our skylights are available in different sizes and materials, allowing you to find the perfect match for your project. Choose from acrylic or polycarbonate, single- or multi-wall, and clear, opal or heatstop versions. In addition, our skylights are also available in both fixed and opening versions. For a full renovation or new build, a curb is required for the correct installation of the skylight. Fortunately, you can also select the curb مباشرة on this page. Whether you are looking for a fixed or opening version, at Skylux we have everything you need to find the perfect skylight for your project. Moreover, our skylights are not only a stylish addition to any room, but they also offer excellent thermal and acoustic insulation. This ensures a more comfortable and more energy-efficient home or office. Whether you are planning a renovation or building a new home, choose the reliable and high-quality skylights from Skylux. | https://skylux.eu/en/products/spherical-shaped-dome-0800-x-2800-mm?variant=49193212641613 | https://skylux.eu/cdn/shop/files/download_01b099b9-3c1b-4143-af2e-65cfbc48de0c.jpg?v=1737469521&width=1600 | https://skylux.eu/cdn/shop/files/Skylux-lichtkoepel-80x280-cm-Lichtkoepel.jpg?v=1737486010&width=1600 | https://skylux.eu/cdn/shop/files/400dc924-54f6-47a2-b966-72acdf505529.webp?v=1782971968&width=1600 | https://skylux.eu/cdn/shop/files/e2602eb5-eb77-4594-9287-8563fa6b1ab1.webp?v=1782972066&width=1600 | https://skylux.eu/cdn/shop/files/646b0795-575e-4533-8c4b-b4c41eb259f5.jpg?v=1782972129&width=1600 | //skylux.eu/cdn/shop/files/E_MH_Installation_instructions_Skylux_PMMA_domes.pdf?v=14496508717816058976 | //skylux.eu/cdn/shop/files/E_TD_Technical_File.zip?v=8884726781087894850 | <body> <p id="isPasted">Looking for a way to bring more natural light into your home or workspace? Then definitely consider a Skylux 800x2800 skylight! Our skylights are available in different sizes and materials, allowing you to find the perfect match for your project. Choose from acrylic or polycarbonate, single- or multi-wall, and clear, opal or heatstop versions. In addition, our skylights are also available in both fixed and opening versions.</p> <p>For a full renovation or new build, a curb is required for the correct installation of the skylight. Fortunately, you can also select the curb مباشرة on this page. Whether you are looking for a fixed or opening version, at Skylux we have everything you need to find the perfect skylight for your project.</p> <p>Moreover, our skylights are not only a stylish addition to any room, but they also offer excellent thermal and acoustic insulation. This ensures a more comfortable and more energy-efficient home or office. Whether you are planning a renovation or building a new home, choose the reliable and high-quality skylights from Skylux.<br> </p> </body> | spherical-shaped-dome-0800-x-2800-mm | 8162576236821 | 49193212641613
Skylights | Skylight | Skylux | Skylux skylight 80x280 cm | Single-walled (least insulating - 5.17 W/m²K) / Acrylic (10 times more impact-resistant than glass) / Opal * (milk glass) non transparent | 2557 | 5412970025573 | 919.6 | Yes | 35-45 | 13.7 | Choose clear or opal or Heatstop | Opal * (milk glass) non transparent | Number of walls | Single-walled (least insulating - 5.17 W/m²K) | Material | Acrylic (10 times more impact-resistant than glass) | 800 x 2800 mm | 2800 | 800 |  |  | 2.56 | Rectangular | [9 empty] | D |  |  | For heated areas, we recommend at least a 3-walled skylight for optimal insulation. | Looking for a way to bring more natural light into your home or workspace? Then definitely consider a Skylux 800x2800 skylight! Our skylights are available in different sizes and materials, allowing you to find the perfect match for your project. Choose from acrylic or polycarbonate, single- or multi-wall, and clear, opal or heatstop versions. In addition, our skylights are also available in both fixed and opening versions. For a full renovation or new build, a curb is required for the correct installation of the skylight. Fortunately, you can also select the curb مباشرة on this page. Whether you are looking for a fixed or opening version, at Skylux we have everything you need to find the perfect skylight for your project. Moreover, our skylights are not only a stylish addition to any room, but they also offer excellent thermal and acoustic insulation. This ensures a more comfortable and more energy-efficient home or office. Whether you are planning a renovation or building a new home, choose the reliable and high-quality skylights from Skylux. | https://skylux.eu/en/products/spherical-shaped-dome-0800-x-2800-mm?variant=49193211855181 | https://skylux.eu/cdn/shop/files/download_df6b55bc-0b10-40a5-b97f-1e8bfa4e0a76.jpg?v=1737469442&width=1600 | https://skylux.eu/cdn/shop/files/Skylux-lichtkoepel-80x280-cm-Lichtkoepel.jpg?v=1737486010&width=1600 | https://skylux.eu/cdn/shop/files/400dc924-54f6-47a2-b966-72acdf505529.webp?v=1782971968&width=1600 | https://skylux.eu/cdn/shop/files/e2602eb5-eb77-4594-9287-8563fa6b1ab1.webp?v=1782972066&width=1600 | https://skylux.eu/cdn/shop/files/646b0795-575e-4533-8c4b-b4c41eb259f5.jpg?v=1782972129&width=1600 | //skylux.eu/cdn/shop/files/E_MH_Installation_instructions_Skylux_PMMA_domes.pdf?v=14496508717816058976 | //skylux.eu/cdn/shop/files/E_TD_Technical_File.zip?v=8884726781087894850 | <body> <p id="isPasted">Looking for a way to bring more natural light into your home or workspace? Then definitely consider a Skylux 800x2800 skylight! Our skylights are available in different sizes and materials, allowing you to find the perfect match for your project. Choose from acrylic or polycarbonate, single- or multi-wall, and clear, opal or heatstop versions. In addition, our skylights are also available in both fixed and opening versions.</p> <p>For a full renovation or new build, a curb is required for the correct installation of the skylight. Fortunately, you can also select the curb مباشرة on this page. Whether you are looking for a fixed or opening version, at Skylux we have everything you need to find the perfect skylight for your project.</p> <p>Moreover, our skylights are not only a stylish addition to any room, but they also offer excellent thermal and acoustic insulation. This ensures a more comfortable and more energy-efficient home or office. Whether you are planning a renovation or building a new home, choose the reliable and high-quality skylights from Skylux.<br> </p> </body> | spherical-shaped-dome-0800-x-2800-mm | 8162576236821 | 49193211855181
Skylights | Skylight | Skylux | Skylux skylight 80x280 cm | Double-walled (2.90 W/m²K) / Acrylic (10 times more impact-resistant than glass) / Opal * (milk glass) non transparent | 2477 | 5412970024774 | 1568.2 | Yes | 35-45 | 24.5 | Choose clear or opal or Heatstop | Opal * (milk glass) non transparent | Number of walls | Double-walled (2.90 W/m²K) | Material | Acrylic (10 times more impact-resistant than glass) | 800 x 2800 mm | 2800 | 800 |  |  | 2.56 | Rectangular | [9 empty] | D |  |  | For heated areas, we recommend at least a 3-walled skylight for optimal insulation. | Looking for a way to bring more natural light into your home or workspace? Then definitely consider a Skylux 800x2800 skylight! Our skylights are available in different sizes and materials, allowing you to find the perfect match for your project. Choose from acrylic or polycarbonate, single- or multi-wall, and clear, opal or heatstop versions. In addition, our skylights are also available in both fixed and opening versions. For a full renovation or new build, a curb is required for the correct installation of the skylight. Fortunately, you can also select the curb مباشرة on this page. Whether you are looking for a fixed or opening version, at Skylux we have everything you need to find the perfect skylight for your project. Moreover, our skylights are not only a stylish addition to any room, but they also offer excellent thermal and acoustic insulation. This ensures a more comfortable and more energy-efficient home or office. Whether you are planning a renovation or building a new home, choose the reliable and high-quality skylights from Skylux. | https://skylux.eu/en/products/spherical-shaped-dome-0800-x-2800-mm?variant=49193212215629 | https://skylux.eu/cdn/shop/files/download_1c2c789e-58f9-45ab-ab44-b3cf0e48a361.jpg?v=1737469475&width=1600 | https://skylux.eu/cdn/shop/files/Skylux-lichtkoepel-80x280-cm-Lichtkoepel.jpg?v=1737486010&width=1600 | https://skylux.eu/cdn/shop/files/400dc924-54f6-47a2-b966-72acdf505529.webp?v=1782971968&width=1600 | https://skylux.eu/cdn/shop/files/e2602eb5-eb77-4594-9287-8563fa6b1ab1.webp?v=1782972066&width=1600 | https://skylux.eu/cdn/shop/files/646b0795-575e-4533-8c4b-b4c41eb259f5.jpg?v=1782972129&width=1600 | //skylux.eu/cdn/shop/files/E_MH_Installation_instructions_Skylux_PMMA_domes.pdf?v=14496508717816058976 | //skylux.eu/cdn/shop/files/E_TD_Technical_File.zip?v=8884726781087894850 | <body> <p id="isPasted">Looking for a way to bring more natural light into your home or workspace? Then definitely consider a Skylux 800x2800 skylight! Our skylights are available in different sizes and materials, allowing you to find the perfect match for your project. Choose from acrylic or polycarbonate, single- or multi-wall, and clear, opal or heatstop versions. In addition, our skylights are also available in both fixed and opening versions.</p> <p>For a full renovation or new build, a curb is required for the correct installation of the skylight. Fortunately, you can also select the curb مباشرة on this page. Whether you are looking for a fixed or opening version, at Skylux we have everything you need to find the perfect skylight for your project.</p> <p>Moreover, our skylights are not only a stylish addition to any room, but they also offer excellent thermal and acoustic insulation. This ensures a more comfortable and more energy-efficient home or office. Whether you are planning a renovation or building a new home, choose the reliable and high-quality skylights from Skylux.<br> </p> </body> | spherical-shaped-dome-0800-x-2800-mm | 8162576236821 | 49193212215629
Skylights | Skylight | Skylux | Skylux skylight 80x280 cm | Double-walled (2.90 W/m²K) / Polycarbonate (250 times more impact-resistant than glass) / Opal * (milk glass) non transparent | 5570 | 5412970055709 | 2046.15 | Yes | 35-45 | 27.42 | Choose clear or opal or Heatstop | Opal * (milk glass) non transparent | Number of walls | Double-walled (2.90 W/m²K) | Material | Polycarbonate (250 times more impact-resistant than glass) | 800 x 2800 mm | 2800 | 800 |  |  | 2.56 | Rectangular | [9 empty] | D |  |  | For heated areas, we recommend at least a 3-walled skylight for optimal insulation. | Looking for a way to bring more natural light into your home or workspace? Then definitely consider a Skylux 800x2800 skylight! Our skylights are available in different sizes and materials, allowing you to find the perfect match for your project. Choose from acrylic or polycarbonate, single- or multi-wall, and clear, opal or heatstop versions. In addition, our skylights are also available in both fixed and opening versions. For a full renovation or new build, a curb is required for the correct installation of the skylight. Fortunately, you can also select the curb مباشرة on this page. Whether you are looking for a fixed or opening version, at Skylux we have everything you need to find the perfect skylight for your project. Moreover, our skylights are not only a stylish addition to any room, but they also offer excellent thermal and acoustic insulation. This ensures a more comfortable and more energy-efficient home or office. Whether you are planning a renovation or building a new home, choose the reliable and high-quality skylights from Skylux. | https://skylux.eu/en/products/spherical-shaped-dome-0800-x-2800-mm?variant=49193212313933 | https://skylux.eu/cdn/shop/files/download_cb9e6372-8e0c-4b83-9d67-d34240437968.jpg?v=1737469490&width=1600 | https://skylux.eu/cdn/shop/files/Skylux-lichtkoepel-80x280-cm-Lichtkoepel.jpg?v=1737486010&width=1600 | https://skylux.eu/cdn/shop/files/400dc924-54f6-47a2-b966-72acdf505529.webp?v=1782971968&width=1600 | https://skylux.eu/cdn/shop/files/e2602eb5-eb77-4594-9287-8563fa6b1ab1.webp?v=1782972066&width=1600 | https://skylux.eu/cdn/shop/files/646b0795-575e-4533-8c4b-b4c41eb259f5.jpg?v=1782972129&width=1600 | //skylux.eu/cdn/shop/files/E_MH_Installation_instructions_Skylux_PMMA_domes.pdf?v=14496508717816058976 | //skylux.eu/cdn/shop/files/E_TD_Technical_File.zip?v=8884726781087894850 | <body> <p id="isPasted">Looking for a way to bring more natural light into your home or workspace? Then definitely consider a Skylux 800x2800 skylight! Our skylights are available in different sizes and materials, allowing you to find the perfect match for your project. Choose from acrylic or polycarbonate, single- or multi-wall, and clear, opal or heatstop versions. In addition, our skylights are also available in both fixed and opening versions.</p> <p>For a full renovation or new build, a curb is required for the correct installation of the skylight. Fortunately, you can also select the curb مباشرة on this page. Whether you are looking for a fixed or opening version, at Skylux we have everything you need to find the perfect skylight for your project.</p> <p>Moreover, our skylights are not only a stylish addition to any room, but they also offer excellent thermal and acoustic insulation. This ensures a more comfortable and more energy-efficient home or office. Whether you are planning a renovation or building a new home, choose the reliable and high-quality skylights from Skylux.<br> </p> </body> | spherical-shaped-dome-0800-x-2800-mm | 8162576236821 | 49193212313933
Skylights | Skylight | Skylux | Skylux skylight 80x280 cm | Triple-walled (1.70 W/m²K) Heated space? Choose this version or higher! / Acrylic (10 times more impact-resistant than glass) / Opal * (milk glass) non transparent | 2240 | 5412970022404 | 2216.75 | Yes | 35-45 | 34.1 | Choose clear or opal or Heatstop | Opal * (milk glass) non transparent | Number of walls | Triple-walled (1.70 W/m²K) Heated space? Choose this version or higher! | Material | Acrylic (10 times more impact-resistant than glass) | 800 x 2800 mm | 2800 | 800 |  |  | 2.56 | Rectangular | [9 empty] | D |  |  | For heated areas, we recommend at least a 3-walled skylight for optimal insulation. | Looking for a way to bring more natural light into your home or workspace? Then definitely consider a Skylux 800x2800 skylight! Our skylights are available in different sizes and materials, allowing you to find the perfect match for your project. Choose from acrylic or polycarbonate, single- or multi-wall, and clear, opal or heatstop versions. In addition, our skylights are also available in both fixed and opening versions. For a full renovation or new build, a curb is required for the correct installation of the skylight. Fortunately, you can also select the curb مباشرة on this page. Whether you are looking for a fixed or opening version, at Skylux we have everything you need to find the perfect skylight for your project. Moreover, our skylights are not only a stylish addition to any room, but they also offer excellent thermal and acoustic insulation. This ensures a more comfortable and more energy-efficient home or office. Whether you are planning a renovation or building a new home, choose the reliable and high-quality skylights from Skylux. | https://skylux.eu/en/products/spherical-shaped-dome-0800-x-2800-mm?variant=49193212576077 | https://skylux.eu/cdn/shop/files/download_34aad202-e502-4a31-9ce5-2ac350753a0c.jpg?v=1737469513&width=1600 | https://skylux.eu/cdn/shop/files/Skylux-lichtkoepel-80x280-cm-Lichtkoepel.jpg?v=1737486010&width=1600 | https://skylux.eu/cdn/shop/files/400dc924-54f6-47a2-b966-72acdf505529.webp?v=1782971968&width=1600 | https://skylux.eu/cdn/shop/files/e2602eb5-eb77-4594-9287-8563fa6b1ab1.webp?v=1782972066&width=1600 | https://skylux.eu/cdn/shop/files/646b0795-575e-4533-8c4b-b4c41eb259f5.jpg?v=1782972129&width=1600 | //skylux.eu/cdn/shop/files/E_MH_Installation_instructions_Skylux_PMMA_domes.pdf?v=14496508717816058976 | //skylux.eu/cdn/shop/files/E_TD_Technical_File.zip?v=8884726781087894850 | <body> <p id="isPasted">Looking for a way to bring more natural light into your home or workspace? Then definitely consider a Skylux 800x2800 skylight! Our skylights are available in different sizes and materials, allowing you to find the perfect match for your project. Choose from acrylic or polycarbonate, single- or multi-wall, and clear, opal or heatstop versions. In addition, our skylights are also available in both fixed and opening versions.</p> <p>For a full renovation or new build, a curb is required for the correct installation of the skylight. Fortunately, you can also select the curb مباشرة on this page. Whether you are looking for a fixed or opening version, at Skylux we have everything you need to find the perfect skylight for your project.</p> <p>Moreover, our skylights are not only a stylish addition to any room, but they also offer excellent thermal and acoustic insulation. This ensures a more comfortable and more energy-efficient home or office. Whether you are planning a renovation or building a new home, choose the reliable and high-quality skylights from Skylux.<br> </p> </body> | spherical-shaped-dome-0800-x-2800-mm | 8162576236821 | 49193212576077
Skylights | Skylight | Skylux | Skylux skylight 80x280 cm | Triple-walled (1.70 W/m²K) Heated space? Choose this version or higher! / Polycarbonate (250 times more impact-resistant than glass) / Opal * (milk glass) non transparent | 5611 | 5412970056119 | 2694.7 | Yes | 35-45 | 38.11 | Choose clear or opal or Heatstop | Opal * (milk glass) non transparent | Number of walls | Triple-walled (1.70 W/m²K) Heated space? Choose this version or higher! | Material | Polycarbonate (250 times more impact-resistant than glass) | 800 x 2800 mm | 2800 | 800 |  |  | 2.56 | Rectangular | [9 empty] | D |  |  | For heated areas, we recommend at least a 3-walled skylight for optimal insulation. | Looking for a way to bring more natural light into your home or workspace? Then definitely consider a Skylux 800x2800 skylight! Our skylights are available in different sizes and materials, allowing you to find the perfect match for your project. Choose from acrylic or polycarbonate, single- or multi-wall, and clear, opal or heatstop versions. In addition, our skylights are also available in both fixed and opening versions. For a full renovation or new build, a curb is required for the correct installation of the skylight. Fortunately, you can also select the curb مباشرة on this page. Whether you are looking for a fixed or opening version, at Skylux we have everything you need to find the perfect skylight for your project. Moreover, our skylights are not only a stylish addition to any room, but they also offer excellent thermal and acoustic insulation. This ensures a more comfortable and more energy-efficient home or office. Whether you are planning a renovation or building a new home, choose the reliable and high-quality skylights from Skylux. | https://skylux.eu/en/products/spherical-shaped-dome-0800-x-2800-mm?variant=49193212707149 | https://skylux.eu/cdn/shop/files/download_4c19069d-57ea-44a8-80a2-c05dcc09c1c0.jpg?v=1737469527&width=1600 | https://skylux.eu/cdn/shop/files/Skylux-lichtkoepel-80x280-cm-Lichtkoepel.jpg?v=1737486010&width=1600 | https://skylux.eu/cdn/shop/files/400dc924-54f6-47a2-b966-72acdf505529.webp?v=1782971968&width=1600 | https://skylux.eu/cdn/shop/files/e2602eb5-eb77-4594-9287-8563fa6b1ab1.webp?v=1782972066&width=1600 | https://skylux.eu/cdn/shop/files/646b0795-575e-4533-8c4b-b4c41eb259f5.jpg?v=1782972129&width=1600 | //skylux.eu/cdn/shop/files/E_MH_Installation_instructions_Skylux_PMMA_domes.pdf?v=14496508717816058976 | //skylux.eu/cdn/shop/files/E_TD_Technical_File.zip?v=8884726781087894850 | <body> <p id="isPasted">Looking for a way to bring more natural light into your home or workspace? Then definitely consider a Skylux 800x2800 skylight! Our skylights are available in different sizes and materials, allowing you to find the perfect match for your project. Choose from acrylic or polycarbonate, single- or multi-wall, and clear, opal or heatstop versions. In addition, our skylights are also available in both fixed and opening versions.</p> <p>For a full renovation or new build, a curb is required for the correct installation of the skylight. Fortunately, you can also select the curb مباشرة on this page. Whether you are looking for a fixed or opening version, at Skylux we have everything you need to find the perfect skylight for your project.</p> <p>Moreover, our skylights are not only a stylish addition to any room, but they also offer excellent thermal and acoustic insulation. This ensures a more comfortable and more energy-efficient home or office. Whether you are planning a renovation or building a new home, choose the reliable and high-quality skylights from Skylux.<br> </p> </body> | spherical-shaped-dome-0800-x-2800-mm | 8162576236821 | 49193212707149
Skylights | Skylight | Skylux | Skylux skylight 80x280 cm | Single-walled (least insulating - 5.17 W/m²K) / Polycarbonate (250 times more impact-resistant than glass) / Heat-reflective * opal & non transparent | 45153 | 5412970451532 | 1610.55 | Yes | 35-45 | 17.07 | Choose clear or opal or Heatstop | Heat-reflective * opal & non transparent | Number of walls | Single-walled (least insulating - 5.17 W/m²K) | Material | Polycarbonate (250 times more impact-resistant than glass) | 800 x 2800 mm | 2800 | 800 |  |  | 2.56 | Rectangular | [9 empty] | D |  |  | For heated areas, we recommend at least a 3-walled skylight for optimal insulation. | Looking for a way to bring more natural light into your home or workspace? Then definitely consider a Skylux 800x2800 skylight! Our skylights are available in different sizes and materials, allowing you to find the perfect match for your project. Choose from acrylic or polycarbonate, single- or multi-wall, and clear, opal or heatstop versions. In addition, our skylights are also available in both fixed and opening versions. For a full renovation or new build, a curb is required for the correct installation of the skylight. Fortunately, you can also select the curb مباشرة on this page. Whether you are looking for a fixed or opening version, at Skylux we have everything you need to find the perfect skylight for your project. Moreover, our skylights are not only a stylish addition to any room, but they also offer excellent thermal and acoustic insulation. This ensures a more comfortable and more energy-efficient home or office. Whether you are planning a renovation or building a new home, choose the reliable and high-quality skylights from Skylux. | https://skylux.eu/en/products/spherical-shaped-dome-0800-x-2800-mm?variant=49193211986253 | https://skylux.eu/cdn/shop/files/download_e2a328b2-37f2-41e6-ad10-7adeb08d62fc.jpg?v=1737469458&width=1600 | https://skylux.eu/cdn/shop/files/Skylux-lichtkoepel-80x280-cm-Lichtkoepel.jpg?v=1737486010&width=1600 | https://skylux.eu/cdn/shop/files/400dc924-54f6-47a2-b966-72acdf505529.webp?v=1782971968&width=1600 | https://skylux.eu/cdn/shop/files/e2602eb5-eb77-4594-9287-8563fa6b1ab1.webp?v=1782972066&width=1600 | https://skylux.eu/cdn/shop/files/646b0795-575e-4533-8c4b-b4c41eb259f5.jpg?v=1782972129&width=1600 | //skylux.eu/cdn/shop/files/E_MH_Installation_instructions_Skylux_PMMA_domes.pdf?v=14496508717816058976 | //skylux.eu/cdn/shop/files/E_TD_Technical_File.zip?v=8884726781087894850 | <body> <p id="isPasted">Looking for a way to bring more natural light into your home or workspace? Then definitely consider a Skylux 800x2800 skylight! Our skylights are available in different sizes and materials, allowing you to find the perfect match for your project. Choose from acrylic or polycarbonate, single- or multi-wall, and clear, opal or heatstop versions. In addition, our skylights are also available in both fixed and opening versions.</p> <p>For a full renovation or new build, a curb is required for the correct installation of the skylight. Fortunately, you can also select the curb مباشرة on this page. Whether you are looking for a fixed or opening version, at Skylux we have everything you need to find the perfect skylight for your project.</p> <p>Moreover, our skylights are not only a stylish addition to any room, but they also offer excellent thermal and acoustic insulation. This ensures a more comfortable and more energy-efficient home or office. Whether you are planning a renovation or building a new home, choose the reliable and high-quality skylights from Skylux.<br> </p> </body> | spherical-shaped-dome-0800-x-2800-mm | 8162576236821 | 49193211986253
Skylights | Skylight | Skylux | Skylux skylight 80x280 cm | Double-walled (2.90 W/m²K) / Polycarbonate (250 times more impact-resistant than glass) / Heat-reflective * opal & non transparent | 29866 | 5412970298663 | 2259.1 | Yes | 35-45 | 27.42 | Choose clear or opal or Heatstop | Heat-reflective * opal & non transparent | Number of walls | Double-walled (2.90 W/m²K) | Material | Polycarbonate (250 times more impact-resistant than glass) | 800 x 2800 mm | 2800 | 800 |  |  | 2.56 | Rectangular | [9 empty] | D |  |  | For heated areas, we recommend at least a 3-walled skylight for optimal insulation. | Looking for a way to bring more natural light into your home or workspace? Then definitely consider a Skylux 800x2800 skylight! Our skylights are available in different sizes and materials, allowing you to find the perfect match for your project. Choose from acrylic or polycarbonate, single- or multi-wall, and clear, opal or heatstop versions. In addition, our skylights are also available in both fixed and opening versions. For a full renovation or new build, a curb is required for the correct installation of the skylight. Fortunately, you can also select the curb مباشرة on this page. Whether you are looking for a fixed or opening version, at Skylux we have everything you need to find the perfect skylight for your project. Moreover, our skylights are not only a stylish addition to any room, but they also offer excellent thermal and acoustic insulation. This ensures a more comfortable and more energy-efficient home or office. Whether you are planning a renovation or building a new home, choose the reliable and high-quality skylights from Skylux. | https://skylux.eu/en/products/spherical-shaped-dome-0800-x-2800-mm?variant=49193212379469 | https://skylux.eu/cdn/shop/files/download_9985c2d3-8ce9-47bf-a6fc-864907d0c10a.jpg?v=1737469498&width=1600 | https://skylux.eu/cdn/shop/files/Skylux-lichtkoepel-80x280-cm-Lichtkoepel.jpg?v=1737486010&width=1600 | https://skylux.eu/cdn/shop/files/400dc924-54f6-47a2-b966-72acdf505529.webp?v=1782971968&width=1600 | https://skylux.eu/cdn/shop/files/e2602eb5-eb77-4594-9287-8563fa6b1ab1.webp?v=1782972066&width=1600 | https://skylux.eu/cdn/shop/files/646b0795-575e-4533-8c4b-b4c41eb259f5.jpg?v=1782972129&width=1600 | //skylux.eu/cdn/shop/files/E_MH_Installation_instructions_Skylux_PMMA_domes.pdf?v=14496508717816058976 | //skylux.eu/cdn/shop/files/E_TD_Technical_File.zip?v=8884726781087894850 | <body> <p id="isPasted">Looking for a way to bring more natural light into your home or workspace? Then definitely consider a Skylux 800x2800 skylight! Our skylights are available in different sizes and materials, allowing you to find the perfect match for your project. Choose from acrylic or polycarbonate, single- or multi-wall, and clear, opal or heatstop versions. In addition, our skylights are also available in both fixed and opening versions.</p> <p>For a full renovation or new build, a curb is required for the correct installation of the skylight. Fortunately, you can also select the curb مباشرة on this page. Whether you are looking for a fixed or opening version, at Skylux we have everything you need to find the perfect skylight for your project.</p> <p>Moreover, our skylights are not only a stylish addition to any room, but they also offer excellent thermal and acoustic insulation. This ensures a more comfortable and more energy-efficient home or office. Whether you are planning a renovation or building a new home, choose the reliable and high-quality skylights from Skylux.<br> </p> </body> | spherical-shaped-dome-0800-x-2800-mm | 8162576236821 | 49193212379469
Skylights | Skylight | Skylux | Skylux skylight 80x280 cm | Triple-walled (1.70 W/m²K) Heated space? Choose this version or higher! / Polycarbonate (250 times more impact-resistant than glass) / Heat-reflective * opal & non transparent | 28250 | 5412970282501 | 2907.65 | Yes | 35-45 | 38.11 | Choose clear or opal or Heatstop | Heat-reflective * opal & non transparent | Number of walls | Triple-walled (1.70 W/m²K) Heated space? Choose this version or higher! | Material | Polycarbonate (250 times more impact-resistant than glass) | 800 x 2800 mm | 2800 | 800 |  |  | 2.56 | Rectangular | [9 empty] | D |  |  | For heated areas, we recommend at least a 3-walled skylight for optimal insulation. | Looking for a way to bring more natural light into your home or workspace? Then definitely consider a Skylux 800x2800 skylight! Our skylights are available in different sizes and materials, allowing you to find the perfect match for your project. Choose from acrylic or polycarbonate, single- or multi-wall, and clear, opal or heatstop versions. In addition, our skylights are also available in both fixed and opening versions. For a full renovation or new build, a curb is required for the correct installation of the skylight. Fortunately, you can also select the curb مباشرة on this page. Whether you are looking for a fixed or opening version, at Skylux we have everything you need to find the perfect skylight for your project. Moreover, our skylights are not only a stylish addition to any room, but they also offer excellent thermal and acoustic insulation. This ensures a more comfortable and more energy-efficient home or office. Whether you are planning a renovation or building a new home, choose the reliable and high-quality skylights from Skylux. | https://skylux.eu/en/products/spherical-shaped-dome-0800-x-2800-mm?variant=49193212739917 | https://skylux.eu/cdn/shop/files/download_7bb90620-c189-449d-a2ca-fc7579e12c0a.jpg?v=1737469535&width=1600 | https://skylux.eu/cdn/shop/files/Skylux-lichtkoepel-80x280-cm-Lichtkoepel.jpg?v=1737486010&width=1600 | https://skylux.eu/cdn/shop/files/400dc924-54f6-47a2-b966-72acdf505529.webp?v=1782971968&width=1600 | https://skylux.eu/cdn/shop/files/e2602eb5-eb77-4594-9287-8563fa6b1ab1.webp?v=1782972066&width=1600 | https://skylux.eu/cdn/shop/files/646b0795-575e-4533-8c4b-b4c41eb259f5.jpg?v=1782972129&width=1600 | //skylux.eu/cdn/shop/files/E_MH_Installation_instructions_Skylux_PMMA_domes.pdf?v=14496508717816058976 | //skylux.eu/cdn/shop/files/E_TD_Technical_File.zip?v=8884726781087894850 | <body> <p id="isPasted">Looking for a way to bring more natural light into your home or workspace? Then definitely consider a Skylux 800x2800 skylight! Our skylights are available in different sizes and materials, allowing you to find the perfect match for your project. Choose from acrylic or polycarbonate, single- or multi-wall, and clear, opal or heatstop versions. In addition, our skylights are also available in both fixed and opening versions.</p> <p>For a full renovation or new build, a curb is required for the correct installation of the skylight. Fortunately, you can also select the curb مباشرة on this page. Whether you are looking for a fixed or opening version, at Skylux we have everything you need to find the perfect skylight for your project.</p> <p>Moreover, our skylights are not only a stylish addition to any room, but they also offer excellent thermal and acoustic insulation. This ensures a more comfortable and more energy-efficient home or office. Whether you are planning a renovation or building a new home, choose the reliable and high-quality skylights from Skylux.<br> </p> </body> | spherical-shaped-dome-0800-x-2800-mm | 8162576236821 | 49193212739917
Skylights | Skylight | Skylux | Skylux skylight 85x85 cm | Single-walled (least insulating - 5.17 W/m²K) / Acrylic (10 times more impact-resistant than glass) / Clear * just like glass | 82839 | 5412970828396 | 314.6 | Yes | 10-15 | 4.67 | Choose clear or opal or Heatstop | Clear * just like glass | Number of walls | Single-walled (least insulating - 5.17 W/m²K) | Material | Acrylic (10 times more impact-resistant than glass) | 850 x 850 mm | 850 | 850 |  |  | 0.83 | Square | [9 empty] | C |  |  | For heated areas, we recommend at least a 3-walled skylight for optimal insulation. | Looking for a way to bring more natural light into your home or workspace? Then be sure to consider a 850x850 skylight from Skylux! Our skylights are available in different sizes and materials, allowing you to find the perfect match for your project. Choose from acrylic or polycarbonate, single- or multi-wall, and clear, opal or heatstop versions. In addition, our skylights are also available in both fixed and opening versions. For a full renovation or new build, a curb is required for the correct installation of the skylight. Fortunately, you can also select the curb directly on this page. Whether you are looking for a fixed or opening version, at Skylux we have everything you need to find the perfect skylight for your project. In addition, our skylights are not only a stylish addition to any room, but also offer excellent thermal and sound insulation. This ensures a more comfortable and more energy-efficient home or office. Whether you are planning a renovation or building a new home, choose the reliable, high-quality skylights from Skylux. | https://skylux.eu/en/products/spherical-shaped-dome-0850-x-0850-mm?variant=49193216311629 | https://skylux.eu/cdn/shop/files/download_3473c45d-f2ce-4ed6-87c3-520bcfbed6f2.jpg?v=1737469075&width=1600 | https://skylux.eu/cdn/shop/files/Skylux-lichtkoepel-85x85-cm-Lichtkoepel.webp?v=1737485995&width=1600 | https://skylux.eu/cdn/shop/files/400dc924-54f6-47a2-b966-72acdf505529.webp?v=1782971968&width=1600 | https://skylux.eu/cdn/shop/files/e2602eb5-eb77-4594-9287-8563fa6b1ab1.webp?v=1782972066&width=1600 | https://skylux.eu/cdn/shop/files/646b0795-575e-4533-8c4b-b4c41eb259f5.jpg?v=1782972129&width=1600 | //skylux.eu/cdn/shop/files/E_MH_Installation_instructions_Skylux_PMMA_domes.pdf?v=14496508717816058976 | //skylux.eu/cdn/shop/files/E_TD_Technical_File.zip?v=8884726781087894850 | <body> <p id="isPasted">Looking for a way to bring more natural light into your home or workspace? Then be sure to consider a 850x850 skylight from Skylux! Our skylights are available in different sizes and materials, allowing you to find the perfect match for your project. Choose from acrylic or polycarbonate, single- or multi-wall, and clear, opal or heatstop versions. In addition, our skylights are also available in both fixed and opening versions.</p> <p>For a full renovation or new build, a curb is required for the correct installation of the skylight. Fortunately, you can also select the curb directly on this page. Whether you are looking for a fixed or opening version, at Skylux we have everything you need to find the perfect skylight for your project.</p> <p>In addition, our skylights are not only a stylish addition to any room, but also offer excellent thermal and sound insulation. This ensures a more comfortable and more energy-efficient home or office. Whether you are planning a renovation or building a new home, choose the reliable, high-quality skylights from Skylux.<br> </p> </body> | spherical-shaped-dome-0850-x-0850-mm | 8162576040213 | 49193216311629
Skylights | Skylight | Skylux | Skylux skylight 85x85 cm | Single-walled (least insulating - 5.17 W/m²K) / Polycarbonate (250 times more impact-resistant than glass) / Clear * just like glass | 18136 | 5412970181361 | 485.25 | Yes | 10-15 | 5.29 | Choose clear or opal or Heatstop | Clear * just like glass | Number of walls | Single-walled (least insulating - 5.17 W/m²K) | Material | Polycarbonate (250 times more impact-resistant than glass) | 850 x 850 mm | 850 | 850 |  |  | 0.83 | Square | [9 empty] | C |  |  | For heated areas, we recommend at least a 3-walled skylight for optimal insulation. | Looking for a way to bring more natural light into your home or workspace? Then be sure to consider a 850x850 skylight from Skylux! Our skylights are available in different sizes and materials, allowing you to find the perfect match for your project. Choose from acrylic or polycarbonate, single- or multi-wall, and clear, opal or heatstop versions. In addition, our skylights are also available in both fixed and opening versions. For a full renovation or new build, a curb is required for the correct installation of the skylight. Fortunately, you can also select the curb directly on this page. Whether you are looking for a fixed or opening version, at Skylux we have everything you need to find the perfect skylight for your project. In addition, our skylights are not only a stylish addition to any room, but also offer excellent thermal and sound insulation. This ensures a more comfortable and more energy-efficient home or office. Whether you are planning a renovation or building a new home, choose the reliable, high-quality skylights from Skylux. | https://skylux.eu/en/products/spherical-shaped-dome-0850-x-0850-mm?variant=49193216442701 | https://skylux.eu/cdn/shop/files/download_d83e172e-b0dd-481e-b4d1-824b5268e87a.jpg?v=1737469090&width=1600 | https://skylux.eu/cdn/shop/files/Skylux-lichtkoepel-85x85-cm-Lichtkoepel.webp?v=1737485995&width=1600 | https://skylux.eu/cdn/shop/files/400dc924-54f6-47a2-b966-72acdf505529.webp?v=1782971968&width=1600 | https://skylux.eu/cdn/shop/files/e2602eb5-eb77-4594-9287-8563fa6b1ab1.webp?v=1782972066&width=1600 | https://skylux.eu/cdn/shop/files/646b0795-575e-4533-8c4b-b4c41eb259f5.jpg?v=1782972129&width=1600 | //skylux.eu/cdn/shop/files/E_MH_Installation_instructions_Skylux_PMMA_domes.pdf?v=14496508717816058976 | //skylux.eu/cdn/shop/files/E_TD_Technical_File.zip?v=8884726781087894850 | <body> <p id="isPasted">Looking for a way to bring more natural light into your home or workspace? Then be sure to consider a 850x850 skylight from Skylux! Our skylights are available in different sizes and materials, allowing you to find the perfect match for your project. Choose from acrylic or polycarbonate, single- or multi-wall, and clear, opal or heatstop versions. In addition, our skylights are also available in both fixed and opening versions.</p> <p>For a full renovation or new build, a curb is required for the correct installation of the skylight. Fortunately, you can also select the curb directly on this page. Whether you are looking for a fixed or opening version, at Skylux we have everything you need to find the perfect skylight for your project.</p> <p>In addition, our skylights are not only a stylish addition to any room, but also offer excellent thermal and sound insulation. This ensures a more comfortable and more energy-efficient home or office. Whether you are planning a renovation or building a new home, choose the reliable, high-quality skylights from Skylux.<br> </p> </body> | spherical-shaped-dome-0850-x-0850-mm | 8162576040213 | 49193216442701
Skylights | Skylight | Skylux | Skylux skylight 85x85 cm | Double-walled (2.90 W/m²K) / Acrylic (10 times more impact-resistant than glass) / Clear * just like glass | 2014 | 5412970020141 | 494.9 | Yes | 10-15 | 6.9 | Choose clear or opal or Heatstop | Clear * just like glass | Number of walls | Double-walled (2.90 W/m²K) | Material | Acrylic (10 times more impact-resistant than glass) | 850 x 850 mm | 850 | 850 |  |  | 0.83 | Square | [9 empty] | C |  |  | For heated areas, we recommend at least a 3-walled skylight for optimal insulation. | Looking for a way to bring more natural light into your home or workspace? Then be sure to consider a 850x850 skylight from Skylux! Our skylights are available in different sizes and materials, allowing you to find the perfect match for your project. Choose from acrylic or polycarbonate, single- or multi-wall, and clear, opal or heatstop versions. In addition, our skylights are also available in both fixed and opening versions. For a full renovation or new build, a curb is required for the correct installation of the skylight. Fortunately, you can also select the curb directly on this page. Whether you are looking for a fixed or opening version, at Skylux we have everything you need to find the perfect skylight for your project. In addition, our skylights are not only a stylish addition to any room, but also offer excellent thermal and sound insulation. This ensures a more comfortable and more energy-efficient home or office. Whether you are planning a renovation or building a new home, choose the reliable, high-quality skylights from Skylux. | https://skylux.eu/en/products/spherical-shaped-dome-0850-x-0850-mm?variant=49193216541005 | https://skylux.eu/cdn/shop/files/download_c5979346-907b-4cb0-acb8-d050c5d2c95e.jpg?v=1737469104&width=1600 | https://skylux.eu/cdn/shop/files/Skylux-lichtkoepel-85x85-cm-Lichtkoepel.webp?v=1737485995&width=1600 | https://skylux.eu/cdn/shop/files/400dc924-54f6-47a2-b966-72acdf505529.webp?v=1782971968&width=1600 | https://skylux.eu/cdn/shop/files/e2602eb5-eb77-4594-9287-8563fa6b1ab1.webp?v=1782972066&width=1600 | https://skylux.eu/cdn/shop/files/646b0795-575e-4533-8c4b-b4c41eb259f5.jpg?v=1782972129&width=1600 | //skylux.eu/cdn/shop/files/E_MH_Installation_instructions_Skylux_PMMA_domes.pdf?v=14496508717816058976 | //skylux.eu/cdn/shop/files/E_TD_Technical_File.zip?v=8884726781087894850 | <body> <p id="isPasted">Looking for a way to bring more natural light into your home or workspace? Then be sure to consider a 850x850 skylight from Skylux! Our skylights are available in different sizes and materials, allowing you to find the perfect match for your project. Choose from acrylic or polycarbonate, single- or multi-wall, and clear, opal or heatstop versions. In addition, our skylights are also available in both fixed and opening versions.</p> <p>For a full renovation or new build, a curb is required for the correct installation of the skylight. Fortunately, you can also select the curb directly on this page. Whether you are looking for a fixed or opening version, at Skylux we have everything you need to find the perfect skylight for your project.</p> <p>In addition, our skylights are not only a stylish addition to any room, but also offer excellent thermal and sound insulation. This ensures a more comfortable and more energy-efficient home or office. Whether you are planning a renovation or building a new home, choose the reliable, high-quality skylights from Skylux.<br> </p> </body> | spherical-shaped-dome-0850-x-0850-mm | 8162576040213 | 49193216541005
Skylights | Skylight | Skylux | Skylux skylight 85x85 cm | Double-walled (2.90 W/m²K) / Polycarbonate (250 times more impact-resistant than glass) / Clear * just like glass | 82872 | 5412970828723 | 665.5 | Yes | 10-15 | 7.77 | Choose clear or opal or Heatstop | Clear * just like glass | Number of walls | Double-walled (2.90 W/m²K) | Material | Polycarbonate (250 times more impact-resistant than glass) | 850 x 850 mm | 850 | 850 |  |  | 0.83 | Square | [9 empty] | C |  |  | For heated areas, we recommend at least a 3-walled skylight for optimal insulation. | Looking for a way to bring more natural light into your home or workspace? Then be sure to consider a 850x850 skylight from Skylux! Our skylights are available in different sizes and materials, allowing you to find the perfect match for your project. Choose from acrylic or polycarbonate, single- or multi-wall, and clear, opal or heatstop versions. In addition, our skylights are also available in both fixed and opening versions. For a full renovation or new build, a curb is required for the correct installation of the skylight. Fortunately, you can also select the curb directly on this page. Whether you are looking for a fixed or opening version, at Skylux we have everything you need to find the perfect skylight for your project. In addition, our skylights are not only a stylish addition to any room, but also offer excellent thermal and sound insulation. This ensures a more comfortable and more energy-efficient home or office. Whether you are planning a renovation or building a new home, choose the reliable, high-quality skylights from Skylux. | https://skylux.eu/en/products/spherical-shaped-dome-0850-x-0850-mm?variant=49193216639309 | https://skylux.eu/cdn/shop/files/download_1b9cc250-6f4b-41fe-ad45-806b6cf49f3e.jpg?v=1737469120&width=1600 | https://skylux.eu/cdn/shop/files/Skylux-lichtkoepel-85x85-cm-Lichtkoepel.webp?v=1737485995&width=1600 | https://skylux.eu/cdn/shop/files/400dc924-54f6-47a2-b966-72acdf505529.webp?v=1782971968&width=1600 | https://skylux.eu/cdn/shop/files/e2602eb5-eb77-4594-9287-8563fa6b1ab1.webp?v=1782972066&width=1600 | https://skylux.eu/cdn/shop/files/646b0795-575e-4533-8c4b-b4c41eb259f5.jpg?v=1782972129&width=1600 | //skylux.eu/cdn/shop/files/E_MH_Installation_instructions_Skylux_PMMA_domes.pdf?v=14496508717816058976 | //skylux.eu/cdn/shop/files/E_TD_Technical_File.zip?v=8884726781087894850 | <body> <p id="isPasted">Looking for a way to bring more natural light into your home or workspace? Then be sure to consider a 850x850 skylight from Skylux! Our skylights are available in different sizes and materials, allowing you to find the perfect match for your project. Choose from acrylic or polycarbonate, single- or multi-wall, and clear, opal or heatstop versions. In addition, our skylights are also available in both fixed and opening versions.</p> <p>For a full renovation or new build, a curb is required for the correct installation of the skylight. Fortunately, you can also select the curb directly on this page. Whether you are looking for a fixed or opening version, at Skylux we have everything you need to find the perfect skylight for your project.</p> <p>In addition, our skylights are not only a stylish addition to any room, but also offer excellent thermal and sound insulation. This ensures a more comfortable and more energy-efficient home or office. Whether you are planning a renovation or building a new home, choose the reliable, high-quality skylights from Skylux.<br> </p> </body> | spherical-shaped-dome-0850-x-0850-mm | 8162576040213 | 49193216639309
Skylights | Skylight | Skylux | Skylux skylight 85x85 cm | Triple-walled (1.70 W/m²K) Heated space? Choose this version or higher! / Acrylic (10 times more impact-resistant than glass) / Clear * just like glass | 82841 | 5412970828419 | 675.2 | Yes | 10-15 | 9.6 | Choose clear or opal or Heatstop | Clear * just like glass | Number of walls | Triple-walled (1.70 W/m²K) Heated space? Choose this version or higher! | Material | Acrylic (10 times more impact-resistant than glass) | 850 x 850 mm | 850 | 850 |  |  | 0.83 | Square | [9 empty] | C |  |  | For heated areas, we recommend at least a 3-walled skylight for optimal insulation. | Looking for a way to bring more natural light into your home or workspace? Then be sure to consider a 850x850 skylight from Skylux! Our skylights are available in different sizes and materials, allowing you to find the perfect match for your project. Choose from acrylic or polycarbonate, single- or multi-wall, and clear, opal or heatstop versions. In addition, our skylights are also available in both fixed and opening versions. For a full renovation or new build, a curb is required for the correct installation of the skylight. Fortunately, you can also select the curb directly on this page. Whether you are looking for a fixed or opening version, at Skylux we have everything you need to find the perfect skylight for your project. In addition, our skylights are not only a stylish addition to any room, but also offer excellent thermal and sound insulation. This ensures a more comfortable and more energy-efficient home or office. Whether you are planning a renovation or building a new home, choose the reliable, high-quality skylights from Skylux. | https://skylux.eu/en/products/spherical-shaped-dome-0850-x-0850-mm?variant=49193216868685 | https://skylux.eu/cdn/shop/files/download_cb4aaef9-1bf7-42bd-a179-c94163541b2b.jpg?v=1737469143&width=1600 | https://skylux.eu/cdn/shop/files/Skylux-lichtkoepel-85x85-cm-Lichtkoepel.webp?v=1737485995&width=1600 | https://skylux.eu/cdn/shop/files/400dc924-54f6-47a2-b966-72acdf505529.webp?v=1782971968&width=1600 | https://skylux.eu/cdn/shop/files/e2602eb5-eb77-4594-9287-8563fa6b1ab1.webp?v=1782972066&width=1600 | https://skylux.eu/cdn/shop/files/646b0795-575e-4533-8c4b-b4c41eb259f5.jpg?v=1782972129&width=1600 | //skylux.eu/cdn/shop/files/E_MH_Installation_instructions_Skylux_PMMA_domes.pdf?v=14496508717816058976 | //skylux.eu/cdn/shop/files/E_TD_Technical_File.zip?v=8884726781087894850 | <body> <p id="isPasted">Looking for a way to bring more natural light into your home or workspace? Then be sure to consider a 850x850 skylight from Skylux! Our skylights are available in different sizes and materials, allowing you to find the perfect match for your project. Choose from acrylic or polycarbonate, single- or multi-wall, and clear, opal or heatstop versions. In addition, our skylights are also available in both fixed and opening versions.</p> <p>For a full renovation or new build, a curb is required for the correct installation of the skylight. Fortunately, you can also select the curb directly on this page. Whether you are looking for a fixed or opening version, at Skylux we have everything you need to find the perfect skylight for your project.</p> <p>In addition, our skylights are not only a stylish addition to any room, but also offer excellent thermal and sound insulation. This ensures a more comfortable and more energy-efficient home or office. Whether you are planning a renovation or building a new home, choose the reliable, high-quality skylights from Skylux.<br> </p> </body> | spherical-shaped-dome-0850-x-0850-mm | 8162576040213 | 49193216868685
Skylights | Skylight | Skylux | Skylux skylight 85x85 cm | Triple-walled (1.70 W/m²K) Heated space? Choose this version or higher! / Polycarbonate (250 times more impact-resistant than glass) / Clear * just like glass | 45767 | 5412970457671 | 845.8 | Yes | 10-15 | 10.44 | Choose clear or opal or Heatstop | Clear * just like glass | Number of walls | Triple-walled (1.70 W/m²K) Heated space? Choose this version or higher! | Material | Polycarbonate (250 times more impact-resistant than glass) | 850 x 850 mm | 850 | 850 |  |  | 0.83 | Square | [9 empty] | C |  |  | For heated areas, we recommend at least a 3-walled skylight for optimal insulation. | Looking for a way to bring more natural light into your home or workspace? Then be sure to consider a 850x850 skylight from Skylux! Our skylights are available in different sizes and materials, allowing you to find the perfect match for your project. Choose from acrylic or polycarbonate, single- or multi-wall, and clear, opal or heatstop versions. In addition, our skylights are also available in both fixed and opening versions. For a full renovation or new build, a curb is required for the correct installation of the skylight. Fortunately, you can also select the curb directly on this page. Whether you are looking for a fixed or opening version, at Skylux we have everything you need to find the perfect skylight for your project. In addition, our skylights are not only a stylish addition to any room, but also offer excellent thermal and sound insulation. This ensures a more comfortable and more energy-efficient home or office. Whether you are planning a renovation or building a new home, choose the reliable, high-quality skylights from Skylux. | https://skylux.eu/en/products/spherical-shaped-dome-0850-x-0850-mm?variant=49193216966989 | https://skylux.eu/cdn/shop/files/download_72a53f03-fed3-4bb9-8aea-59221118cbd4.jpg?v=1737469158&width=1600 | https://skylux.eu/cdn/shop/files/Skylux-lichtkoepel-85x85-cm-Lichtkoepel.webp?v=1737485995&width=1600 | https://skylux.eu/cdn/shop/files/400dc924-54f6-47a2-b966-72acdf505529.webp?v=1782971968&width=1600 | https://skylux.eu/cdn/shop/files/e2602eb5-eb77-4594-9287-8563fa6b1ab1.webp?v=1782972066&width=1600 | https://skylux.eu/cdn/shop/files/646b0795-575e-4533-8c4b-b4c41eb259f5.jpg?v=1782972129&width=1600 | //skylux.eu/cdn/shop/files/E_MH_Installation_instructions_Skylux_PMMA_domes.pdf?v=14496508717816058976 | //skylux.eu/cdn/shop/files/E_TD_Technical_File.zip?v=8884726781087894850 | <body> <p id="isPasted">Looking for a way to bring more natural light into your home or workspace? Then be sure to consider a 850x850 skylight from Skylux! Our skylights are available in different sizes and materials, allowing you to find the perfect match for your project. Choose from acrylic or polycarbonate, single- or multi-wall, and clear, opal or heatstop versions. In addition, our skylights are also available in both fixed and opening versions.</p> <p>For a full renovation or new build, a curb is required for the correct installation of the skylight. Fortunately, you can also select the curb directly on this page. Whether you are looking for a fixed or opening version, at Skylux we have everything you need to find the perfect skylight for your project.</p> <p>In addition, our skylights are not only a stylish addition to any room, but also offer excellent thermal and sound insulation. This ensures a more comfortable and more energy-efficient home or office. Whether you are planning a renovation or building a new home, choose the reliable, high-quality skylights from Skylux.<br> </p> </body> | spherical-shaped-dome-0850-x-0850-mm | 8162576040213 | 49193216966989
Skylights | Skylight | Skylux | Skylux skylight 85x85 cm | Four-walled (1.28 W/m²K) / Acrylic (10 times more impact-resistant than glass) / Clear * just like glass | 82843 | 5412970828433 | 855.5 | Yes | 10-15 | 12.13 | Choose clear or opal or Heatstop | Clear * just like glass | Number of walls | Four-walled (1.28 W/m²K) | Material | Acrylic (10 times more impact-resistant than glass) | 850 x 850 mm | 850 | 850 |  |  | 0.83 | Square | [9 empty] | C |  |  | For heated areas, we recommend at least a 3-walled skylight for optimal insulation. | Looking for a way to bring more natural light into your home or workspace? Then be sure to consider a 850x850 skylight from Skylux! Our skylights are available in different sizes and materials, allowing you to find the perfect match for your project. Choose from acrylic or polycarbonate, single- or multi-wall, and clear, opal or heatstop versions. In addition, our skylights are also available in both fixed and opening versions. For a full renovation or new build, a curb is required for the correct installation of the skylight. Fortunately, you can also select the curb directly on this page. Whether you are looking for a fixed or opening version, at Skylux we have everything you need to find the perfect skylight for your project. In addition, our skylights are not only a stylish addition to any room, but also offer excellent thermal and sound insulation. This ensures a more comfortable and more energy-efficient home or office. Whether you are planning a renovation or building a new home, choose the reliable, high-quality skylights from Skylux. | https://skylux.eu/en/products/spherical-shaped-dome-0850-x-0850-mm?variant=49193217163597 | https://skylux.eu/cdn/shop/files/download_41869e66-0285-4337-b9ea-fac113f6f90c.jpg?v=1737469182&width=1600 | https://skylux.eu/cdn/shop/files/Skylux-lichtkoepel-85x85-cm-Lichtkoepel.webp?v=1737485995&width=1600 | https://skylux.eu/cdn/shop/files/400dc924-54f6-47a2-b966-72acdf505529.webp?v=1782971968&width=1600 | https://skylux.eu/cdn/shop/files/e2602eb5-eb77-4594-9287-8563fa6b1ab1.webp?v=1782972066&width=1600 | https://skylux.eu/cdn/shop/files/646b0795-575e-4533-8c4b-b4c41eb259f5.jpg?v=1782972129&width=1600 | //skylux.eu/cdn/shop/files/E_MH_Installation_instructions_Skylux_PMMA_domes.pdf?v=14496508717816058976 | //skylux.eu/cdn/shop/files/E_TD_Technical_File.zip?v=8884726781087894850 | <body> <p id="isPasted">Looking for a way to bring more natural light into your home or workspace? Then be sure to consider a 850x850 skylight from Skylux! Our skylights are available in different sizes and materials, allowing you to find the perfect match for your project. Choose from acrylic or polycarbonate, single- or multi-wall, and clear, opal or heatstop versions. In addition, our skylights are also available in both fixed and opening versions.</p> <p>For a full renovation or new build, a curb is required for the correct installation of the skylight. Fortunately, you can also select the curb directly on this page. Whether you are looking for a fixed or opening version, at Skylux we have everything you need to find the perfect skylight for your project.</p> <p>In addition, our skylights are not only a stylish addition to any room, but also offer excellent thermal and sound insulation. This ensures a more comfortable and more energy-efficient home or office. Whether you are planning a renovation or building a new home, choose the reliable, high-quality skylights from Skylux.<br> </p> </body> | spherical-shaped-dome-0850-x-0850-mm | 8162576040213 | 49193217163597
Skylights | Skylight | Skylux | Skylux skylight 85x85 cm | Four-walled (1.28 W/m²K) / Polycarbonate (250 times more impact-resistant than glass) / Clear * just like glass | 82874 | 5412970828747 | 1026.1 | Yes | 10-15 | 13.49 | Choose clear or opal or Heatstop | Clear * just like glass | Number of walls | Four-walled (1.28 W/m²K) | Material | Polycarbonate (250 times more impact-resistant than glass) | 850 x 850 mm | 850 | 850 |  |  | 0.83 | Square | [9 empty] | C |  |  | For heated areas, we recommend at least a 3-walled skylight for optimal insulation. | Looking for a way to bring more natural light into your home or workspace? Then be sure to consider a 850x850 skylight from Skylux! Our skylights are available in different sizes and materials, allowing you to find the perfect match for your project. Choose from acrylic or polycarbonate, single- or multi-wall, and clear, opal or heatstop versions. In addition, our skylights are also available in both fixed and opening versions. For a full renovation or new build, a curb is required for the correct installation of the skylight. Fortunately, you can also select the curb directly on this page. Whether you are looking for a fixed or opening version, at Skylux we have everything you need to find the perfect skylight for your project. In addition, our skylights are not only a stylish addition to any room, but also offer excellent thermal and sound insulation. This ensures a more comfortable and more energy-efficient home or office. Whether you are planning a renovation or building a new home, choose the reliable, high-quality skylights from Skylux. | https://skylux.eu/en/products/spherical-shaped-dome-0850-x-0850-mm?variant=49193217261901 | https://skylux.eu/cdn/shop/files/download_dfd61012-e6e2-43a4-a1ae-ac88d235e079.jpg?v=1737469196&width=1600 | https://skylux.eu/cdn/shop/files/Skylux-lichtkoepel-85x85-cm-Lichtkoepel.webp?v=1737485995&width=1600 | https://skylux.eu/cdn/shop/files/400dc924-54f6-47a2-b966-72acdf505529.webp?v=1782971968&width=1600 | https://skylux.eu/cdn/shop/files/e2602eb5-eb77-4594-9287-8563fa6b1ab1.webp?v=1782972066&width=1600 | https://skylux.eu/cdn/shop/files/646b0795-575e-4533-8c4b-b4c41eb259f5.jpg?v=1782972129&width=1600 | //skylux.eu/cdn/shop/files/E_MH_Installation_instructions_Skylux_PMMA_domes.pdf?v=14496508717816058976 | //skylux.eu/cdn/shop/files/E_TD_Technical_File.zip?v=8884726781087894850 | <body> <p id="isPasted">Looking for a way to bring more natural light into your home or workspace? Then be sure to consider a 850x850 skylight from Skylux! Our skylights are available in different sizes and materials, allowing you to find the perfect match for your project. Choose from acrylic or polycarbonate, single- or multi-wall, and clear, opal or heatstop versions. In addition, our skylights are also available in both fixed and opening versions.</p> <p>For a full renovation or new build, a curb is required for the correct installation of the skylight. Fortunately, you can also select the curb directly on this page. Whether you are looking for a fixed or opening version, at Skylux we have everything you need to find the perfect skylight for your project.</p> <p>In addition, our skylights are not only a stylish addition to any room, but also offer excellent thermal and sound insulation. This ensures a more comfortable and more energy-efficient home or office. Whether you are planning a renovation or building a new home, choose the reliable, high-quality skylights from Skylux.<br> </p> </body> | spherical-shaped-dome-0850-x-0850-mm | 8162576040213 | 49193217261901
Skylights | Skylight | Skylux | Skylux skylight 85x85 cm | Five-walled (0.99 W/m²K) / Acrylic (10 times more impact-resistant than glass) / Clear * just like glass | 82845 | 5412970828457 | 1035.8 | Yes | 10-15 | 14.68 | Choose clear or opal or Heatstop | Clear * just like glass | Number of walls | Five-walled (0.99 W/m²K) | Material | Acrylic (10 times more impact-resistant than glass) | 850 x 850 mm | 850 | 850 |  |  | 0.83 | Square | [9 empty] | C |  |  | For heated areas, we recommend at least a 3-walled skylight for optimal insulation. | Looking for a way to bring more natural light into your home or workspace? Then be sure to consider a 850x850 skylight from Skylux! Our skylights are available in different sizes and materials, allowing you to find the perfect match for your project. Choose from acrylic or polycarbonate, single- or multi-wall, and clear, opal or heatstop versions. In addition, our skylights are also available in both fixed and opening versions. For a full renovation or new build, a curb is required for the correct installation of the skylight. Fortunately, you can also select the curb directly on this page. Whether you are looking for a fixed or opening version, at Skylux we have everything you need to find the perfect skylight for your project. In addition, our skylights are not only a stylish addition to any room, but also offer excellent thermal and sound insulation. This ensures a more comfortable and more energy-efficient home or office. Whether you are planning a renovation or building a new home, choose the reliable, high-quality skylights from Skylux. | https://skylux.eu/en/products/spherical-shaped-dome-0850-x-0850-mm?variant=49193217950029 | https://skylux.eu/cdn/shop/files/download_39f392eb-23e0-4c60-927a-c9d84e38c542.jpg?v=1737469219&width=1600 | https://skylux.eu/cdn/shop/files/Skylux-lichtkoepel-85x85-cm-Lichtkoepel.webp?v=1737485995&width=1600 | https://skylux.eu/cdn/shop/files/400dc924-54f6-47a2-b966-72acdf505529.webp?v=1782971968&width=1600 | https://skylux.eu/cdn/shop/files/e2602eb5-eb77-4594-9287-8563fa6b1ab1.webp?v=1782972066&width=1600 | https://skylux.eu/cdn/shop/files/646b0795-575e-4533-8c4b-b4c41eb259f5.jpg?v=1782972129&width=1600 | //skylux.eu/cdn/shop/files/E_MH_Installation_instructions_Skylux_PMMA_domes.pdf?v=14496508717816058976 | //skylux.eu/cdn/shop/files/E_TD_Technical_File.zip?v=8884726781087894850 | <body> <p id="isPasted">Looking for a way to bring more natural light into your home or workspace? Then be sure to consider a 850x850 skylight from Skylux! Our skylights are available in different sizes and materials, allowing you to find the perfect match for your project. Choose from acrylic or polycarbonate, single- or multi-wall, and clear, opal or heatstop versions. In addition, our skylights are also available in both fixed and opening versions.</p> <p>For a full renovation or new build, a curb is required for the correct installation of the skylight. Fortunately, you can also select the curb directly on this page. Whether you are looking for a fixed or opening version, at Skylux we have everything you need to find the perfect skylight for your project.</p> <p>In addition, our skylights are not only a stylish addition to any room, but also offer excellent thermal and sound insulation. This ensures a more comfortable and more energy-efficient home or office. Whether you are planning a renovation or building a new home, choose the reliable, high-quality skylights from Skylux.<br> </p> </body> | spherical-shaped-dome-0850-x-0850-mm | 8162576040213 | 49193217950029
Skylights | Skylight | Skylux | Skylux skylight 85x85 cm | Single-walled (least insulating - 5.17 W/m²K) / Acrylic (10 times more impact-resistant than glass) / Opal * (milk glass) non transparent | 82840 | 5412970828402 | 314.6 | Yes | 10-15 | 4.67 | Choose clear or opal or Heatstop | Opal * (milk glass) non transparent | Number of walls | Single-walled (least insulating - 5.17 W/m²K) | Material | Acrylic (10 times more impact-resistant than glass) | 850 x 850 mm | 850 | 850 |  |  | 0.83 | Square | [9 empty] | C |  |  | For heated areas, we recommend at least a 3-walled skylight for optimal insulation. | Looking for a way to bring more natural light into your home or workspace? Then be sure to consider a 850x850 skylight from Skylux! Our skylights are available in different sizes and materials, allowing you to find the perfect match for your project. Choose from acrylic or polycarbonate, single- or multi-wall, and clear, opal or heatstop versions. In addition, our skylights are also available in both fixed and opening versions. For a full renovation or new build, a curb is required for the correct installation of the skylight. Fortunately, you can also select the curb directly on this page. Whether you are looking for a fixed or opening version, at Skylux we have everything you need to find the perfect skylight for your project. In addition, our skylights are not only a stylish addition to any room, but also offer excellent thermal and sound insulation. This ensures a more comfortable and more energy-efficient home or office. Whether you are planning a renovation or building a new home, choose the reliable, high-quality skylights from Skylux. | https://skylux.eu/en/products/spherical-shaped-dome-0850-x-0850-mm?variant=49193216377165 | https://skylux.eu/cdn/shop/files/download_1bc217dc-9a3c-4b01-bf34-41b22e298e42.jpg?v=1737469083&width=1600 | https://skylux.eu/cdn/shop/files/Skylux-lichtkoepel-85x85-cm-Lichtkoepel.webp?v=1737485995&width=1600 | https://skylux.eu/cdn/shop/files/400dc924-54f6-47a2-b966-72acdf505529.webp?v=1782971968&width=1600 | https://skylux.eu/cdn/shop/files/e2602eb5-eb77-4594-9287-8563fa6b1ab1.webp?v=1782972066&width=1600 | https://skylux.eu/cdn/shop/files/646b0795-575e-4533-8c4b-b4c41eb259f5.jpg?v=1782972129&width=1600 | //skylux.eu/cdn/shop/files/E_MH_Installation_instructions_Skylux_PMMA_domes.pdf?v=14496508717816058976 | //skylux.eu/cdn/shop/files/E_TD_Technical_File.zip?v=8884726781087894850 | <body> <p id="isPasted">Looking for a way to bring more natural light into your home or workspace? Then be sure to consider a 850x850 skylight from Skylux! Our skylights are available in different sizes and materials, allowing you to find the perfect match for your project. Choose from acrylic or polycarbonate, single- or multi-wall, and clear, opal or heatstop versions. In addition, our skylights are also available in both fixed and opening versions.</p> <p>For a full renovation or new build, a curb is required for the correct installation of the skylight. Fortunately, you can also select the curb directly on this page. Whether you are looking for a fixed or opening version, at Skylux we have everything you need to find the perfect skylight for your project.</p> <p>In addition, our skylights are not only a stylish addition to any room, but also offer excellent thermal and sound insulation. This ensures a more comfortable and more energy-efficient home or office. Whether you are planning a renovation or building a new home, choose the reliable, high-quality skylights from Skylux.<br> </p> </body> | spherical-shaped-dome-0850-x-0850-mm | 8162576040213 | 49193216377165
Skylights | Skylight | Skylux | Skylux skylight 85x85 cm | Double-walled (2.90 W/m²K) / Acrylic (10 times more impact-resistant than glass) / Opal * (milk glass) non transparent | 2484 | 5412970024842 | 494.9 | Yes | 10-15 | 6.9 | Choose clear or opal or Heatstop | Opal * (milk glass) non transparent | Number of walls | Double-walled (2.90 W/m²K) | Material | Acrylic (10 times more impact-resistant than glass) | 850 x 850 mm | 850 | 850 |  |  | 0.83 | Square | [9 empty] | C |  |  | For heated areas, we recommend at least a 3-walled skylight for optimal insulation. | Looking for a way to bring more natural light into your home or workspace? Then be sure to consider a 850x850 skylight from Skylux! Our skylights are available in different sizes and materials, allowing you to find the perfect match for your project. Choose from acrylic or polycarbonate, single- or multi-wall, and clear, opal or heatstop versions. In addition, our skylights are also available in both fixed and opening versions. For a full renovation or new build, a curb is required for the correct installation of the skylight. Fortunately, you can also select the curb directly on this page. Whether you are looking for a fixed or opening version, at Skylux we have everything you need to find the perfect skylight for your project. In addition, our skylights are not only a stylish addition to any room, but also offer excellent thermal and sound insulation. This ensures a more comfortable and more energy-efficient home or office. Whether you are planning a renovation or building a new home, choose the reliable, high-quality skylights from Skylux. | https://skylux.eu/en/products/spherical-shaped-dome-0850-x-0850-mm?variant=49193216606541 | https://skylux.eu/cdn/shop/files/download_b9938cfb-c47f-40a3-a9ab-bb6bbc4a3e01.jpg?v=1737469113&width=1600 | https://skylux.eu/cdn/shop/files/Skylux-lichtkoepel-85x85-cm-Lichtkoepel.webp?v=1737485995&width=1600 | https://skylux.eu/cdn/shop/files/400dc924-54f6-47a2-b966-72acdf505529.webp?v=1782971968&width=1600 | https://skylux.eu/cdn/shop/files/e2602eb5-eb77-4594-9287-8563fa6b1ab1.webp?v=1782972066&width=1600 | https://skylux.eu/cdn/shop/files/646b0795-575e-4533-8c4b-b4c41eb259f5.jpg?v=1782972129&width=1600 | //skylux.eu/cdn/shop/files/E_MH_Installation_instructions_Skylux_PMMA_domes.pdf?v=14496508717816058976 | //skylux.eu/cdn/shop/files/E_TD_Technical_File.zip?v=8884726781087894850 | <body> <p id="isPasted">Looking for a way to bring more natural light into your home or workspace? Then be sure to consider a 850x850 skylight from Skylux! Our skylights are available in different sizes and materials, allowing you to find the perfect match for your project. Choose from acrylic or polycarbonate, single- or multi-wall, and clear, opal or heatstop versions. In addition, our skylights are also available in both fixed and opening versions.</p> <p>For a full renovation or new build, a curb is required for the correct installation of the skylight. Fortunately, you can also select the curb directly on this page. Whether you are looking for a fixed or opening version, at Skylux we have everything you need to find the perfect skylight for your project.</p> <p>In addition, our skylights are not only a stylish addition to any room, but also offer excellent thermal and sound insulation. This ensures a more comfortable and more energy-efficient home or office. Whether you are planning a renovation or building a new home, choose the reliable, high-quality skylights from Skylux.<br> </p> </body> | spherical-shaped-dome-0850-x-0850-mm | 8162576040213 | 49193216606541
Skylights | Skylight | Skylux | Skylux skylight 85x85 cm | Double-walled (2.90 W/m²K) / Polycarbonate (250 times more impact-resistant than glass) / Opal * (milk glass) non transparent | 10513 | 5412970105138 | 665.5 | Yes | 10-15 | 7.77 | Choose clear or opal or Heatstop | Opal * (milk glass) non transparent | Number of walls | Double-walled (2.90 W/m²K) | Material | Polycarbonate (250 times more impact-resistant than glass) | 850 x 850 mm | 850 | 850 |  |  | 0.83 | Square | [9 empty] | C |  |  | For heated areas, we recommend at least a 3-walled skylight for optimal insulation. | Looking for a way to bring more natural light into your home or workspace? Then be sure to consider a 850x850 skylight from Skylux! Our skylights are available in different sizes and materials, allowing you to find the perfect match for your project. Choose from acrylic or polycarbonate, single- or multi-wall, and clear, opal or heatstop versions. In addition, our skylights are also available in both fixed and opening versions. For a full renovation or new build, a curb is required for the correct installation of the skylight. Fortunately, you can also select the curb directly on this page. Whether you are looking for a fixed or opening version, at Skylux we have everything you need to find the perfect skylight for your project. In addition, our skylights are not only a stylish addition to any room, but also offer excellent thermal and sound insulation. This ensures a more comfortable and more energy-efficient home or office. Whether you are planning a renovation or building a new home, choose the reliable, high-quality skylights from Skylux. | https://skylux.eu/en/products/spherical-shaped-dome-0850-x-0850-mm?variant=49193216737613 | https://skylux.eu/cdn/shop/files/download_d7e16325-0747-4b26-9220-a60cd87e2c97.jpg?v=1737469128&width=1600 | https://skylux.eu/cdn/shop/files/Skylux-lichtkoepel-85x85-cm-Lichtkoepel.webp?v=1737485995&width=1600 | https://skylux.eu/cdn/shop/files/400dc924-54f6-47a2-b966-72acdf505529.webp?v=1782971968&width=1600 | https://skylux.eu/cdn/shop/files/e2602eb5-eb77-4594-9287-8563fa6b1ab1.webp?v=1782972066&width=1600 | https://skylux.eu/cdn/shop/files/646b0795-575e-4533-8c4b-b4c41eb259f5.jpg?v=1782972129&width=1600 | //skylux.eu/cdn/shop/files/E_MH_Installation_instructions_Skylux_PMMA_domes.pdf?v=14496508717816058976 | //skylux.eu/cdn/shop/files/E_TD_Technical_File.zip?v=8884726781087894850 | <body> <p id="isPasted">Looking for a way to bring more natural light into your home or workspace? Then be sure to consider a 850x850 skylight from Skylux! Our skylights are available in different sizes and materials, allowing you to find the perfect match for your project. Choose from acrylic or polycarbonate, single- or multi-wall, and clear, opal or heatstop versions. In addition, our skylights are also available in both fixed and opening versions.</p> <p>For a full renovation or new build, a curb is required for the correct installation of the skylight. Fortunately, you can also select the curb directly on this page. Whether you are looking for a fixed or opening version, at Skylux we have everything you need to find the perfect skylight for your project.</p> <p>In addition, our skylights are not only a stylish addition to any room, but also offer excellent thermal and sound insulation. This ensures a more comfortable and more energy-efficient home or office. Whether you are planning a renovation or building a new home, choose the reliable, high-quality skylights from Skylux.<br> </p> </body> | spherical-shaped-dome-0850-x-0850-mm | 8162576040213 | 49193216737613
Skylights | Skylight | Skylux | Skylux skylight 85x85 cm | Triple-walled (1.70 W/m²K) Heated space? Choose this version or higher! / Acrylic (10 times more impact-resistant than glass) / Opal * (milk glass) non transparent | 82842 | 5412970828426 | 675.2 | Yes | 10-15 | 9.6 | Choose clear or opal or Heatstop | Opal * (milk glass) non transparent | Number of walls | Triple-walled (1.70 W/m²K) Heated space? Choose this version or higher! | Material | Acrylic (10 times more impact-resistant than glass) | 850 x 850 mm | 850 | 850 |  |  | 0.83 | Square | [9 empty] | C |  |  | For heated areas, we recommend at least a 3-walled skylight for optimal insulation. | Looking for a way to bring more natural light into your home or workspace? Then be sure to consider a 850x850 skylight from Skylux! Our skylights are available in different sizes and materials, allowing you to find the perfect match for your project. Choose from acrylic or polycarbonate, single- or multi-wall, and clear, opal or heatstop versions. In addition, our skylights are also available in both fixed and opening versions. For a full renovation or new build, a curb is required for the correct installation of the skylight. Fortunately, you can also select the curb directly on this page. Whether you are looking for a fixed or opening version, at Skylux we have everything you need to find the perfect skylight for your project. In addition, our skylights are not only a stylish addition to any room, but also offer excellent thermal and sound insulation. This ensures a more comfortable and more energy-efficient home or office. Whether you are planning a renovation or building a new home, choose the reliable, high-quality skylights from Skylux. | https://skylux.eu/en/products/spherical-shaped-dome-0850-x-0850-mm?variant=49193216901453 | https://skylux.eu/cdn/shop/files/download_23ced80a-0a55-471a-a99c-e0f6f4ad288f.jpg?v=1737469151&width=1600 | https://skylux.eu/cdn/shop/files/Skylux-lichtkoepel-85x85-cm-Lichtkoepel.webp?v=1737485995&width=1600 | https://skylux.eu/cdn/shop/files/400dc924-54f6-47a2-b966-72acdf505529.webp?v=1782971968&width=1600 | https://skylux.eu/cdn/shop/files/e2602eb5-eb77-4594-9287-8563fa6b1ab1.webp?v=1782972066&width=1600 | https://skylux.eu/cdn/shop/files/646b0795-575e-4533-8c4b-b4c41eb259f5.jpg?v=1782972129&width=1600 | //skylux.eu/cdn/shop/files/E_MH_Installation_instructions_Skylux_PMMA_domes.pdf?v=14496508717816058976 | //skylux.eu/cdn/shop/files/E_TD_Technical_File.zip?v=8884726781087894850 | <body> <p id="isPasted">Looking for a way to bring more natural light into your home or workspace? Then be sure to consider a 850x850 skylight from Skylux! Our skylights are available in different sizes and materials, allowing you to find the perfect match for your project. Choose from acrylic or polycarbonate, single- or multi-wall, and clear, opal or heatstop versions. In addition, our skylights are also available in both fixed and opening versions.</p> <p>For a full renovation or new build, a curb is required for the correct installation of the skylight. Fortunately, you can also select the curb directly on this page. Whether you are looking for a fixed or opening version, at Skylux we have everything you need to find the perfect skylight for your project.</p> <p>In addition, our skylights are not only a stylish addition to any room, but also offer excellent thermal and sound insulation. This ensures a more comfortable and more energy-efficient home or office. Whether you are planning a renovation or building a new home, choose the reliable, high-quality skylights from Skylux.<br> </p> </body> | spherical-shaped-dome-0850-x-0850-mm | 8162576040213 | 49193216901453
Skylights | Skylight | Skylux | Skylux skylight 85x85 cm | Triple-walled (1.70 W/m²K) Heated space? Choose this version or higher! / Polycarbonate (250 times more impact-resistant than glass) / Opal * (milk glass) non transparent | 82873 | 5412970828730 | 845.8 | Yes | 10-15 | 10.44 | Choose clear or opal or Heatstop | Opal * (milk glass) non transparent | Number of walls | Triple-walled (1.70 W/m²K) Heated space? Choose this version or higher! | Material | Polycarbonate (250 times more impact-resistant than glass) | 850 x 850 mm | 850 | 850 |  |  | 0.83 | Square | [9 empty] | C |  |  | For heated areas, we recommend at least a 3-walled skylight for optimal insulation. | Looking for a way to bring more natural light into your home or workspace? Then be sure to consider a 850x850 skylight from Skylux! Our skylights are available in different sizes and materials, allowing you to find the perfect match for your project. Choose from acrylic or polycarbonate, single- or multi-wall, and clear, opal or heatstop versions. In addition, our skylights are also available in both fixed and opening versions. For a full renovation or new build, a curb is required for the correct installation of the skylight. Fortunately, you can also select the curb directly on this page. Whether you are looking for a fixed or opening version, at Skylux we have everything you need to find the perfect skylight for your project. In addition, our skylights are not only a stylish addition to any room, but also offer excellent thermal and sound insulation. This ensures a more comfortable and more energy-efficient home or office. Whether you are planning a renovation or building a new home, choose the reliable, high-quality skylights from Skylux. | https://skylux.eu/en/products/spherical-shaped-dome-0850-x-0850-mm?variant=49193217032525 | https://skylux.eu/cdn/shop/files/download_3c62d6ea-e980-4b83-9532-e660ea213423.jpg?v=1737469166&width=1600 | https://skylux.eu/cdn/shop/files/Skylux-lichtkoepel-85x85-cm-Lichtkoepel.webp?v=1737485995&width=1600 | https://skylux.eu/cdn/shop/files/400dc924-54f6-47a2-b966-72acdf505529.webp?v=1782971968&width=1600 | https://skylux.eu/cdn/shop/files/e2602eb5-eb77-4594-9287-8563fa6b1ab1.webp?v=1782972066&width=1600 | https://skylux.eu/cdn/shop/files/646b0795-575e-4533-8c4b-b4c41eb259f5.jpg?v=1782972129&width=1600 | //skylux.eu/cdn/shop/files/E_MH_Installation_instructions_Skylux_PMMA_domes.pdf?v=14496508717816058976 | //skylux.eu/cdn/shop/files/E_TD_Technical_File.zip?v=8884726781087894850 | <body> <p id="isPasted">Looking for a way to bring more natural light into your home or workspace? Then be sure to consider a 850x850 skylight from Skylux! Our skylights are available in different sizes and materials, allowing you to find the perfect match for your project. Choose from acrylic or polycarbonate, single- or multi-wall, and clear, opal or heatstop versions. In addition, our skylights are also available in both fixed and opening versions.</p> <p>For a full renovation or new build, a curb is required for the correct installation of the skylight. Fortunately, you can also select the curb directly on this page. Whether you are looking for a fixed or opening version, at Skylux we have everything you need to find the perfect skylight for your project.</p> <p>In addition, our skylights are not only a stylish addition to any room, but also offer excellent thermal and sound insulation. This ensures a more comfortable and more energy-efficient home or office. Whether you are planning a renovation or building a new home, choose the reliable, high-quality skylights from Skylux.<br> </p> </body> | spherical-shaped-dome-0850-x-0850-mm | 8162576040213 | 49193217032525
Skylights | Skylight | Skylux | Skylux skylight 85x85 cm | Four-walled (1.28 W/m²K) / Acrylic (10 times more impact-resistant than glass) / Opal * (milk glass) non transparent | 82844 | 5412970828440 | 855.5 | Yes | 10-15 | 12.13 | Choose clear or opal or Heatstop | Opal * (milk glass) non transparent | Number of walls | Four-walled (1.28 W/m²K) | Material | Acrylic (10 times more impact-resistant than glass) | 850 x 850 mm | 850 | 850 |  |  | 0.83 | Square | [9 empty] | C |  |  | For heated areas, we recommend at least a 3-walled skylight for optimal insulation. | Looking for a way to bring more natural light into your home or workspace? Then be sure to consider a 850x850 skylight from Skylux! Our skylights are available in different sizes and materials, allowing you to find the perfect match for your project. Choose from acrylic or polycarbonate, single- or multi-wall, and clear, opal or heatstop versions. In addition, our skylights are also available in both fixed and opening versions. For a full renovation or new build, a curb is required for the correct installation of the skylight. Fortunately, you can also select the curb directly on this page. Whether you are looking for a fixed or opening version, at Skylux we have everything you need to find the perfect skylight for your project. In addition, our skylights are not only a stylish addition to any room, but also offer excellent thermal and sound insulation. This ensures a more comfortable and more energy-efficient home or office. Whether you are planning a renovation or building a new home, choose the reliable, high-quality skylights from Skylux. | https://skylux.eu/en/products/spherical-shaped-dome-0850-x-0850-mm?variant=49193217229133 | https://skylux.eu/cdn/shop/files/download_2ced48e7-011d-4366-9703-fcb19d7d0e6f.jpg?v=1737469189&width=1600 | https://skylux.eu/cdn/shop/files/Skylux-lichtkoepel-85x85-cm-Lichtkoepel.webp?v=1737485995&width=1600 | https://skylux.eu/cdn/shop/files/400dc924-54f6-47a2-b966-72acdf505529.webp?v=1782971968&width=1600 | https://skylux.eu/cdn/shop/files/e2602eb5-eb77-4594-9287-8563fa6b1ab1.webp?v=1782972066&width=1600 | https://skylux.eu/cdn/shop/files/646b0795-575e-4533-8c4b-b4c41eb259f5.jpg?v=1782972129&width=1600 | //skylux.eu/cdn/shop/files/E_MH_Installation_instructions_Skylux_PMMA_domes.pdf?v=14496508717816058976 | //skylux.eu/cdn/shop/files/E_TD_Technical_File.zip?v=8884726781087894850 | <body> <p id="isPasted">Looking for a way to bring more natural light into your home or workspace? Then be sure to consider a 850x850 skylight from Skylux! Our skylights are available in different sizes and materials, allowing you to find the perfect match for your project. Choose from acrylic or polycarbonate, single- or multi-wall, and clear, opal or heatstop versions. In addition, our skylights are also available in both fixed and opening versions.</p> <p>For a full renovation or new build, a curb is required for the correct installation of the skylight. Fortunately, you can also select the curb directly on this page. Whether you are looking for a fixed or opening version, at Skylux we have everything you need to find the perfect skylight for your project.</p> <p>In addition, our skylights are not only a stylish addition to any room, but also offer excellent thermal and sound insulation. This ensures a more comfortable and more energy-efficient home or office. Whether you are planning a renovation or building a new home, choose the reliable, high-quality skylights from Skylux.<br> </p> </body> | spherical-shaped-dome-0850-x-0850-mm | 8162576040213 | 49193217229133
Skylights | Skylight | Skylux | Skylux skylight 85x85 cm | Four-walled (1.28 W/m²K) / Polycarbonate (250 times more impact-resistant than glass) / Opal * (milk glass) non transparent | 82875 | 5412970828754 | 1026.1 | Yes | 10-15 | 13.49 | Choose clear or opal or Heatstop | Opal * (milk glass) non transparent | Number of walls | Four-walled (1.28 W/m²K) | Material | Polycarbonate (250 times more impact-resistant than glass) | 850 x 850 mm | 850 | 850 |  |  | 0.83 | Square | [9 empty] | C |  |  | For heated areas, we recommend at least a 3-walled skylight for optimal insulation. | Looking for a way to bring more natural light into your home or workspace? Then be sure to consider a 850x850 skylight from Skylux! Our skylights are available in different sizes and materials, allowing you to find the perfect match for your project. Choose from acrylic or polycarbonate, single- or multi-wall, and clear, opal or heatstop versions. In addition, our skylights are also available in both fixed and opening versions. For a full renovation or new build, a curb is required for the correct installation of the skylight. Fortunately, you can also select the curb directly on this page. Whether you are looking for a fixed or opening version, at Skylux we have everything you need to find the perfect skylight for your project. In addition, our skylights are not only a stylish addition to any room, but also offer excellent thermal and sound insulation. This ensures a more comfortable and more energy-efficient home or office. Whether you are planning a renovation or building a new home, choose the reliable, high-quality skylights from Skylux. | https://skylux.eu/en/products/spherical-shaped-dome-0850-x-0850-mm?variant=49193217655117 | https://skylux.eu/cdn/shop/files/download_b41b73dc-933d-477a-9e83-d028385ec931.jpg?v=1737469203&width=1600 | https://skylux.eu/cdn/shop/files/Skylux-lichtkoepel-85x85-cm-Lichtkoepel.webp?v=1737485995&width=1600 | https://skylux.eu/cdn/shop/files/400dc924-54f6-47a2-b966-72acdf505529.webp?v=1782971968&width=1600 | https://skylux.eu/cdn/shop/files/e2602eb5-eb77-4594-9287-8563fa6b1ab1.webp?v=1782972066&width=1600 | https://skylux.eu/cdn/shop/files/646b0795-575e-4533-8c4b-b4c41eb259f5.jpg?v=1782972129&width=1600 | //skylux.eu/cdn/shop/files/E_MH_Installation_instructions_Skylux_PMMA_domes.pdf?v=14496508717816058976 | //skylux.eu/cdn/shop/files/E_TD_Technical_File.zip?v=8884726781087894850 | <body> <p id="isPasted">Looking for a way to bring more natural light into your home or workspace? Then be sure to consider a 850x850 skylight from Skylux! Our skylights are available in different sizes and materials, allowing you to find the perfect match for your project. Choose from acrylic or polycarbonate, single- or multi-wall, and clear, opal or heatstop versions. In addition, our skylights are also available in both fixed and opening versions.</p> <p>For a full renovation or new build, a curb is required for the correct installation of the skylight. Fortunately, you can also select the curb directly on this page. Whether you are looking for a fixed or opening version, at Skylux we have everything you need to find the perfect skylight for your project.</p> <p>In addition, our skylights are not only a stylish addition to any room, but also offer excellent thermal and sound insulation. This ensures a more comfortable and more energy-efficient home or office. Whether you are planning a renovation or building a new home, choose the reliable, high-quality skylights from Skylux.<br> </p> </body> | spherical-shaped-dome-0850-x-0850-mm | 8162576040213 | 49193217655117
Skylights | Skylight | Skylux | Skylux skylight 85x85 cm | Five-walled (0.99 W/m²K) / Acrylic (10 times more impact-resistant than glass) / Opal * (milk glass) non transparent | 82846 | 5412970828464 | 1035.8 | Yes | 10-15 | 14.68 | Choose clear or opal or Heatstop | Opal * (milk glass) non transparent | Number of walls | Five-walled (0.99 W/m²K) | Material | Acrylic (10 times more impact-resistant than glass) | 850 x 850 mm | 850 | 850 |  |  | 0.83 | Square | [9 empty] | C |  |  | For heated areas, we recommend at least a 3-walled skylight for optimal insulation. | Looking for a way to bring more natural light into your home or workspace? Then be sure to consider a 850x850 skylight from Skylux! Our skylights are available in different sizes and materials, allowing you to find the perfect match for your project. Choose from acrylic or polycarbonate, single- or multi-wall, and clear, opal or heatstop versions. In addition, our skylights are also available in both fixed and opening versions. For a full renovation or new build, a curb is required for the correct installation of the skylight. Fortunately, you can also select the curb directly on this page. Whether you are looking for a fixed or opening version, at Skylux we have everything you need to find the perfect skylight for your project. In addition, our skylights are not only a stylish addition to any room, but also offer excellent thermal and sound insulation. This ensures a more comfortable and more energy-efficient home or office. Whether you are planning a renovation or building a new home, choose the reliable, high-quality skylights from Skylux. | https://skylux.eu/en/products/spherical-shaped-dome-0850-x-0850-mm?variant=49193217982797 | https://skylux.eu/cdn/shop/files/download_64e05f81-87ca-4128-8bf7-26008a90cfc4.jpg?v=1737469227&width=1600 | https://skylux.eu/cdn/shop/files/Skylux-lichtkoepel-85x85-cm-Lichtkoepel.webp?v=1737485995&width=1600 | https://skylux.eu/cdn/shop/files/400dc924-54f6-47a2-b966-72acdf505529.webp?v=1782971968&width=1600 | https://skylux.eu/cdn/shop/files/e2602eb5-eb77-4594-9287-8563fa6b1ab1.webp?v=1782972066&width=1600 | https://skylux.eu/cdn/shop/files/646b0795-575e-4533-8c4b-b4c41eb259f5.jpg?v=1782972129&width=1600 | //skylux.eu/cdn/shop/files/E_MH_Installation_instructions_Skylux_PMMA_domes.pdf?v=14496508717816058976 | //skylux.eu/cdn/shop/files/E_TD_Technical_File.zip?v=8884726781087894850 | <body> <p id="isPasted">Looking for a way to bring more natural light into your home or workspace? Then be sure to consider a 850x850 skylight from Skylux! Our skylights are available in different sizes and materials, allowing you to find the perfect match for your project. Choose from acrylic or polycarbonate, single- or multi-wall, and clear, opal or heatstop versions. In addition, our skylights are also available in both fixed and opening versions.</p> <p>For a full renovation or new build, a curb is required for the correct installation of the skylight. Fortunately, you can also select the curb directly on this page. Whether you are looking for a fixed or opening version, at Skylux we have everything you need to find the perfect skylight for your project.</p> <p>In addition, our skylights are not only a stylish addition to any room, but also offer excellent thermal and sound insulation. This ensures a more comfortable and more energy-efficient home or office. Whether you are planning a renovation or building a new home, choose the reliable, high-quality skylights from Skylux.<br> </p> </body> | spherical-shaped-dome-0850-x-0850-mm | 8162576040213 | 49193217982797
Skylights | Skylight | Skylux | Skylux skylight 85x85 cm | Single-walled (least insulating - 5.17 W/m²K) / Polycarbonate (250 times more impact-resistant than glass) / Heat-reflective * opal & non transparent | 82897 | 5412970828976 | 557.85 | Yes | 10-15 | 5.29 | Choose clear or opal or Heatstop | Heat-reflective * opal & non transparent | Number of walls | Single-walled (least insulating - 5.17 W/m²K) | Material | Polycarbonate (250 times more impact-resistant than glass) | 850 x 850 mm | 850 | 850 |  |  | 0.83 | Square | [9 empty] | C |  |  | For heated areas, we recommend at least a 3-walled skylight for optimal insulation. | Looking for a way to bring more natural light into your home or workspace? Then be sure to consider a 850x850 skylight from Skylux! Our skylights are available in different sizes and materials, allowing you to find the perfect match for your project. Choose from acrylic or polycarbonate, single- or multi-wall, and clear, opal or heatstop versions. In addition, our skylights are also available in both fixed and opening versions. For a full renovation or new build, a curb is required for the correct installation of the skylight. Fortunately, you can also select the curb directly on this page. Whether you are looking for a fixed or opening version, at Skylux we have everything you need to find the perfect skylight for your project. In addition, our skylights are not only a stylish addition to any room, but also offer excellent thermal and sound insulation. This ensures a more comfortable and more energy-efficient home or office. Whether you are planning a renovation or building a new home, choose the reliable, high-quality skylights from Skylux. | https://skylux.eu/en/products/spherical-shaped-dome-0850-x-0850-mm?variant=49193216475469 | https://skylux.eu/cdn/shop/files/download_e086bac9-aef7-41d8-9b75-a65376d6d3a2.jpg?v=1737469097&width=1600 | https://skylux.eu/cdn/shop/files/Skylux-lichtkoepel-85x85-cm-Lichtkoepel.webp?v=1737485995&width=1600 | https://skylux.eu/cdn/shop/files/400dc924-54f6-47a2-b966-72acdf505529.webp?v=1782971968&width=1600 | https://skylux.eu/cdn/shop/files/e2602eb5-eb77-4594-9287-8563fa6b1ab1.webp?v=1782972066&width=1600 | https://skylux.eu/cdn/shop/files/646b0795-575e-4533-8c4b-b4c41eb259f5.jpg?v=1782972129&width=1600 | //skylux.eu/cdn/shop/files/E_MH_Installation_instructions_Skylux_PMMA_domes.pdf?v=14496508717816058976 | //skylux.eu/cdn/shop/files/E_TD_Technical_File.zip?v=8884726781087894850 | <body> <p id="isPasted">Looking for a way to bring more natural light into your home or workspace? Then be sure to consider a 850x850 skylight from Skylux! Our skylights are available in different sizes and materials, allowing you to find the perfect match for your project. Choose from acrylic or polycarbonate, single- or multi-wall, and clear, opal or heatstop versions. In addition, our skylights are also available in both fixed and opening versions.</p> <p>For a full renovation or new build, a curb is required for the correct installation of the skylight. Fortunately, you can also select the curb directly on this page. Whether you are looking for a fixed or opening version, at Skylux we have everything you need to find the perfect skylight for your project.</p> <p>In addition, our skylights are not only a stylish addition to any room, but also offer excellent thermal and sound insulation. This ensures a more comfortable and more energy-efficient home or office. Whether you are planning a renovation or building a new home, choose the reliable, high-quality skylights from Skylux.<br> </p> </body> | spherical-shaped-dome-0850-x-0850-mm | 8162576040213 | 49193216475469
Skylights | Skylight | Skylux | Skylux skylight 85x85 cm | Double-walled (2.90 W/m²K) / Polycarbonate (250 times more impact-resistant than glass) / Heat-reflective * opal & non transparent | 82898 | 5412970828983 | 738.1 | Yes | 10-15 | 7.77 | Choose clear or opal or Heatstop | Heat-reflective * opal & non transparent | Number of walls | Double-walled (2.90 W/m²K) | Material | Polycarbonate (250 times more impact-resistant than glass) | 850 x 850 mm | 850 | 850 |  |  | 0.83 | Square | [9 empty] | C |  |  | For heated areas, we recommend at least a 3-walled skylight for optimal insulation. | Looking for a way to bring more natural light into your home or workspace? Then be sure to consider a 850x850 skylight from Skylux! Our skylights are available in different sizes and materials, allowing you to find the perfect match for your project. Choose from acrylic or polycarbonate, single- or multi-wall, and clear, opal or heatstop versions. In addition, our skylights are also available in both fixed and opening versions. For a full renovation or new build, a curb is required for the correct installation of the skylight. Fortunately, you can also select the curb directly on this page. Whether you are looking for a fixed or opening version, at Skylux we have everything you need to find the perfect skylight for your project. In addition, our skylights are not only a stylish addition to any room, but also offer excellent thermal and sound insulation. This ensures a more comfortable and more energy-efficient home or office. Whether you are planning a renovation or building a new home, choose the reliable, high-quality skylights from Skylux. | https://skylux.eu/en/products/spherical-shaped-dome-0850-x-0850-mm?variant=49193216770381 | https://skylux.eu/cdn/shop/files/download_55f7f724-9697-452f-99a3-507add1e1142.jpg?v=1737469135&width=1600 | https://skylux.eu/cdn/shop/files/Skylux-lichtkoepel-85x85-cm-Lichtkoepel.webp?v=1737485995&width=1600 | https://skylux.eu/cdn/shop/files/400dc924-54f6-47a2-b966-72acdf505529.webp?v=1782971968&width=1600 | https://skylux.eu/cdn/shop/files/e2602eb5-eb77-4594-9287-8563fa6b1ab1.webp?v=1782972066&width=1600 | https://skylux.eu/cdn/shop/files/646b0795-575e-4533-8c4b-b4c41eb259f5.jpg?v=1782972129&width=1600 | //skylux.eu/cdn/shop/files/E_MH_Installation_instructions_Skylux_PMMA_domes.pdf?v=14496508717816058976 | //skylux.eu/cdn/shop/files/E_TD_Technical_File.zip?v=8884726781087894850 | <body> <p id="isPasted">Looking for a way to bring more natural light into your home or workspace? Then be sure to consider a 850x850 skylight from Skylux! Our skylights are available in different sizes and materials, allowing you to find the perfect match for your project. Choose from acrylic or polycarbonate, single- or multi-wall, and clear, opal or heatstop versions. In addition, our skylights are also available in both fixed and opening versions.</p> <p>For a full renovation or new build, a curb is required for the correct installation of the skylight. Fortunately, you can also select the curb directly on this page. Whether you are looking for a fixed or opening version, at Skylux we have everything you need to find the perfect skylight for your project.</p> <p>In addition, our skylights are not only a stylish addition to any room, but also offer excellent thermal and sound insulation. This ensures a more comfortable and more energy-efficient home or office. Whether you are planning a renovation or building a new home, choose the reliable, high-quality skylights from Skylux.<br> </p> </body> | spherical-shaped-dome-0850-x-0850-mm | 8162576040213 | 49193216770381
Skylights | Skylight | Skylux | Skylux skylight 85x85 cm | Triple-walled (1.70 W/m²K) Heated space? Choose this version or higher! / Polycarbonate (250 times more impact-resistant than glass) / Heat-reflective * opal & non transparent | 82900 | 5412970829003 | 918.4 | Yes | 10-15 | 10.44 | Choose clear or opal or Heatstop | Heat-reflective * opal & non transparent | Number of walls | Triple-walled (1.70 W/m²K) Heated space? Choose this version or higher! | Material | Polycarbonate (250 times more impact-resistant than glass) | 850 x 850 mm | 850 | 850 |  |  | 0.83 | Square | [9 empty] | C |  |  | For heated areas, we recommend at least a 3-walled skylight for optimal insulation. | Looking for a way to bring more natural light into your home or workspace? Then be sure to consider a 850x850 skylight from Skylux! Our skylights are available in different sizes and materials, allowing you to find the perfect match for your project. Choose from acrylic or polycarbonate, single- or multi-wall, and clear, opal or heatstop versions. In addition, our skylights are also available in both fixed and opening versions. For a full renovation or new build, a curb is required for the correct installation of the skylight. Fortunately, you can also select the curb directly on this page. Whether you are looking for a fixed or opening version, at Skylux we have everything you need to find the perfect skylight for your project. In addition, our skylights are not only a stylish addition to any room, but also offer excellent thermal and sound insulation. This ensures a more comfortable and more energy-efficient home or office. Whether you are planning a renovation or building a new home, choose the reliable, high-quality skylights from Skylux. | https://skylux.eu/en/products/spherical-shaped-dome-0850-x-0850-mm?variant=49193217130829 | https://skylux.eu/cdn/shop/files/download_8ff2fb64-ea7b-4ebd-b6f3-663552f3442b.jpg?v=1737469174&width=1600 | https://skylux.eu/cdn/shop/files/Skylux-lichtkoepel-85x85-cm-Lichtkoepel.webp?v=1737485995&width=1600 | https://skylux.eu/cdn/shop/files/400dc924-54f6-47a2-b966-72acdf505529.webp?v=1782971968&width=1600 | https://skylux.eu/cdn/shop/files/e2602eb5-eb77-4594-9287-8563fa6b1ab1.webp?v=1782972066&width=1600 | https://skylux.eu/cdn/shop/files/646b0795-575e-4533-8c4b-b4c41eb259f5.jpg?v=1782972129&width=1600 | //skylux.eu/cdn/shop/files/E_MH_Installation_instructions_Skylux_PMMA_domes.pdf?v=14496508717816058976 | //skylux.eu/cdn/shop/files/E_TD_Technical_File.zip?v=8884726781087894850 | <body> <p id="isPasted">Looking for a way to bring more natural light into your home or workspace? Then be sure to consider a 850x850 skylight from Skylux! Our skylights are available in different sizes and materials, allowing you to find the perfect match for your project. Choose from acrylic or polycarbonate, single- or multi-wall, and clear, opal or heatstop versions. In addition, our skylights are also available in both fixed and opening versions.</p> <p>For a full renovation or new build, a curb is required for the correct installation of the skylight. Fortunately, you can also select the curb directly on this page. Whether you are looking for a fixed or opening version, at Skylux we have everything you need to find the perfect skylight for your project.</p> <p>In addition, our skylights are not only a stylish addition to any room, but also offer excellent thermal and sound insulation. This ensures a more comfortable and more energy-efficient home or office. Whether you are planning a renovation or building a new home, choose the reliable, high-quality skylights from Skylux.<br> </p> </body> | spherical-shaped-dome-0850-x-0850-mm | 8162576040213 | 49193217130829
Skylights | Skylight | Skylux | Skylux skylight 85x85 cm | Four-walled (1.28 W/m²K) / Polycarbonate (250 times more impact-resistant than glass) / Heat-reflective * opal & non transparent | 82902 | 5412970829027 | 1098.7 | Yes | 10-15 | 13.49 | Choose clear or opal or Heatstop | Heat-reflective * opal & non transparent | Number of walls | Four-walled (1.28 W/m²K) | Material | Polycarbonate (250 times more impact-resistant than glass) | 850 x 850 mm | 850 | 850 |  |  | 0.83 | Square | [9 empty] | C |  |  | For heated areas, we recommend at least a 3-walled skylight for optimal insulation. | Looking for a way to bring more natural light into your home or workspace? Then be sure to consider a 850x850 skylight from Skylux! Our skylights are available in different sizes and materials, allowing you to find the perfect match for your project. Choose from acrylic or polycarbonate, single- or multi-wall, and clear, opal or heatstop versions. In addition, our skylights are also available in both fixed and opening versions. For a full renovation or new build, a curb is required for the correct installation of the skylight. Fortunately, you can also select the curb directly on this page. Whether you are looking for a fixed or opening version, at Skylux we have everything you need to find the perfect skylight for your project. In addition, our skylights are not only a stylish addition to any room, but also offer excellent thermal and sound insulation. This ensures a more comfortable and more energy-efficient home or office. Whether you are planning a renovation or building a new home, choose the reliable, high-quality skylights from Skylux. | https://skylux.eu/en/products/spherical-shaped-dome-0850-x-0850-mm?variant=49193217687885 | https://skylux.eu/cdn/shop/files/download_f81f20b6-0fd9-4221-9813-8ea0bc125529.jpg?v=1737469212&width=1600 | https://skylux.eu/cdn/shop/files/Skylux-lichtkoepel-85x85-cm-Lichtkoepel.webp?v=1737485995&width=1600 | https://skylux.eu/cdn/shop/files/400dc924-54f6-47a2-b966-72acdf505529.webp?v=1782971968&width=1600 | https://skylux.eu/cdn/shop/files/e2602eb5-eb77-4594-9287-8563fa6b1ab1.webp?v=1782972066&width=1600 | https://skylux.eu/cdn/shop/files/646b0795-575e-4533-8c4b-b4c41eb259f5.jpg?v=1782972129&width=1600 | //skylux.eu/cdn/shop/files/E_MH_Installation_instructions_Skylux_PMMA_domes.pdf?v=14496508717816058976 | //skylux.eu/cdn/shop/files/E_TD_Technical_File.zip?v=8884726781087894850 | <body> <p id="isPasted">Looking for a way to bring more natural light into your home or workspace? Then be sure to consider a 850x850 skylight from Skylux! Our skylights are available in different sizes and materials, allowing you to find the perfect match for your project. Choose from acrylic or polycarbonate, single- or multi-wall, and clear, opal or heatstop versions. In addition, our skylights are also available in both fixed and opening versions.</p> <p>For a full renovation or new build, a curb is required for the correct installation of the skylight. Fortunately, you can also select the curb directly on this page. Whether you are looking for a fixed or opening version, at Skylux we have everything you need to find the perfect skylight for your project.</p> <p>In addition, our skylights are not only a stylish addition to any room, but also offer excellent thermal and sound insulation. This ensures a more comfortable and more energy-efficient home or office. Whether you are planning a renovation or building a new home, choose the reliable, high-quality skylights from Skylux.<br> </p> </body> | spherical-shaped-dome-0850-x-0850-mm | 8162576040213 | 49193217687885
Skylights | Skylight | Skylux | Skylux skylight 90x90 cm | Single-walled (least insulating - 5.17 W/m²K) / Acrylic (10 times more impact-resistant than glass) / Clear * just like glass | 1746 | 5412970017462 | 315.85 | Yes | 2-5 | 4.1 | Choose clear or opal or Heatstop | Clear * just like glass | Number of walls | Single-walled (least insulating - 5.17 W/m²K) | Material | Acrylic (10 times more impact-resistant than glass) | 900 x 900 mm | 900 | 900 |  |  | 0.91 | Square | [9 empty] | A |  |  | For heated areas, we recommend at least a 3-walled skylight for optimal insulation. | Looking for a way to bring more natural daylight into your home or workspace? Then be sure to consider a 900x900 skylight from Skylux! Our skylights are available in different sizes and materials, allowing you to find the perfect match for your project. Choose from acrylic or polycarbonate, single- or multi-wall, and clear, opal or heatstop versions. In addition, our skylights are also available in both fixed and opening versions. For a full renovation or new build, a curb is required for the correct installation of the skylight. Fortunately, you can also select the curb directly on this page. Whether you are looking for a fixed or opening version, at Skylux we have everything you need to find the perfect skylight for your project. Moreover, our skylights are not only a stylish addition to any space, but they also offer excellent thermal insulation and sound insulation. This ensures a more comfortable and energy-efficient home or office. Whether you are planning a renovation or building a new home, choose the reliable, high-quality skylights from Skylux. | https://skylux.eu/en/products/spherical-shaped-dome-0900-x-0900-mm?variant=49193230139725 | https://skylux.eu/cdn/shop/files/Skylux-lichtkoepel-90x90-cm-Lichtkoepel.webp?v=1737485961&width=1600 | https://skylux.eu/cdn/shop/files/400dc924-54f6-47a2-b966-72acdf505529.webp?v=1782971968&width=1600 | https://skylux.eu/cdn/shop/files/e2602eb5-eb77-4594-9287-8563fa6b1ab1.webp?v=1782972066&width=1600 | https://skylux.eu/cdn/shop/files/646b0795-575e-4533-8c4b-b4c41eb259f5.jpg?v=1782972129&width=1600 | https://skylux.eu/cdn/shop/files/25245f8e-ec9d-4e77-9f81-54089078b0b4.webp?v=1782915954&width=1600 | //skylux.eu/cdn/shop/files/E_MH_Installation_instructions_Skylux_PMMA_domes.pdf?v=14496508717816058976 | //skylux.eu/cdn/shop/files/E_TD_Technical_File.zip?v=8884726781087894850 | <body> <p id="isPasted">Looking for a way to bring more natural daylight into your home or workspace? Then be sure to consider a 900x900 skylight from Skylux! Our skylights are available in different sizes and materials, allowing you to find the perfect match for your project. Choose from acrylic or polycarbonate, single- or multi-wall, and clear, opal or heatstop versions. In addition, our skylights are also available in both fixed and opening versions.</p> <p>For a full renovation or new build, a curb is required for the correct installation of the skylight. Fortunately, you can also select the curb directly on this page. Whether you are looking for a fixed or opening version, at Skylux we have everything you need to find the perfect skylight for your project.</p> <p>Moreover, our skylights are not only a stylish addition to any space, but they also offer excellent thermal insulation and sound insulation. This ensures a more comfortable and energy-efficient home or office. Whether you are planning a renovation or building a new home, choose the reliable, high-quality skylights from Skylux.<br> </p> </body> | spherical-shaped-dome-0900-x-0900-mm | 8162575450389 | 49193230139725
Skylights | Skylight | Skylux | Skylux skylight 90x90 cm | Single-walled (least insulating - 5.17 W/m²K) / Polycarbonate (250 times more impact-resistant than glass) / Clear * just like glass | 1517 | 5412970015178 | 486.45 | Yes | 2-5 | 5.91 | Choose clear or opal or Heatstop | Clear * just like glass | Number of walls | Single-walled (least insulating - 5.17 W/m²K) | Material | Polycarbonate (250 times more impact-resistant than glass) | 900 x 900 mm | 900 | 900 |  |  | 0.91 | Square | [9 empty] | A |  |  | For heated areas, we recommend at least a 3-walled skylight for optimal insulation. | Looking for a way to bring more natural daylight into your home or workspace? Then be sure to consider a 900x900 skylight from Skylux! Our skylights are available in different sizes and materials, allowing you to find the perfect match for your project. Choose from acrylic or polycarbonate, single- or multi-wall, and clear, opal or heatstop versions. In addition, our skylights are also available in both fixed and opening versions. For a full renovation or new build, a curb is required for the correct installation of the skylight. Fortunately, you can also select the curb directly on this page. Whether you are looking for a fixed or opening version, at Skylux we have everything you need to find the perfect skylight for your project. Moreover, our skylights are not only a stylish addition to any space, but they also offer excellent thermal insulation and sound insulation. This ensures a more comfortable and energy-efficient home or office. Whether you are planning a renovation or building a new home, choose the reliable, high-quality skylights from Skylux. | https://skylux.eu/en/products/spherical-shaped-dome-0900-x-0900-mm?variant=49193231417677 | https://skylux.eu/cdn/shop/files/download_d2a7334c-7982-4be8-b4e6-88a23c687481.jpg?v=1737468226&width=1600 | https://skylux.eu/cdn/shop/files/Skylux-lichtkoepel-90x90-cm-Lichtkoepel.webp?v=1737485961&width=1600 | https://skylux.eu/cdn/shop/files/400dc924-54f6-47a2-b966-72acdf505529.webp?v=1782971968&width=1600 | https://skylux.eu/cdn/shop/files/e2602eb5-eb77-4594-9287-8563fa6b1ab1.webp?v=1782972066&width=1600 | https://skylux.eu/cdn/shop/files/646b0795-575e-4533-8c4b-b4c41eb259f5.jpg?v=1782972129&width=1600 | //skylux.eu/cdn/shop/files/E_MH_Installation_instructions_Skylux_PMMA_domes.pdf?v=14496508717816058976 | //skylux.eu/cdn/shop/files/E_TD_Technical_File.zip?v=8884726781087894850 | <body> <p id="isPasted">Looking for a way to bring more natural daylight into your home or workspace? Then be sure to consider a 900x900 skylight from Skylux! Our skylights are available in different sizes and materials, allowing you to find the perfect match for your project. Choose from acrylic or polycarbonate, single- or multi-wall, and clear, opal or heatstop versions. In addition, our skylights are also available in both fixed and opening versions.</p> <p>For a full renovation or new build, a curb is required for the correct installation of the skylight. Fortunately, you can also select the curb directly on this page. Whether you are looking for a fixed or opening version, at Skylux we have everything you need to find the perfect skylight for your project.</p> <p>Moreover, our skylights are not only a stylish addition to any space, but they also offer excellent thermal insulation and sound insulation. This ensures a more comfortable and energy-efficient home or office. Whether you are planning a renovation or building a new home, choose the reliable, high-quality skylights from Skylux.<br> </p> </body> | spherical-shaped-dome-0900-x-0900-mm | 8162575450389 | 49193231417677
Skylights | Skylight | Skylux | Skylux skylight 90x90 cm | Double-walled (2.90 W/m²K) / Acrylic (10 times more impact-resistant than glass) / Clear * just like glass | 2020 | 5412970020202 | 498.55 | Yes | 2-5 | 7.1 | Choose clear or opal or Heatstop | Clear * just like glass | Number of walls | Double-walled (2.90 W/m²K) | Material | Acrylic (10 times more impact-resistant than glass) | 900 x 900 mm | 900 | 900 |  |  | 0.91 | Square | [9 empty] | A |  |  | For heated areas, we recommend at least a 3-walled skylight for optimal insulation. | Looking for a way to bring more natural daylight into your home or workspace? Then be sure to consider a 900x900 skylight from Skylux! Our skylights are available in different sizes and materials, allowing you to find the perfect match for your project. Choose from acrylic or polycarbonate, single- or multi-wall, and clear, opal or heatstop versions. In addition, our skylights are also available in both fixed and opening versions. For a full renovation or new build, a curb is required for the correct installation of the skylight. Fortunately, you can also select the curb directly on this page. Whether you are looking for a fixed or opening version, at Skylux we have everything you need to find the perfect skylight for your project. Moreover, our skylights are not only a stylish addition to any space, but they also offer excellent thermal insulation and sound insulation. This ensures a more comfortable and energy-efficient home or office. Whether you are planning a renovation or building a new home, choose the reliable, high-quality skylights from Skylux. | https://skylux.eu/en/products/spherical-shaped-dome-0900-x-0900-mm?variant=49193231515981 | https://skylux.eu/cdn/shop/files/download_254ae6f3-50a5-4e95-8d39-77921ccc5a14.jpg?v=1737468243&width=1600 | https://skylux.eu/cdn/shop/files/Skylux-lichtkoepel-90x90-cm-Lichtkoepel.webp?v=1737485961&width=1600 | https://skylux.eu/cdn/shop/files/400dc924-54f6-47a2-b966-72acdf505529.webp?v=1782971968&width=1600 | https://skylux.eu/cdn/shop/files/e2602eb5-eb77-4594-9287-8563fa6b1ab1.webp?v=1782972066&width=1600 | https://skylux.eu/cdn/shop/files/646b0795-575e-4533-8c4b-b4c41eb259f5.jpg?v=1782972129&width=1600 | //skylux.eu/cdn/shop/files/E_MH_Installation_instructions_Skylux_PMMA_domes.pdf?v=14496508717816058976 | //skylux.eu/cdn/shop/files/E_TD_Technical_File.zip?v=8884726781087894850 | <body> <p id="isPasted">Looking for a way to bring more natural daylight into your home or workspace? Then be sure to consider a 900x900 skylight from Skylux! Our skylights are available in different sizes and materials, allowing you to find the perfect match for your project. Choose from acrylic or polycarbonate, single- or multi-wall, and clear, opal or heatstop versions. In addition, our skylights are also available in both fixed and opening versions.</p> <p>For a full renovation or new build, a curb is required for the correct installation of the skylight. Fortunately, you can also select the curb directly on this page. Whether you are looking for a fixed or opening version, at Skylux we have everything you need to find the perfect skylight for your project.</p> <p>Moreover, our skylights are not only a stylish addition to any space, but they also offer excellent thermal insulation and sound insulation. This ensures a more comfortable and energy-efficient home or office. Whether you are planning a renovation or building a new home, choose the reliable, high-quality skylights from Skylux.<br> </p> </body> | spherical-shaped-dome-0900-x-0900-mm | 8162575450389 | 49193231515981
Skylights | Skylight | Skylux | Skylux skylight 90x90 cm | Double-walled (2.90 W/m²K) / Polycarbonate (250 times more impact-resistant than glass) / Clear * just like glass | 1630 | 5412970016304 | 669.15 | Yes | 2-5 | 8.64 | Choose clear or opal or Heatstop | Clear * just like glass | Number of walls | Double-walled (2.90 W/m²K) | Material | Polycarbonate (250 times more impact-resistant than glass) | 900 x 900 mm | 900 | 900 |  |  | 0.91 | Square | [9 empty] | A |  |  | For heated areas, we recommend at least a 3-walled skylight for optimal insulation. | Looking for a way to bring more natural daylight into your home or workspace? Then be sure to consider a 900x900 skylight from Skylux! Our skylights are available in different sizes and materials, allowing you to find the perfect match for your project. Choose from acrylic or polycarbonate, single- or multi-wall, and clear, opal or heatstop versions. In addition, our skylights are also available in both fixed and opening versions. For a full renovation or new build, a curb is required for the correct installation of the skylight. Fortunately, you can also select the curb directly on this page. Whether you are looking for a fixed or opening version, at Skylux we have everything you need to find the perfect skylight for your project. Moreover, our skylights are not only a stylish addition to any space, but they also offer excellent thermal insulation and sound insulation. This ensures a more comfortable and energy-efficient home or office. Whether you are planning a renovation or building a new home, choose the reliable, high-quality skylights from Skylux. | https://skylux.eu/en/products/spherical-shaped-dome-0900-x-0900-mm?variant=49193231941965 | https://skylux.eu/cdn/shop/files/download_7559e09d-c4e2-46c7-b151-fc541b2c9765.jpg?v=1737468260&width=1600 | https://skylux.eu/cdn/shop/files/Skylux-lichtkoepel-90x90-cm-Lichtkoepel.webp?v=1737485961&width=1600 | https://skylux.eu/cdn/shop/files/400dc924-54f6-47a2-b966-72acdf505529.webp?v=1782971968&width=1600 | https://skylux.eu/cdn/shop/files/e2602eb5-eb77-4594-9287-8563fa6b1ab1.webp?v=1782972066&width=1600 | https://skylux.eu/cdn/shop/files/646b0795-575e-4533-8c4b-b4c41eb259f5.jpg?v=1782972129&width=1600 | //skylux.eu/cdn/shop/files/E_MH_Installation_instructions_Skylux_PMMA_domes.pdf?v=14496508717816058976 | //skylux.eu/cdn/shop/files/E_TD_Technical_File.zip?v=8884726781087894850 | <body> <p id="isPasted">Looking for a way to bring more natural daylight into your home or workspace? Then be sure to consider a 900x900 skylight from Skylux! Our skylights are available in different sizes and materials, allowing you to find the perfect match for your project. Choose from acrylic or polycarbonate, single- or multi-wall, and clear, opal or heatstop versions. In addition, our skylights are also available in both fixed and opening versions.</p> <p>For a full renovation or new build, a curb is required for the correct installation of the skylight. Fortunately, you can also select the curb directly on this page. Whether you are looking for a fixed or opening version, at Skylux we have everything you need to find the perfect skylight for your project.</p> <p>Moreover, our skylights are not only a stylish addition to any space, but they also offer excellent thermal insulation and sound insulation. This ensures a more comfortable and energy-efficient home or office. Whether you are planning a renovation or building a new home, choose the reliable, high-quality skylights from Skylux.<br> </p> </body> | spherical-shaped-dome-0900-x-0900-mm | 8162575450389 | 49193231941965
Skylights | Skylight | Skylux | Skylux skylight 90x90 cm | Triple-walled (1.70 W/m²K) Heated space? Choose this version or higher! / Acrylic (10 times more impact-resistant than glass) / Clear * just like glass | 2225 | 5412970022251 | 681.25 | Yes | 2-5 | 9.6 | Choose clear or opal or Heatstop | Clear * just like glass | Number of walls | Triple-walled (1.70 W/m²K) Heated space? Choose this version or higher! | Material | Acrylic (10 times more impact-resistant than glass) | 900 x 900 mm | 900 | 900 |  |  | 0.91 | Square | [9 empty] | A |  |  | For heated areas, we recommend at least a 3-walled skylight for optimal insulation. | Looking for a way to bring more natural daylight into your home or workspace? Then be sure to consider a 900x900 skylight from Skylux! Our skylights are available in different sizes and materials, allowing you to find the perfect match for your project. Choose from acrylic or polycarbonate, single- or multi-wall, and clear, opal or heatstop versions. In addition, our skylights are also available in both fixed and opening versions. For a full renovation or new build, a curb is required for the correct installation of the skylight. Fortunately, you can also select the curb directly on this page. Whether you are looking for a fixed or opening version, at Skylux we have everything you need to find the perfect skylight for your project. Moreover, our skylights are not only a stylish addition to any space, but they also offer excellent thermal insulation and sound insulation. This ensures a more comfortable and energy-efficient home or office. Whether you are planning a renovation or building a new home, choose the reliable, high-quality skylights from Skylux. | https://skylux.eu/en/products/spherical-shaped-dome-0900-x-0900-mm?variant=49193232073037 | https://skylux.eu/cdn/shop/files/download_8022482c-fd6d-4d62-85f8-cfeb4748e349.jpg?v=1737468286&width=1600 | https://skylux.eu/cdn/shop/files/Skylux-lichtkoepel-90x90-cm-Lichtkoepel.webp?v=1737485961&width=1600 | https://skylux.eu/cdn/shop/files/400dc924-54f6-47a2-b966-72acdf505529.webp?v=1782971968&width=1600 | https://skylux.eu/cdn/shop/files/e2602eb5-eb77-4594-9287-8563fa6b1ab1.webp?v=1782972066&width=1600 | https://skylux.eu/cdn/shop/files/646b0795-575e-4533-8c4b-b4c41eb259f5.jpg?v=1782972129&width=1600 | //skylux.eu/cdn/shop/files/E_MH_Installation_instructions_Skylux_PMMA_domes.pdf?v=14496508717816058976 | //skylux.eu/cdn/shop/files/E_TD_Technical_File.zip?v=8884726781087894850 | <body> <p id="isPasted">Looking for a way to bring more natural daylight into your home or workspace? Then be sure to consider a 900x900 skylight from Skylux! Our skylights are available in different sizes and materials, allowing you to find the perfect match for your project. Choose from acrylic or polycarbonate, single- or multi-wall, and clear, opal or heatstop versions. In addition, our skylights are also available in both fixed and opening versions.</p> <p>For a full renovation or new build, a curb is required for the correct installation of the skylight. Fortunately, you can also select the curb directly on this page. Whether you are looking for a fixed or opening version, at Skylux we have everything you need to find the perfect skylight for your project.</p> <p>Moreover, our skylights are not only a stylish addition to any space, but they also offer excellent thermal insulation and sound insulation. This ensures a more comfortable and energy-efficient home or office. Whether you are planning a renovation or building a new home, choose the reliable, high-quality skylights from Skylux.<br> </p> </body> | spherical-shaped-dome-0900-x-0900-mm | 8162575450389 | 49193232073037
Skylights | Skylight | Skylux | Skylux skylight 90x90 cm | Triple-walled (1.70 W/m²K) Heated space? Choose this version or higher! / Polycarbonate (250 times more impact-resistant than glass) / Clear * just like glass | 9629 | 5412970096290 | 851.85 | Yes | 2-5 | 11.35 | Choose clear or opal or Heatstop | Clear * just like glass | Number of walls | Triple-walled (1.70 W/m²K) Heated space? Choose this version or higher! | Material | Polycarbonate (250 times more impact-resistant than glass) | 900 x 900 mm | 900 | 900 |  |  | 0.91 | Square | [9 empty] | A |  |  | For heated areas, we recommend at least a 3-walled skylight for optimal insulation. | Looking for a way to bring more natural daylight into your home or workspace? Then be sure to consider a 900x900 skylight from Skylux! Our skylights are available in different sizes and materials, allowing you to find the perfect match for your project. Choose from acrylic or polycarbonate, single- or multi-wall, and clear, opal or heatstop versions. In addition, our skylights are also available in both fixed and opening versions. For a full renovation or new build, a curb is required for the correct installation of the skylight. Fortunately, you can also select the curb directly on this page. Whether you are looking for a fixed or opening version, at Skylux we have everything you need to find the perfect skylight for your project. Moreover, our skylights are not only a stylish addition to any space, but they also offer excellent thermal insulation and sound insulation. This ensures a more comfortable and energy-efficient home or office. Whether you are planning a renovation or building a new home, choose the reliable, high-quality skylights from Skylux. | https://skylux.eu/en/products/spherical-shaped-dome-0900-x-0900-mm?variant=49193232171341 | https://skylux.eu/cdn/shop/files/download_b7e42d8f-8d22-4d95-b07d-2d499e71a6a0.jpg?v=1737468301&width=1600 | https://skylux.eu/cdn/shop/files/Skylux-lichtkoepel-90x90-cm-Lichtkoepel.webp?v=1737485961&width=1600 | https://skylux.eu/cdn/shop/files/400dc924-54f6-47a2-b966-72acdf505529.webp?v=1782971968&width=1600 | https://skylux.eu/cdn/shop/files/e2602eb5-eb77-4594-9287-8563fa6b1ab1.webp?v=1782972066&width=1600 | https://skylux.eu/cdn/shop/files/646b0795-575e-4533-8c4b-b4c41eb259f5.jpg?v=1782972129&width=1600 | //skylux.eu/cdn/shop/files/E_MH_Installation_instructions_Skylux_PMMA_domes.pdf?v=14496508717816058976 | //skylux.eu/cdn/shop/files/E_TD_Technical_File.zip?v=8884726781087894850 | <body> <p id="isPasted">Looking for a way to bring more natural daylight into your home or workspace? Then be sure to consider a 900x900 skylight from Skylux! Our skylights are available in different sizes and materials, allowing you to find the perfect match for your project. Choose from acrylic or polycarbonate, single- or multi-wall, and clear, opal or heatstop versions. In addition, our skylights are also available in both fixed and opening versions.</p> <p>For a full renovation or new build, a curb is required for the correct installation of the skylight. Fortunately, you can also select the curb directly on this page. Whether you are looking for a fixed or opening version, at Skylux we have everything you need to find the perfect skylight for your project.</p> <p>Moreover, our skylights are not only a stylish addition to any space, but they also offer excellent thermal insulation and sound insulation. This ensures a more comfortable and energy-efficient home or office. Whether you are planning a renovation or building a new home, choose the reliable, high-quality skylights from Skylux.<br> </p> </body> | spherical-shaped-dome-0900-x-0900-mm | 8162575450389 | 49193232171341
Skylights | Skylight | Skylux | Skylux skylight 90x90 cm | Four-walled (1.28 W/m²K) / Acrylic (10 times more impact-resistant than glass) / Clear * just like glass | 66019 | 5412970660194 | 863.95 | Yes | 2-5 | 13.43 | Choose clear or opal or Heatstop | Clear * just like glass | Number of walls | Four-walled (1.28 W/m²K) | Material | Acrylic (10 times more impact-resistant than glass) | 900 x 900 mm | 900 | 900 |  |  | 0.91 | Square | [9 empty] | A |  |  | For heated areas, we recommend at least a 3-walled skylight for optimal insulation. | Looking for a way to bring more natural daylight into your home or workspace? Then be sure to consider a 900x900 skylight from Skylux! Our skylights are available in different sizes and materials, allowing you to find the perfect match for your project. Choose from acrylic or polycarbonate, single- or multi-wall, and clear, opal or heatstop versions. In addition, our skylights are also available in both fixed and opening versions. For a full renovation or new build, a curb is required for the correct installation of the skylight. Fortunately, you can also select the curb directly on this page. Whether you are looking for a fixed or opening version, at Skylux we have everything you need to find the perfect skylight for your project. Moreover, our skylights are not only a stylish addition to any space, but they also offer excellent thermal insulation and sound insulation. This ensures a more comfortable and energy-efficient home or office. Whether you are planning a renovation or building a new home, choose the reliable, high-quality skylights from Skylux. | https://skylux.eu/en/products/spherical-shaped-dome-0900-x-0900-mm?variant=49193232400717 | https://skylux.eu/cdn/shop/files/download_07399aca-735e-46a4-88c4-5c91a504e46e.jpg?v=1737468323&width=1600 | https://skylux.eu/cdn/shop/files/Skylux-lichtkoepel-90x90-cm-Lichtkoepel.webp?v=1737485961&width=1600 | https://skylux.eu/cdn/shop/files/400dc924-54f6-47a2-b966-72acdf505529.webp?v=1782971968&width=1600 | https://skylux.eu/cdn/shop/files/e2602eb5-eb77-4594-9287-8563fa6b1ab1.webp?v=1782972066&width=1600 | https://skylux.eu/cdn/shop/files/646b0795-575e-4533-8c4b-b4c41eb259f5.jpg?v=1782972129&width=1600 | //skylux.eu/cdn/shop/files/E_MH_Installation_instructions_Skylux_PMMA_domes.pdf?v=14496508717816058976 | //skylux.eu/cdn/shop/files/E_TD_Technical_File.zip?v=8884726781087894850 | <body> <p id="isPasted">Looking for a way to bring more natural daylight into your home or workspace? Then be sure to consider a 900x900 skylight from Skylux! Our skylights are available in different sizes and materials, allowing you to find the perfect match for your project. Choose from acrylic or polycarbonate, single- or multi-wall, and clear, opal or heatstop versions. In addition, our skylights are also available in both fixed and opening versions.</p> <p>For a full renovation or new build, a curb is required for the correct installation of the skylight. Fortunately, you can also select the curb directly on this page. Whether you are looking for a fixed or opening version, at Skylux we have everything you need to find the perfect skylight for your project.</p> <p>Moreover, our skylights are not only a stylish addition to any space, but they also offer excellent thermal insulation and sound insulation. This ensures a more comfortable and energy-efficient home or office. Whether you are planning a renovation or building a new home, choose the reliable, high-quality skylights from Skylux.<br> </p> </body> | spherical-shaped-dome-0900-x-0900-mm | 8162575450389 | 49193232400717
Skylights | Skylight | Skylux | Skylux skylight 90x90 cm | Four-walled (1.28 W/m²K) / Polycarbonate (250 times more impact-resistant than glass) / Clear * just like glass | 66217 | 5412970662174 | 1034.55 | Yes | 2-5 | 14.73 | Choose clear or opal or Heatstop | Clear * just like glass | Number of walls | Four-walled (1.28 W/m²K) | Material | Polycarbonate (250 times more impact-resistant than glass) | 900 x 900 mm | 900 | 900 |  |  | 0.91 | Square | [9 empty] | A |  |  | For heated areas, we recommend at least a 3-walled skylight for optimal insulation. | Looking for a way to bring more natural daylight into your home or workspace? Then be sure to consider a 900x900 skylight from Skylux! Our skylights are available in different sizes and materials, allowing you to find the perfect match for your project. Choose from acrylic or polycarbonate, single- or multi-wall, and clear, opal or heatstop versions. In addition, our skylights are also available in both fixed and opening versions. For a full renovation or new build, a curb is required for the correct installation of the skylight. Fortunately, you can also select the curb directly on this page. Whether you are looking for a fixed or opening version, at Skylux we have everything you need to find the perfect skylight for your project. Moreover, our skylights are not only a stylish addition to any space, but they also offer excellent thermal insulation and sound insulation. This ensures a more comfortable and energy-efficient home or office. Whether you are planning a renovation or building a new home, choose the reliable, high-quality skylights from Skylux. | https://skylux.eu/en/products/spherical-shaped-dome-0900-x-0900-mm?variant=49193232499021 | https://skylux.eu/cdn/shop/files/download_d2c0ef3b-285a-41ae-b32c-121be20035dd.jpg?v=1737468339&width=1600 | https://skylux.eu/cdn/shop/files/Skylux-lichtkoepel-90x90-cm-Lichtkoepel.webp?v=1737485961&width=1600 | https://skylux.eu/cdn/shop/files/400dc924-54f6-47a2-b966-72acdf505529.webp?v=1782971968&width=1600 | https://skylux.eu/cdn/shop/files/e2602eb5-eb77-4594-9287-8563fa6b1ab1.webp?v=1782972066&width=1600 | https://skylux.eu/cdn/shop/files/646b0795-575e-4533-8c4b-b4c41eb259f5.jpg?v=1782972129&width=1600 | //skylux.eu/cdn/shop/files/E_MH_Installation_instructions_Skylux_PMMA_domes.pdf?v=14496508717816058976 | //skylux.eu/cdn/shop/files/E_TD_Technical_File.zip?v=8884726781087894850 | <body> <p id="isPasted">Looking for a way to bring more natural daylight into your home or workspace? Then be sure to consider a 900x900 skylight from Skylux! Our skylights are available in different sizes and materials, allowing you to find the perfect match for your project. Choose from acrylic or polycarbonate, single- or multi-wall, and clear, opal or heatstop versions. In addition, our skylights are also available in both fixed and opening versions.</p> <p>For a full renovation or new build, a curb is required for the correct installation of the skylight. Fortunately, you can also select the curb directly on this page. Whether you are looking for a fixed or opening version, at Skylux we have everything you need to find the perfect skylight for your project.</p> <p>Moreover, our skylights are not only a stylish addition to any space, but they also offer excellent thermal insulation and sound insulation. This ensures a more comfortable and energy-efficient home or office. Whether you are planning a renovation or building a new home, choose the reliable, high-quality skylights from Skylux.<br> </p> </body> | spherical-shaped-dome-0900-x-0900-mm | 8162575450389 | 49193232499021
Skylights | Skylight | Skylux | Skylux skylight 90x90 cm | Five-walled (0.99 W/m²K) / Acrylic (10 times more impact-resistant than glass) / Clear * just like glass | 66076 | 5412970660767 | 1046.65 | Yes | 2-5 | 16.16 | Choose clear or opal or Heatstop | Clear * just like glass | Number of walls | Five-walled (0.99 W/m²K) | Material | Acrylic (10 times more impact-resistant than glass) | 900 x 900 mm | 900 | 900 |  |  | 0.91 | Square | [9 empty] | A |  |  | For heated areas, we recommend at least a 3-walled skylight for optimal insulation. | Looking for a way to bring more natural daylight into your home or workspace? Then be sure to consider a 900x900 skylight from Skylux! Our skylights are available in different sizes and materials, allowing you to find the perfect match for your project. Choose from acrylic or polycarbonate, single- or multi-wall, and clear, opal or heatstop versions. In addition, our skylights are also available in both fixed and opening versions. For a full renovation or new build, a curb is required for the correct installation of the skylight. Fortunately, you can also select the curb directly on this page. Whether you are looking for a fixed or opening version, at Skylux we have everything you need to find the perfect skylight for your project. Moreover, our skylights are not only a stylish addition to any space, but they also offer excellent thermal insulation and sound insulation. This ensures a more comfortable and energy-efficient home or office. Whether you are planning a renovation or building a new home, choose the reliable, high-quality skylights from Skylux. | https://skylux.eu/en/products/spherical-shaped-dome-0900-x-0900-mm?variant=49193232662861 | https://skylux.eu/cdn/shop/files/download_9bfb3280-41d5-46a9-983e-8c4b21c5bd5d.jpg?v=1737468364&width=1600 | https://skylux.eu/cdn/shop/files/Skylux-lichtkoepel-90x90-cm-Lichtkoepel.webp?v=1737485961&width=1600 | https://skylux.eu/cdn/shop/files/400dc924-54f6-47a2-b966-72acdf505529.webp?v=1782971968&width=1600 | https://skylux.eu/cdn/shop/files/e2602eb5-eb77-4594-9287-8563fa6b1ab1.webp?v=1782972066&width=1600 | https://skylux.eu/cdn/shop/files/646b0795-575e-4533-8c4b-b4c41eb259f5.jpg?v=1782972129&width=1600 | //skylux.eu/cdn/shop/files/E_MH_Installation_instructions_Skylux_PMMA_domes.pdf?v=14496508717816058976 | //skylux.eu/cdn/shop/files/E_TD_Technical_File.zip?v=8884726781087894850 | <body> <p id="isPasted">Looking for a way to bring more natural daylight into your home or workspace? Then be sure to consider a 900x900 skylight from Skylux! Our skylights are available in different sizes and materials, allowing you to find the perfect match for your project. Choose from acrylic or polycarbonate, single- or multi-wall, and clear, opal or heatstop versions. In addition, our skylights are also available in both fixed and opening versions.</p> <p>For a full renovation or new build, a curb is required for the correct installation of the skylight. Fortunately, you can also select the curb directly on this page. Whether you are looking for a fixed or opening version, at Skylux we have everything you need to find the perfect skylight for your project.</p> <p>Moreover, our skylights are not only a stylish addition to any space, but they also offer excellent thermal insulation and sound insulation. This ensures a more comfortable and energy-efficient home or office. Whether you are planning a renovation or building a new home, choose the reliable, high-quality skylights from Skylux.<br> </p> </body> | spherical-shaped-dome-0900-x-0900-mm | 8162575450389 | 49193232662861
Skylights | Skylight | Skylux | Skylux skylight 90x90 cm | Five-walled (0.99 W/m²K) / Polycarbonate (250 times more impact-resistant than glass) / Clear * just like glass | 95305 | 5412970953050 | 1217.3 | Yes | 2-5 | 17.58 | Choose clear or opal or Heatstop | Clear * just like glass | Number of walls | Five-walled (0.99 W/m²K) | Material | Polycarbonate (250 times more impact-resistant than glass) | 900 x 900 mm | 900 | 900 |  |  | 0.91 | Square | [9 empty] | A |  |  | For heated areas, we recommend at least a 3-walled skylight for optimal insulation. | Looking for a way to bring more natural daylight into your home or workspace? Then be sure to consider a 900x900 skylight from Skylux! Our skylights are available in different sizes and materials, allowing you to find the perfect match for your project. Choose from acrylic or polycarbonate, single- or multi-wall, and clear, opal or heatstop versions. In addition, our skylights are also available in both fixed and opening versions. For a full renovation or new build, a curb is required for the correct installation of the skylight. Fortunately, you can also select the curb directly on this page. Whether you are looking for a fixed or opening version, at Skylux we have everything you need to find the perfect skylight for your project. Moreover, our skylights are not only a stylish addition to any space, but they also offer excellent thermal insulation and sound insulation. This ensures a more comfortable and energy-efficient home or office. Whether you are planning a renovation or building a new home, choose the reliable, high-quality skylights from Skylux. | https://skylux.eu/en/products/spherical-shaped-dome-0900-x-0900-mm?variant=49193232761165 | https://skylux.eu/cdn/shop/files/download_79dedc07-c013-4516-b121-3b4bd8d2065f.jpg?v=1737468386&width=1600 | https://skylux.eu/cdn/shop/files/Skylux-lichtkoepel-90x90-cm-Lichtkoepel.webp?v=1737485961&width=1600 | https://skylux.eu/cdn/shop/files/400dc924-54f6-47a2-b966-72acdf505529.webp?v=1782971968&width=1600 | https://skylux.eu/cdn/shop/files/e2602eb5-eb77-4594-9287-8563fa6b1ab1.webp?v=1782972066&width=1600 | https://skylux.eu/cdn/shop/files/646b0795-575e-4533-8c4b-b4c41eb259f5.jpg?v=1782972129&width=1600 | //skylux.eu/cdn/shop/files/E_MH_Installation_instructions_Skylux_PMMA_domes.pdf?v=14496508717816058976 | //skylux.eu/cdn/shop/files/E_TD_Technical_File.zip?v=8884726781087894850 | <body> <p id="isPasted">Looking for a way to bring more natural daylight into your home or workspace? Then be sure to consider a 900x900 skylight from Skylux! Our skylights are available in different sizes and materials, allowing you to find the perfect match for your project. Choose from acrylic or polycarbonate, single- or multi-wall, and clear, opal or heatstop versions. In addition, our skylights are also available in both fixed and opening versions.</p> <p>For a full renovation or new build, a curb is required for the correct installation of the skylight. Fortunately, you can also select the curb directly on this page. Whether you are looking for a fixed or opening version, at Skylux we have everything you need to find the perfect skylight for your project.</p> <p>Moreover, our skylights are not only a stylish addition to any space, but they also offer excellent thermal insulation and sound insulation. This ensures a more comfortable and energy-efficient home or office. Whether you are planning a renovation or building a new home, choose the reliable, high-quality skylights from Skylux.<br> </p> </body> | spherical-shaped-dome-0900-x-0900-mm | 8162575450389 | 49193232761165
Skylights | Skylight | Skylux | Skylux skylight 90x90 cm | Single-walled (least insulating - 5.17 W/m²K) / Acrylic (10 times more impact-resistant than glass) / Opal * (milk glass) non transparent | 2577 | 5412970025771 | 315.85 | Yes | 2-5 | 4.1 | Choose clear or opal or Heatstop | Opal * (milk glass) non transparent | Number of walls | Single-walled (least insulating - 5.17 W/m²K) | Material | Acrylic (10 times more impact-resistant than glass) | 900 x 900 mm | 900 | 900 |  |  | 0.91 | Square | [9 empty] | A |  |  | For heated areas, we recommend at least a 3-walled skylight for optimal insulation. | Looking for a way to bring more natural daylight into your home or workspace? Then be sure to consider a 900x900 skylight from Skylux! Our skylights are available in different sizes and materials, allowing you to find the perfect match for your project. Choose from acrylic or polycarbonate, single- or multi-wall, and clear, opal or heatstop versions. In addition, our skylights are also available in both fixed and opening versions. For a full renovation or new build, a curb is required for the correct installation of the skylight. Fortunately, you can also select the curb directly on this page. Whether you are looking for a fixed or opening version, at Skylux we have everything you need to find the perfect skylight for your project. Moreover, our skylights are not only a stylish addition to any space, but they also offer excellent thermal insulation and sound insulation. This ensures a more comfortable and energy-efficient home or office. Whether you are planning a renovation or building a new home, choose the reliable, high-quality skylights from Skylux. | https://skylux.eu/en/products/spherical-shaped-dome-0900-x-0900-mm?variant=49193231188301 | https://skylux.eu/cdn/shop/files/download.jpg?v=1737468218&width=1600 | https://skylux.eu/cdn/shop/files/Skylux-lichtkoepel-90x90-cm-Lichtkoepel.webp?v=1737485961&width=1600 | https://skylux.eu/cdn/shop/files/400dc924-54f6-47a2-b966-72acdf505529.webp?v=1782971968&width=1600 | https://skylux.eu/cdn/shop/files/e2602eb5-eb77-4594-9287-8563fa6b1ab1.webp?v=1782972066&width=1600 | https://skylux.eu/cdn/shop/files/646b0795-575e-4533-8c4b-b4c41eb259f5.jpg?v=1782972129&width=1600 | //skylux.eu/cdn/shop/files/E_MH_Installation_instructions_Skylux_PMMA_domes.pdf?v=14496508717816058976 | //skylux.eu/cdn/shop/files/E_TD_Technical_File.zip?v=8884726781087894850 | <body> <p id="isPasted">Looking for a way to bring more natural daylight into your home or workspace? Then be sure to consider a 900x900 skylight from Skylux! Our skylights are available in different sizes and materials, allowing you to find the perfect match for your project. Choose from acrylic or polycarbonate, single- or multi-wall, and clear, opal or heatstop versions. In addition, our skylights are also available in both fixed and opening versions.</p> <p>For a full renovation or new build, a curb is required for the correct installation of the skylight. Fortunately, you can also select the curb directly on this page. Whether you are looking for a fixed or opening version, at Skylux we have everything you need to find the perfect skylight for your project.</p> <p>Moreover, our skylights are not only a stylish addition to any space, but they also offer excellent thermal insulation and sound insulation. This ensures a more comfortable and energy-efficient home or office. Whether you are planning a renovation or building a new home, choose the reliable, high-quality skylights from Skylux.<br> </p> </body> | spherical-shaped-dome-0900-x-0900-mm | 8162575450389 | 49193231188301
Skylights | Skylight | Skylux | Skylux skylight 90x90 cm | Double-walled (2.90 W/m²K) / Acrylic (10 times more impact-resistant than glass) / Opal * (milk glass) non transparent | 2491 | 5412970024910 | 498.55 | Yes | 2-5 | 7.1 | Choose clear or opal or Heatstop | Opal * (milk glass) non transparent | Number of walls | Double-walled (2.90 W/m²K) | Material | Acrylic (10 times more impact-resistant than glass) | 900 x 900 mm | 900 | 900 |  |  | 0.91 | Square | [9 empty] | A |  |  | For heated areas, we recommend at least a 3-walled skylight for optimal insulation. | Looking for a way to bring more natural daylight into your home or workspace? Then be sure to consider a 900x900 skylight from Skylux! Our skylights are available in different sizes and materials, allowing you to find the perfect match for your project. Choose from acrylic or polycarbonate, single- or multi-wall, and clear, opal or heatstop versions. In addition, our skylights are also available in both fixed and opening versions. For a full renovation or new build, a curb is required for the correct installation of the skylight. Fortunately, you can also select the curb directly on this page. Whether you are looking for a fixed or opening version, at Skylux we have everything you need to find the perfect skylight for your project. Moreover, our skylights are not only a stylish addition to any space, but they also offer excellent thermal insulation and sound insulation. This ensures a more comfortable and energy-efficient home or office. Whether you are planning a renovation or building a new home, choose the reliable, high-quality skylights from Skylux. | https://skylux.eu/en/products/spherical-shaped-dome-0900-x-0900-mm?variant=49193231581517 | https://skylux.eu/cdn/shop/files/download_e99ad9a8-15df-4c83-be98-e271f6bf2915.jpg?v=1737468252&width=1600 | https://skylux.eu/cdn/shop/files/Skylux-lichtkoepel-90x90-cm-Lichtkoepel.webp?v=1737485961&width=1600 | https://skylux.eu/cdn/shop/files/400dc924-54f6-47a2-b966-72acdf505529.webp?v=1782971968&width=1600 | https://skylux.eu/cdn/shop/files/e2602eb5-eb77-4594-9287-8563fa6b1ab1.webp?v=1782972066&width=1600 | https://skylux.eu/cdn/shop/files/646b0795-575e-4533-8c4b-b4c41eb259f5.jpg?v=1782972129&width=1600 | //skylux.eu/cdn/shop/files/E_MH_Installation_instructions_Skylux_PMMA_domes.pdf?v=14496508717816058976 | //skylux.eu/cdn/shop/files/E_TD_Technical_File.zip?v=8884726781087894850 | <body> <p id="isPasted">Looking for a way to bring more natural daylight into your home or workspace? Then be sure to consider a 900x900 skylight from Skylux! Our skylights are available in different sizes and materials, allowing you to find the perfect match for your project. Choose from acrylic or polycarbonate, single- or multi-wall, and clear, opal or heatstop versions. In addition, our skylights are also available in both fixed and opening versions.</p> <p>For a full renovation or new build, a curb is required for the correct installation of the skylight. Fortunately, you can also select the curb directly on this page. Whether you are looking for a fixed or opening version, at Skylux we have everything you need to find the perfect skylight for your project.</p> <p>Moreover, our skylights are not only a stylish addition to any space, but they also offer excellent thermal insulation and sound insulation. This ensures a more comfortable and energy-efficient home or office. Whether you are planning a renovation or building a new home, choose the reliable, high-quality skylights from Skylux.<br> </p> </body> | spherical-shaped-dome-0900-x-0900-mm | 8162575450389 | 49193231581517
Skylights | Skylight | Skylux | Skylux skylight 90x90 cm | Double-walled (2.90 W/m²K) / Polycarbonate (250 times more impact-resistant than glass) / Opal * (milk glass) non transparent | 1619 | 5412970016199 | 669.15 | Yes | 2-5 | 8.64 | Choose clear or opal or Heatstop | Opal * (milk glass) non transparent | Number of walls | Double-walled (2.90 W/m²K) | Material | Polycarbonate (250 times more impact-resistant than glass) | 900 x 900 mm | 900 | 900 |  |  | 0.91 | Square | [9 empty] | A |  |  | For heated areas, we recommend at least a 3-walled skylight for optimal insulation. | Looking for a way to bring more natural daylight into your home or workspace? Then be sure to consider a 900x900 skylight from Skylux! Our skylights are available in different sizes and materials, allowing you to find the perfect match for your project. Choose from acrylic or polycarbonate, single- or multi-wall, and clear, opal or heatstop versions. In addition, our skylights are also available in both fixed and opening versions. For a full renovation or new build, a curb is required for the correct installation of the skylight. Fortunately, you can also select the curb directly on this page. Whether you are looking for a fixed or opening version, at Skylux we have everything you need to find the perfect skylight for your project. Moreover, our skylights are not only a stylish addition to any space, but they also offer excellent thermal insulation and sound insulation. This ensures a more comfortable and energy-efficient home or office. Whether you are planning a renovation or building a new home, choose the reliable, high-quality skylights from Skylux. | https://skylux.eu/en/products/spherical-shaped-dome-0900-x-0900-mm?variant=49193231974733 | https://skylux.eu/cdn/shop/files/download_850b9001-70f7-4767-a478-8c17afaa7e72.jpg?v=1737468269&width=1600 | https://skylux.eu/cdn/shop/files/Skylux-lichtkoepel-90x90-cm-Lichtkoepel.webp?v=1737485961&width=1600 | https://skylux.eu/cdn/shop/files/400dc924-54f6-47a2-b966-72acdf505529.webp?v=1782971968&width=1600 | https://skylux.eu/cdn/shop/files/e2602eb5-eb77-4594-9287-8563fa6b1ab1.webp?v=1782972066&width=1600 | https://skylux.eu/cdn/shop/files/646b0795-575e-4533-8c4b-b4c41eb259f5.jpg?v=1782972129&width=1600 | //skylux.eu/cdn/shop/files/E_MH_Installation_instructions_Skylux_PMMA_domes.pdf?v=14496508717816058976 | //skylux.eu/cdn/shop/files/E_TD_Technical_File.zip?v=8884726781087894850 | <body> <p id="isPasted">Looking for a way to bring more natural daylight into your home or workspace? Then be sure to consider a 900x900 skylight from Skylux! Our skylights are available in different sizes and materials, allowing you to find the perfect match for your project. Choose from acrylic or polycarbonate, single- or multi-wall, and clear, opal or heatstop versions. In addition, our skylights are also available in both fixed and opening versions.</p> <p>For a full renovation or new build, a curb is required for the correct installation of the skylight. Fortunately, you can also select the curb directly on this page. Whether you are looking for a fixed or opening version, at Skylux we have everything you need to find the perfect skylight for your project.</p> <p>Moreover, our skylights are not only a stylish addition to any space, but they also offer excellent thermal insulation and sound insulation. This ensures a more comfortable and energy-efficient home or office. Whether you are planning a renovation or building a new home, choose the reliable, high-quality skylights from Skylux.<br> </p> </body> | spherical-shaped-dome-0900-x-0900-mm | 8162575450389 | 49193231974733
Skylights | Skylight | Skylux | Skylux skylight 90x90 cm | Triple-walled (1.70 W/m²K) Heated space? Choose this version or higher! / Acrylic (10 times more impact-resistant than glass) / Opal * (milk glass) non transparent | 2245 | 5412970022459 | 681.25 | Yes | 2-5 | 9.6 | Choose clear or opal or Heatstop | Opal * (milk glass) non transparent | Number of walls | Triple-walled (1.70 W/m²K) Heated space? Choose this version or higher! | Material | Acrylic (10 times more impact-resistant than glass) | 900 x 900 mm | 900 | 900 |  |  | 0.91 | Square | [9 empty] | A |  |  | For heated areas, we recommend at least a 3-walled skylight for optimal insulation. | Looking for a way to bring more natural daylight into your home or workspace? Then be sure to consider a 900x900 skylight from Skylux! Our skylights are available in different sizes and materials, allowing you to find the perfect match for your project. Choose from acrylic or polycarbonate, single- or multi-wall, and clear, opal or heatstop versions. In addition, our skylights are also available in both fixed and opening versions. For a full renovation or new build, a curb is required for the correct installation of the skylight. Fortunately, you can also select the curb directly on this page. Whether you are looking for a fixed or opening version, at Skylux we have everything you need to find the perfect skylight for your project. Moreover, our skylights are not only a stylish addition to any space, but they also offer excellent thermal insulation and sound insulation. This ensures a more comfortable and energy-efficient home or office. Whether you are planning a renovation or building a new home, choose the reliable, high-quality skylights from Skylux. | https://skylux.eu/en/products/spherical-shaped-dome-0900-x-0900-mm?variant=49193232105805 | https://skylux.eu/cdn/shop/files/download_ab52420b-48e1-4953-9329-91a3de4d4742.jpg?v=1737468293&width=1600 | https://skylux.eu/cdn/shop/files/Skylux-lichtkoepel-90x90-cm-Lichtkoepel.webp?v=1737485961&width=1600 | https://skylux.eu/cdn/shop/files/400dc924-54f6-47a2-b966-72acdf505529.webp?v=1782971968&width=1600 | https://skylux.eu/cdn/shop/files/e2602eb5-eb77-4594-9287-8563fa6b1ab1.webp?v=1782972066&width=1600 | https://skylux.eu/cdn/shop/files/646b0795-575e-4533-8c4b-b4c41eb259f5.jpg?v=1782972129&width=1600 | //skylux.eu/cdn/shop/files/E_MH_Installation_instructions_Skylux_PMMA_domes.pdf?v=14496508717816058976 | //skylux.eu/cdn/shop/files/E_TD_Technical_File.zip?v=8884726781087894850 | <body> <p id="isPasted">Looking for a way to bring more natural daylight into your home or workspace? Then be sure to consider a 900x900 skylight from Skylux! Our skylights are available in different sizes and materials, allowing you to find the perfect match for your project. Choose from acrylic or polycarbonate, single- or multi-wall, and clear, opal or heatstop versions. In addition, our skylights are also available in both fixed and opening versions.</p> <p>For a full renovation or new build, a curb is required for the correct installation of the skylight. Fortunately, you can also select the curb directly on this page. Whether you are looking for a fixed or opening version, at Skylux we have everything you need to find the perfect skylight for your project.</p> <p>Moreover, our skylights are not only a stylish addition to any space, but they also offer excellent thermal insulation and sound insulation. This ensures a more comfortable and energy-efficient home or office. Whether you are planning a renovation or building a new home, choose the reliable, high-quality skylights from Skylux.<br> </p> </body> | spherical-shaped-dome-0900-x-0900-mm | 8162575450389 | 49193232105805
Skylights | Skylight | Skylux | Skylux skylight 90x90 cm | Triple-walled (1.70 W/m²K) Heated space? Choose this version or higher! / Polycarbonate (250 times more impact-resistant than glass) / Opal * (milk glass) non transparent | 5582 | 5412970055822 | 851.85 | Yes | 2-5 | 11.35 | Choose clear or opal or Heatstop | Opal * (milk glass) non transparent | Number of walls | Triple-walled (1.70 W/m²K) Heated space? Choose this version or higher! | Material | Polycarbonate (250 times more impact-resistant than glass) | 900 x 900 mm | 900 | 900 |  |  | 0.91 | Square | [9 empty] | A |  |  | For heated areas, we recommend at least a 3-walled skylight for optimal insulation. | Looking for a way to bring more natural daylight into your home or workspace? Then be sure to consider a 900x900 skylight from Skylux! Our skylights are available in different sizes and materials, allowing you to find the perfect match for your project. Choose from acrylic or polycarbonate, single- or multi-wall, and clear, opal or heatstop versions. In addition, our skylights are also available in both fixed and opening versions. For a full renovation or new build, a curb is required for the correct installation of the skylight. Fortunately, you can also select the curb directly on this page. Whether you are looking for a fixed or opening version, at Skylux we have everything you need to find the perfect skylight for your project. Moreover, our skylights are not only a stylish addition to any space, but they also offer excellent thermal insulation and sound insulation. This ensures a more comfortable and energy-efficient home or office. Whether you are planning a renovation or building a new home, choose the reliable, high-quality skylights from Skylux. | https://skylux.eu/en/products/spherical-shaped-dome-0900-x-0900-mm?variant=49193232204109 | https://skylux.eu/cdn/shop/files/download_84d8b49f-8041-45b7-93e5-9ca8438e02b4.jpg?v=1737468308&width=1600 | https://skylux.eu/cdn/shop/files/Skylux-lichtkoepel-90x90-cm-Lichtkoepel.webp?v=1737485961&width=1600 | https://skylux.eu/cdn/shop/files/400dc924-54f6-47a2-b966-72acdf505529.webp?v=1782971968&width=1600 | https://skylux.eu/cdn/shop/files/e2602eb5-eb77-4594-9287-8563fa6b1ab1.webp?v=1782972066&width=1600 | https://skylux.eu/cdn/shop/files/646b0795-575e-4533-8c4b-b4c41eb259f5.jpg?v=1782972129&width=1600 | //skylux.eu/cdn/shop/files/E_MH_Installation_instructions_Skylux_PMMA_domes.pdf?v=14496508717816058976 | //skylux.eu/cdn/shop/files/E_TD_Technical_File.zip?v=8884726781087894850 | <body> <p id="isPasted">Looking for a way to bring more natural daylight into your home or workspace? Then be sure to consider a 900x900 skylight from Skylux! Our skylights are available in different sizes and materials, allowing you to find the perfect match for your project. Choose from acrylic or polycarbonate, single- or multi-wall, and clear, opal or heatstop versions. In addition, our skylights are also available in both fixed and opening versions.</p> <p>For a full renovation or new build, a curb is required for the correct installation of the skylight. Fortunately, you can also select the curb directly on this page. Whether you are looking for a fixed or opening version, at Skylux we have everything you need to find the perfect skylight for your project.</p> <p>Moreover, our skylights are not only a stylish addition to any space, but they also offer excellent thermal insulation and sound insulation. This ensures a more comfortable and energy-efficient home or office. Whether you are planning a renovation or building a new home, choose the reliable, high-quality skylights from Skylux.<br> </p> </body> | spherical-shaped-dome-0900-x-0900-mm | 8162575450389 | 49193232204109
Skylights | Skylight | Skylux | Skylux skylight 90x90 cm | Four-walled (1.28 W/m²K) / Acrylic (10 times more impact-resistant than glass) / Opal * (milk glass) non transparent | 66118 | 5412970661184 | 863.95 | Yes | 2-5 | 13.43 | Choose clear or opal or Heatstop | Opal * (milk glass) non transparent | Number of walls | Four-walled (1.28 W/m²K) | Material | Acrylic (10 times more impact-resistant than glass) | 900 x 900 mm | 900 | 900 |  |  | 0.91 | Square | [9 empty] | A |  |  | For heated areas, we recommend at least a 3-walled skylight for optimal insulation. | Looking for a way to bring more natural daylight into your home or workspace? Then be sure to consider a 900x900 skylight from Skylux! Our skylights are available in different sizes and materials, allowing you to find the perfect match for your project. Choose from acrylic or polycarbonate, single- or multi-wall, and clear, opal or heatstop versions. In addition, our skylights are also available in both fixed and opening versions. For a full renovation or new build, a curb is required for the correct installation of the skylight. Fortunately, you can also select the curb directly on this page. Whether you are looking for a fixed or opening version, at Skylux we have everything you need to find the perfect skylight for your project. Moreover, our skylights are not only a stylish addition to any space, but they also offer excellent thermal insulation and sound insulation. This ensures a more comfortable and energy-efficient home or office. Whether you are planning a renovation or building a new home, choose the reliable, high-quality skylights from Skylux. | https://skylux.eu/en/products/spherical-shaped-dome-0900-x-0900-mm?variant=49193232466253 | https://skylux.eu/cdn/shop/files/download_e62a94c0-09c3-4c38-99ba-53f5fef610ea.jpg?v=1737468331&width=1600 | https://skylux.eu/cdn/shop/files/Skylux-lichtkoepel-90x90-cm-Lichtkoepel.webp?v=1737485961&width=1600 | https://skylux.eu/cdn/shop/files/400dc924-54f6-47a2-b966-72acdf505529.webp?v=1782971968&width=1600 | https://skylux.eu/cdn/shop/files/e2602eb5-eb77-4594-9287-8563fa6b1ab1.webp?v=1782972066&width=1600 | https://skylux.eu/cdn/shop/files/646b0795-575e-4533-8c4b-b4c41eb259f5.jpg?v=1782972129&width=1600 | //skylux.eu/cdn/shop/files/E_MH_Installation_instructions_Skylux_PMMA_domes.pdf?v=14496508717816058976 | //skylux.eu/cdn/shop/files/E_TD_Technical_File.zip?v=8884726781087894850 | <body> <p id="isPasted">Looking for a way to bring more natural daylight into your home or workspace? Then be sure to consider a 900x900 skylight from Skylux! Our skylights are available in different sizes and materials, allowing you to find the perfect match for your project. Choose from acrylic or polycarbonate, single- or multi-wall, and clear, opal or heatstop versions. In addition, our skylights are also available in both fixed and opening versions.</p> <p>For a full renovation or new build, a curb is required for the correct installation of the skylight. Fortunately, you can also select the curb directly on this page. Whether you are looking for a fixed or opening version, at Skylux we have everything you need to find the perfect skylight for your project.</p> <p>Moreover, our skylights are not only a stylish addition to any space, but they also offer excellent thermal insulation and sound insulation. This ensures a more comfortable and energy-efficient home or office. Whether you are planning a renovation or building a new home, choose the reliable, high-quality skylights from Skylux.<br> </p> </body> | spherical-shaped-dome-0900-x-0900-mm | 8162575450389 | 49193232466253
Skylights | Skylight | Skylux | Skylux skylight 90x90 cm | Four-walled (1.28 W/m²K) / Polycarbonate (250 times more impact-resistant than glass) / Opal * (milk glass) non transparent | 66258 | 5412970662587 | 1034.55 | Yes | 2-5 | 14.73 | Choose clear or opal or Heatstop | Opal * (milk glass) non transparent | Number of walls | Four-walled (1.28 W/m²K) | Material | Polycarbonate (250 times more impact-resistant than glass) | 900 x 900 mm | 900 | 900 |  |  | 0.91 | Square | [9 empty] | A |  |  | For heated areas, we recommend at least a 3-walled skylight for optimal insulation. | Looking for a way to bring more natural daylight into your home or workspace? Then be sure to consider a 900x900 skylight from Skylux! Our skylights are available in different sizes and materials, allowing you to find the perfect match for your project. Choose from acrylic or polycarbonate, single- or multi-wall, and clear, opal or heatstop versions. In addition, our skylights are also available in both fixed and opening versions. For a full renovation or new build, a curb is required for the correct installation of the skylight. Fortunately, you can also select the curb directly on this page. Whether you are looking for a fixed or opening version, at Skylux we have everything you need to find the perfect skylight for your project. Moreover, our skylights are not only a stylish addition to any space, but they also offer excellent thermal insulation and sound insulation. This ensures a more comfortable and energy-efficient home or office. Whether you are planning a renovation or building a new home, choose the reliable, high-quality skylights from Skylux. | https://skylux.eu/en/products/spherical-shaped-dome-0900-x-0900-mm?variant=49193232531789 | https://skylux.eu/cdn/shop/files/download_5c9497a4-c4af-42f6-a40d-dc6c2c57be3d.jpg?v=1737468347&width=1600 | https://skylux.eu/cdn/shop/files/Skylux-lichtkoepel-90x90-cm-Lichtkoepel.webp?v=1737485961&width=1600 | https://skylux.eu/cdn/shop/files/400dc924-54f6-47a2-b966-72acdf505529.webp?v=1782971968&width=1600 | https://skylux.eu/cdn/shop/files/e2602eb5-eb77-4594-9287-8563fa6b1ab1.webp?v=1782972066&width=1600 | https://skylux.eu/cdn/shop/files/646b0795-575e-4533-8c4b-b4c41eb259f5.jpg?v=1782972129&width=1600 | //skylux.eu/cdn/shop/files/E_MH_Installation_instructions_Skylux_PMMA_domes.pdf?v=14496508717816058976 | //skylux.eu/cdn/shop/files/E_TD_Technical_File.zip?v=8884726781087894850 | <body> <p id="isPasted">Looking for a way to bring more natural daylight into your home or workspace? Then be sure to consider a 900x900 skylight from Skylux! Our skylights are available in different sizes and materials, allowing you to find the perfect match for your project. Choose from acrylic or polycarbonate, single- or multi-wall, and clear, opal or heatstop versions. In addition, our skylights are also available in both fixed and opening versions.</p> <p>For a full renovation or new build, a curb is required for the correct installation of the skylight. Fortunately, you can also select the curb directly on this page. Whether you are looking for a fixed or opening version, at Skylux we have everything you need to find the perfect skylight for your project.</p> <p>Moreover, our skylights are not only a stylish addition to any space, but they also offer excellent thermal insulation and sound insulation. This ensures a more comfortable and energy-efficient home or office. Whether you are planning a renovation or building a new home, choose the reliable, high-quality skylights from Skylux.<br> </p> </body> | spherical-shaped-dome-0900-x-0900-mm | 8162575450389 | 49193232531789
Skylights | Skylight | Skylux | Skylux skylight 90x90 cm | Five-walled (0.99 W/m²K) / Acrylic (10 times more impact-resistant than glass) / Opal * (milk glass) non transparent | 66175 | 5412970661757 | 1046.65 | Yes | 2-5 | 16.16 | Choose clear or opal or Heatstop | Opal * (milk glass) non transparent | Number of walls | Five-walled (0.99 W/m²K) | Material | Acrylic (10 times more impact-resistant than glass) | 900 x 900 mm | 900 | 900 |  |  | 0.91 | Square | [9 empty] | A |  |  | For heated areas, we recommend at least a 3-walled skylight for optimal insulation. | Looking for a way to bring more natural daylight into your home or workspace? Then be sure to consider a 900x900 skylight from Skylux! Our skylights are available in different sizes and materials, allowing you to find the perfect match for your project. Choose from acrylic or polycarbonate, single- or multi-wall, and clear, opal or heatstop versions. In addition, our skylights are also available in both fixed and opening versions. For a full renovation or new build, a curb is required for the correct installation of the skylight. Fortunately, you can also select the curb directly on this page. Whether you are looking for a fixed or opening version, at Skylux we have everything you need to find the perfect skylight for your project. Moreover, our skylights are not only a stylish addition to any space, but they also offer excellent thermal insulation and sound insulation. This ensures a more comfortable and energy-efficient home or office. Whether you are planning a renovation or building a new home, choose the reliable, high-quality skylights from Skylux. | https://skylux.eu/en/products/spherical-shaped-dome-0900-x-0900-mm?variant=49193232728397 | https://skylux.eu/cdn/shop/products/Skylux-acrylaat-lichtkoepel-3-wandig-opaal-0300-x-0300-mm-lichtkoepel_1024x1024_2c8328f1-2434-410e-991c-6a219f81c065.webp?v=1702395953&width=1600 | https://skylux.eu/cdn/shop/files/Skylux-lichtkoepel-90x90-cm-Lichtkoepel.webp?v=1737485961&width=1600 | https://skylux.eu/cdn/shop/files/400dc924-54f6-47a2-b966-72acdf505529.webp?v=1782971968&width=1600 | https://skylux.eu/cdn/shop/files/e2602eb5-eb77-4594-9287-8563fa6b1ab1.webp?v=1782972066&width=1600 | https://skylux.eu/cdn/shop/files/646b0795-575e-4533-8c4b-b4c41eb259f5.jpg?v=1782972129&width=1600 | //skylux.eu/cdn/shop/files/E_MH_Installation_instructions_Skylux_PMMA_domes.pdf?v=14496508717816058976 | //skylux.eu/cdn/shop/files/E_TD_Technical_File.zip?v=8884726781087894850 | <body> <p id="isPasted">Looking for a way to bring more natural daylight into your home or workspace? Then be sure to consider a 900x900 skylight from Skylux! Our skylights are available in different sizes and materials, allowing you to find the perfect match for your project. Choose from acrylic or polycarbonate, single- or multi-wall, and clear, opal or heatstop versions. In addition, our skylights are also available in both fixed and opening versions.</p> <p>For a full renovation or new build, a curb is required for the correct installation of the skylight. Fortunately, you can also select the curb directly on this page. Whether you are looking for a fixed or opening version, at Skylux we have everything you need to find the perfect skylight for your project.</p> <p>Moreover, our skylights are not only a stylish addition to any space, but they also offer excellent thermal insulation and sound insulation. This ensures a more comfortable and energy-efficient home or office. Whether you are planning a renovation or building a new home, choose the reliable, high-quality skylights from Skylux.<br> </p> </body> | spherical-shaped-dome-0900-x-0900-mm | 8162575450389 | 49193232728397
Skylights | Skylight | Skylux | Skylux skylight 90x90 cm | Five-walled (0.99 W/m²K) / Polycarbonate (250 times more impact-resistant than glass) / Opal * (milk glass) non transparent | 95335 | 5412970953357 | 1217.3 | Yes | 2-5 | 17.58 | Choose clear or opal or Heatstop | Opal * (milk glass) non transparent | Number of walls | Five-walled (0.99 W/m²K) | Material | Polycarbonate (250 times more impact-resistant than glass) | 900 x 900 mm | 900 | 900 |  |  | 0.91 | Square | [9 empty] | A |  |  | For heated areas, we recommend at least a 3-walled skylight for optimal insulation. | Looking for a way to bring more natural daylight into your home or workspace? Then be sure to consider a 900x900 skylight from Skylux! Our skylights are available in different sizes and materials, allowing you to find the perfect match for your project. Choose from acrylic or polycarbonate, single- or multi-wall, and clear, opal or heatstop versions. In addition, our skylights are also available in both fixed and opening versions. For a full renovation or new build, a curb is required for the correct installation of the skylight. Fortunately, you can also select the curb directly on this page. Whether you are looking for a fixed or opening version, at Skylux we have everything you need to find the perfect skylight for your project. Moreover, our skylights are not only a stylish addition to any space, but they also offer excellent thermal insulation and sound insulation. This ensures a more comfortable and energy-efficient home or office. Whether you are planning a renovation or building a new home, choose the reliable, high-quality skylights from Skylux. | https://skylux.eu/en/products/spherical-shaped-dome-0900-x-0900-mm?variant=49193232826701 | https://skylux.eu/cdn/shop/files/download_63dc60f9-56f3-4975-8600-5698a8fe31ef.jpg?v=1737468394&width=1600 | https://skylux.eu/cdn/shop/files/Skylux-lichtkoepel-90x90-cm-Lichtkoepel.webp?v=1737485961&width=1600 | https://skylux.eu/cdn/shop/files/400dc924-54f6-47a2-b966-72acdf505529.webp?v=1782971968&width=1600 | https://skylux.eu/cdn/shop/files/e2602eb5-eb77-4594-9287-8563fa6b1ab1.webp?v=1782972066&width=1600 | https://skylux.eu/cdn/shop/files/646b0795-575e-4533-8c4b-b4c41eb259f5.jpg?v=1782972129&width=1600 | //skylux.eu/cdn/shop/files/E_MH_Installation_instructions_Skylux_PMMA_domes.pdf?v=14496508717816058976 | //skylux.eu/cdn/shop/files/E_TD_Technical_File.zip?v=8884726781087894850 | <body> <p id="isPasted">Looking for a way to bring more natural daylight into your home or workspace? Then be sure to consider a 900x900 skylight from Skylux! Our skylights are available in different sizes and materials, allowing you to find the perfect match for your project. Choose from acrylic or polycarbonate, single- or multi-wall, and clear, opal or heatstop versions. In addition, our skylights are also available in both fixed and opening versions.</p> <p>For a full renovation or new build, a curb is required for the correct installation of the skylight. Fortunately, you can also select the curb directly on this page. Whether you are looking for a fixed or opening version, at Skylux we have everything you need to find the perfect skylight for your project.</p> <p>Moreover, our skylights are not only a stylish addition to any space, but they also offer excellent thermal insulation and sound insulation. This ensures a more comfortable and energy-efficient home or office. Whether you are planning a renovation or building a new home, choose the reliable, high-quality skylights from Skylux.<br> </p> </body> | spherical-shaped-dome-0900-x-0900-mm | 8162575450389 | 49193232826701
Skylights | Skylight | Skylux | Skylux skylight 90x90 cm | EP10 (1.30 W/m²K) / Acrylic (10 times more impact-resistant than glass) / Opal * (milk glass) non transparent | 26124 | 5412970261247 | 842.2 | Yes | 2-5 | 10.2 | Choose clear or opal or Heatstop | Opal * (milk glass) non transparent | Number of walls | EP10 (1.30 W/m²K) | Material | Acrylic (10 times more impact-resistant than glass) | 900 x 900 mm | 900 | 900 |  |  | 0.91 | Square | [9 empty] | A |  |  | For heated areas, we recommend at least a 3-walled skylight for optimal insulation. | Looking for a way to bring more natural daylight into your home or workspace? Then be sure to consider a 900x900 skylight from Skylux! Our skylights are available in different sizes and materials, allowing you to find the perfect match for your project. Choose from acrylic or polycarbonate, single- or multi-wall, and clear, opal or heatstop versions. In addition, our skylights are also available in both fixed and opening versions. For a full renovation or new build, a curb is required for the correct installation of the skylight. Fortunately, you can also select the curb directly on this page. Whether you are looking for a fixed or opening version, at Skylux we have everything you need to find the perfect skylight for your project. Moreover, our skylights are not only a stylish addition to any space, but they also offer excellent thermal insulation and sound insulation. This ensures a more comfortable and energy-efficient home or office. Whether you are planning a renovation or building a new home, choose the reliable, high-quality skylights from Skylux. | https://skylux.eu/en/products/spherical-shaped-dome-0900-x-0900-mm?variant=49193232925005 | https://skylux.eu/cdn/shop/files/download_7484f0fc-c8cd-4bb1-b8c9-a36d5b56ce0f.jpg?v=1737468404&width=1600 | https://skylux.eu/cdn/shop/files/Skylux-lichtkoepel-90x90-cm-Lichtkoepel.webp?v=1737485961&width=1600 | https://skylux.eu/cdn/shop/files/400dc924-54f6-47a2-b966-72acdf505529.webp?v=1782971968&width=1600 | https://skylux.eu/cdn/shop/files/e2602eb5-eb77-4594-9287-8563fa6b1ab1.webp?v=1782972066&width=1600 | https://skylux.eu/cdn/shop/files/646b0795-575e-4533-8c4b-b4c41eb259f5.jpg?v=1782972129&width=1600 | //skylux.eu/cdn/shop/files/E_MH_Installation_instructions_Skylux_PMMA_domes.pdf?v=14496508717816058976 | //skylux.eu/cdn/shop/files/E_TD_Technical_File.zip?v=8884726781087894850 | <body> <p id="isPasted">Looking for a way to bring more natural daylight into your home or workspace? Then be sure to consider a 900x900 skylight from Skylux! Our skylights are available in different sizes and materials, allowing you to find the perfect match for your project. Choose from acrylic or polycarbonate, single- or multi-wall, and clear, opal or heatstop versions. In addition, our skylights are also available in both fixed and opening versions.</p> <p>For a full renovation or new build, a curb is required for the correct installation of the skylight. Fortunately, you can also select the curb directly on this page. Whether you are looking for a fixed or opening version, at Skylux we have everything you need to find the perfect skylight for your project.</p> <p>Moreover, our skylights are not only a stylish addition to any space, but they also offer excellent thermal insulation and sound insulation. This ensures a more comfortable and energy-efficient home or office. Whether you are planning a renovation or building a new home, choose the reliable, high-quality skylights from Skylux.<br> </p> </body> | spherical-shaped-dome-0900-x-0900-mm | 8162575450389 | 49193232925005
Skylights | Skylight | Skylux | Skylux skylight 90x90 cm | EP10 (1.30 W/m²K) / Polycarbonate (250 times more impact-resistant than glass) / Opal * (milk glass) non transparent | 29395 | 5412970293958 | 1012.8 | Yes | 2-5 | 11.05 | Choose clear or opal or Heatstop | Opal * (milk glass) non transparent | Number of walls | EP10 (1.30 W/m²K) | Material | Polycarbonate (250 times more impact-resistant than glass) | 900 x 900 mm | 900 | 900 |  |  | 0.91 | Square | [9 empty] | A |  |  | For heated areas, we recommend at least a 3-walled skylight for optimal insulation. | Looking for a way to bring more natural daylight into your home or workspace? Then be sure to consider a 900x900 skylight from Skylux! Our skylights are available in different sizes and materials, allowing you to find the perfect match for your project. Choose from acrylic or polycarbonate, single- or multi-wall, and clear, opal or heatstop versions. In addition, our skylights are also available in both fixed and opening versions. For a full renovation or new build, a curb is required for the correct installation of the skylight. Fortunately, you can also select the curb directly on this page. Whether you are looking for a fixed or opening version, at Skylux we have everything you need to find the perfect skylight for your project. Moreover, our skylights are not only a stylish addition to any space, but they also offer excellent thermal insulation and sound insulation. This ensures a more comfortable and energy-efficient home or office. Whether you are planning a renovation or building a new home, choose the reliable, high-quality skylights from Skylux. | https://skylux.eu/en/products/spherical-shaped-dome-0900-x-0900-mm?variant=49193233219917 | https://skylux.eu/cdn/shop/files/download_09f37c82-b684-4773-bff6-daec5e04bdf2.jpg?v=1737468412&width=1600 | https://skylux.eu/cdn/shop/files/Skylux-lichtkoepel-90x90-cm-Lichtkoepel.webp?v=1737485961&width=1600 | https://skylux.eu/cdn/shop/files/400dc924-54f6-47a2-b966-72acdf505529.webp?v=1782971968&width=1600 | https://skylux.eu/cdn/shop/files/e2602eb5-eb77-4594-9287-8563fa6b1ab1.webp?v=1782972066&width=1600 | https://skylux.eu/cdn/shop/files/646b0795-575e-4533-8c4b-b4c41eb259f5.jpg?v=1782972129&width=1600 | //skylux.eu/cdn/shop/files/E_MH_Installation_instructions_Skylux_PMMA_domes.pdf?v=14496508717816058976 | //skylux.eu/cdn/shop/files/E_TD_Technical_File.zip?v=8884726781087894850 | <body> <p id="isPasted">Looking for a way to bring more natural daylight into your home or workspace? Then be sure to consider a 900x900 skylight from Skylux! Our skylights are available in different sizes and materials, allowing you to find the perfect match for your project. Choose from acrylic or polycarbonate, single- or multi-wall, and clear, opal or heatstop versions. In addition, our skylights are also available in both fixed and opening versions.</p> <p>For a full renovation or new build, a curb is required for the correct installation of the skylight. Fortunately, you can also select the curb directly on this page. Whether you are looking for a fixed or opening version, at Skylux we have everything you need to find the perfect skylight for your project.</p> <p>Moreover, our skylights are not only a stylish addition to any space, but they also offer excellent thermal insulation and sound insulation. This ensures a more comfortable and energy-efficient home or office. Whether you are planning a renovation or building a new home, choose the reliable, high-quality skylights from Skylux.<br> </p> </body> | spherical-shaped-dome-0900-x-0900-mm | 8162575450389 | 49193233219917
Skylights | Skylight | Skylux | Skylux skylight 90x90 cm | Single-walled (least insulating - 5.17 W/m²K) / Polycarbonate (250 times more impact-resistant than glass) / Heat-reflective * opal & non transparent | 29602 | 5412970296027 | 559.05 | Yes | 2-5 | 5.91 | Choose clear or opal or Heatstop | Heat-reflective * opal & non transparent | Number of walls | Single-walled (least insulating - 5.17 W/m²K) | Material | Polycarbonate (250 times more impact-resistant than glass) | 900 x 900 mm | 900 | 900 |  |  | 0.91 | Square | [9 empty] | A |  |  | For heated areas, we recommend at least a 3-walled skylight for optimal insulation. | Looking for a way to bring more natural daylight into your home or workspace? Then be sure to consider a 900x900 skylight from Skylux! Our skylights are available in different sizes and materials, allowing you to find the perfect match for your project. Choose from acrylic or polycarbonate, single- or multi-wall, and clear, opal or heatstop versions. In addition, our skylights are also available in both fixed and opening versions. For a full renovation or new build, a curb is required for the correct installation of the skylight. Fortunately, you can also select the curb directly on this page. Whether you are looking for a fixed or opening version, at Skylux we have everything you need to find the perfect skylight for your project. Moreover, our skylights are not only a stylish addition to any space, but they also offer excellent thermal insulation and sound insulation. This ensures a more comfortable and energy-efficient home or office. Whether you are planning a renovation or building a new home, choose the reliable, high-quality skylights from Skylux. | https://skylux.eu/en/products/spherical-shaped-dome-0900-x-0900-mm?variant=49193231450445 | https://skylux.eu/cdn/shop/files/download_566f6464-a9a7-448c-b522-97f848591718.jpg?v=1737468235&width=1600 | https://skylux.eu/cdn/shop/files/Skylux-lichtkoepel-90x90-cm-Lichtkoepel.webp?v=1737485961&width=1600 | https://skylux.eu/cdn/shop/files/400dc924-54f6-47a2-b966-72acdf505529.webp?v=1782971968&width=1600 | https://skylux.eu/cdn/shop/files/e2602eb5-eb77-4594-9287-8563fa6b1ab1.webp?v=1782972066&width=1600 | https://skylux.eu/cdn/shop/files/646b0795-575e-4533-8c4b-b4c41eb259f5.jpg?v=1782972129&width=1600 | //skylux.eu/cdn/shop/files/E_MH_Installation_instructions_Skylux_PMMA_domes.pdf?v=14496508717816058976 | //skylux.eu/cdn/shop/files/E_TD_Technical_File.zip?v=8884726781087894850 | <body> <p id="isPasted">Looking for a way to bring more natural daylight into your home or workspace? Then be sure to consider a 900x900 skylight from Skylux! Our skylights are available in different sizes and materials, allowing you to find the perfect match for your project. Choose from acrylic or polycarbonate, single- or multi-wall, and clear, opal or heatstop versions. In addition, our skylights are also available in both fixed and opening versions.</p> <p>For a full renovation or new build, a curb is required for the correct installation of the skylight. Fortunately, you can also select the curb directly on this page. Whether you are looking for a fixed or opening version, at Skylux we have everything you need to find the perfect skylight for your project.</p> <p>Moreover, our skylights are not only a stylish addition to any space, but they also offer excellent thermal insulation and sound insulation. This ensures a more comfortable and energy-efficient home or office. Whether you are planning a renovation or building a new home, choose the reliable, high-quality skylights from Skylux.<br> </p> </body> | spherical-shaped-dome-0900-x-0900-mm | 8162575450389 | 49193231450445
Skylights | Skylight | Skylux | Skylux skylight 90x90 cm | Double-walled (2.90 W/m²K) / Polycarbonate (250 times more impact-resistant than glass) / Heat-reflective * opal & non transparent | 27179 | 5412970271796 | 741.75 | Yes | 2-5 | 8.64 | Choose clear or opal or Heatstop | Heat-reflective * opal & non transparent | Number of walls | Double-walled (2.90 W/m²K) | Material | Polycarbonate (250 times more impact-resistant than glass) | 900 x 900 mm | 900 | 900 |  |  | 0.91 | Square | [9 empty] | A |  |  | For heated areas, we recommend at least a 3-walled skylight for optimal insulation. | Looking for a way to bring more natural daylight into your home or workspace? Then be sure to consider a 900x900 skylight from Skylux! Our skylights are available in different sizes and materials, allowing you to find the perfect match for your project. Choose from acrylic or polycarbonate, single- or multi-wall, and clear, opal or heatstop versions. In addition, our skylights are also available in both fixed and opening versions. For a full renovation or new build, a curb is required for the correct installation of the skylight. Fortunately, you can also select the curb directly on this page. Whether you are looking for a fixed or opening version, at Skylux we have everything you need to find the perfect skylight for your project. Moreover, our skylights are not only a stylish addition to any space, but they also offer excellent thermal insulation and sound insulation. This ensures a more comfortable and energy-efficient home or office. Whether you are planning a renovation or building a new home, choose the reliable, high-quality skylights from Skylux. | https://skylux.eu/en/products/spherical-shaped-dome-0900-x-0900-mm?variant=49193232040269 | https://skylux.eu/cdn/shop/files/download_c2a1dd53-867f-475f-bc4c-c0e02ec3626b.jpg?v=1737468278&width=1600 | https://skylux.eu/cdn/shop/files/Skylux-lichtkoepel-90x90-cm-Lichtkoepel.webp?v=1737485961&width=1600 | https://skylux.eu/cdn/shop/files/400dc924-54f6-47a2-b966-72acdf505529.webp?v=1782971968&width=1600 | https://skylux.eu/cdn/shop/files/e2602eb5-eb77-4594-9287-8563fa6b1ab1.webp?v=1782972066&width=1600 | https://skylux.eu/cdn/shop/files/646b0795-575e-4533-8c4b-b4c41eb259f5.jpg?v=1782972129&width=1600 | //skylux.eu/cdn/shop/files/E_MH_Installation_instructions_Skylux_PMMA_domes.pdf?v=14496508717816058976 | //skylux.eu/cdn/shop/files/E_TD_Technical_File.zip?v=8884726781087894850 | <body> <p id="isPasted">Looking for a way to bring more natural daylight into your home or workspace? Then be sure to consider a 900x900 skylight from Skylux! Our skylights are available in different sizes and materials, allowing you to find the perfect match for your project. Choose from acrylic or polycarbonate, single- or multi-wall, and clear, opal or heatstop versions. In addition, our skylights are also available in both fixed and opening versions.</p> <p>For a full renovation or new build, a curb is required for the correct installation of the skylight. Fortunately, you can also select the curb directly on this page. Whether you are looking for a fixed or opening version, at Skylux we have everything you need to find the perfect skylight for your project.</p> <p>Moreover, our skylights are not only a stylish addition to any space, but they also offer excellent thermal insulation and sound insulation. This ensures a more comfortable and energy-efficient home or office. Whether you are planning a renovation or building a new home, choose the reliable, high-quality skylights from Skylux.<br> </p> </body> | spherical-shaped-dome-0900-x-0900-mm | 8162575450389 | 49193232040269
Skylights | Skylight | Skylux | Skylux skylight 90x90 cm | Triple-walled (1.70 W/m²K) Heated space? Choose this version or higher! / Polycarbonate (250 times more impact-resistant than glass) / Heat-reflective * opal & non transparent | 27724 | 5412970277248 | 924.45 | Yes | 2-5 | 11.35 | Choose clear or opal or Heatstop | Heat-reflective * opal & non transparent | Number of walls | Triple-walled (1.70 W/m²K) Heated space? Choose this version or higher! | Material | Polycarbonate (250 times more impact-resistant than glass) | 900 x 900 mm | 900 | 900 |  |  | 0.91 | Square | [9 empty] | A |  |  | For heated areas, we recommend at least a 3-walled skylight for optimal insulation. | Looking for a way to bring more natural daylight into your home or workspace? Then be sure to consider a 900x900 skylight from Skylux! Our skylights are available in different sizes and materials, allowing you to find the perfect match for your project. Choose from acrylic or polycarbonate, single- or multi-wall, and clear, opal or heatstop versions. In addition, our skylights are also available in both fixed and opening versions. For a full renovation or new build, a curb is required for the correct installation of the skylight. Fortunately, you can also select the curb directly on this page. Whether you are looking for a fixed or opening version, at Skylux we have everything you need to find the perfect skylight for your project. Moreover, our skylights are not only a stylish addition to any space, but they also offer excellent thermal insulation and sound insulation. This ensures a more comfortable and energy-efficient home or office. Whether you are planning a renovation or building a new home, choose the reliable, high-quality skylights from Skylux. | https://skylux.eu/en/products/spherical-shaped-dome-0900-x-0900-mm?variant=49193232367949 | https://skylux.eu/cdn/shop/files/download_dadc2709-b287-4541-901a-8edbb75a9a01.jpg?v=1737468316&width=1600 | https://skylux.eu/cdn/shop/files/Skylux-lichtkoepel-90x90-cm-Lichtkoepel.webp?v=1737485961&width=1600 | https://skylux.eu/cdn/shop/files/400dc924-54f6-47a2-b966-72acdf505529.webp?v=1782971968&width=1600 | https://skylux.eu/cdn/shop/files/e2602eb5-eb77-4594-9287-8563fa6b1ab1.webp?v=1782972066&width=1600 | https://skylux.eu/cdn/shop/files/646b0795-575e-4533-8c4b-b4c41eb259f5.jpg?v=1782972129&width=1600 | //skylux.eu/cdn/shop/files/E_MH_Installation_instructions_Skylux_PMMA_domes.pdf?v=14496508717816058976 | //skylux.eu/cdn/shop/files/E_TD_Technical_File.zip?v=8884726781087894850 | <body> <p id="isPasted">Looking for a way to bring more natural daylight into your home or workspace? Then be sure to consider a 900x900 skylight from Skylux! Our skylights are available in different sizes and materials, allowing you to find the perfect match for your project. Choose from acrylic or polycarbonate, single- or multi-wall, and clear, opal or heatstop versions. In addition, our skylights are also available in both fixed and opening versions.</p> <p>For a full renovation or new build, a curb is required for the correct installation of the skylight. Fortunately, you can also select the curb directly on this page. Whether you are looking for a fixed or opening version, at Skylux we have everything you need to find the perfect skylight for your project.</p> <p>Moreover, our skylights are not only a stylish addition to any space, but they also offer excellent thermal insulation and sound insulation. This ensures a more comfortable and energy-efficient home or office. Whether you are planning a renovation or building a new home, choose the reliable, high-quality skylights from Skylux.<br> </p> </body> | spherical-shaped-dome-0900-x-0900-mm | 8162575450389 | 49193232367949
Skylights | Skylight | Skylux | Skylux skylight 90x90 cm | Four-walled (1.28 W/m²K) / Polycarbonate (250 times more impact-resistant than glass) / Heat-reflective * opal & non transparent | 66299 | 5412970662990 | 1107.15 | Yes | 2-5 | 14.73 | Choose clear or opal or Heatstop | Heat-reflective * opal & non transparent | Number of walls | Four-walled (1.28 W/m²K) | Material | Polycarbonate (250 times more impact-resistant than glass) | 900 x 900 mm | 900 | 900 |  |  | 0.91 | Square | [9 empty] | A |  |  | For heated areas, we recommend at least a 3-walled skylight for optimal insulation. | Looking for a way to bring more natural daylight into your home or workspace? Then be sure to consider a 900x900 skylight from Skylux! Our skylights are available in different sizes and materials, allowing you to find the perfect match for your project. Choose from acrylic or polycarbonate, single- or multi-wall, and clear, opal or heatstop versions. In addition, our skylights are also available in both fixed and opening versions. For a full renovation or new build, a curb is required for the correct installation of the skylight. Fortunately, you can also select the curb directly on this page. Whether you are looking for a fixed or opening version, at Skylux we have everything you need to find the perfect skylight for your project. Moreover, our skylights are not only a stylish addition to any space, but they also offer excellent thermal insulation and sound insulation. This ensures a more comfortable and energy-efficient home or office. Whether you are planning a renovation or building a new home, choose the reliable, high-quality skylights from Skylux. | https://skylux.eu/en/products/spherical-shaped-dome-0900-x-0900-mm?variant=49193232630093 | https://skylux.eu/cdn/shop/files/download_80d4a091-2b27-4400-9cb3-31f56c46a18b.jpg?v=1737468355&width=1600 | https://skylux.eu/cdn/shop/files/Skylux-lichtkoepel-90x90-cm-Lichtkoepel.webp?v=1737485961&width=1600 | https://skylux.eu/cdn/shop/files/400dc924-54f6-47a2-b966-72acdf505529.webp?v=1782971968&width=1600 | https://skylux.eu/cdn/shop/files/e2602eb5-eb77-4594-9287-8563fa6b1ab1.webp?v=1782972066&width=1600 | https://skylux.eu/cdn/shop/files/646b0795-575e-4533-8c4b-b4c41eb259f5.jpg?v=1782972129&width=1600 | //skylux.eu/cdn/shop/files/E_MH_Installation_instructions_Skylux_PMMA_domes.pdf?v=14496508717816058976 | //skylux.eu/cdn/shop/files/E_TD_Technical_File.zip?v=8884726781087894850 | <body> <p id="isPasted">Looking for a way to bring more natural daylight into your home or workspace? Then be sure to consider a 900x900 skylight from Skylux! Our skylights are available in different sizes and materials, allowing you to find the perfect match for your project. Choose from acrylic or polycarbonate, single- or multi-wall, and clear, opal or heatstop versions. In addition, our skylights are also available in both fixed and opening versions.</p> <p>For a full renovation or new build, a curb is required for the correct installation of the skylight. Fortunately, you can also select the curb directly on this page. Whether you are looking for a fixed or opening version, at Skylux we have everything you need to find the perfect skylight for your project.</p> <p>Moreover, our skylights are not only a stylish addition to any space, but they also offer excellent thermal insulation and sound insulation. This ensures a more comfortable and energy-efficient home or office. Whether you are planning a renovation or building a new home, choose the reliable, high-quality skylights from Skylux.<br> </p> </body> | spherical-shaped-dome-0900-x-0900-mm | 8162575450389 | 49193232630093
Skylights | Skylight | Skylux | Skylux skylight 90x120 cm | Single-walled (least insulating - 5.17 W/m²K) / Acrylic (10 times more impact-resistant than glass) / Clear * just like glass | 1751 | 5412970017516 | 372.7 | Yes | 4-7 | 5.2 | Choose clear or opal or Heatstop | Clear * just like glass | Number of walls | Single-walled (least insulating - 5.17 W/m²K) | Material | Acrylic (10 times more impact-resistant than glass) | 900 x 1200 mm | 1200 | 900 |  |  | 1.21 | Rectangular | [9 empty] | B |  |  | For heated areas, we recommend at least a 3-walled skylight for optimal insulation. | Looking for a way to bring more natural light into your home or workspace? Then be sure to consider a Skylux 900x1200 skylight! Our skylights are available in different sizes and materials, allowing you to find the perfect match for your project. Choose from acrylic or polycarbonate, single- or multi-wall, and clear, opal or heatstop versions. In addition, our skylights are also available in both fixed and opening versions. For a full renovation or new build, a curb is required for the correct installation of the skylight. Fortunately, you can also select the curb directly on this page. Whether you are looking for a fixed or opening version, at Skylux we have everything you need to find the perfect skylight for your project. Moreover, our skylights are not only a stylish addition to any room, but also offer excellent thermal and sound insulation. This ensures a more comfortable and energy-efficient home or office. Whether you are planning a renovation or building a new home, choose Skylux’s reliable, high-quality skylights. | https://skylux.eu/en/products/spherical-shaped-dome-0900-x-1200-mm?variant=49193219359053 | https://skylux.eu/cdn/shop/files/download_c2f025e5-3272-4c3a-89df-39fb0ecb995b.jpg?v=1737468896&width=1600 | https://skylux.eu/cdn/shop/files/Skylux-lichtkoepel-90x120-cm-Lichtkoepel.jpg?v=1737485988&width=1600 | https://skylux.eu/cdn/shop/files/400dc924-54f6-47a2-b966-72acdf505529.webp?v=1782971968&width=1600 | https://skylux.eu/cdn/shop/files/e2602eb5-eb77-4594-9287-8563fa6b1ab1.webp?v=1782972066&width=1600 | https://skylux.eu/cdn/shop/files/646b0795-575e-4533-8c4b-b4c41eb259f5.jpg?v=1782972129&width=1600 | //skylux.eu/cdn/shop/files/E_MH_Installation_instructions_Skylux_PMMA_domes.pdf?v=14496508717816058976 | //skylux.eu/cdn/shop/files/E_TD_Technical_File.zip?v=8884726781087894850 | <body> <p id="isPasted">Looking for a way to bring more natural light into your home or workspace? Then be sure to consider a Skylux 900x1200 skylight! Our skylights are available in different sizes and materials, allowing you to find the perfect match for your project. Choose from acrylic or polycarbonate, single- or multi-wall, and clear, opal or heatstop versions. In addition, our skylights are also available in both fixed and opening versions.</p> <p>For a full renovation or new build, a curb is required for the correct installation of the skylight. Fortunately, you can also select the curb directly on this page. Whether you are looking for a fixed or opening version, at Skylux we have everything you need to find the perfect skylight for your project.</p> <p>Moreover, our skylights are not only a stylish addition to any room, but also offer excellent thermal and sound insulation. This ensures a more comfortable and energy-efficient home or office. Whether you are planning a renovation or building a new home, choose Skylux’s reliable, high-quality skylights.<br> </p> </body> | spherical-shaped-dome-0900-x-1200-mm | 8162575941909 | 49193219359053
Skylights | Skylight | Skylux | Skylux skylight 90x120 cm | Single-walled (least insulating - 5.17 W/m²K) / Polycarbonate (250 times more impact-resistant than glass) / Clear * just like glass | 5551 | 5412970055518 | 739.35 | Yes | 4-7 | 7.14 | Choose clear or opal or Heatstop | Clear * just like glass | Number of walls | Single-walled (least insulating - 5.17 W/m²K) | Material | Polycarbonate (250 times more impact-resistant than glass) | 900 x 1200 mm | 1200 | 900 |  |  | 1.21 | Rectangular | [9 empty] | B |  |  | For heated areas, we recommend at least a 3-walled skylight for optimal insulation. | Looking for a way to bring more natural light into your home or workspace? Then be sure to consider a Skylux 900x1200 skylight! Our skylights are available in different sizes and materials, allowing you to find the perfect match for your project. Choose from acrylic or polycarbonate, single- or multi-wall, and clear, opal or heatstop versions. In addition, our skylights are also available in both fixed and opening versions. For a full renovation or new build, a curb is required for the correct installation of the skylight. Fortunately, you can also select the curb directly on this page. Whether you are looking for a fixed or opening version, at Skylux we have everything you need to find the perfect skylight for your project. Moreover, our skylights are not only a stylish addition to any room, but also offer excellent thermal and sound insulation. This ensures a more comfortable and energy-efficient home or office. Whether you are planning a renovation or building a new home, choose Skylux’s reliable, high-quality skylights. | https://skylux.eu/en/products/spherical-shaped-dome-0900-x-1200-mm?variant=49193219457357 | https://skylux.eu/cdn/shop/files/download_bdb0219d-bac4-420a-a6ef-e6bd263a81a4.jpg?v=1737468912&width=1600 | https://skylux.eu/cdn/shop/files/Skylux-lichtkoepel-90x120-cm-Lichtkoepel.jpg?v=1737485988&width=1600 | https://skylux.eu/cdn/shop/files/400dc924-54f6-47a2-b966-72acdf505529.webp?v=1782971968&width=1600 | https://skylux.eu/cdn/shop/files/e2602eb5-eb77-4594-9287-8563fa6b1ab1.webp?v=1782972066&width=1600 | https://skylux.eu/cdn/shop/files/646b0795-575e-4533-8c4b-b4c41eb259f5.jpg?v=1782972129&width=1600 | //skylux.eu/cdn/shop/files/E_MH_Installation_instructions_Skylux_PMMA_domes.pdf?v=14496508717816058976 | //skylux.eu/cdn/shop/files/E_TD_Technical_File.zip?v=8884726781087894850 | <body> <p id="isPasted">Looking for a way to bring more natural light into your home or workspace? Then be sure to consider a Skylux 900x1200 skylight! Our skylights are available in different sizes and materials, allowing you to find the perfect match for your project. Choose from acrylic or polycarbonate, single- or multi-wall, and clear, opal or heatstop versions. In addition, our skylights are also available in both fixed and opening versions.</p> <p>For a full renovation or new build, a curb is required for the correct installation of the skylight. Fortunately, you can also select the curb directly on this page. Whether you are looking for a fixed or opening version, at Skylux we have everything you need to find the perfect skylight for your project.</p> <p>Moreover, our skylights are not only a stylish addition to any room, but also offer excellent thermal and sound insulation. This ensures a more comfortable and energy-efficient home or office. Whether you are planning a renovation or building a new home, choose Skylux’s reliable, high-quality skylights.<br> </p> </body> | spherical-shaped-dome-0900-x-1200-mm | 8162575941909 | 49193219457357
Skylights | Skylight | Skylux | Skylux skylight 90x120 cm | Double-walled (2.90 W/m²K) / Acrylic (10 times more impact-resistant than glass) / Clear * just like glass | 2027 | 5412970020271 | 605 | Yes | 4-7 | 9.1 | Choose clear or opal or Heatstop | Clear * just like glass | Number of walls | Double-walled (2.90 W/m²K) | Material | Acrylic (10 times more impact-resistant than glass) | 900 x 1200 mm | 1200 | 900 |  |  | 1.21 | Rectangular | [9 empty] | B |  |  | For heated areas, we recommend at least a 3-walled skylight for optimal insulation. | Looking for a way to bring more natural light into your home or workspace? Then be sure to consider a Skylux 900x1200 skylight! Our skylights are available in different sizes and materials, allowing you to find the perfect match for your project. Choose from acrylic or polycarbonate, single- or multi-wall, and clear, opal or heatstop versions. In addition, our skylights are also available in both fixed and opening versions. For a full renovation or new build, a curb is required for the correct installation of the skylight. Fortunately, you can also select the curb directly on this page. Whether you are looking for a fixed or opening version, at Skylux we have everything you need to find the perfect skylight for your project. Moreover, our skylights are not only a stylish addition to any room, but also offer excellent thermal and sound insulation. This ensures a more comfortable and energy-efficient home or office. Whether you are planning a renovation or building a new home, choose Skylux’s reliable, high-quality skylights. | https://skylux.eu/en/products/spherical-shaped-dome-0900-x-1200-mm?variant=49193219752269 | https://skylux.eu/cdn/shop/files/download_1e2df4e3-73bc-4bee-bd56-77870ff4cd08.jpg?v=1737468928&width=1600 | https://skylux.eu/cdn/shop/files/Skylux-lichtkoepel-90x120-cm-Lichtkoepel.jpg?v=1737485988&width=1600 | https://skylux.eu/cdn/shop/files/400dc924-54f6-47a2-b966-72acdf505529.webp?v=1782971968&width=1600 | https://skylux.eu/cdn/shop/files/e2602eb5-eb77-4594-9287-8563fa6b1ab1.webp?v=1782972066&width=1600 | https://skylux.eu/cdn/shop/files/646b0795-575e-4533-8c4b-b4c41eb259f5.jpg?v=1782972129&width=1600 | //skylux.eu/cdn/shop/files/E_MH_Installation_instructions_Skylux_PMMA_domes.pdf?v=14496508717816058976 | //skylux.eu/cdn/shop/files/E_TD_Technical_File.zip?v=8884726781087894850 | <body> <p id="isPasted">Looking for a way to bring more natural light into your home or workspace? Then be sure to consider a Skylux 900x1200 skylight! Our skylights are available in different sizes and materials, allowing you to find the perfect match for your project. Choose from acrylic or polycarbonate, single- or multi-wall, and clear, opal or heatstop versions. In addition, our skylights are also available in both fixed and opening versions.</p> <p>For a full renovation or new build, a curb is required for the correct installation of the skylight. Fortunately, you can also select the curb directly on this page. Whether you are looking for a fixed or opening version, at Skylux we have everything you need to find the perfect skylight for your project.</p> <p>Moreover, our skylights are not only a stylish addition to any room, but also offer excellent thermal and sound insulation. This ensures a more comfortable and energy-efficient home or office. Whether you are planning a renovation or building a new home, choose Skylux’s reliable, high-quality skylights.<br> </p> </body> | spherical-shaped-dome-0900-x-1200-mm | 8162575941909 | 49193219752269
Skylights | Skylight | Skylux | Skylux skylight 90x120 cm | Double-walled (2.90 W/m²K) / Polycarbonate (250 times more impact-resistant than glass) / Clear * just like glass | 1631 | 5412970016311 | 971.65 | Yes | 4-7 | 10.64 | Choose clear or opal or Heatstop | Clear * just like glass | Number of walls | Double-walled (2.90 W/m²K) | Material | Polycarbonate (250 times more impact-resistant than glass) | 900 x 1200 mm | 1200 | 900 |  |  | 1.21 | Rectangular | [9 empty] | B |  |  | For heated areas, we recommend at least a 3-walled skylight for optimal insulation. | Looking for a way to bring more natural light into your home or workspace? Then be sure to consider a Skylux 900x1200 skylight! Our skylights are available in different sizes and materials, allowing you to find the perfect match for your project. Choose from acrylic or polycarbonate, single- or multi-wall, and clear, opal or heatstop versions. In addition, our skylights are also available in both fixed and opening versions. For a full renovation or new build, a curb is required for the correct installation of the skylight. Fortunately, you can also select the curb directly on this page. Whether you are looking for a fixed or opening version, at Skylux we have everything you need to find the perfect skylight for your project. Moreover, our skylights are not only a stylish addition to any room, but also offer excellent thermal and sound insulation. This ensures a more comfortable and energy-efficient home or office. Whether you are planning a renovation or building a new home, choose Skylux’s reliable, high-quality skylights. | https://skylux.eu/en/products/spherical-shaped-dome-0900-x-1200-mm?variant=49193219916109 | https://skylux.eu/cdn/shop/files/download_4e374ad3-2f70-4b9b-a1c0-5f1d6b3790e6.jpg?v=1737468943&width=1600 | https://skylux.eu/cdn/shop/files/Skylux-lichtkoepel-90x120-cm-Lichtkoepel.jpg?v=1737485988&width=1600 | https://skylux.eu/cdn/shop/files/400dc924-54f6-47a2-b966-72acdf505529.webp?v=1782971968&width=1600 | https://skylux.eu/cdn/shop/files/e2602eb5-eb77-4594-9287-8563fa6b1ab1.webp?v=1782972066&width=1600 | https://skylux.eu/cdn/shop/files/646b0795-575e-4533-8c4b-b4c41eb259f5.jpg?v=1782972129&width=1600 | //skylux.eu/cdn/shop/files/E_MH_Installation_instructions_Skylux_PMMA_domes.pdf?v=14496508717816058976 | //skylux.eu/cdn/shop/files/E_TD_Technical_File.zip?v=8884726781087894850 | <body> <p id="isPasted">Looking for a way to bring more natural light into your home or workspace? Then be sure to consider a Skylux 900x1200 skylight! Our skylights are available in different sizes and materials, allowing you to find the perfect match for your project. Choose from acrylic or polycarbonate, single- or multi-wall, and clear, opal or heatstop versions. In addition, our skylights are also available in both fixed and opening versions.</p> <p>For a full renovation or new build, a curb is required for the correct installation of the skylight. Fortunately, you can also select the curb directly on this page. Whether you are looking for a fixed or opening version, at Skylux we have everything you need to find the perfect skylight for your project.</p> <p>Moreover, our skylights are not only a stylish addition to any room, but also offer excellent thermal and sound insulation. This ensures a more comfortable and energy-efficient home or office. Whether you are planning a renovation or building a new home, choose Skylux’s reliable, high-quality skylights.<br> </p> </body> | spherical-shaped-dome-0900-x-1200-mm | 8162575941909 | 49193219916109
Skylights | Skylight | Skylux | Skylux skylight 90x120 cm | Triple-walled (1.70 W/m²K) Heated space? Choose this version or higher! / Acrylic (10 times more impact-resistant than glass) / Clear * just like glass | 2227 | 5412970022275 | 837.35 | Yes | 4-7 | 12.3 | Choose clear or opal or Heatstop | Clear * just like glass | Number of walls | Triple-walled (1.70 W/m²K) Heated space? Choose this version or higher! | Material | Acrylic (10 times more impact-resistant than glass) | 900 x 1200 mm | 1200 | 900 |  |  | 1.21 | Rectangular | [9 empty] | B |  |  | For heated areas, we recommend at least a 3-walled skylight for optimal insulation. | Looking for a way to bring more natural light into your home or workspace? Then be sure to consider a Skylux 900x1200 skylight! Our skylights are available in different sizes and materials, allowing you to find the perfect match for your project. Choose from acrylic or polycarbonate, single- or multi-wall, and clear, opal or heatstop versions. In addition, our skylights are also available in both fixed and opening versions. For a full renovation or new build, a curb is required for the correct installation of the skylight. Fortunately, you can also select the curb directly on this page. Whether you are looking for a fixed or opening version, at Skylux we have everything you need to find the perfect skylight for your project. Moreover, our skylights are not only a stylish addition to any room, but also offer excellent thermal and sound insulation. This ensures a more comfortable and energy-efficient home or office. Whether you are planning a renovation or building a new home, choose Skylux’s reliable, high-quality skylights. | https://skylux.eu/en/products/spherical-shaped-dome-0900-x-1200-mm?variant=49193220112717 | https://skylux.eu/cdn/shop/files/download_8af275d8-e71d-4667-b936-5f244050a3a4.jpg?v=1737468965&width=1600 | https://skylux.eu/cdn/shop/files/Skylux-lichtkoepel-90x120-cm-Lichtkoepel.jpg?v=1737485988&width=1600 | https://skylux.eu/cdn/shop/files/400dc924-54f6-47a2-b966-72acdf505529.webp?v=1782971968&width=1600 | https://skylux.eu/cdn/shop/files/e2602eb5-eb77-4594-9287-8563fa6b1ab1.webp?v=1782972066&width=1600 | https://skylux.eu/cdn/shop/files/646b0795-575e-4533-8c4b-b4c41eb259f5.jpg?v=1782972129&width=1600 | //skylux.eu/cdn/shop/files/E_MH_Installation_instructions_Skylux_PMMA_domes.pdf?v=14496508717816058976 | //skylux.eu/cdn/shop/files/E_TD_Technical_File.zip?v=8884726781087894850 | <body> <p id="isPasted">Looking for a way to bring more natural light into your home or workspace? Then be sure to consider a Skylux 900x1200 skylight! Our skylights are available in different sizes and materials, allowing you to find the perfect match for your project. Choose from acrylic or polycarbonate, single- or multi-wall, and clear, opal or heatstop versions. In addition, our skylights are also available in both fixed and opening versions.</p> <p>For a full renovation or new build, a curb is required for the correct installation of the skylight. Fortunately, you can also select the curb directly on this page. Whether you are looking for a fixed or opening version, at Skylux we have everything you need to find the perfect skylight for your project.</p> <p>Moreover, our skylights are not only a stylish addition to any room, but also offer excellent thermal and sound insulation. This ensures a more comfortable and energy-efficient home or office. Whether you are planning a renovation or building a new home, choose Skylux’s reliable, high-quality skylights.<br> </p> </body> | spherical-shaped-dome-0900-x-1200-mm | 8162575941909 | 49193220112717
Skylights | Skylight | Skylux | Skylux skylight 90x120 cm | Triple-walled (1.70 W/m²K) Heated space? Choose this version or higher! / Polycarbonate (250 times more impact-resistant than glass) / Clear * just like glass | 23226 | 5412970232261 | 1203.95 | Yes | 4-7 | 14.11 | Choose clear or opal or Heatstop | Clear * just like glass | Number of walls | Triple-walled (1.70 W/m²K) Heated space? Choose this version or higher! | Material | Polycarbonate (250 times more impact-resistant than glass) | 900 x 1200 mm | 1200 | 900 |  |  | 1.21 | Rectangular | [9 empty] | B |  |  | For heated areas, we recommend at least a 3-walled skylight for optimal insulation. | Looking for a way to bring more natural light into your home or workspace? Then be sure to consider a Skylux 900x1200 skylight! Our skylights are available in different sizes and materials, allowing you to find the perfect match for your project. Choose from acrylic or polycarbonate, single- or multi-wall, and clear, opal or heatstop versions. In addition, our skylights are also available in both fixed and opening versions. For a full renovation or new build, a curb is required for the correct installation of the skylight. Fortunately, you can also select the curb directly on this page. Whether you are looking for a fixed or opening version, at Skylux we have everything you need to find the perfect skylight for your project. Moreover, our skylights are not only a stylish addition to any room, but also offer excellent thermal and sound insulation. This ensures a more comfortable and energy-efficient home or office. Whether you are planning a renovation or building a new home, choose Skylux’s reliable, high-quality skylights. | https://skylux.eu/en/products/spherical-shaped-dome-0900-x-1200-mm?variant=49193220473165 | https://skylux.eu/cdn/shop/files/download_46271551-ffb0-463d-966e-a946187bb12c.jpg?v=1737468981&width=1600 | https://skylux.eu/cdn/shop/files/Skylux-lichtkoepel-90x120-cm-Lichtkoepel.jpg?v=1737485988&width=1600 | https://skylux.eu/cdn/shop/files/400dc924-54f6-47a2-b966-72acdf505529.webp?v=1782971968&width=1600 | https://skylux.eu/cdn/shop/files/e2602eb5-eb77-4594-9287-8563fa6b1ab1.webp?v=1782972066&width=1600 | https://skylux.eu/cdn/shop/files/646b0795-575e-4533-8c4b-b4c41eb259f5.jpg?v=1782972129&width=1600 | //skylux.eu/cdn/shop/files/E_MH_Installation_instructions_Skylux_PMMA_domes.pdf?v=14496508717816058976 | //skylux.eu/cdn/shop/files/E_TD_Technical_File.zip?v=8884726781087894850 | <body> <p id="isPasted">Looking for a way to bring more natural light into your home or workspace? Then be sure to consider a Skylux 900x1200 skylight! Our skylights are available in different sizes and materials, allowing you to find the perfect match for your project. Choose from acrylic or polycarbonate, single- or multi-wall, and clear, opal or heatstop versions. In addition, our skylights are also available in both fixed and opening versions.</p> <p>For a full renovation or new build, a curb is required for the correct installation of the skylight. Fortunately, you can also select the curb directly on this page. Whether you are looking for a fixed or opening version, at Skylux we have everything you need to find the perfect skylight for your project.</p> <p>Moreover, our skylights are not only a stylish addition to any room, but also offer excellent thermal and sound insulation. This ensures a more comfortable and energy-efficient home or office. Whether you are planning a renovation or building a new home, choose Skylux’s reliable, high-quality skylights.<br> </p> </body> | spherical-shaped-dome-0900-x-1200-mm | 8162575941909 | 49193220473165
Skylights | Skylight | Skylux | Skylux skylight 90x120 cm | Four-walled (1.28 W/m²K) / Acrylic (10 times more impact-resistant than glass) / Clear * just like glass | 66020 | 5412970660200 | 1069.65 | Yes | 4-7 | 16.76 | Choose clear or opal or Heatstop | Clear * just like glass | Number of walls | Four-walled (1.28 W/m²K) | Material | Acrylic (10 times more impact-resistant than glass) | 900 x 1200 mm | 1200 | 900 |  |  | 1.21 | Rectangular | [9 empty] | B |  |  | For heated areas, we recommend at least a 3-walled skylight for optimal insulation. | Looking for a way to bring more natural light into your home or workspace? Then be sure to consider a Skylux 900x1200 skylight! Our skylights are available in different sizes and materials, allowing you to find the perfect match for your project. Choose from acrylic or polycarbonate, single- or multi-wall, and clear, opal or heatstop versions. In addition, our skylights are also available in both fixed and opening versions. For a full renovation or new build, a curb is required for the correct installation of the skylight. Fortunately, you can also select the curb directly on this page. Whether you are looking for a fixed or opening version, at Skylux we have everything you need to find the perfect skylight for your project. Moreover, our skylights are not only a stylish addition to any room, but also offer excellent thermal and sound insulation. This ensures a more comfortable and energy-efficient home or office. Whether you are planning a renovation or building a new home, choose Skylux’s reliable, high-quality skylights. | https://skylux.eu/en/products/spherical-shaped-dome-0900-x-1200-mm?variant=49193220669773 | https://skylux.eu/cdn/shop/files/download_c2aac48d-6c23-4a6e-8a6d-957a66a8751a.jpg?v=1737469005&width=1600 | https://skylux.eu/cdn/shop/files/Skylux-lichtkoepel-90x120-cm-Lichtkoepel.jpg?v=1737485988&width=1600 | https://skylux.eu/cdn/shop/files/400dc924-54f6-47a2-b966-72acdf505529.webp?v=1782971968&width=1600 | https://skylux.eu/cdn/shop/files/e2602eb5-eb77-4594-9287-8563fa6b1ab1.webp?v=1782972066&width=1600 | https://skylux.eu/cdn/shop/files/646b0795-575e-4533-8c4b-b4c41eb259f5.jpg?v=1782972129&width=1600 | //skylux.eu/cdn/shop/files/E_MH_Installation_instructions_Skylux_PMMA_domes.pdf?v=14496508717816058976 | //skylux.eu/cdn/shop/files/E_TD_Technical_File.zip?v=8884726781087894850 | <body> <p id="isPasted">Looking for a way to bring more natural light into your home or workspace? Then be sure to consider a Skylux 900x1200 skylight! Our skylights are available in different sizes and materials, allowing you to find the perfect match for your project. Choose from acrylic or polycarbonate, single- or multi-wall, and clear, opal or heatstop versions. In addition, our skylights are also available in both fixed and opening versions.</p> <p>For a full renovation or new build, a curb is required for the correct installation of the skylight. Fortunately, you can also select the curb directly on this page. Whether you are looking for a fixed or opening version, at Skylux we have everything you need to find the perfect skylight for your project.</p> <p>Moreover, our skylights are not only a stylish addition to any room, but also offer excellent thermal and sound insulation. This ensures a more comfortable and energy-efficient home or office. Whether you are planning a renovation or building a new home, choose Skylux’s reliable, high-quality skylights.<br> </p> </body> | spherical-shaped-dome-0900-x-1200-mm | 8162575941909 | 49193220669773
Skylights | Skylight | Skylux | Skylux skylight 90x120 cm | Four-walled (1.28 W/m²K) / Polycarbonate (250 times more impact-resistant than glass) / Clear * just like glass | 66218 | 5412970662181 | 1436.3 | Yes | 4-7 | 18.38 | Choose clear or opal or Heatstop | Clear * just like glass | Number of walls | Four-walled (1.28 W/m²K) | Material | Polycarbonate (250 times more impact-resistant than glass) | 900 x 1200 mm | 1200 | 900 |  |  | 1.21 | Rectangular | [9 empty] | B |  |  | For heated areas, we recommend at least a 3-walled skylight for optimal insulation. | Looking for a way to bring more natural light into your home or workspace? Then be sure to consider a Skylux 900x1200 skylight! Our skylights are available in different sizes and materials, allowing you to find the perfect match for your project. Choose from acrylic or polycarbonate, single- or multi-wall, and clear, opal or heatstop versions. In addition, our skylights are also available in both fixed and opening versions. For a full renovation or new build, a curb is required for the correct installation of the skylight. Fortunately, you can also select the curb directly on this page. Whether you are looking for a fixed or opening version, at Skylux we have everything you need to find the perfect skylight for your project. Moreover, our skylights are not only a stylish addition to any room, but also offer excellent thermal and sound insulation. This ensures a more comfortable and energy-efficient home or office. Whether you are planning a renovation or building a new home, choose Skylux’s reliable, high-quality skylights. | https://skylux.eu/en/products/spherical-shaped-dome-0900-x-1200-mm?variant=49193221095757 | https://skylux.eu/cdn/shop/files/download_e0c245ca-453a-433a-9792-a9d14b865f55.jpg?v=1737469020&width=1600 | https://skylux.eu/cdn/shop/files/Skylux-lichtkoepel-90x120-cm-Lichtkoepel.jpg?v=1737485988&width=1600 | https://skylux.eu/cdn/shop/files/400dc924-54f6-47a2-b966-72acdf505529.webp?v=1782971968&width=1600 | https://skylux.eu/cdn/shop/files/e2602eb5-eb77-4594-9287-8563fa6b1ab1.webp?v=1782972066&width=1600 | https://skylux.eu/cdn/shop/files/646b0795-575e-4533-8c4b-b4c41eb259f5.jpg?v=1782972129&width=1600 | //skylux.eu/cdn/shop/files/E_MH_Installation_instructions_Skylux_PMMA_domes.pdf?v=14496508717816058976 | //skylux.eu/cdn/shop/files/E_TD_Technical_File.zip?v=8884726781087894850 | <body> <p id="isPasted">Looking for a way to bring more natural light into your home or workspace? Then be sure to consider a Skylux 900x1200 skylight! Our skylights are available in different sizes and materials, allowing you to find the perfect match for your project. Choose from acrylic or polycarbonate, single- or multi-wall, and clear, opal or heatstop versions. In addition, our skylights are also available in both fixed and opening versions.</p> <p>For a full renovation or new build, a curb is required for the correct installation of the skylight. Fortunately, you can also select the curb directly on this page. Whether you are looking for a fixed or opening version, at Skylux we have everything you need to find the perfect skylight for your project.</p> <p>Moreover, our skylights are not only a stylish addition to any room, but also offer excellent thermal and sound insulation. This ensures a more comfortable and energy-efficient home or office. Whether you are planning a renovation or building a new home, choose Skylux’s reliable, high-quality skylights.<br> </p> </body> | spherical-shaped-dome-0900-x-1200-mm | 8162575941909 | 49193221095757
Skylights | Skylight | Skylux | Skylux skylight 90x120 cm | Five-walled (0.99 W/m²K) / Acrylic (10 times more impact-resistant than glass) / Clear * just like glass | 66077 | 5412970660774 | 1302 | Yes | 4-7 | 20.25 | Choose clear or opal or Heatstop | Clear * just like glass | Number of walls | Five-walled (0.99 W/m²K) | Material | Acrylic (10 times more impact-resistant than glass) | 900 x 1200 mm | 1200 | 900 |  |  | 1.21 | Rectangular | [9 empty] | B |  |  | For heated areas, we recommend at least a 3-walled skylight for optimal insulation. | Looking for a way to bring more natural light into your home or workspace? Then be sure to consider a Skylux 900x1200 skylight! Our skylights are available in different sizes and materials, allowing you to find the perfect match for your project. Choose from acrylic or polycarbonate, single- or multi-wall, and clear, opal or heatstop versions. In addition, our skylights are also available in both fixed and opening versions. For a full renovation or new build, a curb is required for the correct installation of the skylight. Fortunately, you can also select the curb directly on this page. Whether you are looking for a fixed or opening version, at Skylux we have everything you need to find the perfect skylight for your project. Moreover, our skylights are not only a stylish addition to any room, but also offer excellent thermal and sound insulation. This ensures a more comfortable and energy-efficient home or office. Whether you are planning a renovation or building a new home, choose Skylux’s reliable, high-quality skylights. | https://skylux.eu/en/products/spherical-shaped-dome-0900-x-1200-mm?variant=49193221587277 | https://skylux.eu/cdn/shop/files/download_ac9ccb14-4b30-4e07-bf9b-c6ca58037344.jpg?v=1737469044&width=1600 | https://skylux.eu/cdn/shop/files/Skylux-lichtkoepel-90x120-cm-Lichtkoepel.jpg?v=1737485988&width=1600 | https://skylux.eu/cdn/shop/files/400dc924-54f6-47a2-b966-72acdf505529.webp?v=1782971968&width=1600 | https://skylux.eu/cdn/shop/files/e2602eb5-eb77-4594-9287-8563fa6b1ab1.webp?v=1782972066&width=1600 | https://skylux.eu/cdn/shop/files/646b0795-575e-4533-8c4b-b4c41eb259f5.jpg?v=1782972129&width=1600 | //skylux.eu/cdn/shop/files/E_MH_Installation_instructions_Skylux_PMMA_domes.pdf?v=14496508717816058976 | //skylux.eu/cdn/shop/files/E_TD_Technical_File.zip?v=8884726781087894850 | <body> <p id="isPasted">Looking for a way to bring more natural light into your home or workspace? Then be sure to consider a Skylux 900x1200 skylight! Our skylights are available in different sizes and materials, allowing you to find the perfect match for your project. Choose from acrylic or polycarbonate, single- or multi-wall, and clear, opal or heatstop versions. In addition, our skylights are also available in both fixed and opening versions.</p> <p>For a full renovation or new build, a curb is required for the correct installation of the skylight. Fortunately, you can also select the curb directly on this page. Whether you are looking for a fixed or opening version, at Skylux we have everything you need to find the perfect skylight for your project.</p> <p>Moreover, our skylights are not only a stylish addition to any room, but also offer excellent thermal and sound insulation. This ensures a more comfortable and energy-efficient home or office. Whether you are planning a renovation or building a new home, choose Skylux’s reliable, high-quality skylights.<br> </p> </body> | spherical-shaped-dome-0900-x-1200-mm | 8162575941909 | 49193221587277
Skylights | Skylight | Skylux | Skylux skylight 90x120 cm | Five-walled (0.99 W/m²K) / Polycarbonate (250 times more impact-resistant than glass) / Clear * just like glass | 95323 | 5412970953234 | 1668.6 | Yes | 4-7 | 21.97 | Choose clear or opal or Heatstop | Clear * just like glass | Number of walls | Five-walled (0.99 W/m²K) | Material | Polycarbonate (250 times more impact-resistant than glass) | 900 x 1200 mm | 1200 | 900 |  |  | 1.21 | Rectangular | [9 empty] | B |  |  | For heated areas, we recommend at least a 3-walled skylight for optimal insulation. | Looking for a way to bring more natural light into your home or workspace? Then be sure to consider a Skylux 900x1200 skylight! Our skylights are available in different sizes and materials, allowing you to find the perfect match for your project. Choose from acrylic or polycarbonate, single- or multi-wall, and clear, opal or heatstop versions. In addition, our skylights are also available in both fixed and opening versions. For a full renovation or new build, a curb is required for the correct installation of the skylight. Fortunately, you can also select the curb directly on this page. Whether you are looking for a fixed or opening version, at Skylux we have everything you need to find the perfect skylight for your project. Moreover, our skylights are not only a stylish addition to any room, but also offer excellent thermal and sound insulation. This ensures a more comfortable and energy-efficient home or office. Whether you are planning a renovation or building a new home, choose Skylux’s reliable, high-quality skylights. | https://skylux.eu/en/products/spherical-shaped-dome-0900-x-1200-mm?variant=49193221947725 | https://skylux.eu/cdn/shop/files/download_9f994fb6-e8b7-4914-8b1f-771add1cd40a.jpg?v=1737469060&width=1600 | https://skylux.eu/cdn/shop/files/Skylux-lichtkoepel-90x120-cm-Lichtkoepel.jpg?v=1737485988&width=1600 | https://skylux.eu/cdn/shop/files/400dc924-54f6-47a2-b966-72acdf505529.webp?v=1782971968&width=1600 | https://skylux.eu/cdn/shop/files/e2602eb5-eb77-4594-9287-8563fa6b1ab1.webp?v=1782972066&width=1600 | https://skylux.eu/cdn/shop/files/646b0795-575e-4533-8c4b-b4c41eb259f5.jpg?v=1782972129&width=1600 | //skylux.eu/cdn/shop/files/E_MH_Installation_instructions_Skylux_PMMA_domes.pdf?v=14496508717816058976 | //skylux.eu/cdn/shop/files/E_TD_Technical_File.zip?v=8884726781087894850 | <body> <p id="isPasted">Looking for a way to bring more natural light into your home or workspace? Then be sure to consider a Skylux 900x1200 skylight! Our skylights are available in different sizes and materials, allowing you to find the perfect match for your project. Choose from acrylic or polycarbonate, single- or multi-wall, and clear, opal or heatstop versions. In addition, our skylights are also available in both fixed and opening versions.</p> <p>For a full renovation or new build, a curb is required for the correct installation of the skylight. Fortunately, you can also select the curb directly on this page. Whether you are looking for a fixed or opening version, at Skylux we have everything you need to find the perfect skylight for your project.</p> <p>Moreover, our skylights are not only a stylish addition to any room, but also offer excellent thermal and sound insulation. This ensures a more comfortable and energy-efficient home or office. Whether you are planning a renovation or building a new home, choose Skylux’s reliable, high-quality skylights.<br> </p> </body> | spherical-shaped-dome-0900-x-1200-mm | 8162575941909 | 49193221947725
Skylights | Skylight | Skylux | Skylux skylight 90x120 cm | Single-walled (least insulating - 5.17 W/m²K) / Acrylic (10 times more impact-resistant than glass) / Opal * (milk glass) non transparent | 2585 | 5412970025856 | 372.7 | Yes | 4-7 | 4.1 | Choose clear or opal or Heatstop | Opal * (milk glass) non transparent | Number of walls | Single-walled (least insulating - 5.17 W/m²K) | Material | Acrylic (10 times more impact-resistant than glass) | 900 x 1200 mm | 1200 | 900 |  |  | 1.21 | Rectangular | [9 empty] | B |  |  | For heated areas, we recommend at least a 3-walled skylight for optimal insulation. | Looking for a way to bring more natural light into your home or workspace? Then be sure to consider a Skylux 900x1200 skylight! Our skylights are available in different sizes and materials, allowing you to find the perfect match for your project. Choose from acrylic or polycarbonate, single- or multi-wall, and clear, opal or heatstop versions. In addition, our skylights are also available in both fixed and opening versions. For a full renovation or new build, a curb is required for the correct installation of the skylight. Fortunately, you can also select the curb directly on this page. Whether you are looking for a fixed or opening version, at Skylux we have everything you need to find the perfect skylight for your project. Moreover, our skylights are not only a stylish addition to any room, but also offer excellent thermal and sound insulation. This ensures a more comfortable and energy-efficient home or office. Whether you are planning a renovation or building a new home, choose Skylux’s reliable, high-quality skylights. | https://skylux.eu/en/products/spherical-shaped-dome-0900-x-1200-mm?variant=49193219391821 | https://skylux.eu/cdn/shop/files/download_98e0b5f6-37e0-4de0-8b74-0afae5f20b16.jpg?v=1737468904&width=1600 | https://skylux.eu/cdn/shop/files/Skylux-lichtkoepel-90x120-cm-Lichtkoepel.jpg?v=1737485988&width=1600 | https://skylux.eu/cdn/shop/files/400dc924-54f6-47a2-b966-72acdf505529.webp?v=1782971968&width=1600 | https://skylux.eu/cdn/shop/files/e2602eb5-eb77-4594-9287-8563fa6b1ab1.webp?v=1782972066&width=1600 | https://skylux.eu/cdn/shop/files/646b0795-575e-4533-8c4b-b4c41eb259f5.jpg?v=1782972129&width=1600 | //skylux.eu/cdn/shop/files/E_MH_Installation_instructions_Skylux_PMMA_domes.pdf?v=14496508717816058976 | //skylux.eu/cdn/shop/files/E_TD_Technical_File.zip?v=8884726781087894850 | <body> <p id="isPasted">Looking for a way to bring more natural light into your home or workspace? Then be sure to consider a Skylux 900x1200 skylight! Our skylights are available in different sizes and materials, allowing you to find the perfect match for your project. Choose from acrylic or polycarbonate, single- or multi-wall, and clear, opal or heatstop versions. In addition, our skylights are also available in both fixed and opening versions.</p> <p>For a full renovation or new build, a curb is required for the correct installation of the skylight. Fortunately, you can also select the curb directly on this page. Whether you are looking for a fixed or opening version, at Skylux we have everything you need to find the perfect skylight for your project.</p> <p>Moreover, our skylights are not only a stylish addition to any room, but also offer excellent thermal and sound insulation. This ensures a more comfortable and energy-efficient home or office. Whether you are planning a renovation or building a new home, choose Skylux’s reliable, high-quality skylights.<br> </p> </body> | spherical-shaped-dome-0900-x-1200-mm | 8162575941909 | 49193219391821
Skylights | Skylight | Skylux | Skylux skylight 90x120 cm | Double-walled (2.90 W/m²K) / Acrylic (10 times more impact-resistant than glass) / Opal * (milk glass) non transparent | 2499 | 5412970024996 | 605 | Yes | 4-7 | 9.1 | Choose clear or opal or Heatstop | Opal * (milk glass) non transparent | Number of walls | Double-walled (2.90 W/m²K) | Material | Acrylic (10 times more impact-resistant than glass) | 900 x 1200 mm | 1200 | 900 |  |  | 1.21 | Rectangular | [9 empty] | B |  |  | For heated areas, we recommend at least a 3-walled skylight for optimal insulation. | Looking for a way to bring more natural light into your home or workspace? Then be sure to consider a Skylux 900x1200 skylight! Our skylights are available in different sizes and materials, allowing you to find the perfect match for your project. Choose from acrylic or polycarbonate, single- or multi-wall, and clear, opal or heatstop versions. In addition, our skylights are also available in both fixed and opening versions. For a full renovation or new build, a curb is required for the correct installation of the skylight. Fortunately, you can also select the curb directly on this page. Whether you are looking for a fixed or opening version, at Skylux we have everything you need to find the perfect skylight for your project. Moreover, our skylights are not only a stylish addition to any room, but also offer excellent thermal and sound insulation. This ensures a more comfortable and energy-efficient home or office. Whether you are planning a renovation or building a new home, choose Skylux’s reliable, high-quality skylights. | https://skylux.eu/en/products/spherical-shaped-dome-0900-x-1200-mm?variant=49193219850573 | https://skylux.eu/cdn/shop/files/download_0fa0160f-a786-446a-8fe3-3cb44da90037.jpg?v=1737468935&width=1600 | https://skylux.eu/cdn/shop/files/Skylux-lichtkoepel-90x120-cm-Lichtkoepel.jpg?v=1737485988&width=1600 | https://skylux.eu/cdn/shop/files/400dc924-54f6-47a2-b966-72acdf505529.webp?v=1782971968&width=1600 | https://skylux.eu/cdn/shop/files/e2602eb5-eb77-4594-9287-8563fa6b1ab1.webp?v=1782972066&width=1600 | https://skylux.eu/cdn/shop/files/646b0795-575e-4533-8c4b-b4c41eb259f5.jpg?v=1782972129&width=1600 | //skylux.eu/cdn/shop/files/E_MH_Installation_instructions_Skylux_PMMA_domes.pdf?v=14496508717816058976 | //skylux.eu/cdn/shop/files/E_TD_Technical_File.zip?v=8884726781087894850 | <body> <p id="isPasted">Looking for a way to bring more natural light into your home or workspace? Then be sure to consider a Skylux 900x1200 skylight! Our skylights are available in different sizes and materials, allowing you to find the perfect match for your project. Choose from acrylic or polycarbonate, single- or multi-wall, and clear, opal or heatstop versions. In addition, our skylights are also available in both fixed and opening versions.</p> <p>For a full renovation or new build, a curb is required for the correct installation of the skylight. Fortunately, you can also select the curb directly on this page. Whether you are looking for a fixed or opening version, at Skylux we have everything you need to find the perfect skylight for your project.</p> <p>Moreover, our skylights are not only a stylish addition to any room, but also offer excellent thermal and sound insulation. This ensures a more comfortable and energy-efficient home or office. Whether you are planning a renovation or building a new home, choose Skylux’s reliable, high-quality skylights.<br> </p> </body> | spherical-shaped-dome-0900-x-1200-mm | 8162575941909 | 49193219850573
Skylights | Skylight | Skylux | Skylux skylight 90x120 cm | Double-walled (2.90 W/m²K) / Polycarbonate (250 times more impact-resistant than glass) / Opal * (milk glass) non transparent | 1632 | 5412970016328 | 971.65 | Yes | 4-7 | 10.64 | Choose clear or opal or Heatstop | Opal * (milk glass) non transparent | Number of walls | Double-walled (2.90 W/m²K) | Material | Polycarbonate (250 times more impact-resistant than glass) | 900 x 1200 mm | 1200 | 900 |  |  | 1.21 | Rectangular | [9 empty] | B |  |  | For heated areas, we recommend at least a 3-walled skylight for optimal insulation. | Looking for a way to bring more natural light into your home or workspace? Then be sure to consider a Skylux 900x1200 skylight! Our skylights are available in different sizes and materials, allowing you to find the perfect match for your project. Choose from acrylic or polycarbonate, single- or multi-wall, and clear, opal or heatstop versions. In addition, our skylights are also available in both fixed and opening versions. For a full renovation or new build, a curb is required for the correct installation of the skylight. Fortunately, you can also select the curb directly on this page. Whether you are looking for a fixed or opening version, at Skylux we have everything you need to find the perfect skylight for your project. Moreover, our skylights are not only a stylish addition to any room, but also offer excellent thermal and sound insulation. This ensures a more comfortable and energy-efficient home or office. Whether you are planning a renovation or building a new home, choose Skylux’s reliable, high-quality skylights. | https://skylux.eu/en/products/spherical-shaped-dome-0900-x-1200-mm?variant=49193219948877 | https://skylux.eu/cdn/shop/files/download_a56aa3e6-ac42-43cd-9ec1-6dbbca925474.jpg?v=1737468951&width=1600 | https://skylux.eu/cdn/shop/files/Skylux-lichtkoepel-90x120-cm-Lichtkoepel.jpg?v=1737485988&width=1600 | https://skylux.eu/cdn/shop/files/400dc924-54f6-47a2-b966-72acdf505529.webp?v=1782971968&width=1600 | https://skylux.eu/cdn/shop/files/e2602eb5-eb77-4594-9287-8563fa6b1ab1.webp?v=1782972066&width=1600 | https://skylux.eu/cdn/shop/files/646b0795-575e-4533-8c4b-b4c41eb259f5.jpg?v=1782972129&width=1600 | //skylux.eu/cdn/shop/files/E_MH_Installation_instructions_Skylux_PMMA_domes.pdf?v=14496508717816058976 | //skylux.eu/cdn/shop/files/E_TD_Technical_File.zip?v=8884726781087894850 | <body> <p id="isPasted">Looking for a way to bring more natural light into your home or workspace? Then be sure to consider a Skylux 900x1200 skylight! Our skylights are available in different sizes and materials, allowing you to find the perfect match for your project. Choose from acrylic or polycarbonate, single- or multi-wall, and clear, opal or heatstop versions. In addition, our skylights are also available in both fixed and opening versions.</p> <p>For a full renovation or new build, a curb is required for the correct installation of the skylight. Fortunately, you can also select the curb directly on this page. Whether you are looking for a fixed or opening version, at Skylux we have everything you need to find the perfect skylight for your project.</p> <p>Moreover, our skylights are not only a stylish addition to any room, but also offer excellent thermal and sound insulation. This ensures a more comfortable and energy-efficient home or office. Whether you are planning a renovation or building a new home, choose Skylux’s reliable, high-quality skylights.<br> </p> </body> | spherical-shaped-dome-0900-x-1200-mm | 8162575941909 | 49193219948877
Skylights | Skylight | Skylux | Skylux skylight 90x120 cm | Triple-walled (1.70 W/m²K) Heated space? Choose this version or higher! / Acrylic (10 times more impact-resistant than glass) / Opal * (milk glass) non transparent | 2248 | 5412970022480 | 837.35 | Yes | 4-7 | 12.3 | Choose clear or opal or Heatstop | Opal * (milk glass) non transparent | Number of walls | Triple-walled (1.70 W/m²K) Heated space? Choose this version or higher! | Material | Acrylic (10 times more impact-resistant than glass) | 900 x 1200 mm | 1200 | 900 |  |  | 1.21 | Rectangular | [9 empty] | B |  |  | For heated areas, we recommend at least a 3-walled skylight for optimal insulation. | Looking for a way to bring more natural light into your home or workspace? Then be sure to consider a Skylux 900x1200 skylight! Our skylights are available in different sizes and materials, allowing you to find the perfect match for your project. Choose from acrylic or polycarbonate, single- or multi-wall, and clear, opal or heatstop versions. In addition, our skylights are also available in both fixed and opening versions. For a full renovation or new build, a curb is required for the correct installation of the skylight. Fortunately, you can also select the curb directly on this page. Whether you are looking for a fixed or opening version, at Skylux we have everything you need to find the perfect skylight for your project. Moreover, our skylights are not only a stylish addition to any room, but also offer excellent thermal and sound insulation. This ensures a more comfortable and energy-efficient home or office. Whether you are planning a renovation or building a new home, choose Skylux’s reliable, high-quality skylights. | https://skylux.eu/en/products/spherical-shaped-dome-0900-x-1200-mm?variant=49193220374861 | https://skylux.eu/cdn/shop/files/download_c189f1f8-40e5-4529-a1c3-63b83ecdfc76.jpg?v=1737468973&width=1600 | https://skylux.eu/cdn/shop/files/Skylux-lichtkoepel-90x120-cm-Lichtkoepel.jpg?v=1737485988&width=1600 | https://skylux.eu/cdn/shop/files/400dc924-54f6-47a2-b966-72acdf505529.webp?v=1782971968&width=1600 | https://skylux.eu/cdn/shop/files/e2602eb5-eb77-4594-9287-8563fa6b1ab1.webp?v=1782972066&width=1600 | https://skylux.eu/cdn/shop/files/646b0795-575e-4533-8c4b-b4c41eb259f5.jpg?v=1782972129&width=1600 | //skylux.eu/cdn/shop/files/E_MH_Installation_instructions_Skylux_PMMA_domes.pdf?v=14496508717816058976 | //skylux.eu/cdn/shop/files/E_TD_Technical_File.zip?v=8884726781087894850 | <body> <p id="isPasted">Looking for a way to bring more natural light into your home or workspace? Then be sure to consider a Skylux 900x1200 skylight! Our skylights are available in different sizes and materials, allowing you to find the perfect match for your project. Choose from acrylic or polycarbonate, single- or multi-wall, and clear, opal or heatstop versions. In addition, our skylights are also available in both fixed and opening versions.</p> <p>For a full renovation or new build, a curb is required for the correct installation of the skylight. Fortunately, you can also select the curb directly on this page. Whether you are looking for a fixed or opening version, at Skylux we have everything you need to find the perfect skylight for your project.</p> <p>Moreover, our skylights are not only a stylish addition to any room, but also offer excellent thermal and sound insulation. This ensures a more comfortable and energy-efficient home or office. Whether you are planning a renovation or building a new home, choose Skylux’s reliable, high-quality skylights.<br> </p> </body> | spherical-shaped-dome-0900-x-1200-mm | 8162575941909 | 49193220374861
Skylights | Skylight | Skylux | Skylux skylight 90x120 cm | Triple-walled (1.70 W/m²K) Heated space? Choose this version or higher! / Polycarbonate (250 times more impact-resistant than glass) / Opal * (milk glass) non transparent | 5612 | 5412970056126 | 1203.95 | Yes | 4-7 | 14.11 | Choose clear or opal or Heatstop | Opal * (milk glass) non transparent | Number of walls | Triple-walled (1.70 W/m²K) Heated space? Choose this version or higher! | Material | Polycarbonate (250 times more impact-resistant than glass) | 900 x 1200 mm | 1200 | 900 |  |  | 1.21 | Rectangular | [9 empty] | B |  |  | For heated areas, we recommend at least a 3-walled skylight for optimal insulation. | Looking for a way to bring more natural light into your home or workspace? Then be sure to consider a Skylux 900x1200 skylight! Our skylights are available in different sizes and materials, allowing you to find the perfect match for your project. Choose from acrylic or polycarbonate, single- or multi-wall, and clear, opal or heatstop versions. In addition, our skylights are also available in both fixed and opening versions. For a full renovation or new build, a curb is required for the correct installation of the skylight. Fortunately, you can also select the curb directly on this page. Whether you are looking for a fixed or opening version, at Skylux we have everything you need to find the perfect skylight for your project. Moreover, our skylights are not only a stylish addition to any room, but also offer excellent thermal and sound insulation. This ensures a more comfortable and energy-efficient home or office. Whether you are planning a renovation or building a new home, choose Skylux’s reliable, high-quality skylights. | https://skylux.eu/en/products/spherical-shaped-dome-0900-x-1200-mm?variant=49193220505933 | https://skylux.eu/cdn/shop/files/download_a001bdfd-6190-4308-9e51-66d9092a4f4b.jpg?v=1737468990&width=1600 | https://skylux.eu/cdn/shop/files/Skylux-lichtkoepel-90x120-cm-Lichtkoepel.jpg?v=1737485988&width=1600 | https://skylux.eu/cdn/shop/files/400dc924-54f6-47a2-b966-72acdf505529.webp?v=1782971968&width=1600 | https://skylux.eu/cdn/shop/files/e2602eb5-eb77-4594-9287-8563fa6b1ab1.webp?v=1782972066&width=1600 | https://skylux.eu/cdn/shop/files/646b0795-575e-4533-8c4b-b4c41eb259f5.jpg?v=1782972129&width=1600 | //skylux.eu/cdn/shop/files/E_MH_Installation_instructions_Skylux_PMMA_domes.pdf?v=14496508717816058976 | //skylux.eu/cdn/shop/files/E_TD_Technical_File.zip?v=8884726781087894850 | <body> <p id="isPasted">Looking for a way to bring more natural light into your home or workspace? Then be sure to consider a Skylux 900x1200 skylight! Our skylights are available in different sizes and materials, allowing you to find the perfect match for your project. Choose from acrylic or polycarbonate, single- or multi-wall, and clear, opal or heatstop versions. In addition, our skylights are also available in both fixed and opening versions.</p> <p>For a full renovation or new build, a curb is required for the correct installation of the skylight. Fortunately, you can also select the curb directly on this page. Whether you are looking for a fixed or opening version, at Skylux we have everything you need to find the perfect skylight for your project.</p> <p>Moreover, our skylights are not only a stylish addition to any room, but also offer excellent thermal and sound insulation. This ensures a more comfortable and energy-efficient home or office. Whether you are planning a renovation or building a new home, choose Skylux’s reliable, high-quality skylights.<br> </p> </body> | spherical-shaped-dome-0900-x-1200-mm | 8162575941909 | 49193220505933
Skylights | Skylight | Skylux | Skylux skylight 90x120 cm | Four-walled (1.28 W/m²K) / Acrylic (10 times more impact-resistant than glass) / Opal * (milk glass) non transparent | 66119 | 5412970661191 | 1069.65 | Yes | 4-7 | 16.76 | Choose clear or opal or Heatstop | Opal * (milk glass) non transparent | Number of walls | Four-walled (1.28 W/m²K) | Material | Acrylic (10 times more impact-resistant than glass) | 900 x 1200 mm | 1200 | 900 |  |  | 1.21 | Rectangular | [9 empty] | B |  |  | For heated areas, we recommend at least a 3-walled skylight for optimal insulation. | Looking for a way to bring more natural light into your home or workspace? Then be sure to consider a Skylux 900x1200 skylight! Our skylights are available in different sizes and materials, allowing you to find the perfect match for your project. Choose from acrylic or polycarbonate, single- or multi-wall, and clear, opal or heatstop versions. In addition, our skylights are also available in both fixed and opening versions. For a full renovation or new build, a curb is required for the correct installation of the skylight. Fortunately, you can also select the curb directly on this page. Whether you are looking for a fixed or opening version, at Skylux we have everything you need to find the perfect skylight for your project. Moreover, our skylights are not only a stylish addition to any room, but also offer excellent thermal and sound insulation. This ensures a more comfortable and energy-efficient home or office. Whether you are planning a renovation or building a new home, choose Skylux’s reliable, high-quality skylights. | https://skylux.eu/en/products/spherical-shaped-dome-0900-x-1200-mm?variant=49193220964685 | https://skylux.eu/cdn/shop/files/download_19882db6-f881-4820-bc75-7161f13ddc98.jpg?v=1737469013&width=1600 | https://skylux.eu/cdn/shop/files/Skylux-lichtkoepel-90x120-cm-Lichtkoepel.jpg?v=1737485988&width=1600 | https://skylux.eu/cdn/shop/files/400dc924-54f6-47a2-b966-72acdf505529.webp?v=1782971968&width=1600 | https://skylux.eu/cdn/shop/files/e2602eb5-eb77-4594-9287-8563fa6b1ab1.webp?v=1782972066&width=1600 | https://skylux.eu/cdn/shop/files/646b0795-575e-4533-8c4b-b4c41eb259f5.jpg?v=1782972129&width=1600 | //skylux.eu/cdn/shop/files/E_MH_Installation_instructions_Skylux_PMMA_domes.pdf?v=14496508717816058976 | //skylux.eu/cdn/shop/files/E_TD_Technical_File.zip?v=8884726781087894850 | <body> <p id="isPasted">Looking for a way to bring more natural light into your home or workspace? Then be sure to consider a Skylux 900x1200 skylight! Our skylights are available in different sizes and materials, allowing you to find the perfect match for your project. Choose from acrylic or polycarbonate, single- or multi-wall, and clear, opal or heatstop versions. In addition, our skylights are also available in both fixed and opening versions.</p> <p>For a full renovation or new build, a curb is required for the correct installation of the skylight. Fortunately, you can also select the curb directly on this page. Whether you are looking for a fixed or opening version, at Skylux we have everything you need to find the perfect skylight for your project.</p> <p>Moreover, our skylights are not only a stylish addition to any room, but also offer excellent thermal and sound insulation. This ensures a more comfortable and energy-efficient home or office. Whether you are planning a renovation or building a new home, choose Skylux’s reliable, high-quality skylights.<br> </p> </body> | spherical-shaped-dome-0900-x-1200-mm | 8162575941909 | 49193220964685
Skylights | Skylight | Skylux | Skylux skylight 90x120 cm | Four-walled (1.28 W/m²K) / Polycarbonate (250 times more impact-resistant than glass) / Opal * (milk glass) non transparent | 66259 | 5412970662594 | 1436.3 | Yes | 4-7 | 18.38 | Choose clear or opal or Heatstop | Opal * (milk glass) non transparent | Number of walls | Four-walled (1.28 W/m²K) | Material | Polycarbonate (250 times more impact-resistant than glass) | 900 x 1200 mm | 1200 | 900 |  |  | 1.21 | Rectangular | [9 empty] | B |  |  | For heated areas, we recommend at least a 3-walled skylight for optimal insulation. | Looking for a way to bring more natural light into your home or workspace? Then be sure to consider a Skylux 900x1200 skylight! Our skylights are available in different sizes and materials, allowing you to find the perfect match for your project. Choose from acrylic or polycarbonate, single- or multi-wall, and clear, opal or heatstop versions. In addition, our skylights are also available in both fixed and opening versions. For a full renovation or new build, a curb is required for the correct installation of the skylight. Fortunately, you can also select the curb directly on this page. Whether you are looking for a fixed or opening version, at Skylux we have everything you need to find the perfect skylight for your project. Moreover, our skylights are not only a stylish addition to any room, but also offer excellent thermal and sound insulation. This ensures a more comfortable and energy-efficient home or office. Whether you are planning a renovation or building a new home, choose Skylux’s reliable, high-quality skylights. | https://skylux.eu/en/products/spherical-shaped-dome-0900-x-1200-mm?variant=49193221456205 | https://skylux.eu/cdn/shop/files/download_37fad3c7-fcbc-46d6-9c1b-27b775308f38.jpg?v=1737469029&width=1600 | https://skylux.eu/cdn/shop/files/Skylux-lichtkoepel-90x120-cm-Lichtkoepel.jpg?v=1737485988&width=1600 | https://skylux.eu/cdn/shop/files/400dc924-54f6-47a2-b966-72acdf505529.webp?v=1782971968&width=1600 | https://skylux.eu/cdn/shop/files/e2602eb5-eb77-4594-9287-8563fa6b1ab1.webp?v=1782972066&width=1600 | https://skylux.eu/cdn/shop/files/646b0795-575e-4533-8c4b-b4c41eb259f5.jpg?v=1782972129&width=1600 | //skylux.eu/cdn/shop/files/E_MH_Installation_instructions_Skylux_PMMA_domes.pdf?v=14496508717816058976 | //skylux.eu/cdn/shop/files/E_TD_Technical_File.zip?v=8884726781087894850 | <body> <p id="isPasted">Looking for a way to bring more natural light into your home or workspace? Then be sure to consider a Skylux 900x1200 skylight! Our skylights are available in different sizes and materials, allowing you to find the perfect match for your project. Choose from acrylic or polycarbonate, single- or multi-wall, and clear, opal or heatstop versions. In addition, our skylights are also available in both fixed and opening versions.</p> <p>For a full renovation or new build, a curb is required for the correct installation of the skylight. Fortunately, you can also select the curb directly on this page. Whether you are looking for a fixed or opening version, at Skylux we have everything you need to find the perfect skylight for your project.</p> <p>Moreover, our skylights are not only a stylish addition to any room, but also offer excellent thermal and sound insulation. This ensures a more comfortable and energy-efficient home or office. Whether you are planning a renovation or building a new home, choose Skylux’s reliable, high-quality skylights.<br> </p> </body> | spherical-shaped-dome-0900-x-1200-mm | 8162575941909 | 49193221456205
Skylights | Skylight | Skylux | Skylux skylight 90x120 cm | Five-walled (0.99 W/m²K) / Acrylic (10 times more impact-resistant than glass) / Opal * (milk glass) non transparent | 66176 | 5412970661764 | 1302 | Yes | 4-7 | 20.25 | Choose clear or opal or Heatstop | Opal * (milk glass) non transparent | Number of walls | Five-walled (0.99 W/m²K) | Material | Acrylic (10 times more impact-resistant than glass) | 900 x 1200 mm | 1200 | 900 |  |  | 1.21 | Rectangular | [9 empty] | B |  |  | For heated areas, we recommend at least a 3-walled skylight for optimal insulation. | Looking for a way to bring more natural light into your home or workspace? Then be sure to consider a Skylux 900x1200 skylight! Our skylights are available in different sizes and materials, allowing you to find the perfect match for your project. Choose from acrylic or polycarbonate, single- or multi-wall, and clear, opal or heatstop versions. In addition, our skylights are also available in both fixed and opening versions. For a full renovation or new build, a curb is required for the correct installation of the skylight. Fortunately, you can also select the curb directly on this page. Whether you are looking for a fixed or opening version, at Skylux we have everything you need to find the perfect skylight for your project. Moreover, our skylights are not only a stylish addition to any room, but also offer excellent thermal and sound insulation. This ensures a more comfortable and energy-efficient home or office. Whether you are planning a renovation or building a new home, choose Skylux’s reliable, high-quality skylights. | https://skylux.eu/en/products/spherical-shaped-dome-0900-x-1200-mm?variant=49193221882189 | https://skylux.eu/cdn/shop/files/download_8cc00cbb-2e12-4c21-8758-cf8a73a0476f.jpg?v=1737469053&width=1600 | https://skylux.eu/cdn/shop/files/Skylux-lichtkoepel-90x120-cm-Lichtkoepel.jpg?v=1737485988&width=1600 | https://skylux.eu/cdn/shop/files/400dc924-54f6-47a2-b966-72acdf505529.webp?v=1782971968&width=1600 | https://skylux.eu/cdn/shop/files/e2602eb5-eb77-4594-9287-8563fa6b1ab1.webp?v=1782972066&width=1600 | https://skylux.eu/cdn/shop/files/646b0795-575e-4533-8c4b-b4c41eb259f5.jpg?v=1782972129&width=1600 | //skylux.eu/cdn/shop/files/E_MH_Installation_instructions_Skylux_PMMA_domes.pdf?v=14496508717816058976 | //skylux.eu/cdn/shop/files/E_TD_Technical_File.zip?v=8884726781087894850 | <body> <p id="isPasted">Looking for a way to bring more natural light into your home or workspace? Then be sure to consider a Skylux 900x1200 skylight! Our skylights are available in different sizes and materials, allowing you to find the perfect match for your project. Choose from acrylic or polycarbonate, single- or multi-wall, and clear, opal or heatstop versions. In addition, our skylights are also available in both fixed and opening versions.</p> <p>For a full renovation or new build, a curb is required for the correct installation of the skylight. Fortunately, you can also select the curb directly on this page. Whether you are looking for a fixed or opening version, at Skylux we have everything you need to find the perfect skylight for your project.</p> <p>Moreover, our skylights are not only a stylish addition to any room, but also offer excellent thermal and sound insulation. This ensures a more comfortable and energy-efficient home or office. Whether you are planning a renovation or building a new home, choose Skylux’s reliable, high-quality skylights.<br> </p> </body> | spherical-shaped-dome-0900-x-1200-mm | 8162575941909 | 49193221882189
Skylights | Skylight | Skylux | Skylux skylight 90x120 cm | Five-walled (0.99 W/m²K) / Polycarbonate (250 times more impact-resistant than glass) / Opal * (milk glass) non transparent | 95353 | 5412970953531 | 1668.6 | Yes | 4-7 | 21.97 | Choose clear or opal or Heatstop | Opal * (milk glass) non transparent | Number of walls | Five-walled (0.99 W/m²K) | Material | Polycarbonate (250 times more impact-resistant than glass) | 900 x 1200 mm | 1200 | 900 |  |  | 1.21 | Rectangular | [9 empty] | B |  |  | For heated areas, we recommend at least a 3-walled skylight for optimal insulation. | Looking for a way to bring more natural light into your home or workspace? Then be sure to consider a Skylux 900x1200 skylight! Our skylights are available in different sizes and materials, allowing you to find the perfect match for your project. Choose from acrylic or polycarbonate, single- or multi-wall, and clear, opal or heatstop versions. In addition, our skylights are also available in both fixed and opening versions. For a full renovation or new build, a curb is required for the correct installation of the skylight. Fortunately, you can also select the curb directly on this page. Whether you are looking for a fixed or opening version, at Skylux we have everything you need to find the perfect skylight for your project. Moreover, our skylights are not only a stylish addition to any room, but also offer excellent thermal and sound insulation. This ensures a more comfortable and energy-efficient home or office. Whether you are planning a renovation or building a new home, choose Skylux’s reliable, high-quality skylights. | https://skylux.eu/en/products/spherical-shaped-dome-0900-x-1200-mm?variant=49193221980493 | https://skylux.eu/cdn/shop/files/download_899ea997-413c-4efc-8082-ca75b1b2db84.jpg?v=1737469067&width=1600 | https://skylux.eu/cdn/shop/files/Skylux-lichtkoepel-90x120-cm-Lichtkoepel.jpg?v=1737485988&width=1600 | https://skylux.eu/cdn/shop/files/400dc924-54f6-47a2-b966-72acdf505529.webp?v=1782971968&width=1600 | https://skylux.eu/cdn/shop/files/e2602eb5-eb77-4594-9287-8563fa6b1ab1.webp?v=1782972066&width=1600 | https://skylux.eu/cdn/shop/files/646b0795-575e-4533-8c4b-b4c41eb259f5.jpg?v=1782972129&width=1600 | //skylux.eu/cdn/shop/files/E_MH_Installation_instructions_Skylux_PMMA_domes.pdf?v=14496508717816058976 | //skylux.eu/cdn/shop/files/E_TD_Technical_File.zip?v=8884726781087894850 | <body> <p id="isPasted">Looking for a way to bring more natural light into your home or workspace? Then be sure to consider a Skylux 900x1200 skylight! Our skylights are available in different sizes and materials, allowing you to find the perfect match for your project. Choose from acrylic or polycarbonate, single- or multi-wall, and clear, opal or heatstop versions. In addition, our skylights are also available in both fixed and opening versions.</p> <p>For a full renovation or new build, a curb is required for the correct installation of the skylight. Fortunately, you can also select the curb directly on this page. Whether you are looking for a fixed or opening version, at Skylux we have everything you need to find the perfect skylight for your project.</p> <p>Moreover, our skylights are not only a stylish addition to any room, but also offer excellent thermal and sound insulation. This ensures a more comfortable and energy-efficient home or office. Whether you are planning a renovation or building a new home, choose Skylux’s reliable, high-quality skylights.<br> </p> </body> | spherical-shaped-dome-0900-x-1200-mm | 8162575941909 | 49193221980493
Skylights | Skylight | Skylux | Skylux skylight 90x120 cm | Single-walled (least insulating - 5.17 W/m²K) / Polycarbonate (250 times more impact-resistant than glass) / Heat-reflective * opal & non transparent | 34577 | 5412970345770 | 850.65 | Yes | 4-7 | 7.14 | Choose clear or opal or Heatstop | Heat-reflective * opal & non transparent | Number of walls | Single-walled (least insulating - 5.17 W/m²K) | Material | Polycarbonate (250 times more impact-resistant than glass) | 900 x 1200 mm | 1200 | 900 |  |  | 1.21 | Rectangular | [9 empty] | B |  |  | For heated areas, we recommend at least a 3-walled skylight for optimal insulation. | Looking for a way to bring more natural light into your home or workspace? Then be sure to consider a Skylux 900x1200 skylight! Our skylights are available in different sizes and materials, allowing you to find the perfect match for your project. Choose from acrylic or polycarbonate, single- or multi-wall, and clear, opal or heatstop versions. In addition, our skylights are also available in both fixed and opening versions. For a full renovation or new build, a curb is required for the correct installation of the skylight. Fortunately, you can also select the curb directly on this page. Whether you are looking for a fixed or opening version, at Skylux we have everything you need to find the perfect skylight for your project. Moreover, our skylights are not only a stylish addition to any room, but also offer excellent thermal and sound insulation. This ensures a more comfortable and energy-efficient home or office. Whether you are planning a renovation or building a new home, choose Skylux’s reliable, high-quality skylights. | https://skylux.eu/en/products/spherical-shaped-dome-0900-x-1200-mm?variant=49193219686733 | https://skylux.eu/cdn/shop/files/download_401b3300-ec4a-463e-bcb2-02c3fab35741.jpg?v=1737468919&width=1600 | https://skylux.eu/cdn/shop/files/Skylux-lichtkoepel-90x120-cm-Lichtkoepel.jpg?v=1737485988&width=1600 | https://skylux.eu/cdn/shop/files/400dc924-54f6-47a2-b966-72acdf505529.webp?v=1782971968&width=1600 | https://skylux.eu/cdn/shop/files/e2602eb5-eb77-4594-9287-8563fa6b1ab1.webp?v=1782972066&width=1600 | https://skylux.eu/cdn/shop/files/646b0795-575e-4533-8c4b-b4c41eb259f5.jpg?v=1782972129&width=1600 | //skylux.eu/cdn/shop/files/E_MH_Installation_instructions_Skylux_PMMA_domes.pdf?v=14496508717816058976 | //skylux.eu/cdn/shop/files/E_TD_Technical_File.zip?v=8884726781087894850 | <body> <p id="isPasted">Looking for a way to bring more natural light into your home or workspace? Then be sure to consider a Skylux 900x1200 skylight! Our skylights are available in different sizes and materials, allowing you to find the perfect match for your project. Choose from acrylic or polycarbonate, single- or multi-wall, and clear, opal or heatstop versions. In addition, our skylights are also available in both fixed and opening versions.</p> <p>For a full renovation or new build, a curb is required for the correct installation of the skylight. Fortunately, you can also select the curb directly on this page. Whether you are looking for a fixed or opening version, at Skylux we have everything you need to find the perfect skylight for your project.</p> <p>Moreover, our skylights are not only a stylish addition to any room, but also offer excellent thermal and sound insulation. This ensures a more comfortable and energy-efficient home or office. Whether you are planning a renovation or building a new home, choose Skylux’s reliable, high-quality skylights.<br> </p> </body> | spherical-shaped-dome-0900-x-1200-mm | 8162575941909 | 49193219686733
Skylights | Skylight | Skylux | Skylux skylight 90x120 cm | Double-walled (2.90 W/m²K) / Polycarbonate (250 times more impact-resistant than glass) / Heat-reflective * opal & non transparent | 27423 | 5412970274230 | 1082.95 | Yes | 4-7 | 10.64 | Choose clear or opal or Heatstop | Heat-reflective * opal & non transparent | Number of walls | Double-walled (2.90 W/m²K) | Material | Polycarbonate (250 times more impact-resistant than glass) | 900 x 1200 mm | 1200 | 900 |  |  | 1.21 | Rectangular | [9 empty] | B |  |  | For heated areas, we recommend at least a 3-walled skylight for optimal insulation. | Looking for a way to bring more natural light into your home or workspace? Then be sure to consider a Skylux 900x1200 skylight! Our skylights are available in different sizes and materials, allowing you to find the perfect match for your project. Choose from acrylic or polycarbonate, single- or multi-wall, and clear, opal or heatstop versions. In addition, our skylights are also available in both fixed and opening versions. For a full renovation or new build, a curb is required for the correct installation of the skylight. Fortunately, you can also select the curb directly on this page. Whether you are looking for a fixed or opening version, at Skylux we have everything you need to find the perfect skylight for your project. Moreover, our skylights are not only a stylish addition to any room, but also offer excellent thermal and sound insulation. This ensures a more comfortable and energy-efficient home or office. Whether you are planning a renovation or building a new home, choose Skylux’s reliable, high-quality skylights. | https://skylux.eu/en/products/spherical-shaped-dome-0900-x-1200-mm?variant=49193220047181 | https://skylux.eu/cdn/shop/files/download_f6432a9e-14c9-47f4-862d-1024289cd15d.jpg?v=1737468958&width=1600 | https://skylux.eu/cdn/shop/files/Skylux-lichtkoepel-90x120-cm-Lichtkoepel.jpg?v=1737485988&width=1600 | https://skylux.eu/cdn/shop/files/400dc924-54f6-47a2-b966-72acdf505529.webp?v=1782971968&width=1600 | https://skylux.eu/cdn/shop/files/e2602eb5-eb77-4594-9287-8563fa6b1ab1.webp?v=1782972066&width=1600 | https://skylux.eu/cdn/shop/files/646b0795-575e-4533-8c4b-b4c41eb259f5.jpg?v=1782972129&width=1600 | //skylux.eu/cdn/shop/files/E_MH_Installation_instructions_Skylux_PMMA_domes.pdf?v=14496508717816058976 | //skylux.eu/cdn/shop/files/E_TD_Technical_File.zip?v=8884726781087894850 | <body> <p id="isPasted">Looking for a way to bring more natural light into your home or workspace? Then be sure to consider a Skylux 900x1200 skylight! Our skylights are available in different sizes and materials, allowing you to find the perfect match for your project. Choose from acrylic or polycarbonate, single- or multi-wall, and clear, opal or heatstop versions. In addition, our skylights are also available in both fixed and opening versions.</p> <p>For a full renovation or new build, a curb is required for the correct installation of the skylight. Fortunately, you can also select the curb directly on this page. Whether you are looking for a fixed or opening version, at Skylux we have everything you need to find the perfect skylight for your project.</p> <p>Moreover, our skylights are not only a stylish addition to any room, but also offer excellent thermal and sound insulation. This ensures a more comfortable and energy-efficient home or office. Whether you are planning a renovation or building a new home, choose Skylux’s reliable, high-quality skylights.<br> </p> </body> | spherical-shaped-dome-0900-x-1200-mm | 8162575941909 | 49193220047181
Skylights | Skylight | Skylux | Skylux skylight 90x120 cm | Triple-walled (1.70 W/m²K) Heated space? Choose this version or higher! / Polycarbonate (250 times more impact-resistant than glass) / Heat-reflective * opal & non transparent | 28676 | 5412970286769 | 1315.3 | Yes | 4-7 | 14.11 | Choose clear or opal or Heatstop | Heat-reflective * opal & non transparent | Number of walls | Triple-walled (1.70 W/m²K) Heated space? Choose this version or higher! | Material | Polycarbonate (250 times more impact-resistant than glass) | 900 x 1200 mm | 1200 | 900 |  |  | 1.21 | Rectangular | [9 empty] | B |  |  | For heated areas, we recommend at least a 3-walled skylight for optimal insulation. | Looking for a way to bring more natural light into your home or workspace? Then be sure to consider a Skylux 900x1200 skylight! Our skylights are available in different sizes and materials, allowing you to find the perfect match for your project. Choose from acrylic or polycarbonate, single- or multi-wall, and clear, opal or heatstop versions. In addition, our skylights are also available in both fixed and opening versions. For a full renovation or new build, a curb is required for the correct installation of the skylight. Fortunately, you can also select the curb directly on this page. Whether you are looking for a fixed or opening version, at Skylux we have everything you need to find the perfect skylight for your project. Moreover, our skylights are not only a stylish addition to any room, but also offer excellent thermal and sound insulation. This ensures a more comfortable and energy-efficient home or office. Whether you are planning a renovation or building a new home, choose Skylux’s reliable, high-quality skylights. | https://skylux.eu/en/products/spherical-shaped-dome-0900-x-1200-mm?variant=49193220571469 | https://skylux.eu/cdn/shop/files/download_f086397f-b355-4478-8e01-3a49891d859a.jpg?v=1737468997&width=1600 | https://skylux.eu/cdn/shop/files/Skylux-lichtkoepel-90x120-cm-Lichtkoepel.jpg?v=1737485988&width=1600 | https://skylux.eu/cdn/shop/files/400dc924-54f6-47a2-b966-72acdf505529.webp?v=1782971968&width=1600 | https://skylux.eu/cdn/shop/files/e2602eb5-eb77-4594-9287-8563fa6b1ab1.webp?v=1782972066&width=1600 | https://skylux.eu/cdn/shop/files/646b0795-575e-4533-8c4b-b4c41eb259f5.jpg?v=1782972129&width=1600 | //skylux.eu/cdn/shop/files/E_MH_Installation_instructions_Skylux_PMMA_domes.pdf?v=14496508717816058976 | //skylux.eu/cdn/shop/files/E_TD_Technical_File.zip?v=8884726781087894850 | <body> <p id="isPasted">Looking for a way to bring more natural light into your home or workspace? Then be sure to consider a Skylux 900x1200 skylight! Our skylights are available in different sizes and materials, allowing you to find the perfect match for your project. Choose from acrylic or polycarbonate, single- or multi-wall, and clear, opal or heatstop versions. In addition, our skylights are also available in both fixed and opening versions.</p> <p>For a full renovation or new build, a curb is required for the correct installation of the skylight. Fortunately, you can also select the curb directly on this page. Whether you are looking for a fixed or opening version, at Skylux we have everything you need to find the perfect skylight for your project.</p> <p>Moreover, our skylights are not only a stylish addition to any room, but also offer excellent thermal and sound insulation. This ensures a more comfortable and energy-efficient home or office. Whether you are planning a renovation or building a new home, choose Skylux’s reliable, high-quality skylights.<br> </p> </body> | spherical-shaped-dome-0900-x-1200-mm | 8162575941909 | 49193220571469
Skylights | Skylight | Skylux | Skylux skylight 90x120 cm | Four-walled (1.28 W/m²K) / Polycarbonate (250 times more impact-resistant than glass) / Heat-reflective * opal & non transparent | 66300 | 5412970663003 | 1547.6 | Yes | 4-7 | 18.38 | Choose clear or opal or Heatstop | Heat-reflective * opal & non transparent | Number of walls | Four-walled (1.28 W/m²K) | Material | Polycarbonate (250 times more impact-resistant than glass) | 900 x 1200 mm | 1200 | 900 |  |  | 1.21 | Rectangular | [9 empty] | B |  |  | For heated areas, we recommend at least a 3-walled skylight for optimal insulation. | Looking for a way to bring more natural light into your home or workspace? Then be sure to consider a Skylux 900x1200 skylight! Our skylights are available in different sizes and materials, allowing you to find the perfect match for your project. Choose from acrylic or polycarbonate, single- or multi-wall, and clear, opal or heatstop versions. In addition, our skylights are also available in both fixed and opening versions. For a full renovation or new build, a curb is required for the correct installation of the skylight. Fortunately, you can also select the curb directly on this page. Whether you are looking for a fixed or opening version, at Skylux we have everything you need to find the perfect skylight for your project. Moreover, our skylights are not only a stylish addition to any room, but also offer excellent thermal and sound insulation. This ensures a more comfortable and energy-efficient home or office. Whether you are planning a renovation or building a new home, choose Skylux’s reliable, high-quality skylights. | https://skylux.eu/en/products/spherical-shaped-dome-0900-x-1200-mm?variant=49193221521741 | https://skylux.eu/cdn/shop/files/download_16c6d2e8-7ee9-448b-bb1f-5cf4edb251c0.jpg?v=1737469036&width=1600 | https://skylux.eu/cdn/shop/files/Skylux-lichtkoepel-90x120-cm-Lichtkoepel.jpg?v=1737485988&width=1600 | https://skylux.eu/cdn/shop/files/400dc924-54f6-47a2-b966-72acdf505529.webp?v=1782971968&width=1600 | https://skylux.eu/cdn/shop/files/e2602eb5-eb77-4594-9287-8563fa6b1ab1.webp?v=1782972066&width=1600 | https://skylux.eu/cdn/shop/files/646b0795-575e-4533-8c4b-b4c41eb259f5.jpg?v=1782972129&width=1600 | //skylux.eu/cdn/shop/files/E_MH_Installation_instructions_Skylux_PMMA_domes.pdf?v=14496508717816058976 | //skylux.eu/cdn/shop/files/E_TD_Technical_File.zip?v=8884726781087894850 | <body> <p id="isPasted">Looking for a way to bring more natural light into your home or workspace? Then be sure to consider a Skylux 900x1200 skylight! Our skylights are available in different sizes and materials, allowing you to find the perfect match for your project. Choose from acrylic or polycarbonate, single- or multi-wall, and clear, opal or heatstop versions. In addition, our skylights are also available in both fixed and opening versions.</p> <p>For a full renovation or new build, a curb is required for the correct installation of the skylight. Fortunately, you can also select the curb directly on this page. Whether you are looking for a fixed or opening version, at Skylux we have everything you need to find the perfect skylight for your project.</p> <p>Moreover, our skylights are not only a stylish addition to any room, but also offer excellent thermal and sound insulation. This ensures a more comfortable and energy-efficient home or office. Whether you are planning a renovation or building a new home, choose Skylux’s reliable, high-quality skylights.<br> </p> </body> | spherical-shaped-dome-0900-x-1200-mm | 8162575941909 | 49193221521741
Skylights | Skylight | Skylux | Skylux skylight 90x150 cm | Single-walled (least insulating - 5.17 W/m²K) / Acrylic (10 times more impact-resistant than glass) / Clear * just like glass | 17963 | 5412970179634 | 450.15 | Yes | 4-7 | 6.78 | Choose clear or opal or Heatstop | Clear * just like glass | Number of walls | Single-walled (least insulating - 5.17 W/m²K) | Material | Acrylic (10 times more impact-resistant than glass) | 900 x 1500 mm | 1500 | 900 |  |  | 1.51 | Rectangular | [9 empty] | B |  |  | For heated areas, we recommend at least a 3-walled skylight for optimal insulation. | Looking for a way to bring more natural light into your home or workspace? Then be sure to consider a 900x1500 Skylight from Skylux! Our skylights are available in various dimensions and materials, allowing you to find the perfect match for your project. Choose from acrylic or polycarbonate, single- or multi-wall, and clear, opal or heatstop versions. In addition, our skylights are also available in both fixed and opening versions. For a full renovation or new build, a curb is required for the correct installation of the skylight. Fortunately, you can also select the curb مباشرة on this page. Whether you are looking for a fixed or opening version, at Skylux we have everything you need to find the perfect skylight for your project. Moreover, our skylights are not only a stylish addition to any room, but they also offer excellent thermal and sound insulation. This ensures a more comfortable and energy-efficient home or office. Whether you are planning a renovation or building a new home, choose the reliable, high-quality skylights from Skylux. | https://skylux.eu/en/products/spherical-shaped-dome-0900-x-1500-mm?variant=49193222766925 | https://skylux.eu/cdn/shop/files/download_b936852e-b970-4fa3-9b71-964da0e4c9b0.jpg?v=1737468720&width=1600 | https://skylux.eu/cdn/shop/files/Skylux-lichtkoepel-90x150-cm-Lichtkoepel.jpg?v=1737485982&width=1600 | https://skylux.eu/cdn/shop/files/400dc924-54f6-47a2-b966-72acdf505529.webp?v=1782971968&width=1600 | https://skylux.eu/cdn/shop/files/e2602eb5-eb77-4594-9287-8563fa6b1ab1.webp?v=1782972066&width=1600 | https://skylux.eu/cdn/shop/files/646b0795-575e-4533-8c4b-b4c41eb259f5.jpg?v=1782972129&width=1600 | //skylux.eu/cdn/shop/files/E_MH_Installation_instructions_Skylux_PMMA_domes.pdf?v=14496508717816058976 | //skylux.eu/cdn/shop/files/E_TD_Technical_File.zip?v=8884726781087894850 | <body> <p id="isPasted">Looking for a way to bring more natural light into your home or workspace? Then be sure to consider a 900x1500 Skylight from Skylux! Our skylights are available in various dimensions and materials, allowing you to find the perfect match for your project. Choose from acrylic or polycarbonate, single- or multi-wall, and clear, opal or heatstop versions. In addition, our skylights are also available in both fixed and opening versions.</p> <p>For a full renovation or new build, a curb is required for the correct installation of the skylight. Fortunately, you can also select the curb مباشرة on this page. Whether you are looking for a fixed or opening version, at Skylux we have everything you need to find the perfect skylight for your project.</p> <p>Moreover, our skylights are not only a stylish addition to any room, but they also offer excellent thermal and sound insulation. This ensures a more comfortable and energy-efficient home or office. Whether you are planning a renovation or building a new home, choose the reliable, high-quality skylights from Skylux.<br> </p> </body> | spherical-shaped-dome-0900-x-1500-mm | 8162575810837 | 49193222766925
Skylights | Skylight | Skylux | Skylux skylight 90x150 cm | Single-walled (least insulating - 5.17 W/m²K) / Polycarbonate (250 times more impact-resistant than glass) / Clear * just like glass | 17191 | 5412970171911 | 845.8 | Yes | 4-7 | 8.55 | Choose clear or opal or Heatstop | Clear * just like glass | Number of walls | Single-walled (least insulating - 5.17 W/m²K) | Material | Polycarbonate (250 times more impact-resistant than glass) | 900 x 1500 mm | 1500 | 900 |  |  | 1.51 | Rectangular | [9 empty] | B |  |  | For heated areas, we recommend at least a 3-walled skylight for optimal insulation. | Looking for a way to bring more natural light into your home or workspace? Then be sure to consider a 900x1500 Skylight from Skylux! Our skylights are available in various dimensions and materials, allowing you to find the perfect match for your project. Choose from acrylic or polycarbonate, single- or multi-wall, and clear, opal or heatstop versions. In addition, our skylights are also available in both fixed and opening versions. For a full renovation or new build, a curb is required for the correct installation of the skylight. Fortunately, you can also select the curb مباشرة on this page. Whether you are looking for a fixed or opening version, at Skylux we have everything you need to find the perfect skylight for your project. Moreover, our skylights are not only a stylish addition to any room, but they also offer excellent thermal and sound insulation. This ensures a more comfortable and energy-efficient home or office. Whether you are planning a renovation or building a new home, choose the reliable, high-quality skylights from Skylux. | https://skylux.eu/en/products/spherical-shaped-dome-0900-x-1500-mm?variant=49193223225677 | https://skylux.eu/cdn/shop/files/download_2e883524-5b9f-4576-9747-d264407cf314.jpg?v=1737468735&width=1600 | https://skylux.eu/cdn/shop/files/Skylux-lichtkoepel-90x150-cm-Lichtkoepel.jpg?v=1737485982&width=1600 | https://skylux.eu/cdn/shop/files/400dc924-54f6-47a2-b966-72acdf505529.webp?v=1782971968&width=1600 | https://skylux.eu/cdn/shop/files/e2602eb5-eb77-4594-9287-8563fa6b1ab1.webp?v=1782972066&width=1600 | https://skylux.eu/cdn/shop/files/646b0795-575e-4533-8c4b-b4c41eb259f5.jpg?v=1782972129&width=1600 | //skylux.eu/cdn/shop/files/E_MH_Installation_instructions_Skylux_PMMA_domes.pdf?v=14496508717816058976 | //skylux.eu/cdn/shop/files/E_TD_Technical_File.zip?v=8884726781087894850 | <body> <p id="isPasted">Looking for a way to bring more natural light into your home or workspace? Then be sure to consider a 900x1500 Skylight from Skylux! Our skylights are available in various dimensions and materials, allowing you to find the perfect match for your project. Choose from acrylic or polycarbonate, single- or multi-wall, and clear, opal or heatstop versions. In addition, our skylights are also available in both fixed and opening versions.</p> <p>For a full renovation or new build, a curb is required for the correct installation of the skylight. Fortunately, you can also select the curb مباشرة on this page. Whether you are looking for a fixed or opening version, at Skylux we have everything you need to find the perfect skylight for your project.</p> <p>Moreover, our skylights are not only a stylish addition to any room, but they also offer excellent thermal and sound insulation. This ensures a more comfortable and energy-efficient home or office. Whether you are planning a renovation or building a new home, choose the reliable, high-quality skylights from Skylux.<br> </p> </body> | spherical-shaped-dome-0900-x-1500-mm | 8162575810837 | 49193223225677
Skylights | Skylight | Skylux | Skylux skylight 90x150 cm | Double-walled (2.90 W/m²K) / Acrylic (10 times more impact-resistant than glass) / Clear * just like glass | 17434 | 5412970174349 | 724.8 | Yes | 4-7 | 10.5 | Choose clear or opal or Heatstop | Clear * just like glass | Number of walls | Double-walled (2.90 W/m²K) | Material | Acrylic (10 times more impact-resistant than glass) | 900 x 1500 mm | 1500 | 900 |  |  | 1.51 | Rectangular | [9 empty] | B |  |  | For heated areas, we recommend at least a 3-walled skylight for optimal insulation. | Looking for a way to bring more natural light into your home or workspace? Then be sure to consider a 900x1500 Skylight from Skylux! Our skylights are available in various dimensions and materials, allowing you to find the perfect match for your project. Choose from acrylic or polycarbonate, single- or multi-wall, and clear, opal or heatstop versions. In addition, our skylights are also available in both fixed and opening versions. For a full renovation or new build, a curb is required for the correct installation of the skylight. Fortunately, you can also select the curb مباشرة on this page. Whether you are looking for a fixed or opening version, at Skylux we have everything you need to find the perfect skylight for your project. Moreover, our skylights are not only a stylish addition to any room, but they also offer excellent thermal and sound insulation. This ensures a more comfortable and energy-efficient home or office. Whether you are planning a renovation or building a new home, choose the reliable, high-quality skylights from Skylux. | https://skylux.eu/en/products/spherical-shaped-dome-0900-x-1500-mm?variant=49193223323981 | https://skylux.eu/cdn/shop/files/download_f7a73920-4c46-4e90-bd3e-bc7d492490c0.jpg?v=1737468750&width=1600 | https://skylux.eu/cdn/shop/files/Skylux-lichtkoepel-90x150-cm-Lichtkoepel.jpg?v=1737485982&width=1600 | https://skylux.eu/cdn/shop/files/400dc924-54f6-47a2-b966-72acdf505529.webp?v=1782971968&width=1600 | https://skylux.eu/cdn/shop/files/e2602eb5-eb77-4594-9287-8563fa6b1ab1.webp?v=1782972066&width=1600 | https://skylux.eu/cdn/shop/files/646b0795-575e-4533-8c4b-b4c41eb259f5.jpg?v=1782972129&width=1600 | //skylux.eu/cdn/shop/files/E_MH_Installation_instructions_Skylux_PMMA_domes.pdf?v=14496508717816058976 | //skylux.eu/cdn/shop/files/E_TD_Technical_File.zip?v=8884726781087894850 | <body> <p id="isPasted">Looking for a way to bring more natural light into your home or workspace? Then be sure to consider a 900x1500 Skylight from Skylux! Our skylights are available in various dimensions and materials, allowing you to find the perfect match for your project. Choose from acrylic or polycarbonate, single- or multi-wall, and clear, opal or heatstop versions. In addition, our skylights are also available in both fixed and opening versions.</p> <p>For a full renovation or new build, a curb is required for the correct installation of the skylight. Fortunately, you can also select the curb مباشرة on this page. Whether you are looking for a fixed or opening version, at Skylux we have everything you need to find the perfect skylight for your project.</p> <p>Moreover, our skylights are not only a stylish addition to any room, but they also offer excellent thermal and sound insulation. This ensures a more comfortable and energy-efficient home or office. Whether you are planning a renovation or building a new home, choose the reliable, high-quality skylights from Skylux.<br> </p> </body> | spherical-shaped-dome-0900-x-1500-mm | 8162575810837 | 49193223323981
Skylights | Skylight | Skylux | Skylux skylight 90x150 cm | Double-walled (2.90 W/m²K) / Polycarbonate (250 times more impact-resistant than glass) / Clear * just like glass | 17404 | 5412970174042 | 1120.5 | Yes | 4-7 | 11.84 | Choose clear or opal or Heatstop | Clear * just like glass | Number of walls | Double-walled (2.90 W/m²K) | Material | Polycarbonate (250 times more impact-resistant than glass) | 900 x 1500 mm | 1500 | 900 |  |  | 1.51 | Rectangular | [9 empty] | B |  |  | For heated areas, we recommend at least a 3-walled skylight for optimal insulation. | Looking for a way to bring more natural light into your home or workspace? Then be sure to consider a 900x1500 Skylight from Skylux! Our skylights are available in various dimensions and materials, allowing you to find the perfect match for your project. Choose from acrylic or polycarbonate, single- or multi-wall, and clear, opal or heatstop versions. In addition, our skylights are also available in both fixed and opening versions. For a full renovation or new build, a curb is required for the correct installation of the skylight. Fortunately, you can also select the curb مباشرة on this page. Whether you are looking for a fixed or opening version, at Skylux we have everything you need to find the perfect skylight for your project. Moreover, our skylights are not only a stylish addition to any room, but they also offer excellent thermal and sound insulation. This ensures a more comfortable and energy-efficient home or office. Whether you are planning a renovation or building a new home, choose the reliable, high-quality skylights from Skylux. | https://skylux.eu/en/products/spherical-shaped-dome-0900-x-1500-mm?variant=49193223422285 | https://skylux.eu/cdn/shop/files/download_efd7221a-dd88-4d04-9ead-8a06a38acc38.jpg?v=1737468766&width=1600 | https://skylux.eu/cdn/shop/files/Skylux-lichtkoepel-90x150-cm-Lichtkoepel.jpg?v=1737485982&width=1600 | https://skylux.eu/cdn/shop/files/400dc924-54f6-47a2-b966-72acdf505529.webp?v=1782971968&width=1600 | https://skylux.eu/cdn/shop/files/e2602eb5-eb77-4594-9287-8563fa6b1ab1.webp?v=1782972066&width=1600 | https://skylux.eu/cdn/shop/files/646b0795-575e-4533-8c4b-b4c41eb259f5.jpg?v=1782972129&width=1600 | //skylux.eu/cdn/shop/files/E_MH_Installation_instructions_Skylux_PMMA_domes.pdf?v=14496508717816058976 | //skylux.eu/cdn/shop/files/E_TD_Technical_File.zip?v=8884726781087894850 | <body> <p id="isPasted">Looking for a way to bring more natural light into your home or workspace? Then be sure to consider a 900x1500 Skylight from Skylux! Our skylights are available in various dimensions and materials, allowing you to find the perfect match for your project. Choose from acrylic or polycarbonate, single- or multi-wall, and clear, opal or heatstop versions. In addition, our skylights are also available in both fixed and opening versions.</p> <p>For a full renovation or new build, a curb is required for the correct installation of the skylight. Fortunately, you can also select the curb مباشرة on this page. Whether you are looking for a fixed or opening version, at Skylux we have everything you need to find the perfect skylight for your project.</p> <p>Moreover, our skylights are not only a stylish addition to any room, but they also offer excellent thermal and sound insulation. This ensures a more comfortable and energy-efficient home or office. Whether you are planning a renovation or building a new home, choose the reliable, high-quality skylights from Skylux.<br> </p> </body> | spherical-shaped-dome-0900-x-1500-mm | 8162575810837 | 49193223422285
Skylights | Skylight | Skylux | Skylux skylight 90x150 cm | Triple-walled (1.70 W/m²K) Heated space? Choose this version or higher! / Acrylic (10 times more impact-resistant than glass) / Clear * just like glass | 19067 | 5412970190677 | 999.5 | Yes | 4-7 | 17.5 | Choose clear or opal or Heatstop | Clear * just like glass | Number of walls | Triple-walled (1.70 W/m²K) Heated space? Choose this version or higher! | Material | Acrylic (10 times more impact-resistant than glass) | 900 x 1500 mm | 1500 | 900 |  |  | 1.51 | Rectangular | [9 empty] | B |  |  | For heated areas, we recommend at least a 3-walled skylight for optimal insulation. | Looking for a way to bring more natural light into your home or workspace? Then be sure to consider a 900x1500 Skylight from Skylux! Our skylights are available in various dimensions and materials, allowing you to find the perfect match for your project. Choose from acrylic or polycarbonate, single- or multi-wall, and clear, opal or heatstop versions. In addition, our skylights are also available in both fixed and opening versions. For a full renovation or new build, a curb is required for the correct installation of the skylight. Fortunately, you can also select the curb مباشرة on this page. Whether you are looking for a fixed or opening version, at Skylux we have everything you need to find the perfect skylight for your project. Moreover, our skylights are not only a stylish addition to any room, but they also offer excellent thermal and sound insulation. This ensures a more comfortable and energy-efficient home or office. Whether you are planning a renovation or building a new home, choose the reliable, high-quality skylights from Skylux. | https://skylux.eu/en/products/spherical-shaped-dome-0900-x-1500-mm?variant=49193223586125 | https://skylux.eu/cdn/shop/files/download_6d81b526-1c14-4a42-b1eb-c6a9124caf2f.jpg?v=1737468788&width=1600 | https://skylux.eu/cdn/shop/files/Skylux-lichtkoepel-90x150-cm-Lichtkoepel.jpg?v=1737485982&width=1600 | https://skylux.eu/cdn/shop/files/400dc924-54f6-47a2-b966-72acdf505529.webp?v=1782971968&width=1600 | https://skylux.eu/cdn/shop/files/e2602eb5-eb77-4594-9287-8563fa6b1ab1.webp?v=1782972066&width=1600 | https://skylux.eu/cdn/shop/files/646b0795-575e-4533-8c4b-b4c41eb259f5.jpg?v=1782972129&width=1600 | //skylux.eu/cdn/shop/files/E_MH_Installation_instructions_Skylux_PMMA_domes.pdf?v=14496508717816058976 | //skylux.eu/cdn/shop/files/E_TD_Technical_File.zip?v=8884726781087894850 | <body> <p id="isPasted">Looking for a way to bring more natural light into your home or workspace? Then be sure to consider a 900x1500 Skylight from Skylux! Our skylights are available in various dimensions and materials, allowing you to find the perfect match for your project. Choose from acrylic or polycarbonate, single- or multi-wall, and clear, opal or heatstop versions. In addition, our skylights are also available in both fixed and opening versions.</p> <p>For a full renovation or new build, a curb is required for the correct installation of the skylight. Fortunately, you can also select the curb مباشرة on this page. Whether you are looking for a fixed or opening version, at Skylux we have everything you need to find the perfect skylight for your project.</p> <p>Moreover, our skylights are not only a stylish addition to any room, but they also offer excellent thermal and sound insulation. This ensures a more comfortable and energy-efficient home or office. Whether you are planning a renovation or building a new home, choose the reliable, high-quality skylights from Skylux.<br> </p> </body> | spherical-shaped-dome-0900-x-1500-mm | 8162575810837 | 49193223586125
Skylights | Skylight | Skylux | Skylux skylight 90x150 cm | Triple-walled (1.70 W/m²K) Heated space? Choose this version or higher! / Polycarbonate (250 times more impact-resistant than glass) / Clear * just like glass | 24212 | 5412970242123 | 1395.15 | Yes | 4-7 | 16.05 | Choose clear or opal or Heatstop | Clear * just like glass | Number of walls | Triple-walled (1.70 W/m²K) Heated space? Choose this version or higher! | Material | Polycarbonate (250 times more impact-resistant than glass) | 900 x 1500 mm | 1500 | 900 |  |  | 1.51 | Rectangular | [9 empty] | B |  |  | For heated areas, we recommend at least a 3-walled skylight for optimal insulation. | Looking for a way to bring more natural light into your home or workspace? Then be sure to consider a 900x1500 Skylight from Skylux! Our skylights are available in various dimensions and materials, allowing you to find the perfect match for your project. Choose from acrylic or polycarbonate, single- or multi-wall, and clear, opal or heatstop versions. In addition, our skylights are also available in both fixed and opening versions. For a full renovation or new build, a curb is required for the correct installation of the skylight. Fortunately, you can also select the curb مباشرة on this page. Whether you are looking for a fixed or opening version, at Skylux we have everything you need to find the perfect skylight for your project. Moreover, our skylights are not only a stylish addition to any room, but they also offer excellent thermal and sound insulation. This ensures a more comfortable and energy-efficient home or office. Whether you are planning a renovation or building a new home, choose the reliable, high-quality skylights from Skylux. | https://skylux.eu/en/products/spherical-shaped-dome-0900-x-1500-mm?variant=49193223684429 | https://skylux.eu/cdn/shop/files/download_ec179314-5a2a-44b1-a116-bdd74830cc2d.jpg?v=1737468803&width=1600 | https://skylux.eu/cdn/shop/files/Skylux-lichtkoepel-90x150-cm-Lichtkoepel.jpg?v=1737485982&width=1600 | https://skylux.eu/cdn/shop/files/400dc924-54f6-47a2-b966-72acdf505529.webp?v=1782971968&width=1600 | https://skylux.eu/cdn/shop/files/e2602eb5-eb77-4594-9287-8563fa6b1ab1.webp?v=1782972066&width=1600 | https://skylux.eu/cdn/shop/files/646b0795-575e-4533-8c4b-b4c41eb259f5.jpg?v=1782972129&width=1600 | //skylux.eu/cdn/shop/files/E_MH_Installation_instructions_Skylux_PMMA_domes.pdf?v=14496508717816058976 | //skylux.eu/cdn/shop/files/E_TD_Technical_File.zip?v=8884726781087894850 | <body> <p id="isPasted">Looking for a way to bring more natural light into your home or workspace? Then be sure to consider a 900x1500 Skylight from Skylux! Our skylights are available in various dimensions and materials, allowing you to find the perfect match for your project. Choose from acrylic or polycarbonate, single- or multi-wall, and clear, opal or heatstop versions. In addition, our skylights are also available in both fixed and opening versions.</p> <p>For a full renovation or new build, a curb is required for the correct installation of the skylight. Fortunately, you can also select the curb مباشرة on this page. Whether you are looking for a fixed or opening version, at Skylux we have everything you need to find the perfect skylight for your project.</p> <p>Moreover, our skylights are not only a stylish addition to any room, but they also offer excellent thermal and sound insulation. This ensures a more comfortable and energy-efficient home or office. Whether you are planning a renovation or building a new home, choose the reliable, high-quality skylights from Skylux.<br> </p> </body> | spherical-shaped-dome-0900-x-1500-mm | 8162575810837 | 49193223684429
Skylights | Skylight | Skylux | Skylux skylight 90x150 cm | Four-walled (1.28 W/m²K) / Acrylic (10 times more impact-resistant than glass) / Clear * just like glass | 66021 | 5412970660217 | 1274.15 | Yes | 4-7 | 17.37 | Choose clear or opal or Heatstop | Clear * just like glass | Number of walls | Four-walled (1.28 W/m²K) | Material | Acrylic (10 times more impact-resistant than glass) | 900 x 1500 mm | 1500 | 900 |  |  | 1.51 | Rectangular | [9 empty] | B |  |  | For heated areas, we recommend at least a 3-walled skylight for optimal insulation. | Looking for a way to bring more natural light into your home or workspace? Then be sure to consider a 900x1500 Skylight from Skylux! Our skylights are available in various dimensions and materials, allowing you to find the perfect match for your project. Choose from acrylic or polycarbonate, single- or multi-wall, and clear, opal or heatstop versions. In addition, our skylights are also available in both fixed and opening versions. For a full renovation or new build, a curb is required for the correct installation of the skylight. Fortunately, you can also select the curb مباشرة on this page. Whether you are looking for a fixed or opening version, at Skylux we have everything you need to find the perfect skylight for your project. Moreover, our skylights are not only a stylish addition to any room, but they also offer excellent thermal and sound insulation. This ensures a more comfortable and energy-efficient home or office. Whether you are planning a renovation or building a new home, choose the reliable, high-quality skylights from Skylux. | https://skylux.eu/en/products/spherical-shaped-dome-0900-x-1500-mm?variant=49193223881037 | https://skylux.eu/cdn/shop/files/download_d51eabb1-d1b9-4e95-b6c6-eb95f3f1220d.jpg?v=1737468828&width=1600 | https://skylux.eu/cdn/shop/files/Skylux-lichtkoepel-90x150-cm-Lichtkoepel.jpg?v=1737485982&width=1600 | https://skylux.eu/cdn/shop/files/400dc924-54f6-47a2-b966-72acdf505529.webp?v=1782971968&width=1600 | https://skylux.eu/cdn/shop/files/e2602eb5-eb77-4594-9287-8563fa6b1ab1.webp?v=1782972066&width=1600 | https://skylux.eu/cdn/shop/files/646b0795-575e-4533-8c4b-b4c41eb259f5.jpg?v=1782972129&width=1600 | //skylux.eu/cdn/shop/files/E_MH_Installation_instructions_Skylux_PMMA_domes.pdf?v=14496508717816058976 | //skylux.eu/cdn/shop/files/E_TD_Technical_File.zip?v=8884726781087894850 | <body> <p id="isPasted">Looking for a way to bring more natural light into your home or workspace? Then be sure to consider a 900x1500 Skylight from Skylux! Our skylights are available in various dimensions and materials, allowing you to find the perfect match for your project. Choose from acrylic or polycarbonate, single- or multi-wall, and clear, opal or heatstop versions. In addition, our skylights are also available in both fixed and opening versions.</p> <p>For a full renovation or new build, a curb is required for the correct installation of the skylight. Fortunately, you can also select the curb مباشرة on this page. Whether you are looking for a fixed or opening version, at Skylux we have everything you need to find the perfect skylight for your project.</p> <p>Moreover, our skylights are not only a stylish addition to any room, but they also offer excellent thermal and sound insulation. This ensures a more comfortable and energy-efficient home or office. Whether you are planning a renovation or building a new home, choose the reliable, high-quality skylights from Skylux.<br> </p> </body> | spherical-shaped-dome-0900-x-1500-mm | 8162575810837 | 49193223881037
Skylights | Skylight | Skylux | Skylux skylight 90x150 cm | Four-walled (1.28 W/m²K) / Polycarbonate (250 times more impact-resistant than glass) / Clear * just like glass | 66219 | 5412970662198 | 1669.8 | Yes | 4-7 | 20.3 | Choose clear or opal or Heatstop | Clear * just like glass | Number of walls | Four-walled (1.28 W/m²K) | Material | Polycarbonate (250 times more impact-resistant than glass) | 900 x 1500 mm | 1500 | 900 |  |  | 1.51 | Rectangular | [9 empty] | B |  |  | For heated areas, we recommend at least a 3-walled skylight for optimal insulation. | Looking for a way to bring more natural light into your home or workspace? Then be sure to consider a 900x1500 Skylight from Skylux! Our skylights are available in various dimensions and materials, allowing you to find the perfect match for your project. Choose from acrylic or polycarbonate, single- or multi-wall, and clear, opal or heatstop versions. In addition, our skylights are also available in both fixed and opening versions. For a full renovation or new build, a curb is required for the correct installation of the skylight. Fortunately, you can also select the curb مباشرة on this page. Whether you are looking for a fixed or opening version, at Skylux we have everything you need to find the perfect skylight for your project. Moreover, our skylights are not only a stylish addition to any room, but they also offer excellent thermal and sound insulation. This ensures a more comfortable and energy-efficient home or office. Whether you are planning a renovation or building a new home, choose the reliable, high-quality skylights from Skylux. | https://skylux.eu/en/products/spherical-shaped-dome-0900-x-1500-mm?variant=49193224044877 | https://skylux.eu/cdn/shop/files/download_8d62503c-27ec-4052-b75e-d5d3b8ea73ee.jpg?v=1737468842&width=1600 | https://skylux.eu/cdn/shop/files/Skylux-lichtkoepel-90x150-cm-Lichtkoepel.jpg?v=1737485982&width=1600 | https://skylux.eu/cdn/shop/files/400dc924-54f6-47a2-b966-72acdf505529.webp?v=1782971968&width=1600 | https://skylux.eu/cdn/shop/files/e2602eb5-eb77-4594-9287-8563fa6b1ab1.webp?v=1782972066&width=1600 | https://skylux.eu/cdn/shop/files/646b0795-575e-4533-8c4b-b4c41eb259f5.jpg?v=1782972129&width=1600 | //skylux.eu/cdn/shop/files/E_MH_Installation_instructions_Skylux_PMMA_domes.pdf?v=14496508717816058976 | //skylux.eu/cdn/shop/files/E_TD_Technical_File.zip?v=8884726781087894850 | <body> <p id="isPasted">Looking for a way to bring more natural light into your home or workspace? Then be sure to consider a 900x1500 Skylight from Skylux! Our skylights are available in various dimensions and materials, allowing you to find the perfect match for your project. Choose from acrylic or polycarbonate, single- or multi-wall, and clear, opal or heatstop versions. In addition, our skylights are also available in both fixed and opening versions.</p> <p>For a full renovation or new build, a curb is required for the correct installation of the skylight. Fortunately, you can also select the curb مباشرة on this page. Whether you are looking for a fixed or opening version, at Skylux we have everything you need to find the perfect skylight for your project.</p> <p>Moreover, our skylights are not only a stylish addition to any room, but they also offer excellent thermal and sound insulation. This ensures a more comfortable and energy-efficient home or office. Whether you are planning a renovation or building a new home, choose the reliable, high-quality skylights from Skylux.<br> </p> </body> | spherical-shaped-dome-0900-x-1500-mm | 8162575810837 | 49193224044877
Skylights | Skylight | Skylux | Skylux skylight 90x150 cm | Five-walled (0.99 W/m²K) / Acrylic (10 times more impact-resistant than glass) / Clear * just like glass | 66078 | 5412970660781 | 1548.8 | Yes | 4-7 | 17.42 | Choose clear or opal or Heatstop | Clear * just like glass | Number of walls | Five-walled (0.99 W/m²K) | Material | Acrylic (10 times more impact-resistant than glass) | 900 x 1500 mm | 1500 | 900 |  |  | 1.51 | Rectangular | [9 empty] | B |  |  | For heated areas, we recommend at least a 3-walled skylight for optimal insulation. | Looking for a way to bring more natural light into your home or workspace? Then be sure to consider a 900x1500 Skylight from Skylux! Our skylights are available in various dimensions and materials, allowing you to find the perfect match for your project. Choose from acrylic or polycarbonate, single- or multi-wall, and clear, opal or heatstop versions. In addition, our skylights are also available in both fixed and opening versions. For a full renovation or new build, a curb is required for the correct installation of the skylight. Fortunately, you can also select the curb مباشرة on this page. Whether you are looking for a fixed or opening version, at Skylux we have everything you need to find the perfect skylight for your project. Moreover, our skylights are not only a stylish addition to any room, but they also offer excellent thermal and sound insulation. This ensures a more comfortable and energy-efficient home or office. Whether you are planning a renovation or building a new home, choose the reliable, high-quality skylights from Skylux. | https://skylux.eu/en/products/spherical-shaped-dome-0900-x-1500-mm?variant=49193224503629 | https://skylux.eu/cdn/shop/files/download_70b89026-6e4f-4c11-9114-1f0e372745db.jpg?v=1737468865&width=1600 | https://skylux.eu/cdn/shop/files/Skylux-lichtkoepel-90x150-cm-Lichtkoepel.jpg?v=1737485982&width=1600 | https://skylux.eu/cdn/shop/files/400dc924-54f6-47a2-b966-72acdf505529.webp?v=1782971968&width=1600 | https://skylux.eu/cdn/shop/files/e2602eb5-eb77-4594-9287-8563fa6b1ab1.webp?v=1782972066&width=1600 | https://skylux.eu/cdn/shop/files/646b0795-575e-4533-8c4b-b4c41eb259f5.jpg?v=1782972129&width=1600 | //skylux.eu/cdn/shop/files/E_MH_Installation_instructions_Skylux_PMMA_domes.pdf?v=14496508717816058976 | //skylux.eu/cdn/shop/files/E_TD_Technical_File.zip?v=8884726781087894850 | <body> <p id="isPasted">Looking for a way to bring more natural light into your home or workspace? Then be sure to consider a 900x1500 Skylight from Skylux! Our skylights are available in various dimensions and materials, allowing you to find the perfect match for your project. Choose from acrylic or polycarbonate, single- or multi-wall, and clear, opal or heatstop versions. In addition, our skylights are also available in both fixed and opening versions.</p> <p>For a full renovation or new build, a curb is required for the correct installation of the skylight. Fortunately, you can also select the curb مباشرة on this page. Whether you are looking for a fixed or opening version, at Skylux we have everything you need to find the perfect skylight for your project.</p> <p>Moreover, our skylights are not only a stylish addition to any room, but they also offer excellent thermal and sound insulation. This ensures a more comfortable and energy-efficient home or office. Whether you are planning a renovation or building a new home, choose the reliable, high-quality skylights from Skylux.<br> </p> </body> | spherical-shaped-dome-0900-x-1500-mm | 8162575810837 | 49193224503629
Skylights | Skylight | Skylux | Skylux skylight 90x150 cm | Five-walled (0.99 W/m²K) / Polycarbonate (250 times more impact-resistant than glass) / Clear * just like glass | 95324 | 5412970953241 | 1944.5 | Yes | 4-7 | 24.45 | Choose clear or opal or Heatstop | Clear * just like glass | Number of walls | Five-walled (0.99 W/m²K) | Material | Polycarbonate (250 times more impact-resistant than glass) | 900 x 1500 mm | 1500 | 900 |  |  | 1.51 | Rectangular | [9 empty] | B |  |  | For heated areas, we recommend at least a 3-walled skylight for optimal insulation. | Looking for a way to bring more natural light into your home or workspace? Then be sure to consider a 900x1500 Skylight from Skylux! Our skylights are available in various dimensions and materials, allowing you to find the perfect match for your project. Choose from acrylic or polycarbonate, single- or multi-wall, and clear, opal or heatstop versions. In addition, our skylights are also available in both fixed and opening versions. For a full renovation or new build, a curb is required for the correct installation of the skylight. Fortunately, you can also select the curb مباشرة on this page. Whether you are looking for a fixed or opening version, at Skylux we have everything you need to find the perfect skylight for your project. Moreover, our skylights are not only a stylish addition to any room, but they also offer excellent thermal and sound insulation. This ensures a more comfortable and energy-efficient home or office. Whether you are planning a renovation or building a new home, choose the reliable, high-quality skylights from Skylux. | https://skylux.eu/en/products/spherical-shaped-dome-0900-x-1500-mm?variant=49193224601933 | https://skylux.eu/cdn/shop/files/download_3491f664-e43b-4375-8d35-0f6d39aca5ad.jpg?v=1737468881&width=1600 | https://skylux.eu/cdn/shop/files/Skylux-lichtkoepel-90x150-cm-Lichtkoepel.jpg?v=1737485982&width=1600 | https://skylux.eu/cdn/shop/files/400dc924-54f6-47a2-b966-72acdf505529.webp?v=1782971968&width=1600 | https://skylux.eu/cdn/shop/files/e2602eb5-eb77-4594-9287-8563fa6b1ab1.webp?v=1782972066&width=1600 | https://skylux.eu/cdn/shop/files/646b0795-575e-4533-8c4b-b4c41eb259f5.jpg?v=1782972129&width=1600 | //skylux.eu/cdn/shop/files/E_MH_Installation_instructions_Skylux_PMMA_domes.pdf?v=14496508717816058976 | //skylux.eu/cdn/shop/files/E_TD_Technical_File.zip?v=8884726781087894850 | <body> <p id="isPasted">Looking for a way to bring more natural light into your home or workspace? Then be sure to consider a 900x1500 Skylight from Skylux! Our skylights are available in various dimensions and materials, allowing you to find the perfect match for your project. Choose from acrylic or polycarbonate, single- or multi-wall, and clear, opal or heatstop versions. In addition, our skylights are also available in both fixed and opening versions.</p> <p>For a full renovation or new build, a curb is required for the correct installation of the skylight. Fortunately, you can also select the curb مباشرة on this page. Whether you are looking for a fixed or opening version, at Skylux we have everything you need to find the perfect skylight for your project.</p> <p>Moreover, our skylights are not only a stylish addition to any room, but they also offer excellent thermal and sound insulation. This ensures a more comfortable and energy-efficient home or office. Whether you are planning a renovation or building a new home, choose the reliable, high-quality skylights from Skylux.<br> </p> </body> | spherical-shaped-dome-0900-x-1500-mm | 8162575810837 | 49193224601933
Skylights | Skylight | Skylux | Skylux skylight 90x150 cm | Single-walled (least insulating - 5.17 W/m²K) / Acrylic (10 times more impact-resistant than glass) / Opal * (milk glass) non transparent | 17938 | 5412970179382 | 450.15 | Yes | 4-7 | 5.1 | Choose clear or opal or Heatstop | Opal * (milk glass) non transparent | Number of walls | Single-walled (least insulating - 5.17 W/m²K) | Material | Acrylic (10 times more impact-resistant than glass) | 900 x 1500 mm | 1500 | 900 |  |  | 1.51 | Rectangular | [9 empty] | B |  |  | For heated areas, we recommend at least a 3-walled skylight for optimal insulation. | Looking for a way to bring more natural light into your home or workspace? Then be sure to consider a 900x1500 Skylight from Skylux! Our skylights are available in various dimensions and materials, allowing you to find the perfect match for your project. Choose from acrylic or polycarbonate, single- or multi-wall, and clear, opal or heatstop versions. In addition, our skylights are also available in both fixed and opening versions. For a full renovation or new build, a curb is required for the correct installation of the skylight. Fortunately, you can also select the curb مباشرة on this page. Whether you are looking for a fixed or opening version, at Skylux we have everything you need to find the perfect skylight for your project. Moreover, our skylights are not only a stylish addition to any room, but they also offer excellent thermal and sound insulation. This ensures a more comfortable and energy-efficient home or office. Whether you are planning a renovation or building a new home, choose the reliable, high-quality skylights from Skylux. | https://skylux.eu/en/products/spherical-shaped-dome-0900-x-1500-mm?variant=49193223160141 | https://skylux.eu/cdn/shop/files/download_febc18a7-b99a-4f1f-9868-0d427c267db2.jpg?v=1737468727&width=1600 | https://skylux.eu/cdn/shop/files/Skylux-lichtkoepel-90x150-cm-Lichtkoepel.jpg?v=1737485982&width=1600 | https://skylux.eu/cdn/shop/files/400dc924-54f6-47a2-b966-72acdf505529.webp?v=1782971968&width=1600 | https://skylux.eu/cdn/shop/files/e2602eb5-eb77-4594-9287-8563fa6b1ab1.webp?v=1782972066&width=1600 | https://skylux.eu/cdn/shop/files/646b0795-575e-4533-8c4b-b4c41eb259f5.jpg?v=1782972129&width=1600 | //skylux.eu/cdn/shop/files/E_MH_Installation_instructions_Skylux_PMMA_domes.pdf?v=14496508717816058976 | //skylux.eu/cdn/shop/files/E_TD_Technical_File.zip?v=8884726781087894850 | <body> <p id="isPasted">Looking for a way to bring more natural light into your home or workspace? Then be sure to consider a 900x1500 Skylight from Skylux! Our skylights are available in various dimensions and materials, allowing you to find the perfect match for your project. Choose from acrylic or polycarbonate, single- or multi-wall, and clear, opal or heatstop versions. In addition, our skylights are also available in both fixed and opening versions.</p> <p>For a full renovation or new build, a curb is required for the correct installation of the skylight. Fortunately, you can also select the curb مباشرة on this page. Whether you are looking for a fixed or opening version, at Skylux we have everything you need to find the perfect skylight for your project.</p> <p>Moreover, our skylights are not only a stylish addition to any room, but they also offer excellent thermal and sound insulation. This ensures a more comfortable and energy-efficient home or office. Whether you are planning a renovation or building a new home, choose the reliable, high-quality skylights from Skylux.<br> </p> </body> | spherical-shaped-dome-0900-x-1500-mm | 8162575810837 | 49193223160141
Skylights | Skylight | Skylux | Skylux skylight 90x150 cm | Double-walled (2.90 W/m²K) / Acrylic (10 times more impact-resistant than glass) / Opal * (milk glass) non transparent | 17610 | 5412970176107 | 724.8 | Yes | 4-7 | 10.5 | Choose clear or opal or Heatstop | Opal * (milk glass) non transparent | Number of walls | Double-walled (2.90 W/m²K) | Material | Acrylic (10 times more impact-resistant than glass) | 900 x 1500 mm | 1500 | 900 |  |  | 1.51 | Rectangular | [9 empty] | B |  |  | For heated areas, we recommend at least a 3-walled skylight for optimal insulation. | Looking for a way to bring more natural light into your home or workspace? Then be sure to consider a 900x1500 Skylight from Skylux! Our skylights are available in various dimensions and materials, allowing you to find the perfect match for your project. Choose from acrylic or polycarbonate, single- or multi-wall, and clear, opal or heatstop versions. In addition, our skylights are also available in both fixed and opening versions. For a full renovation or new build, a curb is required for the correct installation of the skylight. Fortunately, you can also select the curb مباشرة on this page. Whether you are looking for a fixed or opening version, at Skylux we have everything you need to find the perfect skylight for your project. Moreover, our skylights are not only a stylish addition to any room, but they also offer excellent thermal and sound insulation. This ensures a more comfortable and energy-efficient home or office. Whether you are planning a renovation or building a new home, choose the reliable, high-quality skylights from Skylux. | https://skylux.eu/en/products/spherical-shaped-dome-0900-x-1500-mm?variant=49193223356749 | https://skylux.eu/cdn/shop/files/download_f6de68c3-6056-40d0-b7d0-180b512e679f.jpg?v=1737468758&width=1600 | https://skylux.eu/cdn/shop/files/Skylux-lichtkoepel-90x150-cm-Lichtkoepel.jpg?v=1737485982&width=1600 | https://skylux.eu/cdn/shop/files/400dc924-54f6-47a2-b966-72acdf505529.webp?v=1782971968&width=1600 | https://skylux.eu/cdn/shop/files/e2602eb5-eb77-4594-9287-8563fa6b1ab1.webp?v=1782972066&width=1600 | https://skylux.eu/cdn/shop/files/646b0795-575e-4533-8c4b-b4c41eb259f5.jpg?v=1782972129&width=1600 | //skylux.eu/cdn/shop/files/E_MH_Installation_instructions_Skylux_PMMA_domes.pdf?v=14496508717816058976 | //skylux.eu/cdn/shop/files/E_TD_Technical_File.zip?v=8884726781087894850 | <body> <p id="isPasted">Looking for a way to bring more natural light into your home or workspace? Then be sure to consider a 900x1500 Skylight from Skylux! Our skylights are available in various dimensions and materials, allowing you to find the perfect match for your project. Choose from acrylic or polycarbonate, single- or multi-wall, and clear, opal or heatstop versions. In addition, our skylights are also available in both fixed and opening versions.</p> <p>For a full renovation or new build, a curb is required for the correct installation of the skylight. Fortunately, you can also select the curb مباشرة on this page. Whether you are looking for a fixed or opening version, at Skylux we have everything you need to find the perfect skylight for your project.</p> <p>Moreover, our skylights are not only a stylish addition to any room, but they also offer excellent thermal and sound insulation. This ensures a more comfortable and energy-efficient home or office. Whether you are planning a renovation or building a new home, choose the reliable, high-quality skylights from Skylux.<br> </p> </body> | spherical-shaped-dome-0900-x-1500-mm | 8162575810837 | 49193223356749
Skylights | Skylight | Skylux | Skylux skylight 90x150 cm | Double-walled (2.90 W/m²K) / Polycarbonate (250 times more impact-resistant than glass) / Opal * (milk glass) non transparent | 16100 | 5412970161004 | 1120.5 | Yes | 4-7 | 11.85 | Choose clear or opal or Heatstop | Opal * (milk glass) non transparent | Number of walls | Double-walled (2.90 W/m²K) | Material | Polycarbonate (250 times more impact-resistant than glass) | 900 x 1500 mm | 1500 | 900 |  |  | 1.51 | Rectangular | [9 empty] | B |  |  | For heated areas, we recommend at least a 3-walled skylight for optimal insulation. | Looking for a way to bring more natural light into your home or workspace? Then be sure to consider a 900x1500 Skylight from Skylux! Our skylights are available in various dimensions and materials, allowing you to find the perfect match for your project. Choose from acrylic or polycarbonate, single- or multi-wall, and clear, opal or heatstop versions. In addition, our skylights are also available in both fixed and opening versions. For a full renovation or new build, a curb is required for the correct installation of the skylight. Fortunately, you can also select the curb مباشرة on this page. Whether you are looking for a fixed or opening version, at Skylux we have everything you need to find the perfect skylight for your project. Moreover, our skylights are not only a stylish addition to any room, but they also offer excellent thermal and sound insulation. This ensures a more comfortable and energy-efficient home or office. Whether you are planning a renovation or building a new home, choose the reliable, high-quality skylights from Skylux. | https://skylux.eu/en/products/spherical-shaped-dome-0900-x-1500-mm?variant=49193223455053 | https://skylux.eu/cdn/shop/files/download_14236908-f81c-4e89-89f2-10de02d6bf3b.jpg?v=1737468773&width=1600 | https://skylux.eu/cdn/shop/files/Skylux-lichtkoepel-90x150-cm-Lichtkoepel.jpg?v=1737485982&width=1600 | https://skylux.eu/cdn/shop/files/400dc924-54f6-47a2-b966-72acdf505529.webp?v=1782971968&width=1600 | https://skylux.eu/cdn/shop/files/e2602eb5-eb77-4594-9287-8563fa6b1ab1.webp?v=1782972066&width=1600 | https://skylux.eu/cdn/shop/files/646b0795-575e-4533-8c4b-b4c41eb259f5.jpg?v=1782972129&width=1600 | //skylux.eu/cdn/shop/files/E_MH_Installation_instructions_Skylux_PMMA_domes.pdf?v=14496508717816058976 | //skylux.eu/cdn/shop/files/E_TD_Technical_File.zip?v=8884726781087894850 | <body> <p id="isPasted">Looking for a way to bring more natural light into your home or workspace? Then be sure to consider a 900x1500 Skylight from Skylux! Our skylights are available in various dimensions and materials, allowing you to find the perfect match for your project. Choose from acrylic or polycarbonate, single- or multi-wall, and clear, opal or heatstop versions. In addition, our skylights are also available in both fixed and opening versions.</p> <p>For a full renovation or new build, a curb is required for the correct installation of the skylight. Fortunately, you can also select the curb مباشرة on this page. Whether you are looking for a fixed or opening version, at Skylux we have everything you need to find the perfect skylight for your project.</p> <p>Moreover, our skylights are not only a stylish addition to any room, but they also offer excellent thermal and sound insulation. This ensures a more comfortable and energy-efficient home or office. Whether you are planning a renovation or building a new home, choose the reliable, high-quality skylights from Skylux.<br> </p> </body> | spherical-shaped-dome-0900-x-1500-mm | 8162575810837 | 49193223455053
Skylights | Skylight | Skylux | Skylux skylight 90x150 cm | Triple-walled (1.70 W/m²K) Heated space? Choose this version or higher! / Acrylic (10 times more impact-resistant than glass) / Opal * (milk glass) non transparent | 17554 | 5412970175544 | 999.5 | Yes | 4-7 | 14.5 | Choose clear or opal or Heatstop | Opal * (milk glass) non transparent | Number of walls | Triple-walled (1.70 W/m²K) Heated space? Choose this version or higher! | Material | Acrylic (10 times more impact-resistant than glass) | 900 x 1500 mm | 1500 | 900 |  |  | 1.51 | Rectangular | [9 empty] | B |  |  | For heated areas, we recommend at least a 3-walled skylight for optimal insulation. | Looking for a way to bring more natural light into your home or workspace? Then be sure to consider a 900x1500 Skylight from Skylux! Our skylights are available in various dimensions and materials, allowing you to find the perfect match for your project. Choose from acrylic or polycarbonate, single- or multi-wall, and clear, opal or heatstop versions. In addition, our skylights are also available in both fixed and opening versions. For a full renovation or new build, a curb is required for the correct installation of the skylight. Fortunately, you can also select the curb مباشرة on this page. Whether you are looking for a fixed or opening version, at Skylux we have everything you need to find the perfect skylight for your project. Moreover, our skylights are not only a stylish addition to any room, but they also offer excellent thermal and sound insulation. This ensures a more comfortable and energy-efficient home or office. Whether you are planning a renovation or building a new home, choose the reliable, high-quality skylights from Skylux. | https://skylux.eu/en/products/spherical-shaped-dome-0900-x-1500-mm?variant=49193223651661 | https://skylux.eu/cdn/shop/files/download_688ffeb1-8fbd-4fd1-a024-50ca043cfdd9.jpg?v=1737468796&width=1600 | https://skylux.eu/cdn/shop/files/Skylux-lichtkoepel-90x150-cm-Lichtkoepel.jpg?v=1737485982&width=1600 | https://skylux.eu/cdn/shop/files/400dc924-54f6-47a2-b966-72acdf505529.webp?v=1782971968&width=1600 | https://skylux.eu/cdn/shop/files/e2602eb5-eb77-4594-9287-8563fa6b1ab1.webp?v=1782972066&width=1600 | https://skylux.eu/cdn/shop/files/646b0795-575e-4533-8c4b-b4c41eb259f5.jpg?v=1782972129&width=1600 | //skylux.eu/cdn/shop/files/E_MH_Installation_instructions_Skylux_PMMA_domes.pdf?v=14496508717816058976 | //skylux.eu/cdn/shop/files/E_TD_Technical_File.zip?v=8884726781087894850 | <body> <p id="isPasted">Looking for a way to bring more natural light into your home or workspace? Then be sure to consider a 900x1500 Skylight from Skylux! Our skylights are available in various dimensions and materials, allowing you to find the perfect match for your project. Choose from acrylic or polycarbonate, single- or multi-wall, and clear, opal or heatstop versions. In addition, our skylights are also available in both fixed and opening versions.</p> <p>For a full renovation or new build, a curb is required for the correct installation of the skylight. Fortunately, you can also select the curb مباشرة on this page. Whether you are looking for a fixed or opening version, at Skylux we have everything you need to find the perfect skylight for your project.</p> <p>Moreover, our skylights are not only a stylish addition to any room, but they also offer excellent thermal and sound insulation. This ensures a more comfortable and energy-efficient home or office. Whether you are planning a renovation or building a new home, choose the reliable, high-quality skylights from Skylux.<br> </p> </body> | spherical-shaped-dome-0900-x-1500-mm | 8162575810837 | 49193223651661
Skylights | Skylight | Skylux | Skylux skylight 90x150 cm | Triple-walled (1.70 W/m²K) Heated space? Choose this version or higher! / Polycarbonate (250 times more impact-resistant than glass) / Opal * (milk glass) non transparent | 18332 | 5412970183327 | 1395.15 | Yes | 4-7 | 16.06 | Choose clear or opal or Heatstop | Opal * (milk glass) non transparent | Number of walls | Triple-walled (1.70 W/m²K) Heated space? Choose this version or higher! | Material | Polycarbonate (250 times more impact-resistant than glass) | 900 x 1500 mm | 1500 | 900 |  |  | 1.51 | Rectangular | [9 empty] | B |  |  | For heated areas, we recommend at least a 3-walled skylight for optimal insulation. | Looking for a way to bring more natural light into your home or workspace? Then be sure to consider a 900x1500 Skylight from Skylux! Our skylights are available in various dimensions and materials, allowing you to find the perfect match for your project. Choose from acrylic or polycarbonate, single- or multi-wall, and clear, opal or heatstop versions. In addition, our skylights are also available in both fixed and opening versions. For a full renovation or new build, a curb is required for the correct installation of the skylight. Fortunately, you can also select the curb مباشرة on this page. Whether you are looking for a fixed or opening version, at Skylux we have everything you need to find the perfect skylight for your project. Moreover, our skylights are not only a stylish addition to any room, but they also offer excellent thermal and sound insulation. This ensures a more comfortable and energy-efficient home or office. Whether you are planning a renovation or building a new home, choose the reliable, high-quality skylights from Skylux. | https://skylux.eu/en/products/spherical-shaped-dome-0900-x-1500-mm?variant=49193223717197 | https://skylux.eu/cdn/shop/files/download_ac64b16a-a180-4d78-9691-7ac77c006b53.jpg?v=1737468811&width=1600 | https://skylux.eu/cdn/shop/files/Skylux-lichtkoepel-90x150-cm-Lichtkoepel.jpg?v=1737485982&width=1600 | https://skylux.eu/cdn/shop/files/400dc924-54f6-47a2-b966-72acdf505529.webp?v=1782971968&width=1600 | https://skylux.eu/cdn/shop/files/e2602eb5-eb77-4594-9287-8563fa6b1ab1.webp?v=1782972066&width=1600 | https://skylux.eu/cdn/shop/files/646b0795-575e-4533-8c4b-b4c41eb259f5.jpg?v=1782972129&width=1600 | //skylux.eu/cdn/shop/files/E_MH_Installation_instructions_Skylux_PMMA_domes.pdf?v=14496508717816058976 | //skylux.eu/cdn/shop/files/E_TD_Technical_File.zip?v=8884726781087894850 | <body> <p id="isPasted">Looking for a way to bring more natural light into your home or workspace? Then be sure to consider a 900x1500 Skylight from Skylux! Our skylights are available in various dimensions and materials, allowing you to find the perfect match for your project. Choose from acrylic or polycarbonate, single- or multi-wall, and clear, opal or heatstop versions. In addition, our skylights are also available in both fixed and opening versions.</p> <p>For a full renovation or new build, a curb is required for the correct installation of the skylight. Fortunately, you can also select the curb مباشرة on this page. Whether you are looking for a fixed or opening version, at Skylux we have everything you need to find the perfect skylight for your project.</p> <p>Moreover, our skylights are not only a stylish addition to any room, but they also offer excellent thermal and sound insulation. This ensures a more comfortable and energy-efficient home or office. Whether you are planning a renovation or building a new home, choose the reliable, high-quality skylights from Skylux.<br> </p> </body> | spherical-shaped-dome-0900-x-1500-mm | 8162575810837 | 49193223717197
Skylights | Skylight | Skylux | Skylux skylight 90x150 cm | Four-walled (1.28 W/m²K) / Acrylic (10 times more impact-resistant than glass) / Opal * (milk glass) non transparent | 66120 | 5412970661207 | 1274.15 | Yes | 4-7 | 17.37 | Choose clear or opal or Heatstop | Opal * (milk glass) non transparent | Number of walls | Four-walled (1.28 W/m²K) | Material | Acrylic (10 times more impact-resistant than glass) | 900 x 1500 mm | 1500 | 900 |  |  | 1.51 | Rectangular | [9 empty] | B |  |  | For heated areas, we recommend at least a 3-walled skylight for optimal insulation. | Looking for a way to bring more natural light into your home or workspace? Then be sure to consider a 900x1500 Skylight from Skylux! Our skylights are available in various dimensions and materials, allowing you to find the perfect match for your project. Choose from acrylic or polycarbonate, single- or multi-wall, and clear, opal or heatstop versions. In addition, our skylights are also available in both fixed and opening versions. For a full renovation or new build, a curb is required for the correct installation of the skylight. Fortunately, you can also select the curb مباشرة on this page. Whether you are looking for a fixed or opening version, at Skylux we have everything you need to find the perfect skylight for your project. Moreover, our skylights are not only a stylish addition to any room, but they also offer excellent thermal and sound insulation. This ensures a more comfortable and energy-efficient home or office. Whether you are planning a renovation or building a new home, choose the reliable, high-quality skylights from Skylux. | https://skylux.eu/en/products/spherical-shaped-dome-0900-x-1500-mm?variant=49193223946573 | https://skylux.eu/cdn/shop/files/download_107b1359-505b-4818-a5c7-dc2bc4c56188.jpg?v=1737468835&width=1600 | https://skylux.eu/cdn/shop/files/Skylux-lichtkoepel-90x150-cm-Lichtkoepel.jpg?v=1737485982&width=1600 | https://skylux.eu/cdn/shop/files/400dc924-54f6-47a2-b966-72acdf505529.webp?v=1782971968&width=1600 | https://skylux.eu/cdn/shop/files/e2602eb5-eb77-4594-9287-8563fa6b1ab1.webp?v=1782972066&width=1600 | https://skylux.eu/cdn/shop/files/646b0795-575e-4533-8c4b-b4c41eb259f5.jpg?v=1782972129&width=1600 | //skylux.eu/cdn/shop/files/E_MH_Installation_instructions_Skylux_PMMA_domes.pdf?v=14496508717816058976 | //skylux.eu/cdn/shop/files/E_TD_Technical_File.zip?v=8884726781087894850 | <body> <p id="isPasted">Looking for a way to bring more natural light into your home or workspace? Then be sure to consider a 900x1500 Skylight from Skylux! Our skylights are available in various dimensions and materials, allowing you to find the perfect match for your project. Choose from acrylic or polycarbonate, single- or multi-wall, and clear, opal or heatstop versions. In addition, our skylights are also available in both fixed and opening versions.</p> <p>For a full renovation or new build, a curb is required for the correct installation of the skylight. Fortunately, you can also select the curb مباشرة on this page. Whether you are looking for a fixed or opening version, at Skylux we have everything you need to find the perfect skylight for your project.</p> <p>Moreover, our skylights are not only a stylish addition to any room, but they also offer excellent thermal and sound insulation. This ensures a more comfortable and energy-efficient home or office. Whether you are planning a renovation or building a new home, choose the reliable, high-quality skylights from Skylux.<br> </p> </body> | spherical-shaped-dome-0900-x-1500-mm | 8162575810837 | 49193223946573
Skylights | Skylight | Skylux | Skylux skylight 90x150 cm | Four-walled (1.28 W/m²K) / Polycarbonate (250 times more impact-resistant than glass) / Opal * (milk glass) non transparent | 66260 | 5412970662600 | 1669.8 | Yes | 4-7 | 20.3 | Choose clear or opal or Heatstop | Opal * (milk glass) non transparent | Number of walls | Four-walled (1.28 W/m²K) | Material | Polycarbonate (250 times more impact-resistant than glass) | 900 x 1500 mm | 1500 | 900 |  |  | 1.51 | Rectangular | [9 empty] | B |  |  | For heated areas, we recommend at least a 3-walled skylight for optimal insulation. | Looking for a way to bring more natural light into your home or workspace? Then be sure to consider a 900x1500 Skylight from Skylux! Our skylights are available in various dimensions and materials, allowing you to find the perfect match for your project. Choose from acrylic or polycarbonate, single- or multi-wall, and clear, opal or heatstop versions. In addition, our skylights are also available in both fixed and opening versions. For a full renovation or new build, a curb is required for the correct installation of the skylight. Fortunately, you can also select the curb مباشرة on this page. Whether you are looking for a fixed or opening version, at Skylux we have everything you need to find the perfect skylight for your project. Moreover, our skylights are not only a stylish addition to any room, but they also offer excellent thermal and sound insulation. This ensures a more comfortable and energy-efficient home or office. Whether you are planning a renovation or building a new home, choose the reliable, high-quality skylights from Skylux. | https://skylux.eu/en/products/spherical-shaped-dome-0900-x-1500-mm?variant=49193224077645 | https://skylux.eu/cdn/shop/files/download_ce912c3b-bf4d-4324-a971-f482b9e3656c.jpg?v=1737468850&width=1600 | https://skylux.eu/cdn/shop/files/Skylux-lichtkoepel-90x150-cm-Lichtkoepel.jpg?v=1737485982&width=1600 | https://skylux.eu/cdn/shop/files/400dc924-54f6-47a2-b966-72acdf505529.webp?v=1782971968&width=1600 | https://skylux.eu/cdn/shop/files/e2602eb5-eb77-4594-9287-8563fa6b1ab1.webp?v=1782972066&width=1600 | https://skylux.eu/cdn/shop/files/646b0795-575e-4533-8c4b-b4c41eb259f5.jpg?v=1782972129&width=1600 | //skylux.eu/cdn/shop/files/E_MH_Installation_instructions_Skylux_PMMA_domes.pdf?v=14496508717816058976 | //skylux.eu/cdn/shop/files/E_TD_Technical_File.zip?v=8884726781087894850 | <body> <p id="isPasted">Looking for a way to bring more natural light into your home or workspace? Then be sure to consider a 900x1500 Skylight from Skylux! Our skylights are available in various dimensions and materials, allowing you to find the perfect match for your project. Choose from acrylic or polycarbonate, single- or multi-wall, and clear, opal or heatstop versions. In addition, our skylights are also available in both fixed and opening versions.</p> <p>For a full renovation or new build, a curb is required for the correct installation of the skylight. Fortunately, you can also select the curb مباشرة on this page. Whether you are looking for a fixed or opening version, at Skylux we have everything you need to find the perfect skylight for your project.</p> <p>Moreover, our skylights are not only a stylish addition to any room, but they also offer excellent thermal and sound insulation. This ensures a more comfortable and energy-efficient home or office. Whether you are planning a renovation or building a new home, choose the reliable, high-quality skylights from Skylux.<br> </p> </body> | spherical-shaped-dome-0900-x-1500-mm | 8162575810837 | 49193224077645
Skylights | Skylight | Skylux | Skylux skylight 90x150 cm | Five-walled (0.99 W/m²K) / Acrylic (10 times more impact-resistant than glass) / Opal * (milk glass) non transparent | 66177 | 5412970661771 | 1548.8 | Yes | 4-7 | 16.19 | Choose clear or opal or Heatstop | Opal * (milk glass) non transparent | Number of walls | Five-walled (0.99 W/m²K) | Material | Acrylic (10 times more impact-resistant than glass) | 900 x 1500 mm | 1500 | 900 |  |  | 1.51 | Rectangular | [9 empty] | B |  |  | For heated areas, we recommend at least a 3-walled skylight for optimal insulation. | Looking for a way to bring more natural light into your home or workspace? Then be sure to consider a 900x1500 Skylight from Skylux! Our skylights are available in various dimensions and materials, allowing you to find the perfect match for your project. Choose from acrylic or polycarbonate, single- or multi-wall, and clear, opal or heatstop versions. In addition, our skylights are also available in both fixed and opening versions. For a full renovation or new build, a curb is required for the correct installation of the skylight. Fortunately, you can also select the curb مباشرة on this page. Whether you are looking for a fixed or opening version, at Skylux we have everything you need to find the perfect skylight for your project. Moreover, our skylights are not only a stylish addition to any room, but they also offer excellent thermal and sound insulation. This ensures a more comfortable and energy-efficient home or office. Whether you are planning a renovation or building a new home, choose the reliable, high-quality skylights from Skylux. | https://skylux.eu/en/products/spherical-shaped-dome-0900-x-1500-mm?variant=49193224536397 | https://skylux.eu/cdn/shop/files/download_f5ca8f52-6115-4de6-9b80-c9da0a47704f.jpg?v=1737468874&width=1600 | https://skylux.eu/cdn/shop/files/Skylux-lichtkoepel-90x150-cm-Lichtkoepel.jpg?v=1737485982&width=1600 | https://skylux.eu/cdn/shop/files/400dc924-54f6-47a2-b966-72acdf505529.webp?v=1782971968&width=1600 | https://skylux.eu/cdn/shop/files/e2602eb5-eb77-4594-9287-8563fa6b1ab1.webp?v=1782972066&width=1600 | https://skylux.eu/cdn/shop/files/646b0795-575e-4533-8c4b-b4c41eb259f5.jpg?v=1782972129&width=1600 | //skylux.eu/cdn/shop/files/E_MH_Installation_instructions_Skylux_PMMA_domes.pdf?v=14496508717816058976 | //skylux.eu/cdn/shop/files/E_TD_Technical_File.zip?v=8884726781087894850 | <body> <p id="isPasted">Looking for a way to bring more natural light into your home or workspace? Then be sure to consider a 900x1500 Skylight from Skylux! Our skylights are available in various dimensions and materials, allowing you to find the perfect match for your project. Choose from acrylic or polycarbonate, single- or multi-wall, and clear, opal or heatstop versions. In addition, our skylights are also available in both fixed and opening versions.</p> <p>For a full renovation or new build, a curb is required for the correct installation of the skylight. Fortunately, you can also select the curb مباشرة on this page. Whether you are looking for a fixed or opening version, at Skylux we have everything you need to find the perfect skylight for your project.</p> <p>Moreover, our skylights are not only a stylish addition to any room, but they also offer excellent thermal and sound insulation. This ensures a more comfortable and energy-efficient home or office. Whether you are planning a renovation or building a new home, choose the reliable, high-quality skylights from Skylux.<br> </p> </body> | spherical-shaped-dome-0900-x-1500-mm | 8162575810837 | 49193224536397
Skylights | Skylight | Skylux | Skylux skylight 90x150 cm | Five-walled (0.99 W/m²K) / Polycarbonate (250 times more impact-resistant than glass) / Opal * (milk glass) non transparent | 95354 | 5412970953548 | 1944.5 | Yes | 4-7 | 24.46 | Choose clear or opal or Heatstop | Opal * (milk glass) non transparent | Number of walls | Five-walled (0.99 W/m²K) | Material | Polycarbonate (250 times more impact-resistant than glass) | 900 x 1500 mm | 1500 | 900 |  |  | 1.51 | Rectangular | [9 empty] | B |  |  | For heated areas, we recommend at least a 3-walled skylight for optimal insulation. | Looking for a way to bring more natural light into your home or workspace? Then be sure to consider a 900x1500 Skylight from Skylux! Our skylights are available in various dimensions and materials, allowing you to find the perfect match for your project. Choose from acrylic or polycarbonate, single- or multi-wall, and clear, opal or heatstop versions. In addition, our skylights are also available in both fixed and opening versions. For a full renovation or new build, a curb is required for the correct installation of the skylight. Fortunately, you can also select the curb مباشرة on this page. Whether you are looking for a fixed or opening version, at Skylux we have everything you need to find the perfect skylight for your project. Moreover, our skylights are not only a stylish addition to any room, but they also offer excellent thermal and sound insulation. This ensures a more comfortable and energy-efficient home or office. Whether you are planning a renovation or building a new home, choose the reliable, high-quality skylights from Skylux. | https://skylux.eu/en/products/spherical-shaped-dome-0900-x-1500-mm?variant=49193224634701 | https://skylux.eu/cdn/shop/files/download_6ca8c283-617d-4eea-845e-35c2b2140691.jpg?v=1737468889&width=1600 | https://skylux.eu/cdn/shop/files/Skylux-lichtkoepel-90x150-cm-Lichtkoepel.jpg?v=1737485982&width=1600 | https://skylux.eu/cdn/shop/files/400dc924-54f6-47a2-b966-72acdf505529.webp?v=1782971968&width=1600 | https://skylux.eu/cdn/shop/files/e2602eb5-eb77-4594-9287-8563fa6b1ab1.webp?v=1782972066&width=1600 | https://skylux.eu/cdn/shop/files/646b0795-575e-4533-8c4b-b4c41eb259f5.jpg?v=1782972129&width=1600 | //skylux.eu/cdn/shop/files/E_MH_Installation_instructions_Skylux_PMMA_domes.pdf?v=14496508717816058976 | //skylux.eu/cdn/shop/files/E_TD_Technical_File.zip?v=8884726781087894850 | <body> <p id="isPasted">Looking for a way to bring more natural light into your home or workspace? Then be sure to consider a 900x1500 Skylight from Skylux! Our skylights are available in various dimensions and materials, allowing you to find the perfect match for your project. Choose from acrylic or polycarbonate, single- or multi-wall, and clear, opal or heatstop versions. In addition, our skylights are also available in both fixed and opening versions.</p> <p>For a full renovation or new build, a curb is required for the correct installation of the skylight. Fortunately, you can also select the curb مباشرة on this page. Whether you are looking for a fixed or opening version, at Skylux we have everything you need to find the perfect skylight for your project.</p> <p>Moreover, our skylights are not only a stylish addition to any room, but they also offer excellent thermal and sound insulation. This ensures a more comfortable and energy-efficient home or office. Whether you are planning a renovation or building a new home, choose the reliable, high-quality skylights from Skylux.<br> </p> </body> | spherical-shaped-dome-0900-x-1500-mm | 8162575810837 | 49193224634701
Skylights | Skylight | Skylux | Skylux skylight 90x150 cm | Single-walled (least insulating - 5.17 W/m²K) / Polycarbonate (250 times more impact-resistant than glass) / Heat-reflective * opal & non transparent | 45154 | 5412970451549 | 886.95 | Yes | 4-7 | 8.55 | Choose clear or opal or Heatstop | Heat-reflective * opal & non transparent | Number of walls | Single-walled (least insulating - 5.17 W/m²K) | Material | Polycarbonate (250 times more impact-resistant than glass) | 900 x 1500 mm | 1500 | 900 |  |  | 1.51 | Rectangular | [9 empty] | B |  |  | For heated areas, we recommend at least a 3-walled skylight for optimal insulation. | Looking for a way to bring more natural light into your home or workspace? Then be sure to consider a 900x1500 Skylight from Skylux! Our skylights are available in various dimensions and materials, allowing you to find the perfect match for your project. Choose from acrylic or polycarbonate, single- or multi-wall, and clear, opal or heatstop versions. In addition, our skylights are also available in both fixed and opening versions. For a full renovation or new build, a curb is required for the correct installation of the skylight. Fortunately, you can also select the curb مباشرة on this page. Whether you are looking for a fixed or opening version, at Skylux we have everything you need to find the perfect skylight for your project. Moreover, our skylights are not only a stylish addition to any room, but they also offer excellent thermal and sound insulation. This ensures a more comfortable and energy-efficient home or office. Whether you are planning a renovation or building a new home, choose the reliable, high-quality skylights from Skylux. | https://skylux.eu/en/products/spherical-shaped-dome-0900-x-1500-mm?variant=49193223291213 | https://skylux.eu/cdn/shop/files/download_1be751df-182e-4939-8c2b-8997e7f1d1fb.jpg?v=1737468743&width=1600 | https://skylux.eu/cdn/shop/files/Skylux-lichtkoepel-90x150-cm-Lichtkoepel.jpg?v=1737485982&width=1600 | https://skylux.eu/cdn/shop/files/400dc924-54f6-47a2-b966-72acdf505529.webp?v=1782971968&width=1600 | https://skylux.eu/cdn/shop/files/e2602eb5-eb77-4594-9287-8563fa6b1ab1.webp?v=1782972066&width=1600 | https://skylux.eu/cdn/shop/files/646b0795-575e-4533-8c4b-b4c41eb259f5.jpg?v=1782972129&width=1600 | //skylux.eu/cdn/shop/files/E_MH_Installation_instructions_Skylux_PMMA_domes.pdf?v=14496508717816058976 | //skylux.eu/cdn/shop/files/E_TD_Technical_File.zip?v=8884726781087894850 | <body> <p id="isPasted">Looking for a way to bring more natural light into your home or workspace? Then be sure to consider a 900x1500 Skylight from Skylux! Our skylights are available in various dimensions and materials, allowing you to find the perfect match for your project. Choose from acrylic or polycarbonate, single- or multi-wall, and clear, opal or heatstop versions. In addition, our skylights are also available in both fixed and opening versions.</p> <p>For a full renovation or new build, a curb is required for the correct installation of the skylight. Fortunately, you can also select the curb مباشرة on this page. Whether you are looking for a fixed or opening version, at Skylux we have everything you need to find the perfect skylight for your project.</p> <p>Moreover, our skylights are not only a stylish addition to any room, but they also offer excellent thermal and sound insulation. This ensures a more comfortable and energy-efficient home or office. Whether you are planning a renovation or building a new home, choose the reliable, high-quality skylights from Skylux.<br> </p> </body> | spherical-shaped-dome-0900-x-1500-mm | 8162575810837 | 49193223291213
Skylights | Skylight | Skylux | Skylux skylight 90x150 cm | Double-walled (2.90 W/m²K) / Polycarbonate (250 times more impact-resistant than glass) / Heat-reflective * opal & non transparent | 27386 | 5412970273868 | 1161.6 | Yes | 4-7 | 11.84 | Choose clear or opal or Heatstop | Heat-reflective * opal & non transparent | Number of walls | Double-walled (2.90 W/m²K) | Material | Polycarbonate (250 times more impact-resistant than glass) | 900 x 1500 mm | 1500 | 900 |  |  | 1.51 | Rectangular | [9 empty] | B |  |  | For heated areas, we recommend at least a 3-walled skylight for optimal insulation. | Looking for a way to bring more natural light into your home or workspace? Then be sure to consider a 900x1500 Skylight from Skylux! Our skylights are available in various dimensions and materials, allowing you to find the perfect match for your project. Choose from acrylic or polycarbonate, single- or multi-wall, and clear, opal or heatstop versions. In addition, our skylights are also available in both fixed and opening versions. For a full renovation or new build, a curb is required for the correct installation of the skylight. Fortunately, you can also select the curb مباشرة on this page. Whether you are looking for a fixed or opening version, at Skylux we have everything you need to find the perfect skylight for your project. Moreover, our skylights are not only a stylish addition to any room, but they also offer excellent thermal and sound insulation. This ensures a more comfortable and energy-efficient home or office. Whether you are planning a renovation or building a new home, choose the reliable, high-quality skylights from Skylux. | https://skylux.eu/en/products/spherical-shaped-dome-0900-x-1500-mm?variant=49193223520589 | https://skylux.eu/cdn/shop/files/download_520895e9-26e0-4333-b25a-893e3669bf3b.jpg?v=1737468781&width=1600 | https://skylux.eu/cdn/shop/files/Skylux-lichtkoepel-90x150-cm-Lichtkoepel.jpg?v=1737485982&width=1600 | https://skylux.eu/cdn/shop/files/400dc924-54f6-47a2-b966-72acdf505529.webp?v=1782971968&width=1600 | https://skylux.eu/cdn/shop/files/e2602eb5-eb77-4594-9287-8563fa6b1ab1.webp?v=1782972066&width=1600 | https://skylux.eu/cdn/shop/files/646b0795-575e-4533-8c4b-b4c41eb259f5.jpg?v=1782972129&width=1600 | //skylux.eu/cdn/shop/files/E_MH_Installation_instructions_Skylux_PMMA_domes.pdf?v=14496508717816058976 | //skylux.eu/cdn/shop/files/E_TD_Technical_File.zip?v=8884726781087894850 | <body> <p id="isPasted">Looking for a way to bring more natural light into your home or workspace? Then be sure to consider a 900x1500 Skylight from Skylux! Our skylights are available in various dimensions and materials, allowing you to find the perfect match for your project. Choose from acrylic or polycarbonate, single- or multi-wall, and clear, opal or heatstop versions. In addition, our skylights are also available in both fixed and opening versions.</p> <p>For a full renovation or new build, a curb is required for the correct installation of the skylight. Fortunately, you can also select the curb مباشرة on this page. Whether you are looking for a fixed or opening version, at Skylux we have everything you need to find the perfect skylight for your project.</p> <p>Moreover, our skylights are not only a stylish addition to any room, but they also offer excellent thermal and sound insulation. This ensures a more comfortable and energy-efficient home or office. Whether you are planning a renovation or building a new home, choose the reliable, high-quality skylights from Skylux.<br> </p> </body> | spherical-shaped-dome-0900-x-1500-mm | 8162575810837 | 49193223520589
Skylights | Skylight | Skylux | Skylux skylight 90x150 cm | Triple-walled (1.70 W/m²K) Heated space? Choose this version or higher! / Polycarbonate (250 times more impact-resistant than glass) / Heat-reflective * opal & non transparent | 29850 | 5412970298502 | 1436.3 | Yes | 4-7 | 16.05 | Choose clear or opal or Heatstop | Heat-reflective * opal & non transparent | Number of walls | Triple-walled (1.70 W/m²K) Heated space? Choose this version or higher! | Material | Polycarbonate (250 times more impact-resistant than glass) | 900 x 1500 mm | 1500 | 900 |  |  | 1.51 | Rectangular | [9 empty] | B |  |  | For heated areas, we recommend at least a 3-walled skylight for optimal insulation. | Looking for a way to bring more natural light into your home or workspace? Then be sure to consider a 900x1500 Skylight from Skylux! Our skylights are available in various dimensions and materials, allowing you to find the perfect match for your project. Choose from acrylic or polycarbonate, single- or multi-wall, and clear, opal or heatstop versions. In addition, our skylights are also available in both fixed and opening versions. For a full renovation or new build, a curb is required for the correct installation of the skylight. Fortunately, you can also select the curb مباشرة on this page. Whether you are looking for a fixed or opening version, at Skylux we have everything you need to find the perfect skylight for your project. Moreover, our skylights are not only a stylish addition to any room, but they also offer excellent thermal and sound insulation. This ensures a more comfortable and energy-efficient home or office. Whether you are planning a renovation or building a new home, choose the reliable, high-quality skylights from Skylux. | https://skylux.eu/en/products/spherical-shaped-dome-0900-x-1500-mm?variant=49193223782733 | https://skylux.eu/cdn/shop/files/download_c5419902-a82c-4f8e-88c9-99d022d2868d.jpg?v=1737468819&width=1600 | https://skylux.eu/cdn/shop/files/Skylux-lichtkoepel-90x150-cm-Lichtkoepel.jpg?v=1737485982&width=1600 | https://skylux.eu/cdn/shop/files/400dc924-54f6-47a2-b966-72acdf505529.webp?v=1782971968&width=1600 | https://skylux.eu/cdn/shop/files/e2602eb5-eb77-4594-9287-8563fa6b1ab1.webp?v=1782972066&width=1600 | https://skylux.eu/cdn/shop/files/646b0795-575e-4533-8c4b-b4c41eb259f5.jpg?v=1782972129&width=1600 | //skylux.eu/cdn/shop/files/E_MH_Installation_instructions_Skylux_PMMA_domes.pdf?v=14496508717816058976 | //skylux.eu/cdn/shop/files/E_TD_Technical_File.zip?v=8884726781087894850 | <body> <p id="isPasted">Looking for a way to bring more natural light into your home or workspace? Then be sure to consider a 900x1500 Skylight from Skylux! Our skylights are available in various dimensions and materials, allowing you to find the perfect match for your project. Choose from acrylic or polycarbonate, single- or multi-wall, and clear, opal or heatstop versions. In addition, our skylights are also available in both fixed and opening versions.</p> <p>For a full renovation or new build, a curb is required for the correct installation of the skylight. Fortunately, you can also select the curb مباشرة on this page. Whether you are looking for a fixed or opening version, at Skylux we have everything you need to find the perfect skylight for your project.</p> <p>Moreover, our skylights are not only a stylish addition to any room, but they also offer excellent thermal and sound insulation. This ensures a more comfortable and energy-efficient home or office. Whether you are planning a renovation or building a new home, choose the reliable, high-quality skylights from Skylux.<br> </p> </body> | spherical-shaped-dome-0900-x-1500-mm | 8162575810837 | 49193223782733
Skylights | Skylight | Skylux | Skylux skylight 90x150 cm | Four-walled (1.28 W/m²K) / Polycarbonate (250 times more impact-resistant than glass) / Heat-reflective * opal & non transparent | 66301 | 5412970663010 | 1710.95 | Yes | 4-7 | 20.3 | Choose clear or opal or Heatstop | Heat-reflective * opal & non transparent | Number of walls | Four-walled (1.28 W/m²K) | Material | Polycarbonate (250 times more impact-resistant than glass) | 900 x 1500 mm | 1500 | 900 |  |  | 1.51 | Rectangular | [9 empty] | B |  |  | For heated areas, we recommend at least a 3-walled skylight for optimal insulation. | Looking for a way to bring more natural light into your home or workspace? Then be sure to consider a 900x1500 Skylight from Skylux! Our skylights are available in various dimensions and materials, allowing you to find the perfect match for your project. Choose from acrylic or polycarbonate, single- or multi-wall, and clear, opal or heatstop versions. In addition, our skylights are also available in both fixed and opening versions. For a full renovation or new build, a curb is required for the correct installation of the skylight. Fortunately, you can also select the curb مباشرة on this page. Whether you are looking for a fixed or opening version, at Skylux we have everything you need to find the perfect skylight for your project. Moreover, our skylights are not only a stylish addition to any room, but they also offer excellent thermal and sound insulation. This ensures a more comfortable and energy-efficient home or office. Whether you are planning a renovation or building a new home, choose the reliable, high-quality skylights from Skylux. | https://skylux.eu/en/products/spherical-shaped-dome-0900-x-1500-mm?variant=49193224175949 | https://skylux.eu/cdn/shop/files/download_fd5c4996-069a-4092-8d70-807d21a81eb0.jpg?v=1737468857&width=1600 | https://skylux.eu/cdn/shop/files/Skylux-lichtkoepel-90x150-cm-Lichtkoepel.jpg?v=1737485982&width=1600 | https://skylux.eu/cdn/shop/files/400dc924-54f6-47a2-b966-72acdf505529.webp?v=1782971968&width=1600 | https://skylux.eu/cdn/shop/files/e2602eb5-eb77-4594-9287-8563fa6b1ab1.webp?v=1782972066&width=1600 | https://skylux.eu/cdn/shop/files/646b0795-575e-4533-8c4b-b4c41eb259f5.jpg?v=1782972129&width=1600 | //skylux.eu/cdn/shop/files/E_MH_Installation_instructions_Skylux_PMMA_domes.pdf?v=14496508717816058976 | //skylux.eu/cdn/shop/files/E_TD_Technical_File.zip?v=8884726781087894850 | <body> <p id="isPasted">Looking for a way to bring more natural light into your home or workspace? Then be sure to consider a 900x1500 Skylight from Skylux! Our skylights are available in various dimensions and materials, allowing you to find the perfect match for your project. Choose from acrylic or polycarbonate, single- or multi-wall, and clear, opal or heatstop versions. In addition, our skylights are also available in both fixed and opening versions.</p> <p>For a full renovation or new build, a curb is required for the correct installation of the skylight. Fortunately, you can also select the curb مباشرة on this page. Whether you are looking for a fixed or opening version, at Skylux we have everything you need to find the perfect skylight for your project.</p> <p>Moreover, our skylights are not only a stylish addition to any room, but they also offer excellent thermal and sound insulation. This ensures a more comfortable and energy-efficient home or office. Whether you are planning a renovation or building a new home, choose the reliable, high-quality skylights from Skylux.<br> </p> </body> | spherical-shaped-dome-0900-x-1500-mm | 8162575810837 | 49193224175949
Skylights | Skylight | Skylux | Skylux skylight 90x180 cm | Single-walled (least insulating - 5.17 W/m²K) / Acrylic (10 times more impact-resistant than glass) / Clear * just like glass | 25289 | 5412970252894 | 594.15 | Yes | 35-45 | 5 | Choose clear or opal or Heatstop | Clear * just like glass | Number of walls | Single-walled (least insulating - 5.17 W/m²K) | Material | Acrylic (10 times more impact-resistant than glass) | 900 x 1800 mm | 1800 | 900 |  |  | 1.75 | Rectangular | [9 empty] | D |  |  | For heated areas, we recommend at least a 3-walled skylight for optimal insulation. | Looking for a way to bring more natural light into your home or workspace? Then be sure to consider a 900x1800 Skylight from Skylux! Our skylights are available in various sizes and materials, allowing you to find the perfect match for your project. Choose from acrylic or polycarbonate, single- or multi-wall, and clear, opal or heatstop versions. In addition, our skylights are also available in both fixed and opening versions. For a complete renovation or new build, a curb is required for the correct installation of the skylight. Fortunately, you can also select the curb مباشرة on this page. Whether you are looking for a fixed or opening version, at Skylux we have everything you need to find the perfect skylight for your project. Moreover, our skylights are not only a stylish addition to any room, but also offer excellent thermal and acoustic insulation. This ensures a more comfortable and energy-efficient home or office. Whether you are planning a renovation or building a new home, choose the reliable and high-quality skylights from Skylux. | https://skylux.eu/en/products/spherical-shaped-dome-0900-x-1800-mm?variant=49193225519437 | https://skylux.eu/cdn/shop/files/download_66b4a03e-e1db-4340-8bc2-0b31b3b11b1e.jpg?v=1737468574&width=1600 | https://skylux.eu/cdn/shop/files/Skylux-lichtkoepel-90x180-cm-Lichtkoepel.jpg?v=1737485975&width=1600 | https://skylux.eu/cdn/shop/files/400dc924-54f6-47a2-b966-72acdf505529.webp?v=1782971968&width=1600 | https://skylux.eu/cdn/shop/files/e2602eb5-eb77-4594-9287-8563fa6b1ab1.webp?v=1782972066&width=1600 | https://skylux.eu/cdn/shop/files/646b0795-575e-4533-8c4b-b4c41eb259f5.jpg?v=1782972129&width=1600 | //skylux.eu/cdn/shop/files/E_MH_Installation_instructions_Skylux_PMMA_domes.pdf?v=14496508717816058976 | //skylux.eu/cdn/shop/files/E_TD_Technical_File.zip?v=8884726781087894850 | <body> <p id="isPasted">Looking for a way to bring more natural light into your home or workspace? Then be sure to consider a 900x1800 Skylight from Skylux! Our skylights are available in various sizes and materials, allowing you to find the perfect match for your project. Choose from acrylic or polycarbonate, single- or multi-wall, and clear, opal or heatstop versions. In addition, our skylights are also available in both fixed and opening versions.</p> <p>For a complete renovation or new build, a curb is required for the correct installation of the skylight. Fortunately, you can also select the curb مباشرة on this page. Whether you are looking for a fixed or opening version, at Skylux we have everything you need to find the perfect skylight for your project.</p> <p>Moreover, our skylights are not only a stylish addition to any room, but also offer excellent thermal and acoustic insulation. This ensures a more comfortable and energy-efficient home or office. Whether you are planning a renovation or building a new home, choose the reliable and high-quality skylights from Skylux.<br> </p> </body> | spherical-shaped-dome-0900-x-1800-mm | 8162575712533 | 49193225519437
Skylights | Skylight | Skylux | Skylux skylight 90x180 cm | Single-walled (least insulating - 5.17 W/m²K) / Polycarbonate (250 times more impact-resistant than glass) / Clear * just like glass | 19636 | 5412970196365 | 970.45 | Yes | 35-45 | 9.96 | Choose clear or opal or Heatstop | Clear * just like glass | Number of walls | Single-walled (least insulating - 5.17 W/m²K) | Material | Polycarbonate (250 times more impact-resistant than glass) | 900 x 1800 mm | 1800 | 900 |  |  | 1.75 | Rectangular | [9 empty] | D |  |  | For heated areas, we recommend at least a 3-walled skylight for optimal insulation. | Looking for a way to bring more natural light into your home or workspace? Then be sure to consider a 900x1800 Skylight from Skylux! Our skylights are available in various sizes and materials, allowing you to find the perfect match for your project. Choose from acrylic or polycarbonate, single- or multi-wall, and clear, opal or heatstop versions. In addition, our skylights are also available in both fixed and opening versions. For a complete renovation or new build, a curb is required for the correct installation of the skylight. Fortunately, you can also select the curb مباشرة on this page. Whether you are looking for a fixed or opening version, at Skylux we have everything you need to find the perfect skylight for your project. Moreover, our skylights are not only a stylish addition to any room, but also offer excellent thermal and acoustic insulation. This ensures a more comfortable and energy-efficient home or office. Whether you are planning a renovation or building a new home, choose the reliable and high-quality skylights from Skylux. | https://skylux.eu/en/products/spherical-shaped-dome-0900-x-1800-mm?variant=49193225617741 | https://skylux.eu/cdn/shop/files/download_2c437a77-3753-4bf2-8ebd-8cc7cc1d106c.jpg?v=1737468590&width=1600 | https://skylux.eu/cdn/shop/files/Skylux-lichtkoepel-90x180-cm-Lichtkoepel.jpg?v=1737485975&width=1600 | https://skylux.eu/cdn/shop/files/400dc924-54f6-47a2-b966-72acdf505529.webp?v=1782971968&width=1600 | https://skylux.eu/cdn/shop/files/e2602eb5-eb77-4594-9287-8563fa6b1ab1.webp?v=1782972066&width=1600 | https://skylux.eu/cdn/shop/files/646b0795-575e-4533-8c4b-b4c41eb259f5.jpg?v=1782972129&width=1600 | //skylux.eu/cdn/shop/files/E_MH_Installation_instructions_Skylux_PMMA_domes.pdf?v=14496508717816058976 | //skylux.eu/cdn/shop/files/E_TD_Technical_File.zip?v=8884726781087894850 | <body> <p id="isPasted">Looking for a way to bring more natural light into your home or workspace? Then be sure to consider a 900x1800 Skylight from Skylux! Our skylights are available in various sizes and materials, allowing you to find the perfect match for your project. Choose from acrylic or polycarbonate, single- or multi-wall, and clear, opal or heatstop versions. In addition, our skylights are also available in both fixed and opening versions.</p> <p>For a complete renovation or new build, a curb is required for the correct installation of the skylight. Fortunately, you can also select the curb مباشرة on this page. Whether you are looking for a fixed or opening version, at Skylux we have everything you need to find the perfect skylight for your project.</p> <p>Moreover, our skylights are not only a stylish addition to any room, but also offer excellent thermal and acoustic insulation. This ensures a more comfortable and energy-efficient home or office. Whether you are planning a renovation or building a new home, choose the reliable and high-quality skylights from Skylux.<br> </p> </body> | spherical-shaped-dome-0900-x-1800-mm | 8162575712533 | 49193225617741
Skylights | Skylight | Skylux | Skylux skylight 90x180 cm | Double-walled (2.90 W/m²K) / Acrylic (10 times more impact-resistant than glass) / Clear * just like glass | 8052 | 5412970080527 | 1005.55 | Yes | 35-45 | 9.5 | Choose clear or opal or Heatstop | Clear * just like glass | Number of walls | Double-walled (2.90 W/m²K) | Material | Acrylic (10 times more impact-resistant than glass) | 900 x 1800 mm | 1800 | 900 |  |  | 1.75 | Rectangular | [9 empty] | D |  |  | For heated areas, we recommend at least a 3-walled skylight for optimal insulation. | Looking for a way to bring more natural light into your home or workspace? Then be sure to consider a 900x1800 Skylight from Skylux! Our skylights are available in various sizes and materials, allowing you to find the perfect match for your project. Choose from acrylic or polycarbonate, single- or multi-wall, and clear, opal or heatstop versions. In addition, our skylights are also available in both fixed and opening versions. For a complete renovation or new build, a curb is required for the correct installation of the skylight. Fortunately, you can also select the curb مباشرة on this page. Whether you are looking for a fixed or opening version, at Skylux we have everything you need to find the perfect skylight for your project. Moreover, our skylights are not only a stylish addition to any room, but also offer excellent thermal and acoustic insulation. This ensures a more comfortable and energy-efficient home or office. Whether you are planning a renovation or building a new home, choose the reliable and high-quality skylights from Skylux. | https://skylux.eu/en/products/spherical-shaped-dome-0900-x-1800-mm?variant=49193225716045 | https://skylux.eu/cdn/shop/files/download_436bc80d-8872-45e9-9354-29149ff6a789.jpg?v=1737468606&width=1600 | https://skylux.eu/cdn/shop/files/Skylux-lichtkoepel-90x180-cm-Lichtkoepel.jpg?v=1737485975&width=1600 | https://skylux.eu/cdn/shop/files/400dc924-54f6-47a2-b966-72acdf505529.webp?v=1782971968&width=1600 | https://skylux.eu/cdn/shop/files/e2602eb5-eb77-4594-9287-8563fa6b1ab1.webp?v=1782972066&width=1600 | https://skylux.eu/cdn/shop/files/646b0795-575e-4533-8c4b-b4c41eb259f5.jpg?v=1782972129&width=1600 | //skylux.eu/cdn/shop/files/E_MH_Installation_instructions_Skylux_PMMA_domes.pdf?v=14496508717816058976 | //skylux.eu/cdn/shop/files/E_TD_Technical_File.zip?v=8884726781087894850 | <body> <p id="isPasted">Looking for a way to bring more natural light into your home or workspace? Then be sure to consider a 900x1800 Skylight from Skylux! Our skylights are available in various sizes and materials, allowing you to find the perfect match for your project. Choose from acrylic or polycarbonate, single- or multi-wall, and clear, opal or heatstop versions. In addition, our skylights are also available in both fixed and opening versions.</p> <p>For a complete renovation or new build, a curb is required for the correct installation of the skylight. Fortunately, you can also select the curb مباشرة on this page. Whether you are looking for a fixed or opening version, at Skylux we have everything you need to find the perfect skylight for your project.</p> <p>Moreover, our skylights are not only a stylish addition to any room, but also offer excellent thermal and acoustic insulation. This ensures a more comfortable and energy-efficient home or office. Whether you are planning a renovation or building a new home, choose the reliable and high-quality skylights from Skylux.<br> </p> </body> | spherical-shaped-dome-0900-x-1800-mm | 8162575712533 | 49193225716045
Skylights | Skylight | Skylux | Skylux skylight 90x180 cm | Double-walled (2.90 W/m²K) / Polycarbonate (250 times more impact-resistant than glass) / Clear * just like glass | 25283 | 5412970252832 | 1381.85 | Yes | 35-45 | 14.51 | Choose clear or opal or Heatstop | Clear * just like glass | Number of walls | Double-walled (2.90 W/m²K) | Material | Polycarbonate (250 times more impact-resistant than glass) | 900 x 1800 mm | 1800 | 900 |  |  | 1.75 | Rectangular | [9 empty] | D |  |  | For heated areas, we recommend at least a 3-walled skylight for optimal insulation. | Looking for a way to bring more natural light into your home or workspace? Then be sure to consider a 900x1800 Skylight from Skylux! Our skylights are available in various sizes and materials, allowing you to find the perfect match for your project. Choose from acrylic or polycarbonate, single- or multi-wall, and clear, opal or heatstop versions. In addition, our skylights are also available in both fixed and opening versions. For a complete renovation or new build, a curb is required for the correct installation of the skylight. Fortunately, you can also select the curb مباشرة on this page. Whether you are looking for a fixed or opening version, at Skylux we have everything you need to find the perfect skylight for your project. Moreover, our skylights are not only a stylish addition to any room, but also offer excellent thermal and acoustic insulation. This ensures a more comfortable and energy-efficient home or office. Whether you are planning a renovation or building a new home, choose the reliable and high-quality skylights from Skylux. | https://skylux.eu/en/products/spherical-shaped-dome-0900-x-1800-mm?variant=49193225847117 | https://skylux.eu/cdn/shop/files/download_6d638e6a-db15-4652-ac29-5080daec9622.jpg?v=1737468621&width=1600 | https://skylux.eu/cdn/shop/files/Skylux-lichtkoepel-90x180-cm-Lichtkoepel.jpg?v=1737485975&width=1600 | https://skylux.eu/cdn/shop/files/400dc924-54f6-47a2-b966-72acdf505529.webp?v=1782971968&width=1600 | https://skylux.eu/cdn/shop/files/e2602eb5-eb77-4594-9287-8563fa6b1ab1.webp?v=1782972066&width=1600 | https://skylux.eu/cdn/shop/files/646b0795-575e-4533-8c4b-b4c41eb259f5.jpg?v=1782972129&width=1600 | //skylux.eu/cdn/shop/files/E_MH_Installation_instructions_Skylux_PMMA_domes.pdf?v=14496508717816058976 | //skylux.eu/cdn/shop/files/E_TD_Technical_File.zip?v=8884726781087894850 | <body> <p id="isPasted">Looking for a way to bring more natural light into your home or workspace? Then be sure to consider a 900x1800 Skylight from Skylux! Our skylights are available in various sizes and materials, allowing you to find the perfect match for your project. Choose from acrylic or polycarbonate, single- or multi-wall, and clear, opal or heatstop versions. In addition, our skylights are also available in both fixed and opening versions.</p> <p>For a complete renovation or new build, a curb is required for the correct installation of the skylight. Fortunately, you can also select the curb مباشرة on this page. Whether you are looking for a fixed or opening version, at Skylux we have everything you need to find the perfect skylight for your project.</p> <p>Moreover, our skylights are not only a stylish addition to any room, but also offer excellent thermal and acoustic insulation. This ensures a more comfortable and energy-efficient home or office. Whether you are planning a renovation or building a new home, choose the reliable and high-quality skylights from Skylux.<br> </p> </body> | spherical-shaped-dome-0900-x-1800-mm | 8162575712533 | 49193225847117
Skylights | Skylight | Skylux | Skylux skylight 90x180 cm | Triple-walled (1.70 W/m²K) Heated space? Choose this version or higher! / Acrylic (10 times more impact-resistant than glass) / Clear * just like glass | 25346 | 5412970253464 | 1416.95 | Yes | 35-45 | 14 | Choose clear or opal or Heatstop | Clear * just like glass | Number of walls | Triple-walled (1.70 W/m²K) Heated space? Choose this version or higher! | Material | Acrylic (10 times more impact-resistant than glass) | 900 x 1800 mm | 1800 | 900 |  |  | 1.75 | Rectangular | [9 empty] | D |  |  | For heated areas, we recommend at least a 3-walled skylight for optimal insulation. | Looking for a way to bring more natural light into your home or workspace? Then be sure to consider a 900x1800 Skylight from Skylux! Our skylights are available in various sizes and materials, allowing you to find the perfect match for your project. Choose from acrylic or polycarbonate, single- or multi-wall, and clear, opal or heatstop versions. In addition, our skylights are also available in both fixed and opening versions. For a complete renovation or new build, a curb is required for the correct installation of the skylight. Fortunately, you can also select the curb مباشرة on this page. Whether you are looking for a fixed or opening version, at Skylux we have everything you need to find the perfect skylight for your project. Moreover, our skylights are not only a stylish addition to any room, but also offer excellent thermal and acoustic insulation. This ensures a more comfortable and energy-efficient home or office. Whether you are planning a renovation or building a new home, choose the reliable and high-quality skylights from Skylux. | https://skylux.eu/en/products/spherical-shaped-dome-0900-x-1800-mm?variant=49193225978189 | https://skylux.eu/cdn/shop/files/download_c8467b6b-286d-4df1-8b20-0b558bb09411.jpg?v=1737468644&width=1600 | https://skylux.eu/cdn/shop/files/Skylux-lichtkoepel-90x180-cm-Lichtkoepel.jpg?v=1737485975&width=1600 | https://skylux.eu/cdn/shop/files/400dc924-54f6-47a2-b966-72acdf505529.webp?v=1782971968&width=1600 | https://skylux.eu/cdn/shop/files/e2602eb5-eb77-4594-9287-8563fa6b1ab1.webp?v=1782972066&width=1600 | https://skylux.eu/cdn/shop/files/646b0795-575e-4533-8c4b-b4c41eb259f5.jpg?v=1782972129&width=1600 | //skylux.eu/cdn/shop/files/E_MH_Installation_instructions_Skylux_PMMA_domes.pdf?v=14496508717816058976 | //skylux.eu/cdn/shop/files/E_TD_Technical_File.zip?v=8884726781087894850 | <body> <p id="isPasted">Looking for a way to bring more natural light into your home or workspace? Then be sure to consider a 900x1800 Skylight from Skylux! Our skylights are available in various sizes and materials, allowing you to find the perfect match for your project. Choose from acrylic or polycarbonate, single- or multi-wall, and clear, opal or heatstop versions. In addition, our skylights are also available in both fixed and opening versions.</p> <p>For a complete renovation or new build, a curb is required for the correct installation of the skylight. Fortunately, you can also select the curb مباشرة on this page. Whether you are looking for a fixed or opening version, at Skylux we have everything you need to find the perfect skylight for your project.</p> <p>Moreover, our skylights are not only a stylish addition to any room, but also offer excellent thermal and acoustic insulation. This ensures a more comfortable and energy-efficient home or office. Whether you are planning a renovation or building a new home, choose the reliable and high-quality skylights from Skylux.<br> </p> </body> | spherical-shaped-dome-0900-x-1800-mm | 8162575712533 | 49193225978189
Skylights | Skylight | Skylux | Skylux skylight 90x180 cm | Triple-walled (1.70 W/m²K) Heated space? Choose this version or higher! / Polycarbonate (250 times more impact-resistant than glass) / Clear * just like glass | 25821 | 5412970258216 | 1793.25 | Yes | 35-45 | 21.87 | Choose clear or opal or Heatstop | Clear * just like glass | Number of walls | Triple-walled (1.70 W/m²K) Heated space? Choose this version or higher! | Material | Polycarbonate (250 times more impact-resistant than glass) | 900 x 1800 mm | 1800 | 900 |  |  | 1.75 | Rectangular | [9 empty] | D |  |  | For heated areas, we recommend at least a 3-walled skylight for optimal insulation. | Looking for a way to bring more natural light into your home or workspace? Then be sure to consider a 900x1800 Skylight from Skylux! Our skylights are available in various sizes and materials, allowing you to find the perfect match for your project. Choose from acrylic or polycarbonate, single- or multi-wall, and clear, opal or heatstop versions. In addition, our skylights are also available in both fixed and opening versions. For a complete renovation or new build, a curb is required for the correct installation of the skylight. Fortunately, you can also select the curb مباشرة on this page. Whether you are looking for a fixed or opening version, at Skylux we have everything you need to find the perfect skylight for your project. Moreover, our skylights are not only a stylish addition to any room, but also offer excellent thermal and acoustic insulation. This ensures a more comfortable and energy-efficient home or office. Whether you are planning a renovation or building a new home, choose the reliable and high-quality skylights from Skylux. | https://skylux.eu/en/products/spherical-shaped-dome-0900-x-1800-mm?variant=49193226109261 | https://skylux.eu/cdn/shop/files/download_fe29a6fa-13b4-4465-8b81-109ea80be48b.jpg?v=1737468659&width=1600 | https://skylux.eu/cdn/shop/files/Skylux-lichtkoepel-90x180-cm-Lichtkoepel.jpg?v=1737485975&width=1600 | https://skylux.eu/cdn/shop/files/400dc924-54f6-47a2-b966-72acdf505529.webp?v=1782971968&width=1600 | https://skylux.eu/cdn/shop/files/e2602eb5-eb77-4594-9287-8563fa6b1ab1.webp?v=1782972066&width=1600 | https://skylux.eu/cdn/shop/files/646b0795-575e-4533-8c4b-b4c41eb259f5.jpg?v=1782972129&width=1600 | //skylux.eu/cdn/shop/files/E_MH_Installation_instructions_Skylux_PMMA_domes.pdf?v=14496508717816058976 | //skylux.eu/cdn/shop/files/E_TD_Technical_File.zip?v=8884726781087894850 | <body> <p id="isPasted">Looking for a way to bring more natural light into your home or workspace? Then be sure to consider a 900x1800 Skylight from Skylux! Our skylights are available in various sizes and materials, allowing you to find the perfect match for your project. Choose from acrylic or polycarbonate, single- or multi-wall, and clear, opal or heatstop versions. In addition, our skylights are also available in both fixed and opening versions.</p> <p>For a complete renovation or new build, a curb is required for the correct installation of the skylight. Fortunately, you can also select the curb مباشرة on this page. Whether you are looking for a fixed or opening version, at Skylux we have everything you need to find the perfect skylight for your project.</p> <p>Moreover, our skylights are not only a stylish addition to any room, but also offer excellent thermal and acoustic insulation. This ensures a more comfortable and energy-efficient home or office. Whether you are planning a renovation or building a new home, choose the reliable and high-quality skylights from Skylux.<br> </p> </body> | spherical-shaped-dome-0900-x-1800-mm | 8162575712533 | 49193226109261
Skylights | Skylight | Skylux | Skylux skylight 90x180 cm | Four-walled (1.28 W/m²K) / Acrylic (10 times more impact-resistant than glass) / Clear * just like glass | 80463 | 5412970804635 | 1828.35 | Yes | 35-45 | 21.64 | Choose clear or opal or Heatstop | Clear * just like glass | Number of walls | Four-walled (1.28 W/m²K) | Material | Acrylic (10 times more impact-resistant than glass) | 900 x 1800 mm | 1800 | 900 |  |  | 1.75 | Rectangular | [9 empty] | D |  |  | For heated areas, we recommend at least a 3-walled skylight for optimal insulation. | Looking for a way to bring more natural light into your home or workspace? Then be sure to consider a 900x1800 Skylight from Skylux! Our skylights are available in various sizes and materials, allowing you to find the perfect match for your project. Choose from acrylic or polycarbonate, single- or multi-wall, and clear, opal or heatstop versions. In addition, our skylights are also available in both fixed and opening versions. For a complete renovation or new build, a curb is required for the correct installation of the skylight. Fortunately, you can also select the curb مباشرة on this page. Whether you are looking for a fixed or opening version, at Skylux we have everything you need to find the perfect skylight for your project. Moreover, our skylights are not only a stylish addition to any room, but also offer excellent thermal and acoustic insulation. This ensures a more comfortable and energy-efficient home or office. Whether you are planning a renovation or building a new home, choose the reliable and high-quality skylights from Skylux. | https://skylux.eu/en/products/spherical-shaped-dome-0900-x-1800-mm?variant=49193226273101 | https://skylux.eu/cdn/shop/files/download_74b00399-040c-42a0-858f-81e99917f470.jpg?v=1737468682&width=1600 | https://skylux.eu/cdn/shop/files/Skylux-lichtkoepel-90x180-cm-Lichtkoepel.jpg?v=1737485975&width=1600 | https://skylux.eu/cdn/shop/files/400dc924-54f6-47a2-b966-72acdf505529.webp?v=1782971968&width=1600 | https://skylux.eu/cdn/shop/files/e2602eb5-eb77-4594-9287-8563fa6b1ab1.webp?v=1782972066&width=1600 | https://skylux.eu/cdn/shop/files/646b0795-575e-4533-8c4b-b4c41eb259f5.jpg?v=1782972129&width=1600 | //skylux.eu/cdn/shop/files/E_MH_Installation_instructions_Skylux_PMMA_domes.pdf?v=14496508717816058976 | //skylux.eu/cdn/shop/files/E_TD_Technical_File.zip?v=8884726781087894850 | <body> <p id="isPasted">Looking for a way to bring more natural light into your home or workspace? Then be sure to consider a 900x1800 Skylight from Skylux! Our skylights are available in various sizes and materials, allowing you to find the perfect match for your project. Choose from acrylic or polycarbonate, single- or multi-wall, and clear, opal or heatstop versions. In addition, our skylights are also available in both fixed and opening versions.</p> <p>For a complete renovation or new build, a curb is required for the correct installation of the skylight. Fortunately, you can also select the curb مباشرة on this page. Whether you are looking for a fixed or opening version, at Skylux we have everything you need to find the perfect skylight for your project.</p> <p>Moreover, our skylights are not only a stylish addition to any room, but also offer excellent thermal and acoustic insulation. This ensures a more comfortable and energy-efficient home or office. Whether you are planning a renovation or building a new home, choose the reliable and high-quality skylights from Skylux.<br> </p> </body> | spherical-shaped-dome-0900-x-1800-mm | 8162575712533 | 49193226273101
Skylights | Skylight | Skylux | Skylux skylight 90x180 cm | Four-walled (1.28 W/m²K) / Polycarbonate (250 times more impact-resistant than glass) / Clear * just like glass | 72953 | 5412970729532 | 2204.65 | Yes | 35-45 | 27.53 | Choose clear or opal or Heatstop | Clear * just like glass | Number of walls | Four-walled (1.28 W/m²K) | Material | Polycarbonate (250 times more impact-resistant than glass) | 900 x 1800 mm | 1800 | 900 |  |  | 1.75 | Rectangular | [9 empty] | D |  |  | For heated areas, we recommend at least a 3-walled skylight for optimal insulation. | Looking for a way to bring more natural light into your home or workspace? Then be sure to consider a 900x1800 Skylight from Skylux! Our skylights are available in various sizes and materials, allowing you to find the perfect match for your project. Choose from acrylic or polycarbonate, single- or multi-wall, and clear, opal or heatstop versions. In addition, our skylights are also available in both fixed and opening versions. For a complete renovation or new build, a curb is required for the correct installation of the skylight. Fortunately, you can also select the curb مباشرة on this page. Whether you are looking for a fixed or opening version, at Skylux we have everything you need to find the perfect skylight for your project. Moreover, our skylights are not only a stylish addition to any room, but also offer excellent thermal and acoustic insulation. This ensures a more comfortable and energy-efficient home or office. Whether you are planning a renovation or building a new home, choose the reliable and high-quality skylights from Skylux. | https://skylux.eu/en/products/spherical-shaped-dome-0900-x-1800-mm?variant=49193226371405 | https://skylux.eu/cdn/shop/files/download_22dc7238-3d16-4940-8eb8-bad549749416.jpg?v=1737468697&width=1600 | https://skylux.eu/cdn/shop/files/Skylux-lichtkoepel-90x180-cm-Lichtkoepel.jpg?v=1737485975&width=1600 | https://skylux.eu/cdn/shop/files/400dc924-54f6-47a2-b966-72acdf505529.webp?v=1782971968&width=1600 | https://skylux.eu/cdn/shop/files/e2602eb5-eb77-4594-9287-8563fa6b1ab1.webp?v=1782972066&width=1600 | https://skylux.eu/cdn/shop/files/646b0795-575e-4533-8c4b-b4c41eb259f5.jpg?v=1782972129&width=1600 | //skylux.eu/cdn/shop/files/E_MH_Installation_instructions_Skylux_PMMA_domes.pdf?v=14496508717816058976 | //skylux.eu/cdn/shop/files/E_TD_Technical_File.zip?v=8884726781087894850 | <body> <p id="isPasted">Looking for a way to bring more natural light into your home or workspace? Then be sure to consider a 900x1800 Skylight from Skylux! Our skylights are available in various sizes and materials, allowing you to find the perfect match for your project. Choose from acrylic or polycarbonate, single- or multi-wall, and clear, opal or heatstop versions. In addition, our skylights are also available in both fixed and opening versions.</p> <p>For a complete renovation or new build, a curb is required for the correct installation of the skylight. Fortunately, you can also select the curb مباشرة on this page. Whether you are looking for a fixed or opening version, at Skylux we have everything you need to find the perfect skylight for your project.</p> <p>Moreover, our skylights are not only a stylish addition to any room, but also offer excellent thermal and acoustic insulation. This ensures a more comfortable and energy-efficient home or office. Whether you are planning a renovation or building a new home, choose the reliable and high-quality skylights from Skylux.<br> </p> </body> | spherical-shaped-dome-0900-x-1800-mm | 8162575712533 | 49193226371405
Skylights | Skylight | Skylux | Skylux skylight 90x180 cm | Single-walled (least insulating - 5.17 W/m²K) / Acrylic (10 times more impact-resistant than glass) / Opal * (milk glass) non transparent | 27589 | 5412970275893 | 594.15 | Yes | 35-45 | 5 | Choose clear or opal or Heatstop | Opal * (milk glass) non transparent | Number of walls | Single-walled (least insulating - 5.17 W/m²K) | Material | Acrylic (10 times more impact-resistant than glass) | 900 x 1800 mm | 1800 | 900 |  |  | 1.75 | Rectangular | [9 empty] | D |  |  | For heated areas, we recommend at least a 3-walled skylight for optimal insulation. | Looking for a way to bring more natural light into your home or workspace? Then be sure to consider a 900x1800 Skylight from Skylux! Our skylights are available in various sizes and materials, allowing you to find the perfect match for your project. Choose from acrylic or polycarbonate, single- or multi-wall, and clear, opal or heatstop versions. In addition, our skylights are also available in both fixed and opening versions. For a complete renovation or new build, a curb is required for the correct installation of the skylight. Fortunately, you can also select the curb مباشرة on this page. Whether you are looking for a fixed or opening version, at Skylux we have everything you need to find the perfect skylight for your project. Moreover, our skylights are not only a stylish addition to any room, but also offer excellent thermal and acoustic insulation. This ensures a more comfortable and energy-efficient home or office. Whether you are planning a renovation or building a new home, choose the reliable and high-quality skylights from Skylux. | https://skylux.eu/en/products/spherical-shaped-dome-0900-x-1800-mm?variant=49193225584973 | https://skylux.eu/cdn/shop/files/download_8cfa3ea4-8542-4c20-a5a1-e0f0721a062e.jpg?v=1737468582&width=1600 | https://skylux.eu/cdn/shop/files/Skylux-lichtkoepel-90x180-cm-Lichtkoepel.jpg?v=1737485975&width=1600 | https://skylux.eu/cdn/shop/files/400dc924-54f6-47a2-b966-72acdf505529.webp?v=1782971968&width=1600 | https://skylux.eu/cdn/shop/files/e2602eb5-eb77-4594-9287-8563fa6b1ab1.webp?v=1782972066&width=1600 | https://skylux.eu/cdn/shop/files/646b0795-575e-4533-8c4b-b4c41eb259f5.jpg?v=1782972129&width=1600 | //skylux.eu/cdn/shop/files/E_MH_Installation_instructions_Skylux_PMMA_domes.pdf?v=14496508717816058976 | //skylux.eu/cdn/shop/files/E_TD_Technical_File.zip?v=8884726781087894850 | <body> <p id="isPasted">Looking for a way to bring more natural light into your home or workspace? Then be sure to consider a 900x1800 Skylight from Skylux! Our skylights are available in various sizes and materials, allowing you to find the perfect match for your project. Choose from acrylic or polycarbonate, single- or multi-wall, and clear, opal or heatstop versions. In addition, our skylights are also available in both fixed and opening versions.</p> <p>For a complete renovation or new build, a curb is required for the correct installation of the skylight. Fortunately, you can also select the curb مباشرة on this page. Whether you are looking for a fixed or opening version, at Skylux we have everything you need to find the perfect skylight for your project.</p> <p>Moreover, our skylights are not only a stylish addition to any room, but also offer excellent thermal and acoustic insulation. This ensures a more comfortable and energy-efficient home or office. Whether you are planning a renovation or building a new home, choose the reliable and high-quality skylights from Skylux.<br> </p> </body> | spherical-shaped-dome-0900-x-1800-mm | 8162575712533 | 49193225584973
Skylights | Skylight | Skylux | Skylux skylight 90x180 cm | Double-walled (2.90 W/m²K) / Acrylic (10 times more impact-resistant than glass) / Opal * (milk glass) non transparent | 23848 | 5412970238485 | 1005.55 | Yes | 35-45 | 9.5 | Choose clear or opal or Heatstop | Opal * (milk glass) non transparent | Number of walls | Double-walled (2.90 W/m²K) | Material | Acrylic (10 times more impact-resistant than glass) | 900 x 1800 mm | 1800 | 900 |  |  | 1.75 | Rectangular | [9 empty] | D |  |  | For heated areas, we recommend at least a 3-walled skylight for optimal insulation. | Looking for a way to bring more natural light into your home or workspace? Then be sure to consider a 900x1800 Skylight from Skylux! Our skylights are available in various sizes and materials, allowing you to find the perfect match for your project. Choose from acrylic or polycarbonate, single- or multi-wall, and clear, opal or heatstop versions. In addition, our skylights are also available in both fixed and opening versions. For a complete renovation or new build, a curb is required for the correct installation of the skylight. Fortunately, you can also select the curb مباشرة on this page. Whether you are looking for a fixed or opening version, at Skylux we have everything you need to find the perfect skylight for your project. Moreover, our skylights are not only a stylish addition to any room, but also offer excellent thermal and acoustic insulation. This ensures a more comfortable and energy-efficient home or office. Whether you are planning a renovation or building a new home, choose the reliable and high-quality skylights from Skylux. | https://skylux.eu/en/products/spherical-shaped-dome-0900-x-1800-mm?variant=49193225781581 | https://skylux.eu/cdn/shop/files/download_e9b1df50-9f63-4d41-a793-cd1090778fde.jpg?v=1737468613&width=1600 | https://skylux.eu/cdn/shop/files/Skylux-lichtkoepel-90x180-cm-Lichtkoepel.jpg?v=1737485975&width=1600 | https://skylux.eu/cdn/shop/files/400dc924-54f6-47a2-b966-72acdf505529.webp?v=1782971968&width=1600 | https://skylux.eu/cdn/shop/files/e2602eb5-eb77-4594-9287-8563fa6b1ab1.webp?v=1782972066&width=1600 | https://skylux.eu/cdn/shop/files/646b0795-575e-4533-8c4b-b4c41eb259f5.jpg?v=1782972129&width=1600 | //skylux.eu/cdn/shop/files/E_MH_Installation_instructions_Skylux_PMMA_domes.pdf?v=14496508717816058976 | //skylux.eu/cdn/shop/files/E_TD_Technical_File.zip?v=8884726781087894850 | <body> <p id="isPasted">Looking for a way to bring more natural light into your home or workspace? Then be sure to consider a 900x1800 Skylight from Skylux! Our skylights are available in various sizes and materials, allowing you to find the perfect match for your project. Choose from acrylic or polycarbonate, single- or multi-wall, and clear, opal or heatstop versions. In addition, our skylights are also available in both fixed and opening versions.</p> <p>For a complete renovation or new build, a curb is required for the correct installation of the skylight. Fortunately, you can also select the curb مباشرة on this page. Whether you are looking for a fixed or opening version, at Skylux we have everything you need to find the perfect skylight for your project.</p> <p>Moreover, our skylights are not only a stylish addition to any room, but also offer excellent thermal and acoustic insulation. This ensures a more comfortable and energy-efficient home or office. Whether you are planning a renovation or building a new home, choose the reliable and high-quality skylights from Skylux.<br> </p> </body> | spherical-shaped-dome-0900-x-1800-mm | 8162575712533 | 49193225781581
Skylights | Skylight | Skylux | Skylux skylight 90x180 cm | Double-walled (2.90 W/m²K) / Polycarbonate (250 times more impact-resistant than glass) / Opal * (milk glass) non transparent | 25663 | 5412970256632 | 1381.85 | Yes | 35-45 | 14.51 | Choose clear or opal or Heatstop | Opal * (milk glass) non transparent | Number of walls | Double-walled (2.90 W/m²K) | Material | Polycarbonate (250 times more impact-resistant than glass) | 900 x 1800 mm | 1800 | 900 |  |  | 1.75 | Rectangular | [9 empty] | D |  |  | For heated areas, we recommend at least a 3-walled skylight for optimal insulation. | Looking for a way to bring more natural light into your home or workspace? Then be sure to consider a 900x1800 Skylight from Skylux! Our skylights are available in various sizes and materials, allowing you to find the perfect match for your project. Choose from acrylic or polycarbonate, single- or multi-wall, and clear, opal or heatstop versions. In addition, our skylights are also available in both fixed and opening versions. For a complete renovation or new build, a curb is required for the correct installation of the skylight. Fortunately, you can also select the curb مباشرة on this page. Whether you are looking for a fixed or opening version, at Skylux we have everything you need to find the perfect skylight for your project. Moreover, our skylights are not only a stylish addition to any room, but also offer excellent thermal and acoustic insulation. This ensures a more comfortable and energy-efficient home or office. Whether you are planning a renovation or building a new home, choose the reliable and high-quality skylights from Skylux. | https://skylux.eu/en/products/spherical-shaped-dome-0900-x-1800-mm?variant=49193225879885 | https://skylux.eu/cdn/shop/files/download_2d5ffbf2-4f9e-43fb-aa8b-c0e0262fe5c4.jpg?v=1737468629&width=1600 | https://skylux.eu/cdn/shop/files/Skylux-lichtkoepel-90x180-cm-Lichtkoepel.jpg?v=1737485975&width=1600 | https://skylux.eu/cdn/shop/files/400dc924-54f6-47a2-b966-72acdf505529.webp?v=1782971968&width=1600 | https://skylux.eu/cdn/shop/files/e2602eb5-eb77-4594-9287-8563fa6b1ab1.webp?v=1782972066&width=1600 | https://skylux.eu/cdn/shop/files/646b0795-575e-4533-8c4b-b4c41eb259f5.jpg?v=1782972129&width=1600 | //skylux.eu/cdn/shop/files/E_MH_Installation_instructions_Skylux_PMMA_domes.pdf?v=14496508717816058976 | //skylux.eu/cdn/shop/files/E_TD_Technical_File.zip?v=8884726781087894850 | <body> <p id="isPasted">Looking for a way to bring more natural light into your home or workspace? Then be sure to consider a 900x1800 Skylight from Skylux! Our skylights are available in various sizes and materials, allowing you to find the perfect match for your project. Choose from acrylic or polycarbonate, single- or multi-wall, and clear, opal or heatstop versions. In addition, our skylights are also available in both fixed and opening versions.</p> <p>For a complete renovation or new build, a curb is required for the correct installation of the skylight. Fortunately, you can also select the curb مباشرة on this page. Whether you are looking for a fixed or opening version, at Skylux we have everything you need to find the perfect skylight for your project.</p> <p>Moreover, our skylights are not only a stylish addition to any room, but also offer excellent thermal and acoustic insulation. This ensures a more comfortable and energy-efficient home or office. Whether you are planning a renovation or building a new home, choose the reliable and high-quality skylights from Skylux.<br> </p> </body> | spherical-shaped-dome-0900-x-1800-mm | 8162575712533 | 49193225879885
Skylights | Skylight | Skylux | Skylux skylight 90x180 cm | Triple-walled (1.70 W/m²K) Heated space? Choose this version or higher! / Acrylic (10 times more impact-resistant than glass) / Opal * (milk glass) non transparent | 26566 | 5412970265665 | 1416.95 | Yes | 35-45 | 14 | Choose clear or opal or Heatstop | Opal * (milk glass) non transparent | Number of walls | Triple-walled (1.70 W/m²K) Heated space? Choose this version or higher! | Material | Acrylic (10 times more impact-resistant than glass) | 900 x 1800 mm | 1800 | 900 |  |  | 1.75 | Rectangular | [9 empty] | D |  |  | For heated areas, we recommend at least a 3-walled skylight for optimal insulation. | Looking for a way to bring more natural light into your home or workspace? Then be sure to consider a 900x1800 Skylight from Skylux! Our skylights are available in various sizes and materials, allowing you to find the perfect match for your project. Choose from acrylic or polycarbonate, single- or multi-wall, and clear, opal or heatstop versions. In addition, our skylights are also available in both fixed and opening versions. For a complete renovation or new build, a curb is required for the correct installation of the skylight. Fortunately, you can also select the curb مباشرة on this page. Whether you are looking for a fixed or opening version, at Skylux we have everything you need to find the perfect skylight for your project. Moreover, our skylights are not only a stylish addition to any room, but also offer excellent thermal and acoustic insulation. This ensures a more comfortable and energy-efficient home or office. Whether you are planning a renovation or building a new home, choose the reliable and high-quality skylights from Skylux. | https://skylux.eu/en/products/spherical-shaped-dome-0900-x-1800-mm?variant=49193226043725 | https://skylux.eu/cdn/shop/files/download_de071af0-22da-4cd7-b5a1-e8da23888897.jpg?v=1737468652&width=1600 | https://skylux.eu/cdn/shop/files/Skylux-lichtkoepel-90x180-cm-Lichtkoepel.jpg?v=1737485975&width=1600 | https://skylux.eu/cdn/shop/files/400dc924-54f6-47a2-b966-72acdf505529.webp?v=1782971968&width=1600 | https://skylux.eu/cdn/shop/files/e2602eb5-eb77-4594-9287-8563fa6b1ab1.webp?v=1782972066&width=1600 | https://skylux.eu/cdn/shop/files/646b0795-575e-4533-8c4b-b4c41eb259f5.jpg?v=1782972129&width=1600 | //skylux.eu/cdn/shop/files/E_MH_Installation_instructions_Skylux_PMMA_domes.pdf?v=14496508717816058976 | //skylux.eu/cdn/shop/files/E_TD_Technical_File.zip?v=8884726781087894850 | <body> <p id="isPasted">Looking for a way to bring more natural light into your home or workspace? Then be sure to consider a 900x1800 Skylight from Skylux! Our skylights are available in various sizes and materials, allowing you to find the perfect match for your project. Choose from acrylic or polycarbonate, single- or multi-wall, and clear, opal or heatstop versions. In addition, our skylights are also available in both fixed and opening versions.</p> <p>For a complete renovation or new build, a curb is required for the correct installation of the skylight. Fortunately, you can also select the curb مباشرة on this page. Whether you are looking for a fixed or opening version, at Skylux we have everything you need to find the perfect skylight for your project.</p> <p>Moreover, our skylights are not only a stylish addition to any room, but also offer excellent thermal and acoustic insulation. This ensures a more comfortable and energy-efficient home or office. Whether you are planning a renovation or building a new home, choose the reliable and high-quality skylights from Skylux.<br> </p> </body> | spherical-shaped-dome-0900-x-1800-mm | 8162575712533 | 49193226043725
Skylights | Skylight | Skylux | Skylux skylight 90x180 cm | Triple-walled (1.70 W/m²K) Heated space? Choose this version or higher! / Polycarbonate (250 times more impact-resistant than glass) / Opal * (milk glass) non transparent | 28598 | 5412970285984 | 1793.25 | Yes | 35-45 | 21.87 | Choose clear or opal or Heatstop | Opal * (milk glass) non transparent | Number of walls | Triple-walled (1.70 W/m²K) Heated space? Choose this version or higher! | Material | Polycarbonate (250 times more impact-resistant than glass) | 900 x 1800 mm | 1800 | 900 |  |  | 1.75 | Rectangular | [9 empty] | D |  |  | For heated areas, we recommend at least a 3-walled skylight for optimal insulation. | Looking for a way to bring more natural light into your home or workspace? Then be sure to consider a 900x1800 Skylight from Skylux! Our skylights are available in various sizes and materials, allowing you to find the perfect match for your project. Choose from acrylic or polycarbonate, single- or multi-wall, and clear, opal or heatstop versions. In addition, our skylights are also available in both fixed and opening versions. For a complete renovation or new build, a curb is required for the correct installation of the skylight. Fortunately, you can also select the curb مباشرة on this page. Whether you are looking for a fixed or opening version, at Skylux we have everything you need to find the perfect skylight for your project. Moreover, our skylights are not only a stylish addition to any room, but also offer excellent thermal and acoustic insulation. This ensures a more comfortable and energy-efficient home or office. Whether you are planning a renovation or building a new home, choose the reliable and high-quality skylights from Skylux. | https://skylux.eu/en/products/spherical-shaped-dome-0900-x-1800-mm?variant=49193226142029 | https://skylux.eu/cdn/shop/files/download_ca689641-eb58-4c51-8968-e3008c24fdc9.jpg?v=1737468667&width=1600 | https://skylux.eu/cdn/shop/files/Skylux-lichtkoepel-90x180-cm-Lichtkoepel.jpg?v=1737485975&width=1600 | https://skylux.eu/cdn/shop/files/400dc924-54f6-47a2-b966-72acdf505529.webp?v=1782971968&width=1600 | https://skylux.eu/cdn/shop/files/e2602eb5-eb77-4594-9287-8563fa6b1ab1.webp?v=1782972066&width=1600 | https://skylux.eu/cdn/shop/files/646b0795-575e-4533-8c4b-b4c41eb259f5.jpg?v=1782972129&width=1600 | //skylux.eu/cdn/shop/files/E_MH_Installation_instructions_Skylux_PMMA_domes.pdf?v=14496508717816058976 | //skylux.eu/cdn/shop/files/E_TD_Technical_File.zip?v=8884726781087894850 | <body> <p id="isPasted">Looking for a way to bring more natural light into your home or workspace? Then be sure to consider a 900x1800 Skylight from Skylux! Our skylights are available in various sizes and materials, allowing you to find the perfect match for your project. Choose from acrylic or polycarbonate, single- or multi-wall, and clear, opal or heatstop versions. In addition, our skylights are also available in both fixed and opening versions.</p> <p>For a complete renovation or new build, a curb is required for the correct installation of the skylight. Fortunately, you can also select the curb مباشرة on this page. Whether you are looking for a fixed or opening version, at Skylux we have everything you need to find the perfect skylight for your project.</p> <p>Moreover, our skylights are not only a stylish addition to any room, but also offer excellent thermal and acoustic insulation. This ensures a more comfortable and energy-efficient home or office. Whether you are planning a renovation or building a new home, choose the reliable and high-quality skylights from Skylux.<br> </p> </body> | spherical-shaped-dome-0900-x-1800-mm | 8162575712533 | 49193226142029
Skylights | Skylight | Skylux | Skylux skylight 90x180 cm | Four-walled (1.28 W/m²K) / Acrylic (10 times more impact-resistant than glass) / Opal * (milk glass) non transparent | 80534 | 5412970805342 | 1828.35 | Yes | 35-45 | 21.64 | Choose clear or opal or Heatstop | Opal * (milk glass) non transparent | Number of walls | Four-walled (1.28 W/m²K) | Material | Acrylic (10 times more impact-resistant than glass) | 900 x 1800 mm | 1800 | 900 |  |  | 1.75 | Rectangular | [9 empty] | D |  |  | For heated areas, we recommend at least a 3-walled skylight for optimal insulation. | Looking for a way to bring more natural light into your home or workspace? Then be sure to consider a 900x1800 Skylight from Skylux! Our skylights are available in various sizes and materials, allowing you to find the perfect match for your project. Choose from acrylic or polycarbonate, single- or multi-wall, and clear, opal or heatstop versions. In addition, our skylights are also available in both fixed and opening versions. For a complete renovation or new build, a curb is required for the correct installation of the skylight. Fortunately, you can also select the curb مباشرة on this page. Whether you are looking for a fixed or opening version, at Skylux we have everything you need to find the perfect skylight for your project. Moreover, our skylights are not only a stylish addition to any room, but also offer excellent thermal and acoustic insulation. This ensures a more comfortable and energy-efficient home or office. Whether you are planning a renovation or building a new home, choose the reliable and high-quality skylights from Skylux. | https://skylux.eu/en/products/spherical-shaped-dome-0900-x-1800-mm?variant=49193226305869 | https://skylux.eu/cdn/shop/files/download_11e0de80-ab26-4a44-bf05-135f23fb55ab.jpg?v=1737468689&width=1600 | https://skylux.eu/cdn/shop/files/Skylux-lichtkoepel-90x180-cm-Lichtkoepel.jpg?v=1737485975&width=1600 | https://skylux.eu/cdn/shop/files/400dc924-54f6-47a2-b966-72acdf505529.webp?v=1782971968&width=1600 | https://skylux.eu/cdn/shop/files/e2602eb5-eb77-4594-9287-8563fa6b1ab1.webp?v=1782972066&width=1600 | https://skylux.eu/cdn/shop/files/646b0795-575e-4533-8c4b-b4c41eb259f5.jpg?v=1782972129&width=1600 | //skylux.eu/cdn/shop/files/E_MH_Installation_instructions_Skylux_PMMA_domes.pdf?v=14496508717816058976 | //skylux.eu/cdn/shop/files/E_TD_Technical_File.zip?v=8884726781087894850 | <body> <p id="isPasted">Looking for a way to bring more natural light into your home or workspace? Then be sure to consider a 900x1800 Skylight from Skylux! Our skylights are available in various sizes and materials, allowing you to find the perfect match for your project. Choose from acrylic or polycarbonate, single- or multi-wall, and clear, opal or heatstop versions. In addition, our skylights are also available in both fixed and opening versions.</p> <p>For a complete renovation or new build, a curb is required for the correct installation of the skylight. Fortunately, you can also select the curb مباشرة on this page. Whether you are looking for a fixed or opening version, at Skylux we have everything you need to find the perfect skylight for your project.</p> <p>Moreover, our skylights are not only a stylish addition to any room, but also offer excellent thermal and acoustic insulation. This ensures a more comfortable and energy-efficient home or office. Whether you are planning a renovation or building a new home, choose the reliable and high-quality skylights from Skylux.<br> </p> </body> | spherical-shaped-dome-0900-x-1800-mm | 8162575712533 | 49193226305869
Skylights | Skylight | Skylux | Skylux skylight 90x180 cm | Four-walled (1.28 W/m²K) / Polycarbonate (250 times more impact-resistant than glass) / Opal * (milk glass) non transparent | 73017 | 5412970730170 | 2204.65 | Yes | 35-45 | 27.53 | Choose clear or opal or Heatstop | Opal * (milk glass) non transparent | Number of walls | Four-walled (1.28 W/m²K) | Material | Polycarbonate (250 times more impact-resistant than glass) | 900 x 1800 mm | 1800 | 900 |  |  | 1.75 | Rectangular | [9 empty] | D |  |  | For heated areas, we recommend at least a 3-walled skylight for optimal insulation. | Looking for a way to bring more natural light into your home or workspace? Then be sure to consider a 900x1800 Skylight from Skylux! Our skylights are available in various sizes and materials, allowing you to find the perfect match for your project. Choose from acrylic or polycarbonate, single- or multi-wall, and clear, opal or heatstop versions. In addition, our skylights are also available in both fixed and opening versions. For a complete renovation or new build, a curb is required for the correct installation of the skylight. Fortunately, you can also select the curb مباشرة on this page. Whether you are looking for a fixed or opening version, at Skylux we have everything you need to find the perfect skylight for your project. Moreover, our skylights are not only a stylish addition to any room, but also offer excellent thermal and acoustic insulation. This ensures a more comfortable and energy-efficient home or office. Whether you are planning a renovation or building a new home, choose the reliable and high-quality skylights from Skylux. | https://skylux.eu/en/products/spherical-shaped-dome-0900-x-1800-mm?variant=49193226436941 | https://skylux.eu/cdn/shop/files/download_d7f831db-76a5-4bad-9b81-1432b8b09793.jpg?v=1737468705&width=1600 | https://skylux.eu/cdn/shop/files/Skylux-lichtkoepel-90x180-cm-Lichtkoepel.jpg?v=1737485975&width=1600 | https://skylux.eu/cdn/shop/files/400dc924-54f6-47a2-b966-72acdf505529.webp?v=1782971968&width=1600 | https://skylux.eu/cdn/shop/files/e2602eb5-eb77-4594-9287-8563fa6b1ab1.webp?v=1782972066&width=1600 | https://skylux.eu/cdn/shop/files/646b0795-575e-4533-8c4b-b4c41eb259f5.jpg?v=1782972129&width=1600 | //skylux.eu/cdn/shop/files/E_MH_Installation_instructions_Skylux_PMMA_domes.pdf?v=14496508717816058976 | //skylux.eu/cdn/shop/files/E_TD_Technical_File.zip?v=8884726781087894850 | <body> <p id="isPasted">Looking for a way to bring more natural light into your home or workspace? Then be sure to consider a 900x1800 Skylight from Skylux! Our skylights are available in various sizes and materials, allowing you to find the perfect match for your project. Choose from acrylic or polycarbonate, single- or multi-wall, and clear, opal or heatstop versions. In addition, our skylights are also available in both fixed and opening versions.</p> <p>For a complete renovation or new build, a curb is required for the correct installation of the skylight. Fortunately, you can also select the curb مباشرة on this page. Whether you are looking for a fixed or opening version, at Skylux we have everything you need to find the perfect skylight for your project.</p> <p>Moreover, our skylights are not only a stylish addition to any room, but also offer excellent thermal and acoustic insulation. This ensures a more comfortable and energy-efficient home or office. Whether you are planning a renovation or building a new home, choose the reliable and high-quality skylights from Skylux.<br> </p> </body> | spherical-shaped-dome-0900-x-1800-mm | 8162575712533 | 49193226436941
Skylights | Skylight | Skylux | Skylux skylight 90x180 cm | Single-walled (least insulating - 5.17 W/m²K) / Polycarbonate (250 times more impact-resistant than glass) / Heat-reflective * opal & non transparent | 45155 | 5412970451556 | 1116.85 | Yes | 35-45 | 11.98 | Choose clear or opal or Heatstop | Heat-reflective * opal & non transparent | Number of walls | Single-walled (least insulating - 5.17 W/m²K) | Material | Polycarbonate (250 times more impact-resistant than glass) | 900 x 1800 mm | 1800 | 900 |  |  | 1.75 | Rectangular | [9 empty] | D |  |  | For heated areas, we recommend at least a 3-walled skylight for optimal insulation. | Looking for a way to bring more natural light into your home or workspace? Then be sure to consider a 900x1800 Skylight from Skylux! Our skylights are available in various sizes and materials, allowing you to find the perfect match for your project. Choose from acrylic or polycarbonate, single- or multi-wall, and clear, opal or heatstop versions. In addition, our skylights are also available in both fixed and opening versions. For a complete renovation or new build, a curb is required for the correct installation of the skylight. Fortunately, you can also select the curb مباشرة on this page. Whether you are looking for a fixed or opening version, at Skylux we have everything you need to find the perfect skylight for your project. Moreover, our skylights are not only a stylish addition to any room, but also offer excellent thermal and acoustic insulation. This ensures a more comfortable and energy-efficient home or office. Whether you are planning a renovation or building a new home, choose the reliable and high-quality skylights from Skylux. | https://skylux.eu/en/products/spherical-shaped-dome-0900-x-1800-mm?variant=49193225683277 | https://skylux.eu/cdn/shop/files/download_0561206f-d627-45bd-83dc-b6de91839a77.jpg?v=1737468598&width=1600 | https://skylux.eu/cdn/shop/files/Skylux-lichtkoepel-90x180-cm-Lichtkoepel.jpg?v=1737485975&width=1600 | https://skylux.eu/cdn/shop/files/400dc924-54f6-47a2-b966-72acdf505529.webp?v=1782971968&width=1600 | https://skylux.eu/cdn/shop/files/e2602eb5-eb77-4594-9287-8563fa6b1ab1.webp?v=1782972066&width=1600 | https://skylux.eu/cdn/shop/files/646b0795-575e-4533-8c4b-b4c41eb259f5.jpg?v=1782972129&width=1600 | //skylux.eu/cdn/shop/files/E_MH_Installation_instructions_Skylux_PMMA_domes.pdf?v=14496508717816058976 | //skylux.eu/cdn/shop/files/E_TD_Technical_File.zip?v=8884726781087894850 | <body> <p id="isPasted">Looking for a way to bring more natural light into your home or workspace? Then be sure to consider a 900x1800 Skylight from Skylux! Our skylights are available in various sizes and materials, allowing you to find the perfect match for your project. Choose from acrylic or polycarbonate, single- or multi-wall, and clear, opal or heatstop versions. In addition, our skylights are also available in both fixed and opening versions.</p> <p>For a complete renovation or new build, a curb is required for the correct installation of the skylight. Fortunately, you can also select the curb مباشرة on this page. Whether you are looking for a fixed or opening version, at Skylux we have everything you need to find the perfect skylight for your project.</p> <p>Moreover, our skylights are not only a stylish addition to any room, but also offer excellent thermal and acoustic insulation. This ensures a more comfortable and energy-efficient home or office. Whether you are planning a renovation or building a new home, choose the reliable and high-quality skylights from Skylux.<br> </p> </body> | spherical-shaped-dome-0900-x-1800-mm | 8162575712533 | 49193225683277
Skylights | Skylight | Skylux | Skylux skylight 90x180 cm | Double-walled (2.90 W/m²K) / Polycarbonate (250 times more impact-resistant than glass) / Heat-reflective * opal & non transparent | 27143 | 5412970271437 | 1528.25 | Yes | 35-45 | 16.53 | Choose clear or opal or Heatstop | Heat-reflective * opal & non transparent | Number of walls | Double-walled (2.90 W/m²K) | Material | Polycarbonate (250 times more impact-resistant than glass) | 900 x 1800 mm | 1800 | 900 |  |  | 1.75 | Rectangular | [9 empty] | D |  |  | For heated areas, we recommend at least a 3-walled skylight for optimal insulation. | Looking for a way to bring more natural light into your home or workspace? Then be sure to consider a 900x1800 Skylight from Skylux! Our skylights are available in various sizes and materials, allowing you to find the perfect match for your project. Choose from acrylic or polycarbonate, single- or multi-wall, and clear, opal or heatstop versions. In addition, our skylights are also available in both fixed and opening versions. For a complete renovation or new build, a curb is required for the correct installation of the skylight. Fortunately, you can also select the curb مباشرة on this page. Whether you are looking for a fixed or opening version, at Skylux we have everything you need to find the perfect skylight for your project. Moreover, our skylights are not only a stylish addition to any room, but also offer excellent thermal and acoustic insulation. This ensures a more comfortable and energy-efficient home or office. Whether you are planning a renovation or building a new home, choose the reliable and high-quality skylights from Skylux. | https://skylux.eu/en/products/spherical-shaped-dome-0900-x-1800-mm?variant=49193225945421 | https://skylux.eu/cdn/shop/files/download_b81d7d4a-b447-4a50-95cf-609e1c256b63.jpg?v=1737468636&width=1600 | https://skylux.eu/cdn/shop/files/Skylux-lichtkoepel-90x180-cm-Lichtkoepel.jpg?v=1737485975&width=1600 | https://skylux.eu/cdn/shop/files/400dc924-54f6-47a2-b966-72acdf505529.webp?v=1782971968&width=1600 | https://skylux.eu/cdn/shop/files/e2602eb5-eb77-4594-9287-8563fa6b1ab1.webp?v=1782972066&width=1600 | https://skylux.eu/cdn/shop/files/646b0795-575e-4533-8c4b-b4c41eb259f5.jpg?v=1782972129&width=1600 | //skylux.eu/cdn/shop/files/E_MH_Installation_instructions_Skylux_PMMA_domes.pdf?v=14496508717816058976 | //skylux.eu/cdn/shop/files/E_TD_Technical_File.zip?v=8884726781087894850 | <body> <p id="isPasted">Looking for a way to bring more natural light into your home or workspace? Then be sure to consider a 900x1800 Skylight from Skylux! Our skylights are available in various sizes and materials, allowing you to find the perfect match for your project. Choose from acrylic or polycarbonate, single- or multi-wall, and clear, opal or heatstop versions. In addition, our skylights are also available in both fixed and opening versions.</p> <p>For a complete renovation or new build, a curb is required for the correct installation of the skylight. Fortunately, you can also select the curb مباشرة on this page. Whether you are looking for a fixed or opening version, at Skylux we have everything you need to find the perfect skylight for your project.</p> <p>Moreover, our skylights are not only a stylish addition to any room, but also offer excellent thermal and acoustic insulation. This ensures a more comfortable and energy-efficient home or office. Whether you are planning a renovation or building a new home, choose the reliable and high-quality skylights from Skylux.<br> </p> </body> | spherical-shaped-dome-0900-x-1800-mm | 8162575712533 | 49193225945421
Skylights | Skylight | Skylux | Skylux skylight 90x180 cm | Triple-walled (1.70 W/m²K) Heated space? Choose this version or higher! / Polycarbonate (250 times more impact-resistant than glass) / Heat-reflective * opal & non transparent | 29700 | 5412970297000 | 1939.65 | Yes | 35-45 | 23.89 | Choose clear or opal or Heatstop | Heat-reflective * opal & non transparent | Number of walls | Triple-walled (1.70 W/m²K) Heated space? Choose this version or higher! | Material | Polycarbonate (250 times more impact-resistant than glass) | 900 x 1800 mm | 1800 | 900 |  |  | 1.75 | Rectangular | [9 empty] | D |  |  | For heated areas, we recommend at least a 3-walled skylight for optimal insulation. | Looking for a way to bring more natural light into your home or workspace? Then be sure to consider a 900x1800 Skylight from Skylux! Our skylights are available in various sizes and materials, allowing you to find the perfect match for your project. Choose from acrylic or polycarbonate, single- or multi-wall, and clear, opal or heatstop versions. In addition, our skylights are also available in both fixed and opening versions. For a complete renovation or new build, a curb is required for the correct installation of the skylight. Fortunately, you can also select the curb مباشرة on this page. Whether you are looking for a fixed or opening version, at Skylux we have everything you need to find the perfect skylight for your project. Moreover, our skylights are not only a stylish addition to any room, but also offer excellent thermal and acoustic insulation. This ensures a more comfortable and energy-efficient home or office. Whether you are planning a renovation or building a new home, choose the reliable and high-quality skylights from Skylux. | https://skylux.eu/en/products/spherical-shaped-dome-0900-x-1800-mm?variant=49193226240333 | https://skylux.eu/cdn/shop/files/download_52168eb1-51db-4d19-87db-d29c899c31c5.jpg?v=1737468674&width=1600 | https://skylux.eu/cdn/shop/files/Skylux-lichtkoepel-90x180-cm-Lichtkoepel.jpg?v=1737485975&width=1600 | https://skylux.eu/cdn/shop/files/400dc924-54f6-47a2-b966-72acdf505529.webp?v=1782971968&width=1600 | https://skylux.eu/cdn/shop/files/e2602eb5-eb77-4594-9287-8563fa6b1ab1.webp?v=1782972066&width=1600 | https://skylux.eu/cdn/shop/files/646b0795-575e-4533-8c4b-b4c41eb259f5.jpg?v=1782972129&width=1600 | //skylux.eu/cdn/shop/files/E_MH_Installation_instructions_Skylux_PMMA_domes.pdf?v=14496508717816058976 | //skylux.eu/cdn/shop/files/E_TD_Technical_File.zip?v=8884726781087894850 | <body> <p id="isPasted">Looking for a way to bring more natural light into your home or workspace? Then be sure to consider a 900x1800 Skylight from Skylux! Our skylights are available in various sizes and materials, allowing you to find the perfect match for your project. Choose from acrylic or polycarbonate, single- or multi-wall, and clear, opal or heatstop versions. In addition, our skylights are also available in both fixed and opening versions.</p> <p>For a complete renovation or new build, a curb is required for the correct installation of the skylight. Fortunately, you can also select the curb مباشرة on this page. Whether you are looking for a fixed or opening version, at Skylux we have everything you need to find the perfect skylight for your project.</p> <p>Moreover, our skylights are not only a stylish addition to any room, but also offer excellent thermal and acoustic insulation. This ensures a more comfortable and energy-efficient home or office. Whether you are planning a renovation or building a new home, choose the reliable and high-quality skylights from Skylux.<br> </p> </body> | spherical-shaped-dome-0900-x-1800-mm | 8162575712533 | 49193226240333
Skylights | Skylight | Skylux | Skylux skylight 90x180 cm | Four-walled (1.28 W/m²K) / Polycarbonate (250 times more impact-resistant than glass) / Heat-reflective * opal & non transparent | 73122 | 5412970731221 | 2351.05 | Yes | 35-45 | 29.55 | Choose clear or opal or Heatstop | Heat-reflective * opal & non transparent | Number of walls | Four-walled (1.28 W/m²K) | Material | Polycarbonate (250 times more impact-resistant than glass) | 900 x 1800 mm | 1800 | 900 |  |  | 1.75 | Rectangular | [9 empty] | D |  |  | For heated areas, we recommend at least a 3-walled skylight for optimal insulation. | Looking for a way to bring more natural light into your home or workspace? Then be sure to consider a 900x1800 Skylight from Skylux! Our skylights are available in various sizes and materials, allowing you to find the perfect match for your project. Choose from acrylic or polycarbonate, single- or multi-wall, and clear, opal or heatstop versions. In addition, our skylights are also available in both fixed and opening versions. For a complete renovation or new build, a curb is required for the correct installation of the skylight. Fortunately, you can also select the curb مباشرة on this page. Whether you are looking for a fixed or opening version, at Skylux we have everything you need to find the perfect skylight for your project. Moreover, our skylights are not only a stylish addition to any room, but also offer excellent thermal and acoustic insulation. This ensures a more comfortable and energy-efficient home or office. Whether you are planning a renovation or building a new home, choose the reliable and high-quality skylights from Skylux. | https://skylux.eu/en/products/spherical-shaped-dome-0900-x-1800-mm?variant=49193226469709 | https://skylux.eu/cdn/shop/files/download_9b5d98a3-6f6d-4764-ac61-770cfadc3bfd.jpg?v=1737468712&width=1600 | https://skylux.eu/cdn/shop/files/Skylux-lichtkoepel-90x180-cm-Lichtkoepel.jpg?v=1737485975&width=1600 | https://skylux.eu/cdn/shop/files/400dc924-54f6-47a2-b966-72acdf505529.webp?v=1782971968&width=1600 | https://skylux.eu/cdn/shop/files/e2602eb5-eb77-4594-9287-8563fa6b1ab1.webp?v=1782972066&width=1600 | https://skylux.eu/cdn/shop/files/646b0795-575e-4533-8c4b-b4c41eb259f5.jpg?v=1782972129&width=1600 | //skylux.eu/cdn/shop/files/E_MH_Installation_instructions_Skylux_PMMA_domes.pdf?v=14496508717816058976 | //skylux.eu/cdn/shop/files/E_TD_Technical_File.zip?v=8884726781087894850 | <body> <p id="isPasted">Looking for a way to bring more natural light into your home or workspace? Then be sure to consider a 900x1800 Skylight from Skylux! Our skylights are available in various sizes and materials, allowing you to find the perfect match for your project. Choose from acrylic or polycarbonate, single- or multi-wall, and clear, opal or heatstop versions. In addition, our skylights are also available in both fixed and opening versions.</p> <p>For a complete renovation or new build, a curb is required for the correct installation of the skylight. Fortunately, you can also select the curb مباشرة on this page. Whether you are looking for a fixed or opening version, at Skylux we have everything you need to find the perfect skylight for your project.</p> <p>Moreover, our skylights are not only a stylish addition to any room, but also offer excellent thermal and acoustic insulation. This ensures a more comfortable and energy-efficient home or office. Whether you are planning a renovation or building a new home, choose the reliable and high-quality skylights from Skylux.<br> </p> </body> | spherical-shaped-dome-0900-x-1800-mm | 8162575712533 | 49193226469709
Skylights | Skylight | Skylux | Skylux skylight 90x210 cm | Single-walled (least insulating - 5.17 W/m²K) / Acrylic (10 times more impact-resistant than glass) / Clear * just like glass | 24214 | 5412970242147 | 642.55 | Yes | 35-45 | 9 | Choose clear or opal or Heatstop | Clear * just like glass | Number of walls | Single-walled (least insulating - 5.17 W/m²K) | Material | Acrylic (10 times more impact-resistant than glass) | 900 x 2100 mm | 2100 | 900 |  |  | 2.26 | Rectangular | [9 empty] | D |  |  | For heated areas, we recommend at least a 3-walled skylight for optimal insulation. | Looking for a way to bring more natural light into your home or workspace? Then be sure to consider a 900x2100 Skylight from Skylux! Our skylights are available in various sizes and materials, allowing you to find the perfect match for your project. Choose from acrylic or polycarbonate, single- or multi-wall, and clear, opal or heatstop versions. In addition, our skylights are also available in both fixed and opening versions. For a full renovation or new build, a curb is required for the correct installation of the skylight. Fortunately, you can also select the curb مباشرة on this page. Whether you are looking for a fixed or opening version, at Skylux we have everything you need to find the perfect skylight for your project. In addition, our skylights are not only a stylish addition to any room, but they also offer excellent thermal and sound insulation. This ensures a more comfortable and energy-efficient home or office. Whether you are planning a renovation or building a new home, choose the reliable and high-quality skylights from Skylux. | https://skylux.eu/en/products/spherical-shaped-dome-0900-x-2100-mm?variant=49193227190605 | https://skylux.eu/cdn/shop/files/download_941812b0-aa5c-4a26-9ec4-e88c8fd5a9ad.jpg?v=1737468420&width=1600 | https://skylux.eu/cdn/shop/files/Skylux-lichtkoepel-90x210-cm-Lichtkoepel.jpg?v=1737485968&width=1600 | https://skylux.eu/cdn/shop/files/400dc924-54f6-47a2-b966-72acdf505529.webp?v=1782971968&width=1600 | https://skylux.eu/cdn/shop/files/e2602eb5-eb77-4594-9287-8563fa6b1ab1.webp?v=1782972066&width=1600 | https://skylux.eu/cdn/shop/files/646b0795-575e-4533-8c4b-b4c41eb259f5.jpg?v=1782972129&width=1600 | //skylux.eu/cdn/shop/files/E_MH_Installation_instructions_Skylux_PMMA_domes.pdf?v=14496508717816058976 | //skylux.eu/cdn/shop/files/E_TD_Technical_File.zip?v=8884726781087894850 | <body> <p id="isPasted">Looking for a way to bring more natural light into your home or workspace? Then be sure to consider a 900x2100 Skylight from Skylux! Our skylights are available in various sizes and materials, allowing you to find the perfect match for your project. Choose from acrylic or polycarbonate, single- or multi-wall, and clear, opal or heatstop versions. In addition, our skylights are also available in both fixed and opening versions.</p> <p>For a full renovation or new build, a curb is required for the correct installation of the skylight. Fortunately, you can also select the curb مباشرة on this page. Whether you are looking for a fixed or opening version, at Skylux we have everything you need to find the perfect skylight for your project.</p> <p>In addition, our skylights are not only a stylish addition to any room, but they also offer excellent thermal and sound insulation. This ensures a more comfortable and energy-efficient home or office. Whether you are planning a renovation or building a new home, choose the reliable and high-quality skylights from Skylux.<br> </p> </body> | spherical-shaped-dome-0900-x-2100-mm | 8162575548693 | 49193227190605
Skylights | Skylight | Skylux | Skylux skylight 90x210 cm | Single-walled (least insulating - 5.17 W/m²K) / Polycarbonate (250 times more impact-resistant than glass) / Clear * just like glass | 32640 | 5412970326403 | 1254.8 | Yes | 35-45 | 11.78 | Choose clear or opal or Heatstop | Clear * just like glass | Number of walls | Single-walled (least insulating - 5.17 W/m²K) | Material | Polycarbonate (250 times more impact-resistant than glass) | 900 x 2100 mm | 2100 | 900 |  |  | 2.26 | Rectangular | [9 empty] | D |  |  | For heated areas, we recommend at least a 3-walled skylight for optimal insulation. | Looking for a way to bring more natural light into your home or workspace? Then be sure to consider a 900x2100 Skylight from Skylux! Our skylights are available in various sizes and materials, allowing you to find the perfect match for your project. Choose from acrylic or polycarbonate, single- or multi-wall, and clear, opal or heatstop versions. In addition, our skylights are also available in both fixed and opening versions. For a full renovation or new build, a curb is required for the correct installation of the skylight. Fortunately, you can also select the curb مباشرة on this page. Whether you are looking for a fixed or opening version, at Skylux we have everything you need to find the perfect skylight for your project. In addition, our skylights are not only a stylish addition to any room, but they also offer excellent thermal and sound insulation. This ensures a more comfortable and energy-efficient home or office. Whether you are planning a renovation or building a new home, choose the reliable and high-quality skylights from Skylux. | https://skylux.eu/en/products/spherical-shaped-dome-0900-x-2100-mm?variant=49193227321677 | https://skylux.eu/cdn/shop/files/download_5ffb4c63-79a2-4c7f-a372-e7d8b10194e1.jpg?v=1737468436&width=1600 | https://skylux.eu/cdn/shop/files/Skylux-lichtkoepel-90x210-cm-Lichtkoepel.jpg?v=1737485968&width=1600 | https://skylux.eu/cdn/shop/files/400dc924-54f6-47a2-b966-72acdf505529.webp?v=1782971968&width=1600 | https://skylux.eu/cdn/shop/files/e2602eb5-eb77-4594-9287-8563fa6b1ab1.webp?v=1782972066&width=1600 | https://skylux.eu/cdn/shop/files/646b0795-575e-4533-8c4b-b4c41eb259f5.jpg?v=1782972129&width=1600 | //skylux.eu/cdn/shop/files/E_MH_Installation_instructions_Skylux_PMMA_domes.pdf?v=14496508717816058976 | //skylux.eu/cdn/shop/files/E_TD_Technical_File.zip?v=8884726781087894850 | <body> <p id="isPasted">Looking for a way to bring more natural light into your home or workspace? Then be sure to consider a 900x2100 Skylight from Skylux! Our skylights are available in various sizes and materials, allowing you to find the perfect match for your project. Choose from acrylic or polycarbonate, single- or multi-wall, and clear, opal or heatstop versions. In addition, our skylights are also available in both fixed and opening versions.</p> <p>For a full renovation or new build, a curb is required for the correct installation of the skylight. Fortunately, you can also select the curb مباشرة on this page. Whether you are looking for a fixed or opening version, at Skylux we have everything you need to find the perfect skylight for your project.</p> <p>In addition, our skylights are not only a stylish addition to any room, but they also offer excellent thermal and sound insulation. This ensures a more comfortable and energy-efficient home or office. Whether you are planning a renovation or building a new home, choose the reliable and high-quality skylights from Skylux.<br> </p> </body> | spherical-shaped-dome-0900-x-2100-mm | 8162575548693 | 49193227321677
Skylights | Skylight | Skylux | Skylux skylight 90x210 cm | Double-walled (2.90 W/m²K) / Acrylic (10 times more impact-resistant than glass) / Clear * just like glass | 21239 | 5412970212393 | 1119.25 | Yes | 35-45 | 16.9 | Choose clear or opal or Heatstop | Clear * just like glass | Number of walls | Double-walled (2.90 W/m²K) | Material | Acrylic (10 times more impact-resistant than glass) | 900 x 2100 mm | 2100 | 900 |  |  | 2.26 | Rectangular | [9 empty] | D |  |  | For heated areas, we recommend at least a 3-walled skylight for optimal insulation. | Looking for a way to bring more natural light into your home or workspace? Then be sure to consider a 900x2100 Skylight from Skylux! Our skylights are available in various sizes and materials, allowing you to find the perfect match for your project. Choose from acrylic or polycarbonate, single- or multi-wall, and clear, opal or heatstop versions. In addition, our skylights are also available in both fixed and opening versions. For a full renovation or new build, a curb is required for the correct installation of the skylight. Fortunately, you can also select the curb مباشرة on this page. Whether you are looking for a fixed or opening version, at Skylux we have everything you need to find the perfect skylight for your project. In addition, our skylights are not only a stylish addition to any room, but they also offer excellent thermal and sound insulation. This ensures a more comfortable and energy-efficient home or office. Whether you are planning a renovation or building a new home, choose the reliable and high-quality skylights from Skylux. | https://skylux.eu/en/products/spherical-shaped-dome-0900-x-2100-mm?variant=49193227419981 | https://skylux.eu/cdn/shop/files/download_b0cd2a01-0645-4567-8bf9-317eaa9e3d36.jpg?v=1737468453&width=1600 | https://skylux.eu/cdn/shop/files/Skylux-lichtkoepel-90x210-cm-Lichtkoepel.jpg?v=1737485968&width=1600 | https://skylux.eu/cdn/shop/files/400dc924-54f6-47a2-b966-72acdf505529.webp?v=1782971968&width=1600 | https://skylux.eu/cdn/shop/files/e2602eb5-eb77-4594-9287-8563fa6b1ab1.webp?v=1782972066&width=1600 | https://skylux.eu/cdn/shop/files/646b0795-575e-4533-8c4b-b4c41eb259f5.jpg?v=1782972129&width=1600 | //skylux.eu/cdn/shop/files/E_MH_Installation_instructions_Skylux_PMMA_domes.pdf?v=14496508717816058976 | //skylux.eu/cdn/shop/files/E_TD_Technical_File.zip?v=8884726781087894850 | <body> <p id="isPasted">Looking for a way to bring more natural light into your home or workspace? Then be sure to consider a 900x2100 Skylight from Skylux! Our skylights are available in various sizes and materials, allowing you to find the perfect match for your project. Choose from acrylic or polycarbonate, single- or multi-wall, and clear, opal or heatstop versions. In addition, our skylights are also available in both fixed and opening versions.</p> <p>For a full renovation or new build, a curb is required for the correct installation of the skylight. Fortunately, you can also select the curb مباشرة on this page. Whether you are looking for a fixed or opening version, at Skylux we have everything you need to find the perfect skylight for your project.</p> <p>In addition, our skylights are not only a stylish addition to any room, but they also offer excellent thermal and sound insulation. This ensures a more comfortable and energy-efficient home or office. Whether you are planning a renovation or building a new home, choose the reliable and high-quality skylights from Skylux.<br> </p> </body> | spherical-shaped-dome-0900-x-2100-mm | 8162575548693 | 49193227419981
Skylights | Skylight | Skylux | Skylux skylight 90x210 cm | Double-walled (2.90 W/m²K) / Polycarbonate (250 times more impact-resistant than glass) / Clear * just like glass | 23322 | 5412970233220 | 1731.55 | Yes | 35-45 | 19.41 | Choose clear or opal or Heatstop | Clear * just like glass | Number of walls | Double-walled (2.90 W/m²K) | Material | Polycarbonate (250 times more impact-resistant than glass) | 900 x 2100 mm | 2100 | 900 |  |  | 2.26 | Rectangular | [9 empty] | D |  |  | For heated areas, we recommend at least a 3-walled skylight for optimal insulation. | Looking for a way to bring more natural light into your home or workspace? Then be sure to consider a 900x2100 Skylight from Skylux! Our skylights are available in various sizes and materials, allowing you to find the perfect match for your project. Choose from acrylic or polycarbonate, single- or multi-wall, and clear, opal or heatstop versions. In addition, our skylights are also available in both fixed and opening versions. For a full renovation or new build, a curb is required for the correct installation of the skylight. Fortunately, you can also select the curb مباشرة on this page. Whether you are looking for a fixed or opening version, at Skylux we have everything you need to find the perfect skylight for your project. In addition, our skylights are not only a stylish addition to any room, but they also offer excellent thermal and sound insulation. This ensures a more comfortable and energy-efficient home or office. Whether you are planning a renovation or building a new home, choose the reliable and high-quality skylights from Skylux. | https://skylux.eu/en/products/spherical-shaped-dome-0900-x-2100-mm?variant=49193227649357 | https://skylux.eu/cdn/shop/files/download_6fdcaa2b-4884-4d19-942e-33ebc2e98d30.jpg?v=1737468472&width=1600 | https://skylux.eu/cdn/shop/files/Skylux-lichtkoepel-90x210-cm-Lichtkoepel.jpg?v=1737485968&width=1600 | https://skylux.eu/cdn/shop/files/400dc924-54f6-47a2-b966-72acdf505529.webp?v=1782971968&width=1600 | https://skylux.eu/cdn/shop/files/e2602eb5-eb77-4594-9287-8563fa6b1ab1.webp?v=1782972066&width=1600 | https://skylux.eu/cdn/shop/files/646b0795-575e-4533-8c4b-b4c41eb259f5.jpg?v=1782972129&width=1600 | //skylux.eu/cdn/shop/files/E_MH_Installation_instructions_Skylux_PMMA_domes.pdf?v=14496508717816058976 | //skylux.eu/cdn/shop/files/E_TD_Technical_File.zip?v=8884726781087894850 | <body> <p id="isPasted">Looking for a way to bring more natural light into your home or workspace? Then be sure to consider a 900x2100 Skylight from Skylux! Our skylights are available in various sizes and materials, allowing you to find the perfect match for your project. Choose from acrylic or polycarbonate, single- or multi-wall, and clear, opal or heatstop versions. In addition, our skylights are also available in both fixed and opening versions.</p> <p>For a full renovation or new build, a curb is required for the correct installation of the skylight. Fortunately, you can also select the curb مباشرة on this page. Whether you are looking for a fixed or opening version, at Skylux we have everything you need to find the perfect skylight for your project.</p> <p>In addition, our skylights are not only a stylish addition to any room, but they also offer excellent thermal and sound insulation. This ensures a more comfortable and energy-efficient home or office. Whether you are planning a renovation or building a new home, choose the reliable and high-quality skylights from Skylux.<br> </p> </body> | spherical-shaped-dome-0900-x-2100-mm | 8162575548693 | 49193227649357
Skylights | Skylight | Skylux | Skylux skylight 90x210 cm | Triple-walled (1.70 W/m²K) Heated space? Choose this version or higher! / Acrylic (10 times more impact-resistant than glass) / Clear * just like glass | 22701 | 5412970227014 | 1596 | Yes | 35-45 | 24 | Choose clear or opal or Heatstop | Clear * just like glass | Number of walls | Triple-walled (1.70 W/m²K) Heated space? Choose this version or higher! | Material | Acrylic (10 times more impact-resistant than glass) | 900 x 2100 mm | 2100 | 900 |  |  | 2.26 | Rectangular | [9 empty] | D |  |  | For heated areas, we recommend at least a 3-walled skylight for optimal insulation. | Looking for a way to bring more natural light into your home or workspace? Then be sure to consider a 900x2100 Skylight from Skylux! Our skylights are available in various sizes and materials, allowing you to find the perfect match for your project. Choose from acrylic or polycarbonate, single- or multi-wall, and clear, opal or heatstop versions. In addition, our skylights are also available in both fixed and opening versions. For a full renovation or new build, a curb is required for the correct installation of the skylight. Fortunately, you can also select the curb مباشرة on this page. Whether you are looking for a fixed or opening version, at Skylux we have everything you need to find the perfect skylight for your project. In addition, our skylights are not only a stylish addition to any room, but they also offer excellent thermal and sound insulation. This ensures a more comfortable and energy-efficient home or office. Whether you are planning a renovation or building a new home, choose the reliable and high-quality skylights from Skylux. | https://skylux.eu/en/products/spherical-shaped-dome-0900-x-2100-mm?variant=49193228140877 | https://skylux.eu/cdn/shop/files/download_a73d880a-c0e6-43fc-8d4a-89fba4a6464b.jpg?v=1737468496&width=1600 | https://skylux.eu/cdn/shop/files/Skylux-lichtkoepel-90x210-cm-Lichtkoepel.jpg?v=1737485968&width=1600 | https://skylux.eu/cdn/shop/files/400dc924-54f6-47a2-b966-72acdf505529.webp?v=1782971968&width=1600 | https://skylux.eu/cdn/shop/files/e2602eb5-eb77-4594-9287-8563fa6b1ab1.webp?v=1782972066&width=1600 | https://skylux.eu/cdn/shop/files/646b0795-575e-4533-8c4b-b4c41eb259f5.jpg?v=1782972129&width=1600 | //skylux.eu/cdn/shop/files/E_MH_Installation_instructions_Skylux_PMMA_domes.pdf?v=14496508717816058976 | //skylux.eu/cdn/shop/files/E_TD_Technical_File.zip?v=8884726781087894850 | <body> <p id="isPasted">Looking for a way to bring more natural light into your home or workspace? Then be sure to consider a 900x2100 Skylight from Skylux! Our skylights are available in various sizes and materials, allowing you to find the perfect match for your project. Choose from acrylic or polycarbonate, single- or multi-wall, and clear, opal or heatstop versions. In addition, our skylights are also available in both fixed and opening versions.</p> <p>For a full renovation or new build, a curb is required for the correct installation of the skylight. Fortunately, you can also select the curb مباشرة on this page. Whether you are looking for a fixed or opening version, at Skylux we have everything you need to find the perfect skylight for your project.</p> <p>In addition, our skylights are not only a stylish addition to any room, but they also offer excellent thermal and sound insulation. This ensures a more comfortable and energy-efficient home or office. Whether you are planning a renovation or building a new home, choose the reliable and high-quality skylights from Skylux.<br> </p> </body> | spherical-shaped-dome-0900-x-2100-mm | 8162575548693 | 49193228140877
Skylights | Skylight | Skylux | Skylux skylight 90x210 cm | Triple-walled (1.70 W/m²K) Heated space? Choose this version or higher! / Polycarbonate (250 times more impact-resistant than glass) / Clear * just like glass | 29258 | 5412970292586 | 2208.25 | Yes | 35-45 | 27.58 | Choose clear or opal or Heatstop | Clear * just like glass | Number of walls | Triple-walled (1.70 W/m²K) Heated space? Choose this version or higher! | Material | Polycarbonate (250 times more impact-resistant than glass) | 900 x 2100 mm | 2100 | 900 |  |  | 2.26 | Rectangular | [9 empty] | D |  |  | For heated areas, we recommend at least a 3-walled skylight for optimal insulation. | Looking for a way to bring more natural light into your home or workspace? Then be sure to consider a 900x2100 Skylight from Skylux! Our skylights are available in various sizes and materials, allowing you to find the perfect match for your project. Choose from acrylic or polycarbonate, single- or multi-wall, and clear, opal or heatstop versions. In addition, our skylights are also available in both fixed and opening versions. For a full renovation or new build, a curb is required for the correct installation of the skylight. Fortunately, you can also select the curb مباشرة on this page. Whether you are looking for a fixed or opening version, at Skylux we have everything you need to find the perfect skylight for your project. In addition, our skylights are not only a stylish addition to any room, but they also offer excellent thermal and sound insulation. This ensures a more comfortable and energy-efficient home or office. Whether you are planning a renovation or building a new home, choose the reliable and high-quality skylights from Skylux. | https://skylux.eu/en/products/spherical-shaped-dome-0900-x-2100-mm?variant=49193228271949 | https://skylux.eu/cdn/shop/files/download_a49f31cd-c02c-4d43-b7a1-d61fbd1c1678.jpg?v=1737468514&width=1600 | https://skylux.eu/cdn/shop/files/Skylux-lichtkoepel-90x210-cm-Lichtkoepel.jpg?v=1737485968&width=1600 | https://skylux.eu/cdn/shop/files/400dc924-54f6-47a2-b966-72acdf505529.webp?v=1782971968&width=1600 | https://skylux.eu/cdn/shop/files/e2602eb5-eb77-4594-9287-8563fa6b1ab1.webp?v=1782972066&width=1600 | https://skylux.eu/cdn/shop/files/646b0795-575e-4533-8c4b-b4c41eb259f5.jpg?v=1782972129&width=1600 | //skylux.eu/cdn/shop/files/E_MH_Installation_instructions_Skylux_PMMA_domes.pdf?v=14496508717816058976 | //skylux.eu/cdn/shop/files/E_TD_Technical_File.zip?v=8884726781087894850 | <body> <p id="isPasted">Looking for a way to bring more natural light into your home or workspace? Then be sure to consider a 900x2100 Skylight from Skylux! Our skylights are available in various sizes and materials, allowing you to find the perfect match for your project. Choose from acrylic or polycarbonate, single- or multi-wall, and clear, opal or heatstop versions. In addition, our skylights are also available in both fixed and opening versions.</p> <p>For a full renovation or new build, a curb is required for the correct installation of the skylight. Fortunately, you can also select the curb مباشرة on this page. Whether you are looking for a fixed or opening version, at Skylux we have everything you need to find the perfect skylight for your project.</p> <p>In addition, our skylights are not only a stylish addition to any room, but they also offer excellent thermal and sound insulation. This ensures a more comfortable and energy-efficient home or office. Whether you are planning a renovation or building a new home, choose the reliable and high-quality skylights from Skylux.<br> </p> </body> | spherical-shaped-dome-0900-x-2100-mm | 8162575548693 | 49193228271949
Skylights | Skylight | Skylux | Skylux skylight 90x210 cm | Four-walled (1.28 W/m²K) / Acrylic (10 times more impact-resistant than glass) / Clear * just like glass | 80464 | 5412970804642 | 2072.75 | Yes | 35-45 | 33.15 | Choose clear or opal or Heatstop | Clear * just like glass | Number of walls | Four-walled (1.28 W/m²K) | Material | Acrylic (10 times more impact-resistant than glass) | 900 x 2100 mm | 2100 | 900 |  |  | 2.26 | Rectangular | [9 empty] | D |  |  | For heated areas, we recommend at least a 3-walled skylight for optimal insulation. | Looking for a way to bring more natural light into your home or workspace? Then be sure to consider a 900x2100 Skylight from Skylux! Our skylights are available in various sizes and materials, allowing you to find the perfect match for your project. Choose from acrylic or polycarbonate, single- or multi-wall, and clear, opal or heatstop versions. In addition, our skylights are also available in both fixed and opening versions. For a full renovation or new build, a curb is required for the correct installation of the skylight. Fortunately, you can also select the curb مباشرة on this page. Whether you are looking for a fixed or opening version, at Skylux we have everything you need to find the perfect skylight for your project. In addition, our skylights are not only a stylish addition to any room, but they also offer excellent thermal and sound insulation. This ensures a more comfortable and energy-efficient home or office. Whether you are planning a renovation or building a new home, choose the reliable and high-quality skylights from Skylux. | https://skylux.eu/en/products/spherical-shaped-dome-0900-x-2100-mm?variant=49193228403021 | https://skylux.eu/cdn/shop/files/download_138065ff-4f63-45c8-88d4-1a5e3fa5d9ae.jpg?v=1737468537&width=1600 | https://skylux.eu/cdn/shop/files/Skylux-lichtkoepel-90x210-cm-Lichtkoepel.jpg?v=1737485968&width=1600 | https://skylux.eu/cdn/shop/files/400dc924-54f6-47a2-b966-72acdf505529.webp?v=1782971968&width=1600 | https://skylux.eu/cdn/shop/files/e2602eb5-eb77-4594-9287-8563fa6b1ab1.webp?v=1782972066&width=1600 | https://skylux.eu/cdn/shop/files/646b0795-575e-4533-8c4b-b4c41eb259f5.jpg?v=1782972129&width=1600 | //skylux.eu/cdn/shop/files/E_MH_Installation_instructions_Skylux_PMMA_domes.pdf?v=14496508717816058976 | //skylux.eu/cdn/shop/files/E_TD_Technical_File.zip?v=8884726781087894850 | <body> <p id="isPasted">Looking for a way to bring more natural light into your home or workspace? Then be sure to consider a 900x2100 Skylight from Skylux! Our skylights are available in various sizes and materials, allowing you to find the perfect match for your project. Choose from acrylic or polycarbonate, single- or multi-wall, and clear, opal or heatstop versions. In addition, our skylights are also available in both fixed and opening versions.</p> <p>For a full renovation or new build, a curb is required for the correct installation of the skylight. Fortunately, you can also select the curb مباشرة on this page. Whether you are looking for a fixed or opening version, at Skylux we have everything you need to find the perfect skylight for your project.</p> <p>In addition, our skylights are not only a stylish addition to any room, but they also offer excellent thermal and sound insulation. This ensures a more comfortable and energy-efficient home or office. Whether you are planning a renovation or building a new home, choose the reliable and high-quality skylights from Skylux.<br> </p> </body> | spherical-shaped-dome-0900-x-2100-mm | 8162575548693 | 49193228403021
Skylights | Skylight | Skylux | Skylux skylight 90x210 cm | Four-walled (1.28 W/m²K) / Polycarbonate (250 times more impact-resistant than glass) / Clear * just like glass | 72954 | 5412970729549 | 2685 | Yes | 35-45 | 36.49 | Choose clear or opal or Heatstop | Clear * just like glass | Number of walls | Four-walled (1.28 W/m²K) | Material | Polycarbonate (250 times more impact-resistant than glass) | 900 x 2100 mm | 2100 | 900 |  |  | 2.26 | Rectangular | [9 empty] | D |  |  | For heated areas, we recommend at least a 3-walled skylight for optimal insulation. | Looking for a way to bring more natural light into your home or workspace? Then be sure to consider a 900x2100 Skylight from Skylux! Our skylights are available in various sizes and materials, allowing you to find the perfect match for your project. Choose from acrylic or polycarbonate, single- or multi-wall, and clear, opal or heatstop versions. In addition, our skylights are also available in both fixed and opening versions. For a full renovation or new build, a curb is required for the correct installation of the skylight. Fortunately, you can also select the curb مباشرة on this page. Whether you are looking for a fixed or opening version, at Skylux we have everything you need to find the perfect skylight for your project. In addition, our skylights are not only a stylish addition to any room, but they also offer excellent thermal and sound insulation. This ensures a more comfortable and energy-efficient home or office. Whether you are planning a renovation or building a new home, choose the reliable and high-quality skylights from Skylux. | https://skylux.eu/en/products/spherical-shaped-dome-0900-x-2100-mm?variant=49193228501325 | https://skylux.eu/cdn/shop/files/download_012c4156-1d47-4bb4-90e3-7b63fb462f0e.jpg?v=1737468552&width=1600 | https://skylux.eu/cdn/shop/files/Skylux-lichtkoepel-90x210-cm-Lichtkoepel.jpg?v=1737485968&width=1600 | https://skylux.eu/cdn/shop/files/400dc924-54f6-47a2-b966-72acdf505529.webp?v=1782971968&width=1600 | https://skylux.eu/cdn/shop/files/e2602eb5-eb77-4594-9287-8563fa6b1ab1.webp?v=1782972066&width=1600 | https://skylux.eu/cdn/shop/files/646b0795-575e-4533-8c4b-b4c41eb259f5.jpg?v=1782972129&width=1600 | //skylux.eu/cdn/shop/files/E_MH_Installation_instructions_Skylux_PMMA_domes.pdf?v=14496508717816058976 | //skylux.eu/cdn/shop/files/E_TD_Technical_File.zip?v=8884726781087894850 | <body> <p id="isPasted">Looking for a way to bring more natural light into your home or workspace? Then be sure to consider a 900x2100 Skylight from Skylux! Our skylights are available in various sizes and materials, allowing you to find the perfect match for your project. Choose from acrylic or polycarbonate, single- or multi-wall, and clear, opal or heatstop versions. In addition, our skylights are also available in both fixed and opening versions.</p> <p>For a full renovation or new build, a curb is required for the correct installation of the skylight. Fortunately, you can also select the curb مباشرة on this page. Whether you are looking for a fixed or opening version, at Skylux we have everything you need to find the perfect skylight for your project.</p> <p>In addition, our skylights are not only a stylish addition to any room, but they also offer excellent thermal and sound insulation. This ensures a more comfortable and energy-efficient home or office. Whether you are planning a renovation or building a new home, choose the reliable and high-quality skylights from Skylux.<br> </p> </body> | spherical-shaped-dome-0900-x-2100-mm | 8162575548693 | 49193228501325
Skylights | Skylight | Skylux | Skylux skylight 90x210 cm | Single-walled (least insulating - 5.17 W/m²K) / Acrylic (10 times more impact-resistant than glass) / Opal * (milk glass) non transparent | 27426 | 5412970274261 | 642.55 | Yes | 35-45 | 9 | Choose clear or opal or Heatstop | Opal * (milk glass) non transparent | Number of walls | Single-walled (least insulating - 5.17 W/m²K) | Material | Acrylic (10 times more impact-resistant than glass) | 900 x 2100 mm | 2100 | 900 |  |  | 2.26 | Rectangular | [9 empty] | D |  |  | For heated areas, we recommend at least a 3-walled skylight for optimal insulation. | Looking for a way to bring more natural light into your home or workspace? Then be sure to consider a 900x2100 Skylight from Skylux! Our skylights are available in various sizes and materials, allowing you to find the perfect match for your project. Choose from acrylic or polycarbonate, single- or multi-wall, and clear, opal or heatstop versions. In addition, our skylights are also available in both fixed and opening versions. For a full renovation or new build, a curb is required for the correct installation of the skylight. Fortunately, you can also select the curb مباشرة on this page. Whether you are looking for a fixed or opening version, at Skylux we have everything you need to find the perfect skylight for your project. In addition, our skylights are not only a stylish addition to any room, but they also offer excellent thermal and sound insulation. This ensures a more comfortable and energy-efficient home or office. Whether you are planning a renovation or building a new home, choose the reliable and high-quality skylights from Skylux. | https://skylux.eu/en/products/spherical-shaped-dome-0900-x-2100-mm?variant=49193227288909 | https://skylux.eu/cdn/shop/files/download_f98d822c-7e92-4cd3-b682-a5b29bf5d042.jpg?v=1737468428&width=1600 | https://skylux.eu/cdn/shop/files/Skylux-lichtkoepel-90x210-cm-Lichtkoepel.jpg?v=1737485968&width=1600 | https://skylux.eu/cdn/shop/files/400dc924-54f6-47a2-b966-72acdf505529.webp?v=1782971968&width=1600 | https://skylux.eu/cdn/shop/files/e2602eb5-eb77-4594-9287-8563fa6b1ab1.webp?v=1782972066&width=1600 | https://skylux.eu/cdn/shop/files/646b0795-575e-4533-8c4b-b4c41eb259f5.jpg?v=1782972129&width=1600 | //skylux.eu/cdn/shop/files/E_MH_Installation_instructions_Skylux_PMMA_domes.pdf?v=14496508717816058976 | //skylux.eu/cdn/shop/files/E_TD_Technical_File.zip?v=8884726781087894850 | <body> <p id="isPasted">Looking for a way to bring more natural light into your home or workspace? Then be sure to consider a 900x2100 Skylight from Skylux! Our skylights are available in various sizes and materials, allowing you to find the perfect match for your project. Choose from acrylic or polycarbonate, single- or multi-wall, and clear, opal or heatstop versions. In addition, our skylights are also available in both fixed and opening versions.</p> <p>For a full renovation or new build, a curb is required for the correct installation of the skylight. Fortunately, you can also select the curb مباشرة on this page. Whether you are looking for a fixed or opening version, at Skylux we have everything you need to find the perfect skylight for your project.</p> <p>In addition, our skylights are not only a stylish addition to any room, but they also offer excellent thermal and sound insulation. This ensures a more comfortable and energy-efficient home or office. Whether you are planning a renovation or building a new home, choose the reliable and high-quality skylights from Skylux.<br> </p> </body> | spherical-shaped-dome-0900-x-2100-mm | 8162575548693 | 49193227288909
Skylights | Skylight | Skylux | Skylux skylight 90x210 cm | Double-walled (2.90 W/m²K) / Acrylic (10 times more impact-resistant than glass) / Opal * (milk glass) non transparent | 20093 | 5412970200932 | 1119.25 | Yes | 35-45 | 16.9 | Choose clear or opal or Heatstop | Opal * (milk glass) non transparent | Number of walls | Double-walled (2.90 W/m²K) | Material | Acrylic (10 times more impact-resistant than glass) | 900 x 2100 mm | 2100 | 900 |  |  | 2.26 | Rectangular | [9 empty] | D |  |  | For heated areas, we recommend at least a 3-walled skylight for optimal insulation. | Looking for a way to bring more natural light into your home or workspace? Then be sure to consider a 900x2100 Skylight from Skylux! Our skylights are available in various sizes and materials, allowing you to find the perfect match for your project. Choose from acrylic or polycarbonate, single- or multi-wall, and clear, opal or heatstop versions. In addition, our skylights are also available in both fixed and opening versions. For a full renovation or new build, a curb is required for the correct installation of the skylight. Fortunately, you can also select the curb مباشرة on this page. Whether you are looking for a fixed or opening version, at Skylux we have everything you need to find the perfect skylight for your project. In addition, our skylights are not only a stylish addition to any room, but they also offer excellent thermal and sound insulation. This ensures a more comfortable and energy-efficient home or office. Whether you are planning a renovation or building a new home, choose the reliable and high-quality skylights from Skylux. | https://skylux.eu/en/products/spherical-shaped-dome-0900-x-2100-mm?variant=49193227583821 | https://skylux.eu/cdn/shop/files/download_b81270f2-8bb3-4982-a1df-73af8c098c11.jpg?v=1737468463&width=1600 | https://skylux.eu/cdn/shop/files/Skylux-lichtkoepel-90x210-cm-Lichtkoepel.jpg?v=1737485968&width=1600 | https://skylux.eu/cdn/shop/files/400dc924-54f6-47a2-b966-72acdf505529.webp?v=1782971968&width=1600 | https://skylux.eu/cdn/shop/files/e2602eb5-eb77-4594-9287-8563fa6b1ab1.webp?v=1782972066&width=1600 | https://skylux.eu/cdn/shop/files/646b0795-575e-4533-8c4b-b4c41eb259f5.jpg?v=1782972129&width=1600 | //skylux.eu/cdn/shop/files/E_MH_Installation_instructions_Skylux_PMMA_domes.pdf?v=14496508717816058976 | //skylux.eu/cdn/shop/files/E_TD_Technical_File.zip?v=8884726781087894850 | <body> <p id="isPasted">Looking for a way to bring more natural light into your home or workspace? Then be sure to consider a 900x2100 Skylight from Skylux! Our skylights are available in various sizes and materials, allowing you to find the perfect match for your project. Choose from acrylic or polycarbonate, single- or multi-wall, and clear, opal or heatstop versions. In addition, our skylights are also available in both fixed and opening versions.</p> <p>For a full renovation or new build, a curb is required for the correct installation of the skylight. Fortunately, you can also select the curb مباشرة on this page. Whether you are looking for a fixed or opening version, at Skylux we have everything you need to find the perfect skylight for your project.</p> <p>In addition, our skylights are not only a stylish addition to any room, but they also offer excellent thermal and sound insulation. This ensures a more comfortable and energy-efficient home or office. Whether you are planning a renovation or building a new home, choose the reliable and high-quality skylights from Skylux.<br> </p> </body> | spherical-shaped-dome-0900-x-2100-mm | 8162575548693 | 49193227583821
Skylights | Skylight | Skylux | Skylux skylight 90x210 cm | Double-walled (2.90 W/m²K) / Polycarbonate (250 times more impact-resistant than glass) / Opal * (milk glass) non transparent | 25315 | 5412970253150 | 1731.55 | Yes | 35-45 | 19.41 | Choose clear or opal or Heatstop | Opal * (milk glass) non transparent | Number of walls | Double-walled (2.90 W/m²K) | Material | Polycarbonate (250 times more impact-resistant than glass) | 900 x 2100 mm | 2100 | 900 |  |  | 2.26 | Rectangular | [9 empty] | D |  |  | For heated areas, we recommend at least a 3-walled skylight for optimal insulation. | Looking for a way to bring more natural light into your home or workspace? Then be sure to consider a 900x2100 Skylight from Skylux! Our skylights are available in various sizes and materials, allowing you to find the perfect match for your project. Choose from acrylic or polycarbonate, single- or multi-wall, and clear, opal or heatstop versions. In addition, our skylights are also available in both fixed and opening versions. For a full renovation or new build, a curb is required for the correct installation of the skylight. Fortunately, you can also select the curb مباشرة on this page. Whether you are looking for a fixed or opening version, at Skylux we have everything you need to find the perfect skylight for your project. In addition, our skylights are not only a stylish addition to any room, but they also offer excellent thermal and sound insulation. This ensures a more comfortable and energy-efficient home or office. Whether you are planning a renovation or building a new home, choose the reliable and high-quality skylights from Skylux. | https://skylux.eu/en/products/spherical-shaped-dome-0900-x-2100-mm?variant=49193227714893 | https://skylux.eu/cdn/shop/files/download_e93bb316-0e58-4380-ad66-3ef4e1882217.jpg?v=1737468479&width=1600 | https://skylux.eu/cdn/shop/files/Skylux-lichtkoepel-90x210-cm-Lichtkoepel.jpg?v=1737485968&width=1600 | https://skylux.eu/cdn/shop/files/400dc924-54f6-47a2-b966-72acdf505529.webp?v=1782971968&width=1600 | https://skylux.eu/cdn/shop/files/e2602eb5-eb77-4594-9287-8563fa6b1ab1.webp?v=1782972066&width=1600 | https://skylux.eu/cdn/shop/files/646b0795-575e-4533-8c4b-b4c41eb259f5.jpg?v=1782972129&width=1600 | //skylux.eu/cdn/shop/files/E_MH_Installation_instructions_Skylux_PMMA_domes.pdf?v=14496508717816058976 | //skylux.eu/cdn/shop/files/E_TD_Technical_File.zip?v=8884726781087894850 | <body> <p id="isPasted">Looking for a way to bring more natural light into your home or workspace? Then be sure to consider a 900x2100 Skylight from Skylux! Our skylights are available in various sizes and materials, allowing you to find the perfect match for your project. Choose from acrylic or polycarbonate, single- or multi-wall, and clear, opal or heatstop versions. In addition, our skylights are also available in both fixed and opening versions.</p> <p>For a full renovation or new build, a curb is required for the correct installation of the skylight. Fortunately, you can also select the curb مباشرة on this page. Whether you are looking for a fixed or opening version, at Skylux we have everything you need to find the perfect skylight for your project.</p> <p>In addition, our skylights are not only a stylish addition to any room, but they also offer excellent thermal and sound insulation. This ensures a more comfortable and energy-efficient home or office. Whether you are planning a renovation or building a new home, choose the reliable and high-quality skylights from Skylux.<br> </p> </body> | spherical-shaped-dome-0900-x-2100-mm | 8162575548693 | 49193227714893
Skylights | Skylight | Skylux | Skylux skylight 90x210 cm | Triple-walled (1.70 W/m²K) Heated space? Choose this version or higher! / Acrylic (10 times more impact-resistant than glass) / Opal * (milk glass) non transparent | 26290 | 5412970262909 | 1596 | Yes | 35-45 | 24 | Choose clear or opal or Heatstop | Opal * (milk glass) non transparent | Number of walls | Triple-walled (1.70 W/m²K) Heated space? Choose this version or higher! | Material | Acrylic (10 times more impact-resistant than glass) | 900 x 2100 mm | 2100 | 900 |  |  | 2.26 | Rectangular | [9 empty] | D |  |  | For heated areas, we recommend at least a 3-walled skylight for optimal insulation. | Looking for a way to bring more natural light into your home or workspace? Then be sure to consider a 900x2100 Skylight from Skylux! Our skylights are available in various sizes and materials, allowing you to find the perfect match for your project. Choose from acrylic or polycarbonate, single- or multi-wall, and clear, opal or heatstop versions. In addition, our skylights are also available in both fixed and opening versions. For a full renovation or new build, a curb is required for the correct installation of the skylight. Fortunately, you can also select the curb مباشرة on this page. Whether you are looking for a fixed or opening version, at Skylux we have everything you need to find the perfect skylight for your project. In addition, our skylights are not only a stylish addition to any room, but they also offer excellent thermal and sound insulation. This ensures a more comfortable and energy-efficient home or office. Whether you are planning a renovation or building a new home, choose the reliable and high-quality skylights from Skylux. | https://skylux.eu/en/products/spherical-shaped-dome-0900-x-2100-mm?variant=49193228239181 | https://skylux.eu/cdn/shop/files/download_99df1d6f-515b-43aa-a9ee-ba5e66df3d08.jpg?v=1737468505&width=1600 | https://skylux.eu/cdn/shop/files/Skylux-lichtkoepel-90x210-cm-Lichtkoepel.jpg?v=1737485968&width=1600 | https://skylux.eu/cdn/shop/files/400dc924-54f6-47a2-b966-72acdf505529.webp?v=1782971968&width=1600 | https://skylux.eu/cdn/shop/files/e2602eb5-eb77-4594-9287-8563fa6b1ab1.webp?v=1782972066&width=1600 | https://skylux.eu/cdn/shop/files/646b0795-575e-4533-8c4b-b4c41eb259f5.jpg?v=1782972129&width=1600 | //skylux.eu/cdn/shop/files/E_MH_Installation_instructions_Skylux_PMMA_domes.pdf?v=14496508717816058976 | //skylux.eu/cdn/shop/files/E_TD_Technical_File.zip?v=8884726781087894850 | <body> <p id="isPasted">Looking for a way to bring more natural light into your home or workspace? Then be sure to consider a 900x2100 Skylight from Skylux! Our skylights are available in various sizes and materials, allowing you to find the perfect match for your project. Choose from acrylic or polycarbonate, single- or multi-wall, and clear, opal or heatstop versions. In addition, our skylights are also available in both fixed and opening versions.</p> <p>For a full renovation or new build, a curb is required for the correct installation of the skylight. Fortunately, you can also select the curb مباشرة on this page. Whether you are looking for a fixed or opening version, at Skylux we have everything you need to find the perfect skylight for your project.</p> <p>In addition, our skylights are not only a stylish addition to any room, but they also offer excellent thermal and sound insulation. This ensures a more comfortable and energy-efficient home or office. Whether you are planning a renovation or building a new home, choose the reliable and high-quality skylights from Skylux.<br> </p> </body> | spherical-shaped-dome-0900-x-2100-mm | 8162575548693 | 49193228239181
Skylights | Skylight | Skylux | Skylux skylight 90x210 cm | Triple-walled (1.70 W/m²K) Heated space? Choose this version or higher! / Polycarbonate (250 times more impact-resistant than glass) / Opal * (milk glass) non transparent | 21630 | 5412970216308 | 2208.25 | Yes | 35-45 | 27.58 | Choose clear or opal or Heatstop | Opal * (milk glass) non transparent | Number of walls | Triple-walled (1.70 W/m²K) Heated space? Choose this version or higher! | Material | Polycarbonate (250 times more impact-resistant than glass) | 900 x 2100 mm | 2100 | 900 |  |  | 2.26 | Rectangular | [9 empty] | D |  |  | For heated areas, we recommend at least a 3-walled skylight for optimal insulation. | Looking for a way to bring more natural light into your home or workspace? Then be sure to consider a 900x2100 Skylight from Skylux! Our skylights are available in various sizes and materials, allowing you to find the perfect match for your project. Choose from acrylic or polycarbonate, single- or multi-wall, and clear, opal or heatstop versions. In addition, our skylights are also available in both fixed and opening versions. For a full renovation or new build, a curb is required for the correct installation of the skylight. Fortunately, you can also select the curb مباشرة on this page. Whether you are looking for a fixed or opening version, at Skylux we have everything you need to find the perfect skylight for your project. In addition, our skylights are not only a stylish addition to any room, but they also offer excellent thermal and sound insulation. This ensures a more comfortable and energy-efficient home or office. Whether you are planning a renovation or building a new home, choose the reliable and high-quality skylights from Skylux. | https://skylux.eu/en/products/spherical-shaped-dome-0900-x-2100-mm?variant=49193228337485 | https://skylux.eu/cdn/shop/files/download_f6ad11cb-a428-4db1-8c68-bf171fc59be7.jpg?v=1737468521&width=1600 | https://skylux.eu/cdn/shop/files/Skylux-lichtkoepel-90x210-cm-Lichtkoepel.jpg?v=1737485968&width=1600 | https://skylux.eu/cdn/shop/files/400dc924-54f6-47a2-b966-72acdf505529.webp?v=1782971968&width=1600 | https://skylux.eu/cdn/shop/files/e2602eb5-eb77-4594-9287-8563fa6b1ab1.webp?v=1782972066&width=1600 | https://skylux.eu/cdn/shop/files/646b0795-575e-4533-8c4b-b4c41eb259f5.jpg?v=1782972129&width=1600 | //skylux.eu/cdn/shop/files/E_MH_Installation_instructions_Skylux_PMMA_domes.pdf?v=14496508717816058976 | //skylux.eu/cdn/shop/files/E_TD_Technical_File.zip?v=8884726781087894850 | <body> <p id="isPasted">Looking for a way to bring more natural light into your home or workspace? Then be sure to consider a 900x2100 Skylight from Skylux! Our skylights are available in various sizes and materials, allowing you to find the perfect match for your project. Choose from acrylic or polycarbonate, single- or multi-wall, and clear, opal or heatstop versions. In addition, our skylights are also available in both fixed and opening versions.</p> <p>For a full renovation or new build, a curb is required for the correct installation of the skylight. Fortunately, you can also select the curb مباشرة on this page. Whether you are looking for a fixed or opening version, at Skylux we have everything you need to find the perfect skylight for your project.</p> <p>In addition, our skylights are not only a stylish addition to any room, but they also offer excellent thermal and sound insulation. This ensures a more comfortable and energy-efficient home or office. Whether you are planning a renovation or building a new home, choose the reliable and high-quality skylights from Skylux.<br> </p> </body> | spherical-shaped-dome-0900-x-2100-mm | 8162575548693 | 49193228337485
Skylights | Skylight | Skylux | Skylux skylight 90x210 cm | Four-walled (1.28 W/m²K) / Acrylic (10 times more impact-resistant than glass) / Opal * (milk glass) non transparent | 80535 | 5412970805359 | 2072.75 | Yes | 35-45 | 33.85 | Choose clear or opal or Heatstop | Opal * (milk glass) non transparent | Number of walls | Four-walled (1.28 W/m²K) | Material | Acrylic (10 times more impact-resistant than glass) | 900 x 2100 mm | 2100 | 900 |  |  | 2.26 | Rectangular | [9 empty] | D |  |  | For heated areas, we recommend at least a 3-walled skylight for optimal insulation. | Looking for a way to bring more natural light into your home or workspace? Then be sure to consider a 900x2100 Skylight from Skylux! Our skylights are available in various sizes and materials, allowing you to find the perfect match for your project. Choose from acrylic or polycarbonate, single- or multi-wall, and clear, opal or heatstop versions. In addition, our skylights are also available in both fixed and opening versions. For a full renovation or new build, a curb is required for the correct installation of the skylight. Fortunately, you can also select the curb مباشرة on this page. Whether you are looking for a fixed or opening version, at Skylux we have everything you need to find the perfect skylight for your project. In addition, our skylights are not only a stylish addition to any room, but they also offer excellent thermal and sound insulation. This ensures a more comfortable and energy-efficient home or office. Whether you are planning a renovation or building a new home, choose the reliable and high-quality skylights from Skylux. | https://skylux.eu/en/products/spherical-shaped-dome-0900-x-2100-mm?variant=49193228468557 | https://skylux.eu/cdn/shop/files/download_7e96cac4-750a-4e05-8293-91e41ba6cdbe.jpg?v=1737468545&width=1600 | https://skylux.eu/cdn/shop/files/Skylux-lichtkoepel-90x210-cm-Lichtkoepel.jpg?v=1737485968&width=1600 | https://skylux.eu/cdn/shop/files/400dc924-54f6-47a2-b966-72acdf505529.webp?v=1782971968&width=1600 | https://skylux.eu/cdn/shop/files/e2602eb5-eb77-4594-9287-8563fa6b1ab1.webp?v=1782972066&width=1600 | https://skylux.eu/cdn/shop/files/646b0795-575e-4533-8c4b-b4c41eb259f5.jpg?v=1782972129&width=1600 | //skylux.eu/cdn/shop/files/E_MH_Installation_instructions_Skylux_PMMA_domes.pdf?v=14496508717816058976 | //skylux.eu/cdn/shop/files/E_TD_Technical_File.zip?v=8884726781087894850 | <body> <p id="isPasted">Looking for a way to bring more natural light into your home or workspace? Then be sure to consider a 900x2100 Skylight from Skylux! Our skylights are available in various sizes and materials, allowing you to find the perfect match for your project. Choose from acrylic or polycarbonate, single- or multi-wall, and clear, opal or heatstop versions. In addition, our skylights are also available in both fixed and opening versions.</p> <p>For a full renovation or new build, a curb is required for the correct installation of the skylight. Fortunately, you can also select the curb مباشرة on this page. Whether you are looking for a fixed or opening version, at Skylux we have everything you need to find the perfect skylight for your project.</p> <p>In addition, our skylights are not only a stylish addition to any room, but they also offer excellent thermal and sound insulation. This ensures a more comfortable and energy-efficient home or office. Whether you are planning a renovation or building a new home, choose the reliable and high-quality skylights from Skylux.<br> </p> </body> | spherical-shaped-dome-0900-x-2100-mm | 8162575548693 | 49193228468557
Skylights | Skylight | Skylux | Skylux skylight 90x210 cm | Four-walled (1.28 W/m²K) / Polycarbonate (250 times more impact-resistant than glass) / Opal * (milk glass) non transparent | 73018 | 5412970730187 | 2685 | Yes | 35-45 | 36.49 | Choose clear or opal or Heatstop | Opal * (milk glass) non transparent | Number of walls | Four-walled (1.28 W/m²K) | Material | Polycarbonate (250 times more impact-resistant than glass) | 900 x 2100 mm | 2100 | 900 |  |  | 2.26 | Rectangular | [9 empty] | D |  |  | For heated areas, we recommend at least a 3-walled skylight for optimal insulation. | Looking for a way to bring more natural light into your home or workspace? Then be sure to consider a 900x2100 Skylight from Skylux! Our skylights are available in various sizes and materials, allowing you to find the perfect match for your project. Choose from acrylic or polycarbonate, single- or multi-wall, and clear, opal or heatstop versions. In addition, our skylights are also available in both fixed and opening versions. For a full renovation or new build, a curb is required for the correct installation of the skylight. Fortunately, you can also select the curb مباشرة on this page. Whether you are looking for a fixed or opening version, at Skylux we have everything you need to find the perfect skylight for your project. In addition, our skylights are not only a stylish addition to any room, but they also offer excellent thermal and sound insulation. This ensures a more comfortable and energy-efficient home or office. Whether you are planning a renovation or building a new home, choose the reliable and high-quality skylights from Skylux. | https://skylux.eu/en/products/spherical-shaped-dome-0900-x-2100-mm?variant=49193228665165 | https://skylux.eu/cdn/shop/files/download_1b19a49e-1f1b-4187-8fb5-5dc0a22bd099.jpg?v=1737468559&width=1600 | https://skylux.eu/cdn/shop/files/Skylux-lichtkoepel-90x210-cm-Lichtkoepel.jpg?v=1737485968&width=1600 | https://skylux.eu/cdn/shop/files/400dc924-54f6-47a2-b966-72acdf505529.webp?v=1782971968&width=1600 | https://skylux.eu/cdn/shop/files/e2602eb5-eb77-4594-9287-8563fa6b1ab1.webp?v=1782972066&width=1600 | https://skylux.eu/cdn/shop/files/646b0795-575e-4533-8c4b-b4c41eb259f5.jpg?v=1782972129&width=1600 | //skylux.eu/cdn/shop/files/E_MH_Installation_instructions_Skylux_PMMA_domes.pdf?v=14496508717816058976 | //skylux.eu/cdn/shop/files/E_TD_Technical_File.zip?v=8884726781087894850 | <body> <p id="isPasted">Looking for a way to bring more natural light into your home or workspace? Then be sure to consider a 900x2100 Skylight from Skylux! Our skylights are available in various sizes and materials, allowing you to find the perfect match for your project. Choose from acrylic or polycarbonate, single- or multi-wall, and clear, opal or heatstop versions. In addition, our skylights are also available in both fixed and opening versions.</p> <p>For a full renovation or new build, a curb is required for the correct installation of the skylight. Fortunately, you can also select the curb مباشرة on this page. Whether you are looking for a fixed or opening version, at Skylux we have everything you need to find the perfect skylight for your project.</p> <p>In addition, our skylights are not only a stylish addition to any room, but they also offer excellent thermal and sound insulation. This ensures a more comfortable and energy-efficient home or office. Whether you are planning a renovation or building a new home, choose the reliable and high-quality skylights from Skylux.<br> </p> </body> | spherical-shaped-dome-0900-x-2100-mm | 8162575548693 | 49193228665165
Skylights | Skylight | Skylux | Skylux skylight 90x210 cm | Single-walled (least insulating - 5.17 W/m²K) / Polycarbonate (250 times more impact-resistant than glass) / Heat-reflective * opal & non transparent | 45156 | 5412970451563 | 1441.15 | Yes | 35-45 | 11.78 | Choose clear or opal or Heatstop | Heat-reflective * opal & non transparent | Number of walls | Single-walled (least insulating - 5.17 W/m²K) | Material | Polycarbonate (250 times more impact-resistant than glass) | 900 x 2100 mm | 2100 | 900 |  |  | 2.26 | Rectangular | [9 empty] | D |  |  | For heated areas, we recommend at least a 3-walled skylight for optimal insulation. | Looking for a way to bring more natural light into your home or workspace? Then be sure to consider a 900x2100 Skylight from Skylux! Our skylights are available in various sizes and materials, allowing you to find the perfect match for your project. Choose from acrylic or polycarbonate, single- or multi-wall, and clear, opal or heatstop versions. In addition, our skylights are also available in both fixed and opening versions. For a full renovation or new build, a curb is required for the correct installation of the skylight. Fortunately, you can also select the curb مباشرة on this page. Whether you are looking for a fixed or opening version, at Skylux we have everything you need to find the perfect skylight for your project. In addition, our skylights are not only a stylish addition to any room, but they also offer excellent thermal and sound insulation. This ensures a more comfortable and energy-efficient home or office. Whether you are planning a renovation or building a new home, choose the reliable and high-quality skylights from Skylux. | https://skylux.eu/en/products/spherical-shaped-dome-0900-x-2100-mm?variant=49193227387213 | https://skylux.eu/cdn/shop/files/download_8eac2258-2ac0-468d-9f30-e3876bbb8aee.jpg?v=1737468445&width=1600 | https://skylux.eu/cdn/shop/files/Skylux-lichtkoepel-90x210-cm-Lichtkoepel.jpg?v=1737485968&width=1600 | https://skylux.eu/cdn/shop/files/400dc924-54f6-47a2-b966-72acdf505529.webp?v=1782971968&width=1600 | https://skylux.eu/cdn/shop/files/e2602eb5-eb77-4594-9287-8563fa6b1ab1.webp?v=1782972066&width=1600 | https://skylux.eu/cdn/shop/files/646b0795-575e-4533-8c4b-b4c41eb259f5.jpg?v=1782972129&width=1600 | //skylux.eu/cdn/shop/files/E_MH_Installation_instructions_Skylux_PMMA_domes.pdf?v=14496508717816058976 | //skylux.eu/cdn/shop/files/E_TD_Technical_File.zip?v=8884726781087894850 | <body> <p id="isPasted">Looking for a way to bring more natural light into your home or workspace? Then be sure to consider a 900x2100 Skylight from Skylux! Our skylights are available in various sizes and materials, allowing you to find the perfect match for your project. Choose from acrylic or polycarbonate, single- or multi-wall, and clear, opal or heatstop versions. In addition, our skylights are also available in both fixed and opening versions.</p> <p>For a full renovation or new build, a curb is required for the correct installation of the skylight. Fortunately, you can also select the curb مباشرة on this page. Whether you are looking for a fixed or opening version, at Skylux we have everything you need to find the perfect skylight for your project.</p> <p>In addition, our skylights are not only a stylish addition to any room, but they also offer excellent thermal and sound insulation. This ensures a more comfortable and energy-efficient home or office. Whether you are planning a renovation or building a new home, choose the reliable and high-quality skylights from Skylux.<br> </p> </body> | spherical-shaped-dome-0900-x-2100-mm | 8162575548693 | 49193227387213
Skylights | Skylight | Skylux | Skylux skylight 90x210 cm | Double-walled (2.90 W/m²K) / Polycarbonate (250 times more impact-resistant than glass) / Heat-reflective * opal & non transparent | 27210 | 5412970272106 | 1917.85 | Yes | 35-45 | 19.41 | Choose clear or opal or Heatstop | Heat-reflective * opal & non transparent | Number of walls | Double-walled (2.90 W/m²K) | Material | Polycarbonate (250 times more impact-resistant than glass) | 900 x 2100 mm | 2100 | 900 |  |  | 2.26 | Rectangular | [9 empty] | D |  |  | For heated areas, we recommend at least a 3-walled skylight for optimal insulation. | Looking for a way to bring more natural light into your home or workspace? Then be sure to consider a 900x2100 Skylight from Skylux! Our skylights are available in various sizes and materials, allowing you to find the perfect match for your project. Choose from acrylic or polycarbonate, single- or multi-wall, and clear, opal or heatstop versions. In addition, our skylights are also available in both fixed and opening versions. For a full renovation or new build, a curb is required for the correct installation of the skylight. Fortunately, you can also select the curb مباشرة on this page. Whether you are looking for a fixed or opening version, at Skylux we have everything you need to find the perfect skylight for your project. In addition, our skylights are not only a stylish addition to any room, but they also offer excellent thermal and sound insulation. This ensures a more comfortable and energy-efficient home or office. Whether you are planning a renovation or building a new home, choose the reliable and high-quality skylights from Skylux. | https://skylux.eu/en/products/spherical-shaped-dome-0900-x-2100-mm?variant=49193227780429 | https://skylux.eu/cdn/shop/files/download_5abd5004-1cc8-4380-8496-e1ffe460f516.jpg?v=1737468488&width=1600 | https://skylux.eu/cdn/shop/files/Skylux-lichtkoepel-90x210-cm-Lichtkoepel.jpg?v=1737485968&width=1600 | https://skylux.eu/cdn/shop/files/400dc924-54f6-47a2-b966-72acdf505529.webp?v=1782971968&width=1600 | https://skylux.eu/cdn/shop/files/e2602eb5-eb77-4594-9287-8563fa6b1ab1.webp?v=1782972066&width=1600 | https://skylux.eu/cdn/shop/files/646b0795-575e-4533-8c4b-b4c41eb259f5.jpg?v=1782972129&width=1600 | //skylux.eu/cdn/shop/files/E_MH_Installation_instructions_Skylux_PMMA_domes.pdf?v=14496508717816058976 | //skylux.eu/cdn/shop/files/E_TD_Technical_File.zip?v=8884726781087894850 | <body> <p id="isPasted">Looking for a way to bring more natural light into your home or workspace? Then be sure to consider a 900x2100 Skylight from Skylux! Our skylights are available in various sizes and materials, allowing you to find the perfect match for your project. Choose from acrylic or polycarbonate, single- or multi-wall, and clear, opal or heatstop versions. In addition, our skylights are also available in both fixed and opening versions.</p> <p>For a full renovation or new build, a curb is required for the correct installation of the skylight. Fortunately, you can also select the curb مباشرة on this page. Whether you are looking for a fixed or opening version, at Skylux we have everything you need to find the perfect skylight for your project.</p> <p>In addition, our skylights are not only a stylish addition to any room, but they also offer excellent thermal and sound insulation. This ensures a more comfortable and energy-efficient home or office. Whether you are planning a renovation or building a new home, choose the reliable and high-quality skylights from Skylux.<br> </p> </body> | spherical-shaped-dome-0900-x-2100-mm | 8162575548693 | 49193227780429
Skylights | Skylight | Skylux | Skylux skylight 90x210 cm | Triple-walled (1.70 W/m²K) Heated space? Choose this version or higher! / Polycarbonate (250 times more impact-resistant than glass) / Heat-reflective * opal & non transparent | 32108 | 5412970321088 | 2394.6 | Yes | 35-45 | 27.58 | Choose clear or opal or Heatstop | Heat-reflective * opal & non transparent | Number of walls | Triple-walled (1.70 W/m²K) Heated space? Choose this version or higher! | Material | Polycarbonate (250 times more impact-resistant than glass) | 900 x 2100 mm | 2100 | 900 |  |  | 2.26 | Rectangular | [9 empty] | D |  |  | For heated areas, we recommend at least a 3-walled skylight for optimal insulation. | Looking for a way to bring more natural light into your home or workspace? Then be sure to consider a 900x2100 Skylight from Skylux! Our skylights are available in various sizes and materials, allowing you to find the perfect match for your project. Choose from acrylic or polycarbonate, single- or multi-wall, and clear, opal or heatstop versions. In addition, our skylights are also available in both fixed and opening versions. For a full renovation or new build, a curb is required for the correct installation of the skylight. Fortunately, you can also select the curb مباشرة on this page. Whether you are looking for a fixed or opening version, at Skylux we have everything you need to find the perfect skylight for your project. In addition, our skylights are not only a stylish addition to any room, but they also offer excellent thermal and sound insulation. This ensures a more comfortable and energy-efficient home or office. Whether you are planning a renovation or building a new home, choose the reliable and high-quality skylights from Skylux. | https://skylux.eu/en/products/spherical-shaped-dome-0900-x-2100-mm?variant=49193228370253 | https://skylux.eu/cdn/shop/files/download_b8d8a41a-3a27-44fb-87ad-24b8040bbe2c.jpg?v=1737468529&width=1600 | https://skylux.eu/cdn/shop/files/Skylux-lichtkoepel-90x210-cm-Lichtkoepel.jpg?v=1737485968&width=1600 | https://skylux.eu/cdn/shop/files/400dc924-54f6-47a2-b966-72acdf505529.webp?v=1782971968&width=1600 | https://skylux.eu/cdn/shop/files/e2602eb5-eb77-4594-9287-8563fa6b1ab1.webp?v=1782972066&width=1600 | https://skylux.eu/cdn/shop/files/646b0795-575e-4533-8c4b-b4c41eb259f5.jpg?v=1782972129&width=1600 | //skylux.eu/cdn/shop/files/E_MH_Installation_instructions_Skylux_PMMA_domes.pdf?v=14496508717816058976 | //skylux.eu/cdn/shop/files/E_TD_Technical_File.zip?v=8884726781087894850 | <body> <p id="isPasted">Looking for a way to bring more natural light into your home or workspace? Then be sure to consider a 900x2100 Skylight from Skylux! Our skylights are available in various sizes and materials, allowing you to find the perfect match for your project. Choose from acrylic or polycarbonate, single- or multi-wall, and clear, opal or heatstop versions. In addition, our skylights are also available in both fixed and opening versions.</p> <p>For a full renovation or new build, a curb is required for the correct installation of the skylight. Fortunately, you can also select the curb مباشرة on this page. Whether you are looking for a fixed or opening version, at Skylux we have everything you need to find the perfect skylight for your project.</p> <p>In addition, our skylights are not only a stylish addition to any room, but they also offer excellent thermal and sound insulation. This ensures a more comfortable and energy-efficient home or office. Whether you are planning a renovation or building a new home, choose the reliable and high-quality skylights from Skylux.<br> </p> </body> | spherical-shaped-dome-0900-x-2100-mm | 8162575548693 | 49193228370253
Skylights | Skylight | Skylux | Skylux skylight 90x210 cm | Four-walled (1.28 W/m²K) / Polycarbonate (250 times more impact-resistant than glass) / Heat-reflective * opal & non transparent | 73123 | 5412970731238 | 2871.35 | Yes | 35-45 | 36.49 | Choose clear or opal or Heatstop | Heat-reflective * opal & non transparent | Number of walls | Four-walled (1.28 W/m²K) | Material | Polycarbonate (250 times more impact-resistant than glass) | 900 x 2100 mm | 2100 | 900 |  |  | 2.26 | Rectangular | [9 empty] | D |  |  | For heated areas, we recommend at least a 3-walled skylight for optimal insulation. | Looking for a way to bring more natural light into your home or workspace? Then be sure to consider a 900x2100 Skylight from Skylux! Our skylights are available in various sizes and materials, allowing you to find the perfect match for your project. Choose from acrylic or polycarbonate, single- or multi-wall, and clear, opal or heatstop versions. In addition, our skylights are also available in both fixed and opening versions. For a full renovation or new build, a curb is required for the correct installation of the skylight. Fortunately, you can also select the curb مباشرة on this page. Whether you are looking for a fixed or opening version, at Skylux we have everything you need to find the perfect skylight for your project. In addition, our skylights are not only a stylish addition to any room, but they also offer excellent thermal and sound insulation. This ensures a more comfortable and energy-efficient home or office. Whether you are planning a renovation or building a new home, choose the reliable and high-quality skylights from Skylux. | https://skylux.eu/en/products/spherical-shaped-dome-0900-x-2100-mm?variant=49193228992845 | https://skylux.eu/cdn/shop/files/download_2dc9afcb-0b63-40ee-aa1f-086631d51c2d.jpg?v=1737468566&width=1600 | https://skylux.eu/cdn/shop/files/Skylux-lichtkoepel-90x210-cm-Lichtkoepel.jpg?v=1737485968&width=1600 | https://skylux.eu/cdn/shop/files/400dc924-54f6-47a2-b966-72acdf505529.webp?v=1782971968&width=1600 | https://skylux.eu/cdn/shop/files/e2602eb5-eb77-4594-9287-8563fa6b1ab1.webp?v=1782972066&width=1600 | https://skylux.eu/cdn/shop/files/646b0795-575e-4533-8c4b-b4c41eb259f5.jpg?v=1782972129&width=1600 | //skylux.eu/cdn/shop/files/E_MH_Installation_instructions_Skylux_PMMA_domes.pdf?v=14496508717816058976 | //skylux.eu/cdn/shop/files/E_TD_Technical_File.zip?v=8884726781087894850 | <body> <p id="isPasted">Looking for a way to bring more natural light into your home or workspace? Then be sure to consider a 900x2100 Skylight from Skylux! Our skylights are available in various sizes and materials, allowing you to find the perfect match for your project. Choose from acrylic or polycarbonate, single- or multi-wall, and clear, opal or heatstop versions. In addition, our skylights are also available in both fixed and opening versions.</p> <p>For a full renovation or new build, a curb is required for the correct installation of the skylight. Fortunately, you can also select the curb مباشرة on this page. Whether you are looking for a fixed or opening version, at Skylux we have everything you need to find the perfect skylight for your project.</p> <p>In addition, our skylights are not only a stylish addition to any room, but they also offer excellent thermal and sound insulation. This ensures a more comfortable and energy-efficient home or office. Whether you are planning a renovation or building a new home, choose the reliable and high-quality skylights from Skylux.<br> </p> </body> | spherical-shaped-dome-0900-x-2100-mm | 8162575548693 | 49193228992845
Skylights | Skylight | Skylux | Skylux skylight 100x100 cm | Single-walled (least insulating - 5.17 W/m²K) / Acrylic (10 times more impact-resistant than glass) / Clear * just like glass | 1758 | 5412970017585 | 318.25 | Yes | 2-5 | 4.9 | Choose clear or opal or Heatstop | Clear * just like glass | Number of walls | Single-walled (least insulating - 5.17 W/m²K) | Material | Acrylic (10 times more impact-resistant than glass) | 1000 x 1000 mm | 1000 | 1000 |  |  | 1.12 | Square | [9 empty] | A |  |  | For heated areas, we recommend at least a 3-walled skylight for optimal insulation. | Looking for a way to bring more natural light into your home or workspace? Then definitely consider a 1000 x 1000 skylight from Skylux! Our skylights are available in various sizes and materials, allowing you to find the perfect match for your project. Choose from acrylic or polycarbonate, single- or multi-wall, and clear, opal or heatstop versions. In addition, our skylights are also available in both fixed and opening versions. For a full renovation or new build, a curb is required for the correct installation of the skylight. Fortunately, you can also select the curb directly on this page. Whether you are looking for a fixed or opening version, at Skylux we have everything you need to find the perfect skylight for your project. In addition, our skylights are not only a stylish addition to any space, but also offer excellent thermal and sound insulation. This ensures a more comfortable and energy-efficient home or office. Whether you are planning a renovation or building a new home, choose the reliable and high-quality skylights from Skylux. | https://skylux.eu/en/products/spherical-shaped-armoured-dome-1w-pc-clear-1000-x-1000-mm-1?variant=49193054241101 | https://skylux.eu/cdn/shop/files/download_4cd1b1d7-3379-44fa-8b06-4d0a51239b06.jpg?v=1737485671&width=1600 | https://skylux.eu/cdn/shop/files/Skylux-lichtkoepel-100x100-cm-Lichtkoepel.png?v=1751529451&width=1600 | https://skylux.eu/cdn/shop/files/400dc924-54f6-47a2-b966-72acdf505529.webp?v=1782971968&width=1600 | https://skylux.eu/cdn/shop/files/e2602eb5-eb77-4594-9287-8563fa6b1ab1.webp?v=1782972066&width=1600 | https://skylux.eu/cdn/shop/files/646b0795-575e-4533-8c4b-b4c41eb259f5.jpg?v=1782972129&width=1600 | //skylux.eu/cdn/shop/files/E_MH_Installation_instructions_Skylux_PMMA_domes.pdf?v=14496508717816058976 | //skylux.eu/cdn/shop/files/E_TD_Technical_File.zip?v=8884726781087894850 | <body> <p id="isPasted">Looking for a way to bring more natural light into your home or workspace? Then definitely consider a 1000 x 1000 skylight from Skylux! Our skylights are available in various sizes and materials, allowing you to find the perfect match for your project. Choose from acrylic or polycarbonate, single- or multi-wall, and clear, opal or heatstop versions. In addition, our skylights are also available in both fixed and opening versions.</p> <p>For a full renovation or new build, a curb is required for the correct installation of the skylight. Fortunately, you can also select the curb directly on this page. Whether you are looking for a fixed or opening version, at Skylux we have everything you need to find the perfect skylight for your project.</p> <p>In addition, our skylights are not only a stylish addition to any space, but also offer excellent thermal and sound insulation. This ensures a more comfortable and energy-efficient home or office. Whether you are planning a renovation or building a new home, choose the reliable and high-quality skylights from Skylux.<br> </p> </body> | spherical-shaped-armoured-dome-1w-pc-clear-1000-x-1000-mm-1 | 8162589475093 | 49193054241101
Skylights | Skylight | Skylux | Skylux skylight 100x100 cm | Single-walled (least insulating - 5.17 W/m²K) / Polycarbonate (250 times more impact-resistant than glass) / Clear * just like glass | 1522 | 5412970015222 | 553 | Yes | 2-5 | 6.89 | Choose clear or opal or Heatstop | Clear * just like glass | Number of walls | Single-walled (least insulating - 5.17 W/m²K) | Material | Polycarbonate (250 times more impact-resistant than glass) | 1000 x 1000 mm | 1000 | 1000 |  |  | 1.12 | Square | [9 empty] | A |  |  | For heated areas, we recommend at least a 3-walled skylight for optimal insulation. | Looking for a way to bring more natural light into your home or workspace? Then definitely consider a 1000 x 1000 skylight from Skylux! Our skylights are available in various sizes and materials, allowing you to find the perfect match for your project. Choose from acrylic or polycarbonate, single- or multi-wall, and clear, opal or heatstop versions. In addition, our skylights are also available in both fixed and opening versions. For a full renovation or new build, a curb is required for the correct installation of the skylight. Fortunately, you can also select the curb directly on this page. Whether you are looking for a fixed or opening version, at Skylux we have everything you need to find the perfect skylight for your project. In addition, our skylights are not only a stylish addition to any space, but also offer excellent thermal and sound insulation. This ensures a more comfortable and energy-efficient home or office. Whether you are planning a renovation or building a new home, choose the reliable and high-quality skylights from Skylux. | https://skylux.eu/en/products/spherical-shaped-armoured-dome-1w-pc-clear-1000-x-1000-mm-1?variant=49193053749581 | https://skylux.eu/cdn/shop/files/download_188eded1-ef3c-4166-a5e9-7ec2cad3ff1c.jpg?v=1737485575&width=1600 | https://skylux.eu/cdn/shop/files/Skylux-lichtkoepel-100x100-cm-Lichtkoepel.png?v=1751529451&width=1600 | https://skylux.eu/cdn/shop/files/400dc924-54f6-47a2-b966-72acdf505529.webp?v=1782971968&width=1600 | https://skylux.eu/cdn/shop/files/e2602eb5-eb77-4594-9287-8563fa6b1ab1.webp?v=1782972066&width=1600 | https://skylux.eu/cdn/shop/files/646b0795-575e-4533-8c4b-b4c41eb259f5.jpg?v=1782972129&width=1600 | //skylux.eu/cdn/shop/files/E_MH_Installation_instructions_Skylux_PMMA_domes.pdf?v=14496508717816058976 | //skylux.eu/cdn/shop/files/E_TD_Technical_File.zip?v=8884726781087894850 | <body> <p id="isPasted">Looking for a way to bring more natural light into your home or workspace? Then definitely consider a 1000 x 1000 skylight from Skylux! Our skylights are available in various sizes and materials, allowing you to find the perfect match for your project. Choose from acrylic or polycarbonate, single- or multi-wall, and clear, opal or heatstop versions. In addition, our skylights are also available in both fixed and opening versions.</p> <p>For a full renovation or new build, a curb is required for the correct installation of the skylight. Fortunately, you can also select the curb directly on this page. Whether you are looking for a fixed or opening version, at Skylux we have everything you need to find the perfect skylight for your project.</p> <p>In addition, our skylights are not only a stylish addition to any space, but also offer excellent thermal and sound insulation. This ensures a more comfortable and energy-efficient home or office. Whether you are planning a renovation or building a new home, choose the reliable and high-quality skylights from Skylux.<br> </p> </body> | spherical-shaped-armoured-dome-1w-pc-clear-1000-x-1000-mm-1 | 8162589475093 | 49193053749581
Skylights | Skylight | Skylux | Skylux skylight 100x100 cm | Double-walled (2.90 W/m²K) / Acrylic (10 times more impact-resistant than glass) / Clear * just like glass | 2037 | 5412970020370 | 519.1 | Yes | 2-5 | 8.2 | Choose clear or opal or Heatstop | Clear * just like glass | Number of walls | Double-walled (2.90 W/m²K) | Material | Acrylic (10 times more impact-resistant than glass) | 1000 x 1000 mm | 1000 | 1000 |  |  | 1.12 | Square | [9 empty] | A |  |  | For heated areas, we recommend at least a 3-walled skylight for optimal insulation. | Looking for a way to bring more natural light into your home or workspace? Then definitely consider a 1000 x 1000 skylight from Skylux! Our skylights are available in various sizes and materials, allowing you to find the perfect match for your project. Choose from acrylic or polycarbonate, single- or multi-wall, and clear, opal or heatstop versions. In addition, our skylights are also available in both fixed and opening versions. For a full renovation or new build, a curb is required for the correct installation of the skylight. Fortunately, you can also select the curb directly on this page. Whether you are looking for a fixed or opening version, at Skylux we have everything you need to find the perfect skylight for your project. In addition, our skylights are not only a stylish addition to any space, but also offer excellent thermal and sound insulation. This ensures a more comfortable and energy-efficient home or office. Whether you are planning a renovation or building a new home, choose the reliable and high-quality skylights from Skylux. | https://skylux.eu/en/products/spherical-shaped-armoured-dome-1w-pc-clear-1000-x-1000-mm-1?variant=49193054110029 | https://skylux.eu/cdn/shop/files/download_d735aee8-4656-46e7-93b9-67e300410a41.jpg?v=1737485646&width=1600 | https://skylux.eu/cdn/shop/files/Skylux-lichtkoepel-100x100-cm-Lichtkoepel.png?v=1751529451&width=1600 | https://skylux.eu/cdn/shop/files/400dc924-54f6-47a2-b966-72acdf505529.webp?v=1782971968&width=1600 | https://skylux.eu/cdn/shop/files/e2602eb5-eb77-4594-9287-8563fa6b1ab1.webp?v=1782972066&width=1600 | https://skylux.eu/cdn/shop/files/646b0795-575e-4533-8c4b-b4c41eb259f5.jpg?v=1782972129&width=1600 | //skylux.eu/cdn/shop/files/E_MH_Installation_instructions_Skylux_PMMA_domes.pdf?v=14496508717816058976 | //skylux.eu/cdn/shop/files/E_TD_Technical_File.zip?v=8884726781087894850 | <body> <p id="isPasted">Looking for a way to bring more natural light into your home or workspace? Then definitely consider a 1000 x 1000 skylight from Skylux! Our skylights are available in various sizes and materials, allowing you to find the perfect match for your project. Choose from acrylic or polycarbonate, single- or multi-wall, and clear, opal or heatstop versions. In addition, our skylights are also available in both fixed and opening versions.</p> <p>For a full renovation or new build, a curb is required for the correct installation of the skylight. Fortunately, you can also select the curb directly on this page. Whether you are looking for a fixed or opening version, at Skylux we have everything you need to find the perfect skylight for your project.</p> <p>In addition, our skylights are not only a stylish addition to any space, but also offer excellent thermal and sound insulation. This ensures a more comfortable and energy-efficient home or office. Whether you are planning a renovation or building a new home, choose the reliable and high-quality skylights from Skylux.<br> </p> </body> | spherical-shaped-armoured-dome-1w-pc-clear-1000-x-1000-mm-1 | 8162589475093 | 49193054110029
Skylights | Skylight | Skylux | Skylux skylight 100x100 cm | Double-walled (2.90 W/m²K) / Polycarbonate (250 times more impact-resistant than glass) / Clear * just like glass | 1575 | 5412970015758 | 1040.6 | Yes | 2-5 | 10.13 | Choose clear or opal or Heatstop | Clear * just like glass | Number of walls | Double-walled (2.90 W/m²K) | Material | Polycarbonate (250 times more impact-resistant than glass) | 1000 x 1000 mm | 1000 | 1000 |  |  | 1.12 | Square | [9 empty] | A |  |  | For heated areas, we recommend at least a 3-walled skylight for optimal insulation. | Looking for a way to bring more natural light into your home or workspace? Then definitely consider a 1000 x 1000 skylight from Skylux! Our skylights are available in various sizes and materials, allowing you to find the perfect match for your project. Choose from acrylic or polycarbonate, single- or multi-wall, and clear, opal or heatstop versions. In addition, our skylights are also available in both fixed and opening versions. For a full renovation or new build, a curb is required for the correct installation of the skylight. Fortunately, you can also select the curb directly on this page. Whether you are looking for a fixed or opening version, at Skylux we have everything you need to find the perfect skylight for your project. In addition, our skylights are not only a stylish addition to any space, but also offer excellent thermal and sound insulation. This ensures a more comfortable and energy-efficient home or office. Whether you are planning a renovation or building a new home, choose the reliable and high-quality skylights from Skylux. | https://skylux.eu/en/products/spherical-shaped-armoured-dome-1w-pc-clear-1000-x-1000-mm-1?variant=49193053946189 | https://skylux.eu/cdn/shop/files/download_da63323c-6f30-4d86-84e3-08566f12fb30.jpg?v=1737485622&width=1600 | https://skylux.eu/cdn/shop/files/Skylux-lichtkoepel-100x100-cm-Lichtkoepel.png?v=1751529451&width=1600 | https://skylux.eu/cdn/shop/files/400dc924-54f6-47a2-b966-72acdf505529.webp?v=1782971968&width=1600 | https://skylux.eu/cdn/shop/files/e2602eb5-eb77-4594-9287-8563fa6b1ab1.webp?v=1782972066&width=1600 | https://skylux.eu/cdn/shop/files/646b0795-575e-4533-8c4b-b4c41eb259f5.jpg?v=1782972129&width=1600 | //skylux.eu/cdn/shop/files/E_MH_Installation_instructions_Skylux_PMMA_domes.pdf?v=14496508717816058976 | //skylux.eu/cdn/shop/files/E_TD_Technical_File.zip?v=8884726781087894850 | <body> <p id="isPasted">Looking for a way to bring more natural light into your home or workspace? Then definitely consider a 1000 x 1000 skylight from Skylux! Our skylights are available in various sizes and materials, allowing you to find the perfect match for your project. Choose from acrylic or polycarbonate, single- or multi-wall, and clear, opal or heatstop versions. In addition, our skylights are also available in both fixed and opening versions.</p> <p>For a full renovation or new build, a curb is required for the correct installation of the skylight. Fortunately, you can also select the curb directly on this page. Whether you are looking for a fixed or opening version, at Skylux we have everything you need to find the perfect skylight for your project.</p> <p>In addition, our skylights are not only a stylish addition to any space, but also offer excellent thermal and sound insulation. This ensures a more comfortable and energy-efficient home or office. Whether you are planning a renovation or building a new home, choose the reliable and high-quality skylights from Skylux.<br> </p> </body> | spherical-shaped-armoured-dome-1w-pc-clear-1000-x-1000-mm-1 | 8162589475093 | 49193053946189
Skylights | Skylight | Skylux | Skylux skylight 100x100 cm | Triple-walled (1.70 W/m²K) Heated space? Choose this version or higher! / Acrylic (10 times more impact-resistant than glass) / Clear * just like glass | 2236 | 5412970022367 | 719.95 | Yes | 2-5 | 11.2 | Choose clear or opal or Heatstop | Clear * just like glass | Number of walls | Triple-walled (1.70 W/m²K) Heated space? Choose this version or higher! | Material | Acrylic (10 times more impact-resistant than glass) | 1000 x 1000 mm | 1000 | 1000 |  |  | 1.12 | Square | [9 empty] | A |  |  | For heated areas, we recommend at least a 3-walled skylight for optimal insulation. | Looking for a way to bring more natural light into your home or workspace? Then definitely consider a 1000 x 1000 skylight from Skylux! Our skylights are available in various sizes and materials, allowing you to find the perfect match for your project. Choose from acrylic or polycarbonate, single- or multi-wall, and clear, opal or heatstop versions. In addition, our skylights are also available in both fixed and opening versions. For a full renovation or new build, a curb is required for the correct installation of the skylight. Fortunately, you can also select the curb directly on this page. Whether you are looking for a fixed or opening version, at Skylux we have everything you need to find the perfect skylight for your project. In addition, our skylights are not only a stylish addition to any space, but also offer excellent thermal and sound insulation. This ensures a more comfortable and energy-efficient home or office. Whether you are planning a renovation or building a new home, choose the reliable and high-quality skylights from Skylux. | https://skylux.eu/en/products/spherical-shaped-armoured-dome-1w-pc-clear-1000-x-1000-mm-1?variant=49193053880653 | https://skylux.eu/cdn/shop/files/download_eac792f6-81e7-4040-850c-ded82173a71a.jpg?v=1737485607&width=1600 | https://skylux.eu/cdn/shop/files/Skylux-lichtkoepel-100x100-cm-Lichtkoepel.png?v=1751529451&width=1600 | https://skylux.eu/cdn/shop/files/400dc924-54f6-47a2-b966-72acdf505529.webp?v=1782971968&width=1600 | https://skylux.eu/cdn/shop/files/e2602eb5-eb77-4594-9287-8563fa6b1ab1.webp?v=1782972066&width=1600 | https://skylux.eu/cdn/shop/files/646b0795-575e-4533-8c4b-b4c41eb259f5.jpg?v=1782972129&width=1600 | //skylux.eu/cdn/shop/files/E_MH_Installation_instructions_Skylux_PMMA_domes.pdf?v=14496508717816058976 | //skylux.eu/cdn/shop/files/E_TD_Technical_File.zip?v=8884726781087894850 | <body> <p id="isPasted">Looking for a way to bring more natural light into your home or workspace? Then definitely consider a 1000 x 1000 skylight from Skylux! Our skylights are available in various sizes and materials, allowing you to find the perfect match for your project. Choose from acrylic or polycarbonate, single- or multi-wall, and clear, opal or heatstop versions. In addition, our skylights are also available in both fixed and opening versions.</p> <p>For a full renovation or new build, a curb is required for the correct installation of the skylight. Fortunately, you can also select the curb directly on this page. Whether you are looking for a fixed or opening version, at Skylux we have everything you need to find the perfect skylight for your project.</p> <p>In addition, our skylights are not only a stylish addition to any space, but also offer excellent thermal and sound insulation. This ensures a more comfortable and energy-efficient home or office. Whether you are planning a renovation or building a new home, choose the reliable and high-quality skylights from Skylux.<br> </p> </body> | spherical-shaped-armoured-dome-1w-pc-clear-1000-x-1000-mm-1 | 8162589475093 | 49193053880653
Skylights | Skylight | Skylux | Skylux skylight 100x100 cm | Triple-walled (1.70 W/m²K) Heated space? Choose this version or higher! / Polycarbonate (250 times more impact-resistant than glass) / Clear * just like glass | 7981 | 5412970079811 | 954.7 | Yes | 2-5 | 13.34 | Choose clear or opal or Heatstop | Clear * just like glass | Number of walls | Triple-walled (1.70 W/m²K) Heated space? Choose this version or higher! | Material | Polycarbonate (250 times more impact-resistant than glass) | 1000 x 1000 mm | 1000 | 1000 |  |  | 1.12 | Square | [9 empty] | A |  |  | For heated areas, we recommend at least a 3-walled skylight for optimal insulation. | Looking for a way to bring more natural light into your home or workspace? Then definitely consider a 1000 x 1000 skylight from Skylux! Our skylights are available in various sizes and materials, allowing you to find the perfect match for your project. Choose from acrylic or polycarbonate, single- or multi-wall, and clear, opal or heatstop versions. In addition, our skylights are also available in both fixed and opening versions. For a full renovation or new build, a curb is required for the correct installation of the skylight. Fortunately, you can also select the curb directly on this page. Whether you are looking for a fixed or opening version, at Skylux we have everything you need to find the perfect skylight for your project. In addition, our skylights are not only a stylish addition to any space, but also offer excellent thermal and sound insulation. This ensures a more comfortable and energy-efficient home or office. Whether you are planning a renovation or building a new home, choose the reliable and high-quality skylights from Skylux. | https://skylux.eu/en/products/spherical-shaped-armoured-dome-1w-pc-clear-1000-x-1000-mm-1?variant=49193053782349 | https://skylux.eu/cdn/shop/files/download_c63a1e35-c981-4571-a689-6363de5824c1.jpg?v=1737485583&width=1600 | https://skylux.eu/cdn/shop/files/Skylux-lichtkoepel-100x100-cm-Lichtkoepel.png?v=1751529451&width=1600 | https://skylux.eu/cdn/shop/files/400dc924-54f6-47a2-b966-72acdf505529.webp?v=1782971968&width=1600 | https://skylux.eu/cdn/shop/files/e2602eb5-eb77-4594-9287-8563fa6b1ab1.webp?v=1782972066&width=1600 | https://skylux.eu/cdn/shop/files/646b0795-575e-4533-8c4b-b4c41eb259f5.jpg?v=1782972129&width=1600 | //skylux.eu/cdn/shop/files/E_MH_Installation_instructions_Skylux_PMMA_domes.pdf?v=14496508717816058976 | //skylux.eu/cdn/shop/files/E_TD_Technical_File.zip?v=8884726781087894850 | <body> <p id="isPasted">Looking for a way to bring more natural light into your home or workspace? Then definitely consider a 1000 x 1000 skylight from Skylux! Our skylights are available in various sizes and materials, allowing you to find the perfect match for your project. Choose from acrylic or polycarbonate, single- or multi-wall, and clear, opal or heatstop versions. In addition, our skylights are also available in both fixed and opening versions.</p> <p>For a full renovation or new build, a curb is required for the correct installation of the skylight. Fortunately, you can also select the curb directly on this page. Whether you are looking for a fixed or opening version, at Skylux we have everything you need to find the perfect skylight for your project.</p> <p>In addition, our skylights are not only a stylish addition to any space, but also offer excellent thermal and sound insulation. This ensures a more comfortable and energy-efficient home or office. Whether you are planning a renovation or building a new home, choose the reliable and high-quality skylights from Skylux.<br> </p> </body> | spherical-shaped-armoured-dome-1w-pc-clear-1000-x-1000-mm-1 | 8162589475093 | 49193053782349
Skylights | Skylight | Skylux | Skylux skylight 100x100 cm | Four-walled (1.28 W/m²K) / Acrylic (10 times more impact-resistant than glass) / Clear * just like glass | 66022 | 5412970660224 | 920.85 | Yes | 2-5 | 15.78 | Choose clear or opal or Heatstop | Clear * just like glass | Number of walls | Four-walled (1.28 W/m²K) | Material | Acrylic (10 times more impact-resistant than glass) | 1000 x 1000 mm | 1000 | 1000 |  |  | 1.12 | Square | [9 empty] | A |  |  | For heated areas, we recommend at least a 3-walled skylight for optimal insulation. | Looking for a way to bring more natural light into your home or workspace? Then definitely consider a 1000 x 1000 skylight from Skylux! Our skylights are available in various sizes and materials, allowing you to find the perfect match for your project. Choose from acrylic or polycarbonate, single- or multi-wall, and clear, opal or heatstop versions. In addition, our skylights are also available in both fixed and opening versions. For a full renovation or new build, a curb is required for the correct installation of the skylight. Fortunately, you can also select the curb directly on this page. Whether you are looking for a fixed or opening version, at Skylux we have everything you need to find the perfect skylight for your project. In addition, our skylights are not only a stylish addition to any space, but also offer excellent thermal and sound insulation. This ensures a more comfortable and energy-efficient home or office. Whether you are planning a renovation or building a new home, choose the reliable and high-quality skylights from Skylux. | https://skylux.eu/en/products/spherical-shaped-armoured-dome-1w-pc-clear-1000-x-1000-mm-1?variant=49193054536013 | https://skylux.eu/cdn/shop/files/download_db205fe9-a25e-46ef-be16-612d50ba8aaa.jpg?v=1737485712&width=1600 | https://skylux.eu/cdn/shop/files/Skylux-lichtkoepel-100x100-cm-Lichtkoepel.png?v=1751529451&width=1600 | https://skylux.eu/cdn/shop/files/400dc924-54f6-47a2-b966-72acdf505529.webp?v=1782971968&width=1600 | https://skylux.eu/cdn/shop/files/e2602eb5-eb77-4594-9287-8563fa6b1ab1.webp?v=1782972066&width=1600 | https://skylux.eu/cdn/shop/files/646b0795-575e-4533-8c4b-b4c41eb259f5.jpg?v=1782972129&width=1600 | //skylux.eu/cdn/shop/files/E_MH_Installation_instructions_Skylux_PMMA_domes.pdf?v=14496508717816058976 | //skylux.eu/cdn/shop/files/E_TD_Technical_File.zip?v=8884726781087894850 | <body> <p id="isPasted">Looking for a way to bring more natural light into your home or workspace? Then definitely consider a 1000 x 1000 skylight from Skylux! Our skylights are available in various sizes and materials, allowing you to find the perfect match for your project. Choose from acrylic or polycarbonate, single- or multi-wall, and clear, opal or heatstop versions. In addition, our skylights are also available in both fixed and opening versions.</p> <p>For a full renovation or new build, a curb is required for the correct installation of the skylight. Fortunately, you can also select the curb directly on this page. Whether you are looking for a fixed or opening version, at Skylux we have everything you need to find the perfect skylight for your project.</p> <p>In addition, our skylights are not only a stylish addition to any space, but also offer excellent thermal and sound insulation. This ensures a more comfortable and energy-efficient home or office. Whether you are planning a renovation or building a new home, choose the reliable and high-quality skylights from Skylux.<br> </p> </body> | spherical-shaped-armoured-dome-1w-pc-clear-1000-x-1000-mm-1 | 8162589475093 | 49193054536013
Skylights | Skylight | Skylux | Skylux skylight 100x100 cm | Four-walled (1.28 W/m²K) / Polycarbonate (250 times more impact-resistant than glass) / Clear * just like glass | 66220 | 5412970662204 | 1155.55 | Yes | 2-5 | 17.28 | Choose clear or opal or Heatstop | Clear * just like glass | Number of walls | Four-walled (1.28 W/m²K) | Material | Polycarbonate (250 times more impact-resistant than glass) | 1000 x 1000 mm | 1000 | 1000 |  |  | 1.12 | Square | [9 empty] | A |  |  | For heated areas, we recommend at least a 3-walled skylight for optimal insulation. | Looking for a way to bring more natural light into your home or workspace? Then definitely consider a 1000 x 1000 skylight from Skylux! Our skylights are available in various sizes and materials, allowing you to find the perfect match for your project. Choose from acrylic or polycarbonate, single- or multi-wall, and clear, opal or heatstop versions. In addition, our skylights are also available in both fixed and opening versions. For a full renovation or new build, a curb is required for the correct installation of the skylight. Fortunately, you can also select the curb directly on this page. Whether you are looking for a fixed or opening version, at Skylux we have everything you need to find the perfect skylight for your project. In addition, our skylights are not only a stylish addition to any space, but also offer excellent thermal and sound insulation. This ensures a more comfortable and energy-efficient home or office. Whether you are planning a renovation or building a new home, choose the reliable and high-quality skylights from Skylux. | https://skylux.eu/en/products/spherical-shaped-armoured-dome-1w-pc-clear-1000-x-1000-mm-1?variant=49193054306637 | https://skylux.eu/cdn/shop/files/download_ffaf1db9-f59c-4c5b-ba6b-b66504fe0410.jpg?v=1737485688&width=1600 | https://skylux.eu/cdn/shop/files/Skylux-lichtkoepel-100x100-cm-Lichtkoepel.png?v=1751529451&width=1600 | https://skylux.eu/cdn/shop/files/400dc924-54f6-47a2-b966-72acdf505529.webp?v=1782971968&width=1600 | https://skylux.eu/cdn/shop/files/e2602eb5-eb77-4594-9287-8563fa6b1ab1.webp?v=1782972066&width=1600 | https://skylux.eu/cdn/shop/files/646b0795-575e-4533-8c4b-b4c41eb259f5.jpg?v=1782972129&width=1600 | //skylux.eu/cdn/shop/files/E_MH_Installation_instructions_Skylux_PMMA_domes.pdf?v=14496508717816058976 | //skylux.eu/cdn/shop/files/E_TD_Technical_File.zip?v=8884726781087894850 | <body> <p id="isPasted">Looking for a way to bring more natural light into your home or workspace? Then definitely consider a 1000 x 1000 skylight from Skylux! Our skylights are available in various sizes and materials, allowing you to find the perfect match for your project. Choose from acrylic or polycarbonate, single- or multi-wall, and clear, opal or heatstop versions. In addition, our skylights are also available in both fixed and opening versions.</p> <p>For a full renovation or new build, a curb is required for the correct installation of the skylight. Fortunately, you can also select the curb directly on this page. Whether you are looking for a fixed or opening version, at Skylux we have everything you need to find the perfect skylight for your project.</p> <p>In addition, our skylights are not only a stylish addition to any space, but also offer excellent thermal and sound insulation. This ensures a more comfortable and energy-efficient home or office. Whether you are planning a renovation or building a new home, choose the reliable and high-quality skylights from Skylux.<br> </p> </body> | spherical-shaped-armoured-dome-1w-pc-clear-1000-x-1000-mm-1 | 8162589475093 | 49193054306637
Skylights | Skylight | Skylux | Skylux skylight 100x100 cm | Five-walled (0.99 W/m²K) / Acrylic (10 times more impact-resistant than glass) / Clear * just like glass | 66079 | 5412970660798 | 1121.7 | Yes | 2-5 | 19.02 | Choose clear or opal or Heatstop | Clear * just like glass | Number of walls | Five-walled (0.99 W/m²K) | Material | Acrylic (10 times more impact-resistant than glass) | 1000 x 1000 mm | 1000 | 1000 |  |  | 1.12 | Square | [9 empty] | A |  |  | For heated areas, we recommend at least a 3-walled skylight for optimal insulation. | Looking for a way to bring more natural light into your home or workspace? Then definitely consider a 1000 x 1000 skylight from Skylux! Our skylights are available in various sizes and materials, allowing you to find the perfect match for your project. Choose from acrylic or polycarbonate, single- or multi-wall, and clear, opal or heatstop versions. In addition, our skylights are also available in both fixed and opening versions. For a full renovation or new build, a curb is required for the correct installation of the skylight. Fortunately, you can also select the curb directly on this page. Whether you are looking for a fixed or opening version, at Skylux we have everything you need to find the perfect skylight for your project. In addition, our skylights are not only a stylish addition to any space, but also offer excellent thermal and sound insulation. This ensures a more comfortable and energy-efficient home or office. Whether you are planning a renovation or building a new home, choose the reliable and high-quality skylights from Skylux. | https://skylux.eu/en/products/spherical-shaped-armoured-dome-1w-pc-clear-1000-x-1000-mm-1?variant=49193054667085 | https://skylux.eu/cdn/shop/files/download_3351c7c8-7e22-49d2-b51a-1f0490f5067f.jpg?v=1737485744&width=1600 | https://skylux.eu/cdn/shop/files/Skylux-lichtkoepel-100x100-cm-Lichtkoepel.png?v=1751529451&width=1600 | https://skylux.eu/cdn/shop/files/400dc924-54f6-47a2-b966-72acdf505529.webp?v=1782971968&width=1600 | https://skylux.eu/cdn/shop/files/e2602eb5-eb77-4594-9287-8563fa6b1ab1.webp?v=1782972066&width=1600 | https://skylux.eu/cdn/shop/files/646b0795-575e-4533-8c4b-b4c41eb259f5.jpg?v=1782972129&width=1600 | //skylux.eu/cdn/shop/files/E_MH_Installation_instructions_Skylux_PMMA_domes.pdf?v=14496508717816058976 | //skylux.eu/cdn/shop/files/E_TD_Technical_File.zip?v=8884726781087894850 | <body> <p id="isPasted">Looking for a way to bring more natural light into your home or workspace? Then definitely consider a 1000 x 1000 skylight from Skylux! Our skylights are available in various sizes and materials, allowing you to find the perfect match for your project. Choose from acrylic or polycarbonate, single- or multi-wall, and clear, opal or heatstop versions. In addition, our skylights are also available in both fixed and opening versions.</p> <p>For a full renovation or new build, a curb is required for the correct installation of the skylight. Fortunately, you can also select the curb directly on this page. Whether you are looking for a fixed or opening version, at Skylux we have everything you need to find the perfect skylight for your project.</p> <p>In addition, our skylights are not only a stylish addition to any space, but also offer excellent thermal and sound insulation. This ensures a more comfortable and energy-efficient home or office. Whether you are planning a renovation or building a new home, choose the reliable and high-quality skylights from Skylux.<br> </p> </body> | spherical-shaped-armoured-dome-1w-pc-clear-1000-x-1000-mm-1 | 8162589475093 | 49193054667085
Skylights | Skylight | Skylux | Skylux skylight 100x100 cm | Five-walled (0.99 W/m²K) / Polycarbonate (250 times more impact-resistant than glass) / Clear * just like glass | 95306 | 5412970953067 | 1356.45 | Yes | 2-5 | 20.64 | Choose clear or opal or Heatstop | Clear * just like glass | Number of walls | Five-walled (0.99 W/m²K) | Material | Polycarbonate (250 times more impact-resistant than glass) | 1000 x 1000 mm | 1000 | 1000 |  |  | 1.12 | Square | [9 empty] | A |  |  | For heated areas, we recommend at least a 3-walled skylight for optimal insulation. | Looking for a way to bring more natural light into your home or workspace? Then definitely consider a 1000 x 1000 skylight from Skylux! Our skylights are available in various sizes and materials, allowing you to find the perfect match for your project. Choose from acrylic or polycarbonate, single- or multi-wall, and clear, opal or heatstop versions. In addition, our skylights are also available in both fixed and opening versions. For a full renovation or new build, a curb is required for the correct installation of the skylight. Fortunately, you can also select the curb directly on this page. Whether you are looking for a fixed or opening version, at Skylux we have everything you need to find the perfect skylight for your project. In addition, our skylights are not only a stylish addition to any space, but also offer excellent thermal and sound insulation. This ensures a more comfortable and energy-efficient home or office. Whether you are planning a renovation or building a new home, choose the reliable and high-quality skylights from Skylux. | https://skylux.eu/en/products/spherical-shaped-armoured-dome-1w-pc-clear-1000-x-1000-mm-1?variant=49193054601549 | https://skylux.eu/cdn/shop/files/download_96d69cc0-3668-469e-8e94-00cf876caffc.jpg?v=1737485727&width=1600 | https://skylux.eu/cdn/shop/files/Skylux-lichtkoepel-100x100-cm-Lichtkoepel.png?v=1751529451&width=1600 | https://skylux.eu/cdn/shop/files/400dc924-54f6-47a2-b966-72acdf505529.webp?v=1782971968&width=1600 | https://skylux.eu/cdn/shop/files/e2602eb5-eb77-4594-9287-8563fa6b1ab1.webp?v=1782972066&width=1600 | https://skylux.eu/cdn/shop/files/646b0795-575e-4533-8c4b-b4c41eb259f5.jpg?v=1782972129&width=1600 | //skylux.eu/cdn/shop/files/E_MH_Installation_instructions_Skylux_PMMA_domes.pdf?v=14496508717816058976 | //skylux.eu/cdn/shop/files/E_TD_Technical_File.zip?v=8884726781087894850 | <body> <p id="isPasted">Looking for a way to bring more natural light into your home or workspace? Then definitely consider a 1000 x 1000 skylight from Skylux! Our skylights are available in various sizes and materials, allowing you to find the perfect match for your project. Choose from acrylic or polycarbonate, single- or multi-wall, and clear, opal or heatstop versions. In addition, our skylights are also available in both fixed and opening versions.</p> <p>For a full renovation or new build, a curb is required for the correct installation of the skylight. Fortunately, you can also select the curb directly on this page. Whether you are looking for a fixed or opening version, at Skylux we have everything you need to find the perfect skylight for your project.</p> <p>In addition, our skylights are not only a stylish addition to any space, but also offer excellent thermal and sound insulation. This ensures a more comfortable and energy-efficient home or office. Whether you are planning a renovation or building a new home, choose the reliable and high-quality skylights from Skylux.<br> </p> </body> | spherical-shaped-armoured-dome-1w-pc-clear-1000-x-1000-mm-1 | 8162589475093 | 49193054601549
Skylights | Skylight | Skylux | Skylux skylight 100x100 cm | Single-walled (least insulating - 5.17 W/m²K) / Acrylic (10 times more impact-resistant than glass) / Opal * (milk glass) non transparent | 2598 | 5412970025986 | 318.25 | Yes | 2-5 | 4.9 | Choose clear or opal or Heatstop | Opal * (milk glass) non transparent | Number of walls | Single-walled (least insulating - 5.17 W/m²K) | Material | Acrylic (10 times more impact-resistant than glass) | 1000 x 1000 mm | 1000 | 1000 |  |  | 1.12 | Square | [9 empty] | A |  |  | For heated areas, we recommend at least a 3-walled skylight for optimal insulation. | Looking for a way to bring more natural light into your home or workspace? Then definitely consider a 1000 x 1000 skylight from Skylux! Our skylights are available in various sizes and materials, allowing you to find the perfect match for your project. Choose from acrylic or polycarbonate, single- or multi-wall, and clear, opal or heatstop versions. In addition, our skylights are also available in both fixed and opening versions. For a full renovation or new build, a curb is required for the correct installation of the skylight. Fortunately, you can also select the curb directly on this page. Whether you are looking for a fixed or opening version, at Skylux we have everything you need to find the perfect skylight for your project. In addition, our skylights are not only a stylish addition to any space, but also offer excellent thermal and sound insulation. This ensures a more comfortable and energy-efficient home or office. Whether you are planning a renovation or building a new home, choose the reliable and high-quality skylights from Skylux. | https://skylux.eu/en/products/spherical-shaped-armoured-dome-1w-pc-clear-1000-x-1000-mm-1?variant=49193054273869 | https://skylux.eu/cdn/shop/files/download_038c2c90-906f-4224-ab8d-01fc23e6e5cf.jpg?v=1737485679&width=1600 | https://skylux.eu/cdn/shop/files/Skylux-lichtkoepel-100x100-cm-Lichtkoepel.png?v=1751529451&width=1600 | https://skylux.eu/cdn/shop/files/400dc924-54f6-47a2-b966-72acdf505529.webp?v=1782971968&width=1600 | https://skylux.eu/cdn/shop/files/e2602eb5-eb77-4594-9287-8563fa6b1ab1.webp?v=1782972066&width=1600 | https://skylux.eu/cdn/shop/files/646b0795-575e-4533-8c4b-b4c41eb259f5.jpg?v=1782972129&width=1600 | //skylux.eu/cdn/shop/files/E_MH_Installation_instructions_Skylux_PMMA_domes.pdf?v=14496508717816058976 | //skylux.eu/cdn/shop/files/E_TD_Technical_File.zip?v=8884726781087894850 | <body> <p id="isPasted">Looking for a way to bring more natural light into your home or workspace? Then definitely consider a 1000 x 1000 skylight from Skylux! Our skylights are available in various sizes and materials, allowing you to find the perfect match for your project. Choose from acrylic or polycarbonate, single- or multi-wall, and clear, opal or heatstop versions. In addition, our skylights are also available in both fixed and opening versions.</p> <p>For a full renovation or new build, a curb is required for the correct installation of the skylight. Fortunately, you can also select the curb directly on this page. Whether you are looking for a fixed or opening version, at Skylux we have everything you need to find the perfect skylight for your project.</p> <p>In addition, our skylights are not only a stylish addition to any space, but also offer excellent thermal and sound insulation. This ensures a more comfortable and energy-efficient home or office. Whether you are planning a renovation or building a new home, choose the reliable and high-quality skylights from Skylux.<br> </p> </body> | spherical-shaped-armoured-dome-1w-pc-clear-1000-x-1000-mm-1 | 8162589475093 | 49193054273869
Skylights | Skylight | Skylux | Skylux skylight 100x100 cm | Double-walled (2.90 W/m²K) / Acrylic (10 times more impact-resistant than glass) / Opal * (milk glass) non transparent | 2507 | 5412970025078 | 519.1 | Yes | 2-5 | 8.2 | Choose clear or opal or Heatstop | Opal * (milk glass) non transparent | Number of walls | Double-walled (2.90 W/m²K) | Material | Acrylic (10 times more impact-resistant than glass) | 1000 x 1000 mm | 1000 | 1000 |  |  | 1.12 | Square | [9 empty] | A |  |  | For heated areas, we recommend at least a 3-walled skylight for optimal insulation. | Looking for a way to bring more natural light into your home or workspace? Then definitely consider a 1000 x 1000 skylight from Skylux! Our skylights are available in various sizes and materials, allowing you to find the perfect match for your project. Choose from acrylic or polycarbonate, single- or multi-wall, and clear, opal or heatstop versions. In addition, our skylights are also available in both fixed and opening versions. For a full renovation or new build, a curb is required for the correct installation of the skylight. Fortunately, you can also select the curb directly on this page. Whether you are looking for a fixed or opening version, at Skylux we have everything you need to find the perfect skylight for your project. In addition, our skylights are not only a stylish addition to any space, but also offer excellent thermal and sound insulation. This ensures a more comfortable and energy-efficient home or office. Whether you are planning a renovation or building a new home, choose the reliable and high-quality skylights from Skylux. | https://skylux.eu/en/products/spherical-shaped-armoured-dome-1w-pc-clear-1000-x-1000-mm-1?variant=49193054142797 | https://skylux.eu/cdn/shop/files/download_afe34d4f-3b7b-4b88-bce7-00bb1f88f9d3.jpg?v=1737485655&width=1600 | https://skylux.eu/cdn/shop/files/Skylux-lichtkoepel-100x100-cm-Lichtkoepel.png?v=1751529451&width=1600 | https://skylux.eu/cdn/shop/files/400dc924-54f6-47a2-b966-72acdf505529.webp?v=1782971968&width=1600 | https://skylux.eu/cdn/shop/files/e2602eb5-eb77-4594-9287-8563fa6b1ab1.webp?v=1782972066&width=1600 | https://skylux.eu/cdn/shop/files/646b0795-575e-4533-8c4b-b4c41eb259f5.jpg?v=1782972129&width=1600 | //skylux.eu/cdn/shop/files/E_MH_Installation_instructions_Skylux_PMMA_domes.pdf?v=14496508717816058976 | //skylux.eu/cdn/shop/files/E_TD_Technical_File.zip?v=8884726781087894850 | <body> <p id="isPasted">Looking for a way to bring more natural light into your home or workspace? Then definitely consider a 1000 x 1000 skylight from Skylux! Our skylights are available in various sizes and materials, allowing you to find the perfect match for your project. Choose from acrylic or polycarbonate, single- or multi-wall, and clear, opal or heatstop versions. In addition, our skylights are also available in both fixed and opening versions.</p> <p>For a full renovation or new build, a curb is required for the correct installation of the skylight. Fortunately, you can also select the curb directly on this page. Whether you are looking for a fixed or opening version, at Skylux we have everything you need to find the perfect skylight for your project.</p> <p>In addition, our skylights are not only a stylish addition to any space, but also offer excellent thermal and sound insulation. This ensures a more comfortable and energy-efficient home or office. Whether you are planning a renovation or building a new home, choose the reliable and high-quality skylights from Skylux.<br> </p> </body> | spherical-shaped-armoured-dome-1w-pc-clear-1000-x-1000-mm-1 | 8162589475093 | 49193054142797
Skylights | Skylight | Skylux | Skylux skylight 100x100 cm | Double-walled (2.90 W/m²K) / Polycarbonate (250 times more impact-resistant than glass) / Opal * (milk glass) non transparent | 11456 | 5412970114567 | 1040.6 | Yes | 2-5 | 11.83 | Choose clear or opal or Heatstop | Opal * (milk glass) non transparent | Number of walls | Double-walled (2.90 W/m²K) | Material | Polycarbonate (250 times more impact-resistant than glass) | 1000 x 1000 mm | 1000 | 1000 |  |  | 1.12 | Square | [9 empty] | A |  |  | For heated areas, we recommend at least a 3-walled skylight for optimal insulation. | Looking for a way to bring more natural light into your home or workspace? Then definitely consider a 1000 x 1000 skylight from Skylux! Our skylights are available in various sizes and materials, allowing you to find the perfect match for your project. Choose from acrylic or polycarbonate, single- or multi-wall, and clear, opal or heatstop versions. In addition, our skylights are also available in both fixed and opening versions. For a full renovation or new build, a curb is required for the correct installation of the skylight. Fortunately, you can also select the curb directly on this page. Whether you are looking for a fixed or opening version, at Skylux we have everything you need to find the perfect skylight for your project. In addition, our skylights are not only a stylish addition to any space, but also offer excellent thermal and sound insulation. This ensures a more comfortable and energy-efficient home or office. Whether you are planning a renovation or building a new home, choose the reliable and high-quality skylights from Skylux. | https://skylux.eu/en/products/spherical-shaped-armoured-dome-1w-pc-clear-1000-x-1000-mm-1?variant=49193053978957 | https://skylux.eu/cdn/shop/files/download_525a566f-5c8c-4832-a973-069465529a1f.jpg?v=1737485630&width=1600 | https://skylux.eu/cdn/shop/files/Skylux-lichtkoepel-100x100-cm-Lichtkoepel.png?v=1751529451&width=1600 | https://skylux.eu/cdn/shop/files/400dc924-54f6-47a2-b966-72acdf505529.webp?v=1782971968&width=1600 | https://skylux.eu/cdn/shop/files/e2602eb5-eb77-4594-9287-8563fa6b1ab1.webp?v=1782972066&width=1600 | https://skylux.eu/cdn/shop/files/646b0795-575e-4533-8c4b-b4c41eb259f5.jpg?v=1782972129&width=1600 | //skylux.eu/cdn/shop/files/E_MH_Installation_instructions_Skylux_PMMA_domes.pdf?v=14496508717816058976 | //skylux.eu/cdn/shop/files/E_TD_Technical_File.zip?v=8884726781087894850 | <body> <p id="isPasted">Looking for a way to bring more natural light into your home or workspace? Then definitely consider a 1000 x 1000 skylight from Skylux! Our skylights are available in various sizes and materials, allowing you to find the perfect match for your project. Choose from acrylic or polycarbonate, single- or multi-wall, and clear, opal or heatstop versions. In addition, our skylights are also available in both fixed and opening versions.</p> <p>For a full renovation or new build, a curb is required for the correct installation of the skylight. Fortunately, you can also select the curb directly on this page. Whether you are looking for a fixed or opening version, at Skylux we have everything you need to find the perfect skylight for your project.</p> <p>In addition, our skylights are not only a stylish addition to any space, but also offer excellent thermal and sound insulation. This ensures a more comfortable and energy-efficient home or office. Whether you are planning a renovation or building a new home, choose the reliable and high-quality skylights from Skylux.<br> </p> </body> | spherical-shaped-armoured-dome-1w-pc-clear-1000-x-1000-mm-1 | 8162589475093 | 49193053978957
Skylights | Skylight | Skylux | Skylux skylight 100x100 cm | Triple-walled (1.70 W/m²K) Heated space? Choose this version or higher! / Acrylic (10 times more impact-resistant than glass) / Opal * (milk glass) non transparent | 2253 | 5412970022534 | 719.95 | Yes | 2-5 | 11.2 | Choose clear or opal or Heatstop | Opal * (milk glass) non transparent | Number of walls | Triple-walled (1.70 W/m²K) Heated space? Choose this version or higher! | Material | Acrylic (10 times more impact-resistant than glass) | 1000 x 1000 mm | 1000 | 1000 |  |  | 1.12 | Square | [9 empty] | A |  |  | For heated areas, we recommend at least a 3-walled skylight for optimal insulation. | Looking for a way to bring more natural light into your home or workspace? Then definitely consider a 1000 x 1000 skylight from Skylux! Our skylights are available in various sizes and materials, allowing you to find the perfect match for your project. Choose from acrylic or polycarbonate, single- or multi-wall, and clear, opal or heatstop versions. In addition, our skylights are also available in both fixed and opening versions. For a full renovation or new build, a curb is required for the correct installation of the skylight. Fortunately, you can also select the curb directly on this page. Whether you are looking for a fixed or opening version, at Skylux we have everything you need to find the perfect skylight for your project. In addition, our skylights are not only a stylish addition to any space, but also offer excellent thermal and sound insulation. This ensures a more comfortable and energy-efficient home or office. Whether you are planning a renovation or building a new home, choose the reliable and high-quality skylights from Skylux. | https://skylux.eu/en/products/spherical-shaped-armoured-dome-1w-pc-clear-1000-x-1000-mm-1?variant=49193053913421 | https://skylux.eu/cdn/shop/files/download_c0547d2f-6026-4502-bd5b-7e4d7a971b2f.jpg?v=1737485614&width=1600 | https://skylux.eu/cdn/shop/files/Skylux-lichtkoepel-100x100-cm-Lichtkoepel.png?v=1751529451&width=1600 | https://skylux.eu/cdn/shop/files/400dc924-54f6-47a2-b966-72acdf505529.webp?v=1782971968&width=1600 | https://skylux.eu/cdn/shop/files/e2602eb5-eb77-4594-9287-8563fa6b1ab1.webp?v=1782972066&width=1600 | https://skylux.eu/cdn/shop/files/646b0795-575e-4533-8c4b-b4c41eb259f5.jpg?v=1782972129&width=1600 | //skylux.eu/cdn/shop/files/E_MH_Installation_instructions_Skylux_PMMA_domes.pdf?v=14496508717816058976 | //skylux.eu/cdn/shop/files/E_TD_Technical_File.zip?v=8884726781087894850 | <body> <p id="isPasted">Looking for a way to bring more natural light into your home or workspace? Then definitely consider a 1000 x 1000 skylight from Skylux! Our skylights are available in various sizes and materials, allowing you to find the perfect match for your project. Choose from acrylic or polycarbonate, single- or multi-wall, and clear, opal or heatstop versions. In addition, our skylights are also available in both fixed and opening versions.</p> <p>For a full renovation or new build, a curb is required for the correct installation of the skylight. Fortunately, you can also select the curb directly on this page. Whether you are looking for a fixed or opening version, at Skylux we have everything you need to find the perfect skylight for your project.</p> <p>In addition, our skylights are not only a stylish addition to any space, but also offer excellent thermal and sound insulation. This ensures a more comfortable and energy-efficient home or office. Whether you are planning a renovation or building a new home, choose the reliable and high-quality skylights from Skylux.<br> </p> </body> | spherical-shaped-armoured-dome-1w-pc-clear-1000-x-1000-mm-1 | 8162589475093 | 49193053913421
Skylights | Skylight | Skylux | Skylux skylight 100x100 cm | Triple-walled (1.70 W/m²K) Heated space? Choose this version or higher! / Polycarbonate (250 times more impact-resistant than glass) / Opal * (milk glass) non transparent | 5590 | 5412970055907 | 954.7 | Yes | 2-5 | 13.34 | Choose clear or opal or Heatstop | Opal * (milk glass) non transparent | Number of walls | Triple-walled (1.70 W/m²K) Heated space? Choose this version or higher! | Material | Polycarbonate (250 times more impact-resistant than glass) | 1000 x 1000 mm | 1000 | 1000 |  |  | 1.12 | Square | [9 empty] | A |  |  | For heated areas, we recommend at least a 3-walled skylight for optimal insulation. | Looking for a way to bring more natural light into your home or workspace? Then definitely consider a 1000 x 1000 skylight from Skylux! Our skylights are available in various sizes and materials, allowing you to find the perfect match for your project. Choose from acrylic or polycarbonate, single- or multi-wall, and clear, opal or heatstop versions. In addition, our skylights are also available in both fixed and opening versions. For a full renovation or new build, a curb is required for the correct installation of the skylight. Fortunately, you can also select the curb directly on this page. Whether you are looking for a fixed or opening version, at Skylux we have everything you need to find the perfect skylight for your project. In addition, our skylights are not only a stylish addition to any space, but also offer excellent thermal and sound insulation. This ensures a more comfortable and energy-efficient home or office. Whether you are planning a renovation or building a new home, choose the reliable and high-quality skylights from Skylux. | https://skylux.eu/en/products/spherical-shaped-armoured-dome-1w-pc-clear-1000-x-1000-mm-1?variant=49193053815117 | https://skylux.eu/cdn/shop/files/download_5768a637-e40b-4be5-99f8-d9e4c4063dbf.jpg?v=1737485591&width=1600 | https://skylux.eu/cdn/shop/files/Skylux-lichtkoepel-100x100-cm-Lichtkoepel.png?v=1751529451&width=1600 | https://skylux.eu/cdn/shop/files/400dc924-54f6-47a2-b966-72acdf505529.webp?v=1782971968&width=1600 | https://skylux.eu/cdn/shop/files/e2602eb5-eb77-4594-9287-8563fa6b1ab1.webp?v=1782972066&width=1600 | https://skylux.eu/cdn/shop/files/646b0795-575e-4533-8c4b-b4c41eb259f5.jpg?v=1782972129&width=1600 | //skylux.eu/cdn/shop/files/E_MH_Installation_instructions_Skylux_PMMA_domes.pdf?v=14496508717816058976 | //skylux.eu/cdn/shop/files/E_TD_Technical_File.zip?v=8884726781087894850 | <body> <p id="isPasted">Looking for a way to bring more natural light into your home or workspace? Then definitely consider a 1000 x 1000 skylight from Skylux! Our skylights are available in various sizes and materials, allowing you to find the perfect match for your project. Choose from acrylic or polycarbonate, single- or multi-wall, and clear, opal or heatstop versions. In addition, our skylights are also available in both fixed and opening versions.</p> <p>For a full renovation or new build, a curb is required for the correct installation of the skylight. Fortunately, you can also select the curb directly on this page. Whether you are looking for a fixed or opening version, at Skylux we have everything you need to find the perfect skylight for your project.</p> <p>In addition, our skylights are not only a stylish addition to any space, but also offer excellent thermal and sound insulation. This ensures a more comfortable and energy-efficient home or office. Whether you are planning a renovation or building a new home, choose the reliable and high-quality skylights from Skylux.<br> </p> </body> | spherical-shaped-armoured-dome-1w-pc-clear-1000-x-1000-mm-1 | 8162589475093 | 49193053815117
Skylights | Skylight | Skylux | Skylux skylight 100x100 cm | Four-walled (1.28 W/m²K) / Acrylic (10 times more impact-resistant than glass) / Opal * (milk glass) non transparent | 66121 | 5412970661214 | 920.85 | Yes | 2-5 | 15.78 | Choose clear or opal or Heatstop | Opal * (milk glass) non transparent | Number of walls | Four-walled (1.28 W/m²K) | Material | Acrylic (10 times more impact-resistant than glass) | 1000 x 1000 mm | 1000 | 1000 |  |  | 1.12 | Square | [9 empty] | A |  |  | For heated areas, we recommend at least a 3-walled skylight for optimal insulation. | Looking for a way to bring more natural light into your home or workspace? Then definitely consider a 1000 x 1000 skylight from Skylux! Our skylights are available in various sizes and materials, allowing you to find the perfect match for your project. Choose from acrylic or polycarbonate, single- or multi-wall, and clear, opal or heatstop versions. In addition, our skylights are also available in both fixed and opening versions. For a full renovation or new build, a curb is required for the correct installation of the skylight. Fortunately, you can also select the curb directly on this page. Whether you are looking for a fixed or opening version, at Skylux we have everything you need to find the perfect skylight for your project. In addition, our skylights are not only a stylish addition to any space, but also offer excellent thermal and sound insulation. This ensures a more comfortable and energy-efficient home or office. Whether you are planning a renovation or building a new home, choose the reliable and high-quality skylights from Skylux. | https://skylux.eu/en/products/spherical-shaped-armoured-dome-1w-pc-clear-1000-x-1000-mm-1?variant=49193054568781 | https://skylux.eu/cdn/shop/files/download_9cabe6f7-7202-47bc-838a-c17174d38fae.jpg?v=1737485719&width=1600 | https://skylux.eu/cdn/shop/files/Skylux-lichtkoepel-100x100-cm-Lichtkoepel.png?v=1751529451&width=1600 | https://skylux.eu/cdn/shop/files/400dc924-54f6-47a2-b966-72acdf505529.webp?v=1782971968&width=1600 | https://skylux.eu/cdn/shop/files/e2602eb5-eb77-4594-9287-8563fa6b1ab1.webp?v=1782972066&width=1600 | https://skylux.eu/cdn/shop/files/646b0795-575e-4533-8c4b-b4c41eb259f5.jpg?v=1782972129&width=1600 | //skylux.eu/cdn/shop/files/E_MH_Installation_instructions_Skylux_PMMA_domes.pdf?v=14496508717816058976 | //skylux.eu/cdn/shop/files/E_TD_Technical_File.zip?v=8884726781087894850 | <body> <p id="isPasted">Looking for a way to bring more natural light into your home or workspace? Then definitely consider a 1000 x 1000 skylight from Skylux! Our skylights are available in various sizes and materials, allowing you to find the perfect match for your project. Choose from acrylic or polycarbonate, single- or multi-wall, and clear, opal or heatstop versions. In addition, our skylights are also available in both fixed and opening versions.</p> <p>For a full renovation or new build, a curb is required for the correct installation of the skylight. Fortunately, you can also select the curb directly on this page. Whether you are looking for a fixed or opening version, at Skylux we have everything you need to find the perfect skylight for your project.</p> <p>In addition, our skylights are not only a stylish addition to any space, but also offer excellent thermal and sound insulation. This ensures a more comfortable and energy-efficient home or office. Whether you are planning a renovation or building a new home, choose the reliable and high-quality skylights from Skylux.<br> </p> </body> | spherical-shaped-armoured-dome-1w-pc-clear-1000-x-1000-mm-1 | 8162589475093 | 49193054568781
Skylights | Skylight | Skylux | Skylux skylight 100x100 cm | Four-walled (1.28 W/m²K) / Polycarbonate (250 times more impact-resistant than glass) / Opal * (milk glass) non transparent | 66261 | 5412970662617 | 1155.55 | Yes | 2-5 | 17.28 | Choose clear or opal or Heatstop | Opal * (milk glass) non transparent | Number of walls | Four-walled (1.28 W/m²K) | Material | Polycarbonate (250 times more impact-resistant than glass) | 1000 x 1000 mm | 1000 | 1000 |  |  | 1.12 | Square | [9 empty] | A |  |  | For heated areas, we recommend at least a 3-walled skylight for optimal insulation. | Looking for a way to bring more natural light into your home or workspace? Then definitely consider a 1000 x 1000 skylight from Skylux! Our skylights are available in various sizes and materials, allowing you to find the perfect match for your project. Choose from acrylic or polycarbonate, single- or multi-wall, and clear, opal or heatstop versions. In addition, our skylights are also available in both fixed and opening versions. For a full renovation or new build, a curb is required for the correct installation of the skylight. Fortunately, you can also select the curb directly on this page. Whether you are looking for a fixed or opening version, at Skylux we have everything you need to find the perfect skylight for your project. In addition, our skylights are not only a stylish addition to any space, but also offer excellent thermal and sound insulation. This ensures a more comfortable and energy-efficient home or office. Whether you are planning a renovation or building a new home, choose the reliable and high-quality skylights from Skylux. | https://skylux.eu/en/products/spherical-shaped-armoured-dome-1w-pc-clear-1000-x-1000-mm-1?variant=49193054470477 | https://skylux.eu/cdn/shop/files/download_a9b960ac-4830-4c7a-bf26-af180fefc45e.jpg?v=1737485695&width=1600 | https://skylux.eu/cdn/shop/files/Skylux-lichtkoepel-100x100-cm-Lichtkoepel.png?v=1751529451&width=1600 | https://skylux.eu/cdn/shop/files/400dc924-54f6-47a2-b966-72acdf505529.webp?v=1782971968&width=1600 | https://skylux.eu/cdn/shop/files/e2602eb5-eb77-4594-9287-8563fa6b1ab1.webp?v=1782972066&width=1600 | https://skylux.eu/cdn/shop/files/646b0795-575e-4533-8c4b-b4c41eb259f5.jpg?v=1782972129&width=1600 | //skylux.eu/cdn/shop/files/E_MH_Installation_instructions_Skylux_PMMA_domes.pdf?v=14496508717816058976 | //skylux.eu/cdn/shop/files/E_TD_Technical_File.zip?v=8884726781087894850 | <body> <p id="isPasted">Looking for a way to bring more natural light into your home or workspace? Then definitely consider a 1000 x 1000 skylight from Skylux! Our skylights are available in various sizes and materials, allowing you to find the perfect match for your project. Choose from acrylic or polycarbonate, single- or multi-wall, and clear, opal or heatstop versions. In addition, our skylights are also available in both fixed and opening versions.</p> <p>For a full renovation or new build, a curb is required for the correct installation of the skylight. Fortunately, you can also select the curb directly on this page. Whether you are looking for a fixed or opening version, at Skylux we have everything you need to find the perfect skylight for your project.</p> <p>In addition, our skylights are not only a stylish addition to any space, but also offer excellent thermal and sound insulation. This ensures a more comfortable and energy-efficient home or office. Whether you are planning a renovation or building a new home, choose the reliable and high-quality skylights from Skylux.<br> </p> </body> | spherical-shaped-armoured-dome-1w-pc-clear-1000-x-1000-mm-1 | 8162589475093 | 49193054470477
Skylights | Skylight | Skylux | Skylux skylight 100x100 cm | Five-walled (0.99 W/m²K) / Acrylic (10 times more impact-resistant than glass) / Opal * (milk glass) non transparent | 66178 | 5412970661788 | 1121.7 | Yes | 2-5 | 19.02 | Choose clear or opal or Heatstop | Opal * (milk glass) non transparent | Number of walls | Five-walled (0.99 W/m²K) | Material | Acrylic (10 times more impact-resistant than glass) | 1000 x 1000 mm | 1000 | 1000 |  |  | 1.12 | Square | [9 empty] | A |  |  | For heated areas, we recommend at least a 3-walled skylight for optimal insulation. | Looking for a way to bring more natural light into your home or workspace? Then definitely consider a 1000 x 1000 skylight from Skylux! Our skylights are available in various sizes and materials, allowing you to find the perfect match for your project. Choose from acrylic or polycarbonate, single- or multi-wall, and clear, opal or heatstop versions. In addition, our skylights are also available in both fixed and opening versions. For a full renovation or new build, a curb is required for the correct installation of the skylight. Fortunately, you can also select the curb directly on this page. Whether you are looking for a fixed or opening version, at Skylux we have everything you need to find the perfect skylight for your project. In addition, our skylights are not only a stylish addition to any space, but also offer excellent thermal and sound insulation. This ensures a more comfortable and energy-efficient home or office. Whether you are planning a renovation or building a new home, choose the reliable and high-quality skylights from Skylux. | https://skylux.eu/en/products/spherical-shaped-armoured-dome-1w-pc-clear-1000-x-1000-mm-1?variant=49193054699853 | https://skylux.eu/cdn/shop/files/download_683db19c-41e9-4b5c-b69a-04dcf9ee3f7c.jpg?v=1737485752&width=1600 | https://skylux.eu/cdn/shop/files/Skylux-lichtkoepel-100x100-cm-Lichtkoepel.png?v=1751529451&width=1600 | https://skylux.eu/cdn/shop/files/400dc924-54f6-47a2-b966-72acdf505529.webp?v=1782971968&width=1600 | https://skylux.eu/cdn/shop/files/e2602eb5-eb77-4594-9287-8563fa6b1ab1.webp?v=1782972066&width=1600 | https://skylux.eu/cdn/shop/files/646b0795-575e-4533-8c4b-b4c41eb259f5.jpg?v=1782972129&width=1600 | //skylux.eu/cdn/shop/files/E_MH_Installation_instructions_Skylux_PMMA_domes.pdf?v=14496508717816058976 | //skylux.eu/cdn/shop/files/E_TD_Technical_File.zip?v=8884726781087894850 | <body> <p id="isPasted">Looking for a way to bring more natural light into your home or workspace? Then definitely consider a 1000 x 1000 skylight from Skylux! Our skylights are available in various sizes and materials, allowing you to find the perfect match for your project. Choose from acrylic or polycarbonate, single- or multi-wall, and clear, opal or heatstop versions. In addition, our skylights are also available in both fixed and opening versions.</p> <p>For a full renovation or new build, a curb is required for the correct installation of the skylight. Fortunately, you can also select the curb directly on this page. Whether you are looking for a fixed or opening version, at Skylux we have everything you need to find the perfect skylight for your project.</p> <p>In addition, our skylights are not only a stylish addition to any space, but also offer excellent thermal and sound insulation. This ensures a more comfortable and energy-efficient home or office. Whether you are planning a renovation or building a new home, choose the reliable and high-quality skylights from Skylux.<br> </p> </body> | spherical-shaped-armoured-dome-1w-pc-clear-1000-x-1000-mm-1 | 8162589475093 | 49193054699853
Skylights | Skylight | Skylux | Skylux skylight 100x100 cm | Five-walled (0.99 W/m²K) / Polycarbonate (250 times more impact-resistant than glass) / Opal * (milk glass) non transparent | 95336 | 5412970953364 | 1356.45 | Yes | 2-5 | 20.64 | Choose clear or opal or Heatstop | Opal * (milk glass) non transparent | Number of walls | Five-walled (0.99 W/m²K) | Material | Polycarbonate (250 times more impact-resistant than glass) | 1000 x 1000 mm | 1000 | 1000 |  |  | 1.12 | Square | [9 empty] | A |  |  | For heated areas, we recommend at least a 3-walled skylight for optimal insulation. | Looking for a way to bring more natural light into your home or workspace? Then definitely consider a 1000 x 1000 skylight from Skylux! Our skylights are available in various sizes and materials, allowing you to find the perfect match for your project. Choose from acrylic or polycarbonate, single- or multi-wall, and clear, opal or heatstop versions. In addition, our skylights are also available in both fixed and opening versions. For a full renovation or new build, a curb is required for the correct installation of the skylight. Fortunately, you can also select the curb directly on this page. Whether you are looking for a fixed or opening version, at Skylux we have everything you need to find the perfect skylight for your project. In addition, our skylights are not only a stylish addition to any space, but also offer excellent thermal and sound insulation. This ensures a more comfortable and energy-efficient home or office. Whether you are planning a renovation or building a new home, choose the reliable and high-quality skylights from Skylux. | https://skylux.eu/en/products/spherical-shaped-armoured-dome-1w-pc-clear-1000-x-1000-mm-1?variant=49193054634317 | https://skylux.eu/cdn/shop/files/download_07972860-060f-4a80-8a78-b8a563f70052.jpg?v=1737485735&width=1600 | https://skylux.eu/cdn/shop/files/Skylux-lichtkoepel-100x100-cm-Lichtkoepel.png?v=1751529451&width=1600 | https://skylux.eu/cdn/shop/files/400dc924-54f6-47a2-b966-72acdf505529.webp?v=1782971968&width=1600 | https://skylux.eu/cdn/shop/files/e2602eb5-eb77-4594-9287-8563fa6b1ab1.webp?v=1782972066&width=1600 | https://skylux.eu/cdn/shop/files/646b0795-575e-4533-8c4b-b4c41eb259f5.jpg?v=1782972129&width=1600 | //skylux.eu/cdn/shop/files/E_MH_Installation_instructions_Skylux_PMMA_domes.pdf?v=14496508717816058976 | //skylux.eu/cdn/shop/files/E_TD_Technical_File.zip?v=8884726781087894850 | <body> <p id="isPasted">Looking for a way to bring more natural light into your home or workspace? Then definitely consider a 1000 x 1000 skylight from Skylux! Our skylights are available in various sizes and materials, allowing you to find the perfect match for your project. Choose from acrylic or polycarbonate, single- or multi-wall, and clear, opal or heatstop versions. In addition, our skylights are also available in both fixed and opening versions.</p> <p>For a full renovation or new build, a curb is required for the correct installation of the skylight. Fortunately, you can also select the curb directly on this page. Whether you are looking for a fixed or opening version, at Skylux we have everything you need to find the perfect skylight for your project.</p> <p>In addition, our skylights are not only a stylish addition to any space, but also offer excellent thermal and sound insulation. This ensures a more comfortable and energy-efficient home or office. Whether you are planning a renovation or building a new home, choose the reliable and high-quality skylights from Skylux.<br> </p> </body> | spherical-shaped-armoured-dome-1w-pc-clear-1000-x-1000-mm-1 | 8162589475093 | 49193054634317
Skylights | Skylight | Skylux | Skylux skylight 100x100 cm | EP10 (1.30 W/m²K) / Acrylic (10 times more impact-resistant than glass) / Opal * (milk glass) non transparent | 24427 | 5412970244271 | 917.2 | Yes | 2-5 | 11.2 | Choose clear or opal or Heatstop | Opal * (milk glass) non transparent | Number of walls | EP10 (1.30 W/m²K) | Material | Acrylic (10 times more impact-resistant than glass) | 1000 x 1000 mm | 1000 | 1000 |  |  | 1.12 | Square | [9 empty] | A |  |  | For heated areas, we recommend at least a 3-walled skylight for optimal insulation. | Looking for a way to bring more natural light into your home or workspace? Then definitely consider a 1000 x 1000 skylight from Skylux! Our skylights are available in various sizes and materials, allowing you to find the perfect match for your project. Choose from acrylic or polycarbonate, single- or multi-wall, and clear, opal or heatstop versions. In addition, our skylights are also available in both fixed and opening versions. For a full renovation or new build, a curb is required for the correct installation of the skylight. Fortunately, you can also select the curb directly on this page. Whether you are looking for a fixed or opening version, at Skylux we have everything you need to find the perfect skylight for your project. In addition, our skylights are not only a stylish addition to any space, but also offer excellent thermal and sound insulation. This ensures a more comfortable and energy-efficient home or office. Whether you are planning a renovation or building a new home, choose the reliable and high-quality skylights from Skylux. | https://skylux.eu/en/products/spherical-shaped-armoured-dome-1w-pc-clear-1000-x-1000-mm-1?variant=49193054765389 | https://skylux.eu/cdn/shop/files/download_38f26f63-f2ee-4ec1-a49f-c9a125aae6fd.jpg?v=1737485768&width=1600 | https://skylux.eu/cdn/shop/files/Skylux-lichtkoepel-100x100-cm-Lichtkoepel.png?v=1751529451&width=1600 | https://skylux.eu/cdn/shop/files/400dc924-54f6-47a2-b966-72acdf505529.webp?v=1782971968&width=1600 | https://skylux.eu/cdn/shop/files/e2602eb5-eb77-4594-9287-8563fa6b1ab1.webp?v=1782972066&width=1600 | https://skylux.eu/cdn/shop/files/646b0795-575e-4533-8c4b-b4c41eb259f5.jpg?v=1782972129&width=1600 | //skylux.eu/cdn/shop/files/E_MH_Installation_instructions_Skylux_PMMA_domes.pdf?v=14496508717816058976 | //skylux.eu/cdn/shop/files/E_TD_Technical_File.zip?v=8884726781087894850 | <body> <p id="isPasted">Looking for a way to bring more natural light into your home or workspace? Then definitely consider a 1000 x 1000 skylight from Skylux! Our skylights are available in various sizes and materials, allowing you to find the perfect match for your project. Choose from acrylic or polycarbonate, single- or multi-wall, and clear, opal or heatstop versions. In addition, our skylights are also available in both fixed and opening versions.</p> <p>For a full renovation or new build, a curb is required for the correct installation of the skylight. Fortunately, you can also select the curb directly on this page. Whether you are looking for a fixed or opening version, at Skylux we have everything you need to find the perfect skylight for your project.</p> <p>In addition, our skylights are not only a stylish addition to any space, but also offer excellent thermal and sound insulation. This ensures a more comfortable and energy-efficient home or office. Whether you are planning a renovation or building a new home, choose the reliable and high-quality skylights from Skylux.<br> </p> </body> | spherical-shaped-armoured-dome-1w-pc-clear-1000-x-1000-mm-1 | 8162589475093 | 49193054765389
Skylights | Skylight | Skylux | Skylux skylight 100x100 cm | EP10 (1.30 W/m²K) / Polycarbonate (250 times more impact-resistant than glass) / Opal * (milk glass) non transparent | 28732 | 5412970287322 | 1151.95 | Yes | 2-5 | 13.39 | Choose clear or opal or Heatstop | Opal * (milk glass) non transparent | Number of walls | EP10 (1.30 W/m²K) | Material | Polycarbonate (250 times more impact-resistant than glass) | 1000 x 1000 mm | 1000 | 1000 |  |  | 1.12 | Square | [9 empty] | A |  |  | For heated areas, we recommend at least a 3-walled skylight for optimal insulation. | Looking for a way to bring more natural light into your home or workspace? Then definitely consider a 1000 x 1000 skylight from Skylux! Our skylights are available in various sizes and materials, allowing you to find the perfect match for your project. Choose from acrylic or polycarbonate, single- or multi-wall, and clear, opal or heatstop versions. In addition, our skylights are also available in both fixed and opening versions. For a full renovation or new build, a curb is required for the correct installation of the skylight. Fortunately, you can also select the curb directly on this page. Whether you are looking for a fixed or opening version, at Skylux we have everything you need to find the perfect skylight for your project. In addition, our skylights are not only a stylish addition to any space, but also offer excellent thermal and sound insulation. This ensures a more comfortable and energy-efficient home or office. Whether you are planning a renovation or building a new home, choose the reliable and high-quality skylights from Skylux. | https://skylux.eu/en/products/spherical-shaped-armoured-dome-1w-pc-clear-1000-x-1000-mm-1?variant=49193054732621 | https://skylux.eu/cdn/shop/files/download_049b1858-e037-4857-82fb-929e83ca876d.jpg?v=1737485760&width=1600 | https://skylux.eu/cdn/shop/files/Skylux-lichtkoepel-100x100-cm-Lichtkoepel.png?v=1751529451&width=1600 | https://skylux.eu/cdn/shop/files/400dc924-54f6-47a2-b966-72acdf505529.webp?v=1782971968&width=1600 | https://skylux.eu/cdn/shop/files/e2602eb5-eb77-4594-9287-8563fa6b1ab1.webp?v=1782972066&width=1600 | https://skylux.eu/cdn/shop/files/646b0795-575e-4533-8c4b-b4c41eb259f5.jpg?v=1782972129&width=1600 | //skylux.eu/cdn/shop/files/E_MH_Installation_instructions_Skylux_PMMA_domes.pdf?v=14496508717816058976 | //skylux.eu/cdn/shop/files/E_TD_Technical_File.zip?v=8884726781087894850 | <body> <p id="isPasted">Looking for a way to bring more natural light into your home or workspace? Then definitely consider a 1000 x 1000 skylight from Skylux! Our skylights are available in various sizes and materials, allowing you to find the perfect match for your project. Choose from acrylic or polycarbonate, single- or multi-wall, and clear, opal or heatstop versions. In addition, our skylights are also available in both fixed and opening versions.</p> <p>For a full renovation or new build, a curb is required for the correct installation of the skylight. Fortunately, you can also select the curb directly on this page. Whether you are looking for a fixed or opening version, at Skylux we have everything you need to find the perfect skylight for your project.</p> <p>In addition, our skylights are not only a stylish addition to any space, but also offer excellent thermal and sound insulation. This ensures a more comfortable and energy-efficient home or office. Whether you are planning a renovation or building a new home, choose the reliable and high-quality skylights from Skylux.<br> </p> </body> | spherical-shaped-armoured-dome-1w-pc-clear-1000-x-1000-mm-1 | 8162589475093 | 49193054732621
Skylights | Skylight | Skylux | Skylux skylight 100x100 cm | Single-walled (least insulating - 5.17 W/m²K) / Polycarbonate (250 times more impact-resistant than glass) / Heat-reflective * opal & non transparent | 29632 | 5412970296324 | 635.25 | Yes | 2-5 | 6.34 | Choose clear or opal or Heatstop | Heat-reflective * opal & non transparent | Number of walls | Single-walled (least insulating - 5.17 W/m²K) | Material | Polycarbonate (250 times more impact-resistant than glass) | 1000 x 1000 mm | 1000 | 1000 |  |  | 1.12 | Square | [9 empty] | A |  |  | For heated areas, we recommend at least a 3-walled skylight for optimal insulation. | Looking for a way to bring more natural light into your home or workspace? Then definitely consider a 1000 x 1000 skylight from Skylux! Our skylights are available in various sizes and materials, allowing you to find the perfect match for your project. Choose from acrylic or polycarbonate, single- or multi-wall, and clear, opal or heatstop versions. In addition, our skylights are also available in both fixed and opening versions. For a full renovation or new build, a curb is required for the correct installation of the skylight. Fortunately, you can also select the curb directly on this page. Whether you are looking for a fixed or opening version, at Skylux we have everything you need to find the perfect skylight for your project. In addition, our skylights are not only a stylish addition to any space, but also offer excellent thermal and sound insulation. This ensures a more comfortable and energy-efficient home or office. Whether you are planning a renovation or building a new home, choose the reliable and high-quality skylights from Skylux. | https://skylux.eu/en/products/spherical-shaped-armoured-dome-1w-pc-clear-1000-x-1000-mm-1?variant=49193054175565 | https://skylux.eu/cdn/shop/files/download_70b4ed1c-ceec-46c1-ad6b-b994af237ea6.jpg?v=1737485663&width=1600 | https://skylux.eu/cdn/shop/files/Skylux-lichtkoepel-100x100-cm-Lichtkoepel.png?v=1751529451&width=1600 | https://skylux.eu/cdn/shop/files/400dc924-54f6-47a2-b966-72acdf505529.webp?v=1782971968&width=1600 | https://skylux.eu/cdn/shop/files/e2602eb5-eb77-4594-9287-8563fa6b1ab1.webp?v=1782972066&width=1600 | https://skylux.eu/cdn/shop/files/646b0795-575e-4533-8c4b-b4c41eb259f5.jpg?v=1782972129&width=1600 | //skylux.eu/cdn/shop/files/E_MH_Installation_instructions_Skylux_PMMA_domes.pdf?v=14496508717816058976 | //skylux.eu/cdn/shop/files/E_TD_Technical_File.zip?v=8884726781087894850 | <body> <p id="isPasted">Looking for a way to bring more natural light into your home or workspace? Then definitely consider a 1000 x 1000 skylight from Skylux! Our skylights are available in various sizes and materials, allowing you to find the perfect match for your project. Choose from acrylic or polycarbonate, single- or multi-wall, and clear, opal or heatstop versions. In addition, our skylights are also available in both fixed and opening versions.</p> <p>For a full renovation or new build, a curb is required for the correct installation of the skylight. Fortunately, you can also select the curb directly on this page. Whether you are looking for a fixed or opening version, at Skylux we have everything you need to find the perfect skylight for your project.</p> <p>In addition, our skylights are not only a stylish addition to any space, but also offer excellent thermal and sound insulation. This ensures a more comfortable and energy-efficient home or office. Whether you are planning a renovation or building a new home, choose the reliable and high-quality skylights from Skylux.<br> </p> </body> | spherical-shaped-armoured-dome-1w-pc-clear-1000-x-1000-mm-1 | 8162589475093 | 49193054175565
Skylights | Skylight | Skylux | Skylux skylight 100x100 cm | Double-walled (2.90 W/m²K) / Polycarbonate (250 times more impact-resistant than glass) / Heat-reflective * opal & non transparent | 26659 | 5412970266594 | 836.15 | Yes | 2-5 | 9.58 | Choose clear or opal or Heatstop | Heat-reflective * opal & non transparent | Number of walls | Double-walled (2.90 W/m²K) | Material | Polycarbonate (250 times more impact-resistant than glass) | 1000 x 1000 mm | 1000 | 1000 |  |  | 1.12 | Square | [9 empty] | A |  |  | For heated areas, we recommend at least a 3-walled skylight for optimal insulation. | Looking for a way to bring more natural light into your home or workspace? Then definitely consider a 1000 x 1000 skylight from Skylux! Our skylights are available in various sizes and materials, allowing you to find the perfect match for your project. Choose from acrylic or polycarbonate, single- or multi-wall, and clear, opal or heatstop versions. In addition, our skylights are also available in both fixed and opening versions. For a full renovation or new build, a curb is required for the correct installation of the skylight. Fortunately, you can also select the curb directly on this page. Whether you are looking for a fixed or opening version, at Skylux we have everything you need to find the perfect skylight for your project. In addition, our skylights are not only a stylish addition to any space, but also offer excellent thermal and sound insulation. This ensures a more comfortable and energy-efficient home or office. Whether you are planning a renovation or building a new home, choose the reliable and high-quality skylights from Skylux. | https://skylux.eu/en/products/spherical-shaped-armoured-dome-1w-pc-clear-1000-x-1000-mm-1?variant=49193054044493 | https://skylux.eu/cdn/shop/files/download_0e14a12e-3f52-4b4c-8352-9da1fd508286.jpg?v=1737485637&width=1600 | https://skylux.eu/cdn/shop/files/Skylux-lichtkoepel-100x100-cm-Lichtkoepel.png?v=1751529451&width=1600 | https://skylux.eu/cdn/shop/files/400dc924-54f6-47a2-b966-72acdf505529.webp?v=1782971968&width=1600 | https://skylux.eu/cdn/shop/files/e2602eb5-eb77-4594-9287-8563fa6b1ab1.webp?v=1782972066&width=1600 | https://skylux.eu/cdn/shop/files/646b0795-575e-4533-8c4b-b4c41eb259f5.jpg?v=1782972129&width=1600 | //skylux.eu/cdn/shop/files/E_MH_Installation_instructions_Skylux_PMMA_domes.pdf?v=14496508717816058976 | //skylux.eu/cdn/shop/files/E_TD_Technical_File.zip?v=8884726781087894850 | <body> <p id="isPasted">Looking for a way to bring more natural light into your home or workspace? Then definitely consider a 1000 x 1000 skylight from Skylux! Our skylights are available in various sizes and materials, allowing you to find the perfect match for your project. Choose from acrylic or polycarbonate, single- or multi-wall, and clear, opal or heatstop versions. In addition, our skylights are also available in both fixed and opening versions.</p> <p>For a full renovation or new build, a curb is required for the correct installation of the skylight. Fortunately, you can also select the curb directly on this page. Whether you are looking for a fixed or opening version, at Skylux we have everything you need to find the perfect skylight for your project.</p> <p>In addition, our skylights are not only a stylish addition to any space, but also offer excellent thermal and sound insulation. This ensures a more comfortable and energy-efficient home or office. Whether you are planning a renovation or building a new home, choose the reliable and high-quality skylights from Skylux.<br> </p> </body> | spherical-shaped-armoured-dome-1w-pc-clear-1000-x-1000-mm-1 | 8162589475093 | 49193054044493
Skylights | Skylight | Skylux | Skylux skylight 100x100 cm | Triple-walled (1.70 W/m²K) Heated space? Choose this version or higher! / Polycarbonate (250 times more impact-resistant than glass) / Heat-reflective * opal & non transparent | 26444 | 5412970264446 | 1037 | Yes | 2-5 | 12.79 | Choose clear or opal or Heatstop | Heat-reflective * opal & non transparent | Number of walls | Triple-walled (1.70 W/m²K) Heated space? Choose this version or higher! | Material | Polycarbonate (250 times more impact-resistant than glass) | 1000 x 1000 mm | 1000 | 1000 |  |  | 1.12 | Square | [9 empty] | A |  |  | For heated areas, we recommend at least a 3-walled skylight for optimal insulation. | Looking for a way to bring more natural light into your home or workspace? Then definitely consider a 1000 x 1000 skylight from Skylux! Our skylights are available in various sizes and materials, allowing you to find the perfect match for your project. Choose from acrylic or polycarbonate, single- or multi-wall, and clear, opal or heatstop versions. In addition, our skylights are also available in both fixed and opening versions. For a full renovation or new build, a curb is required for the correct installation of the skylight. Fortunately, you can also select the curb directly on this page. Whether you are looking for a fixed or opening version, at Skylux we have everything you need to find the perfect skylight for your project. In addition, our skylights are not only a stylish addition to any space, but also offer excellent thermal and sound insulation. This ensures a more comfortable and energy-efficient home or office. Whether you are planning a renovation or building a new home, choose the reliable and high-quality skylights from Skylux. | https://skylux.eu/en/products/spherical-shaped-armoured-dome-1w-pc-clear-1000-x-1000-mm-1?variant=49193053847885 | https://skylux.eu/cdn/shop/files/download_da863ee8-0608-4744-98f5-292ff29eecdf.jpg?v=1737485599&width=1600 | https://skylux.eu/cdn/shop/files/Skylux-lichtkoepel-100x100-cm-Lichtkoepel.png?v=1751529451&width=1600 | https://skylux.eu/cdn/shop/files/400dc924-54f6-47a2-b966-72acdf505529.webp?v=1782971968&width=1600 | https://skylux.eu/cdn/shop/files/e2602eb5-eb77-4594-9287-8563fa6b1ab1.webp?v=1782972066&width=1600 | https://skylux.eu/cdn/shop/files/646b0795-575e-4533-8c4b-b4c41eb259f5.jpg?v=1782972129&width=1600 | //skylux.eu/cdn/shop/files/E_MH_Installation_instructions_Skylux_PMMA_domes.pdf?v=14496508717816058976 | //skylux.eu/cdn/shop/files/E_TD_Technical_File.zip?v=8884726781087894850 | <body> <p id="isPasted">Looking for a way to bring more natural light into your home or workspace? Then definitely consider a 1000 x 1000 skylight from Skylux! Our skylights are available in various sizes and materials, allowing you to find the perfect match for your project. Choose from acrylic or polycarbonate, single- or multi-wall, and clear, opal or heatstop versions. In addition, our skylights are also available in both fixed and opening versions.</p> <p>For a full renovation or new build, a curb is required for the correct installation of the skylight. Fortunately, you can also select the curb directly on this page. Whether you are looking for a fixed or opening version, at Skylux we have everything you need to find the perfect skylight for your project.</p> <p>In addition, our skylights are not only a stylish addition to any space, but also offer excellent thermal and sound insulation. This ensures a more comfortable and energy-efficient home or office. Whether you are planning a renovation or building a new home, choose the reliable and high-quality skylights from Skylux.<br> </p> </body> | spherical-shaped-armoured-dome-1w-pc-clear-1000-x-1000-mm-1 | 8162589475093 | 49193053847885
Skylights | Skylight | Skylux | Skylux skylight 100x100 cm | Four-walled (1.28 W/m²K) / Polycarbonate (250 times more impact-resistant than glass) / Heat-reflective * opal & non transparent | 66302 | 5412970663027 | 1237.85 | Yes | 2-5 | 16.73 | Choose clear or opal or Heatstop | Heat-reflective * opal & non transparent | Number of walls | Four-walled (1.28 W/m²K) | Material | Polycarbonate (250 times more impact-resistant than glass) | 1000 x 1000 mm | 1000 | 1000 |  |  | 1.12 | Square | [9 empty] | A |  |  | For heated areas, we recommend at least a 3-walled skylight for optimal insulation. | Looking for a way to bring more natural light into your home or workspace? Then definitely consider a 1000 x 1000 skylight from Skylux! Our skylights are available in various sizes and materials, allowing you to find the perfect match for your project. Choose from acrylic or polycarbonate, single- or multi-wall, and clear, opal or heatstop versions. In addition, our skylights are also available in both fixed and opening versions. For a full renovation or new build, a curb is required for the correct installation of the skylight. Fortunately, you can also select the curb directly on this page. Whether you are looking for a fixed or opening version, at Skylux we have everything you need to find the perfect skylight for your project. In addition, our skylights are not only a stylish addition to any space, but also offer excellent thermal and sound insulation. This ensures a more comfortable and energy-efficient home or office. Whether you are planning a renovation or building a new home, choose the reliable and high-quality skylights from Skylux. | https://skylux.eu/en/products/spherical-shaped-armoured-dome-1w-pc-clear-1000-x-1000-mm-1?variant=49193054503245 | https://skylux.eu/cdn/shop/files/download_f8508ad4-7a42-4792-8afd-af126e889037.jpg?v=1737485704&width=1600 | https://skylux.eu/cdn/shop/files/Skylux-lichtkoepel-100x100-cm-Lichtkoepel.png?v=1751529451&width=1600 | https://skylux.eu/cdn/shop/files/400dc924-54f6-47a2-b966-72acdf505529.webp?v=1782971968&width=1600 | https://skylux.eu/cdn/shop/files/e2602eb5-eb77-4594-9287-8563fa6b1ab1.webp?v=1782972066&width=1600 | https://skylux.eu/cdn/shop/files/646b0795-575e-4533-8c4b-b4c41eb259f5.jpg?v=1782972129&width=1600 | //skylux.eu/cdn/shop/files/E_MH_Installation_instructions_Skylux_PMMA_domes.pdf?v=14496508717816058976 | //skylux.eu/cdn/shop/files/E_TD_Technical_File.zip?v=8884726781087894850 | <body> <p id="isPasted">Looking for a way to bring more natural light into your home or workspace? Then definitely consider a 1000 x 1000 skylight from Skylux! Our skylights are available in various sizes and materials, allowing you to find the perfect match for your project. Choose from acrylic or polycarbonate, single- or multi-wall, and clear, opal or heatstop versions. In addition, our skylights are also available in both fixed and opening versions.</p> <p>For a full renovation or new build, a curb is required for the correct installation of the skylight. Fortunately, you can also select the curb directly on this page. Whether you are looking for a fixed or opening version, at Skylux we have everything you need to find the perfect skylight for your project.</p> <p>In addition, our skylights are not only a stylish addition to any space, but also offer excellent thermal and sound insulation. This ensures a more comfortable and energy-efficient home or office. Whether you are planning a renovation or building a new home, choose the reliable and high-quality skylights from Skylux.<br> </p> </body> | spherical-shaped-armoured-dome-1w-pc-clear-1000-x-1000-mm-1 | 8162589475093 | 49193054503245
Skylights | Skylight | Skylux | Skylux skylight 100x130 cm | Single-walled (least insulating - 5.17 W/m²K) / Acrylic (10 times more impact-resistant than glass) / Clear * just like glass | 1767 | 5412970017677 | 419.9 | Yes | 2-5 | 6.1 | Choose clear or opal or Heatstop | Clear * just like glass | Number of walls | Single-walled (least insulating - 5.17 W/m²K) | Material | Acrylic (10 times more impact-resistant than glass) | 1000 x 1300 mm | 1300 | 1000 |  |  | 1.48 | Rectangular | [9 empty] | A |  |  | For heated areas, we recommend at least a 3-walled skylight for optimal insulation. | Looking for a way to bring more natural light into your home or workspace? Then be sure to consider a 1000x1300 Skylight from Skylux! Our skylights are available in various sizes and materials, allowing you to find the perfect match for your project. Choose from acrylic or polycarbonate, single- or multi-wall, and clear, opal or heatstop versions. In addition, our skylights are also available in both fixed and opening versions. For a complete renovation or new build, a curb is required for the correct installation of the skylight. Fortunately, you can also select the curb directly on this page. Whether you are looking for a fixed or opening version, at Skylux we have everything you need to find the perfect skylight for your project. In addition, our skylights are not only a stylish addition to any space, but also offer excellent thermal and sound insulation. This ensures a more comfortable and energy-efficient home or office. Whether you are planning a renovation or building a new home, choose the reliable and high-quality skylights from Skylux. | https://skylux.eu/en/products/spherical-shaped-dome-1000-x-1300-mm?variant=49193054929229 | https://skylux.eu/cdn/shop/files/download_5be779eb-ec6d-4fad-8afb-f16630509a7a.jpg?v=1737485375&width=1600 | https://skylux.eu/cdn/shop/files/Skylux-lichtkoepel-100x130-cm-Lichtkoepel.jpg?v=1737486705&width=1600 | https://skylux.eu/cdn/shop/files/400dc924-54f6-47a2-b966-72acdf505529.webp?v=1782971968&width=1600 | https://skylux.eu/cdn/shop/files/e2602eb5-eb77-4594-9287-8563fa6b1ab1.webp?v=1782972066&width=1600 | https://skylux.eu/cdn/shop/files/646b0795-575e-4533-8c4b-b4c41eb259f5.jpg?v=1782972129&width=1600 | //skylux.eu/cdn/shop/files/E_MH_Installation_instructions_Skylux_PMMA_domes.pdf?v=14496508717816058976 | //skylux.eu/cdn/shop/files/E_TD_Technical_File.zip?v=8884726781087894850 | <body> <p id="isPasted">Looking for a way to bring more natural light into your home or workspace? Then be sure to consider a 1000x1300 Skylight from Skylux! Our skylights are available in various sizes and materials, allowing you to find the perfect match for your project. Choose from acrylic or polycarbonate, single- or multi-wall, and clear, opal or heatstop versions. In addition, our skylights are also available in both fixed and opening versions.</p> <p>For a complete renovation or new build, a curb is required for the correct installation of the skylight. Fortunately, you can also select the curb directly on this page. Whether you are looking for a fixed or opening version, at Skylux we have everything you need to find the perfect skylight for your project.</p> <p>In addition, our skylights are not only a stylish addition to any space, but also offer excellent thermal and sound insulation. This ensures a more comfortable and energy-efficient home or office. Whether you are planning a renovation or building a new home, choose the reliable and high-quality skylights from Skylux.<br> </p> </body> | spherical-shaped-dome-1000-x-1300-mm | 8162586853653 | 49193054929229
Skylights | Skylight | Skylux | Skylux skylight 100x130 cm | Single-walled (least insulating - 5.17 W/m²K) / Polycarbonate (250 times more impact-resistant than glass) / Clear * just like glass | 1525 | 5412970015253 | 722.4 | Yes | 2-5 | 8.33 | Choose clear or opal or Heatstop | Clear * just like glass | Number of walls | Single-walled (least insulating - 5.17 W/m²K) | Material | Polycarbonate (250 times more impact-resistant than glass) | 1000 x 1300 mm | 1300 | 1000 |  |  | 1.48 | Rectangular | [9 empty] | A |  |  | For heated areas, we recommend at least a 3-walled skylight for optimal insulation. | Looking for a way to bring more natural light into your home or workspace? Then be sure to consider a 1000x1300 Skylight from Skylux! Our skylights are available in various sizes and materials, allowing you to find the perfect match for your project. Choose from acrylic or polycarbonate, single- or multi-wall, and clear, opal or heatstop versions. In addition, our skylights are also available in both fixed and opening versions. For a complete renovation or new build, a curb is required for the correct installation of the skylight. Fortunately, you can also select the curb directly on this page. Whether you are looking for a fixed or opening version, at Skylux we have everything you need to find the perfect skylight for your project. In addition, our skylights are not only a stylish addition to any space, but also offer excellent thermal and sound insulation. This ensures a more comfortable and energy-efficient home or office. Whether you are planning a renovation or building a new home, choose the reliable and high-quality skylights from Skylux. | https://skylux.eu/en/products/spherical-shaped-dome-1000-x-1300-mm?variant=49193054994765 | https://skylux.eu/cdn/shop/files/download_ef5de986-bb9e-4fea-af64-333d09d34802.jpg?v=1737485392&width=1600 | https://skylux.eu/cdn/shop/files/Skylux-lichtkoepel-100x130-cm-Lichtkoepel.jpg?v=1737486705&width=1600 | https://skylux.eu/cdn/shop/files/400dc924-54f6-47a2-b966-72acdf505529.webp?v=1782971968&width=1600 | https://skylux.eu/cdn/shop/files/e2602eb5-eb77-4594-9287-8563fa6b1ab1.webp?v=1782972066&width=1600 | https://skylux.eu/cdn/shop/files/646b0795-575e-4533-8c4b-b4c41eb259f5.jpg?v=1782972129&width=1600 | //skylux.eu/cdn/shop/files/E_MH_Installation_instructions_Skylux_PMMA_domes.pdf?v=14496508717816058976 | //skylux.eu/cdn/shop/files/E_TD_Technical_File.zip?v=8884726781087894850 | <body> <p id="isPasted">Looking for a way to bring more natural light into your home or workspace? Then be sure to consider a 1000x1300 Skylight from Skylux! Our skylights are available in various sizes and materials, allowing you to find the perfect match for your project. Choose from acrylic or polycarbonate, single- or multi-wall, and clear, opal or heatstop versions. In addition, our skylights are also available in both fixed and opening versions.</p> <p>For a complete renovation or new build, a curb is required for the correct installation of the skylight. Fortunately, you can also select the curb directly on this page. Whether you are looking for a fixed or opening version, at Skylux we have everything you need to find the perfect skylight for your project.</p> <p>In addition, our skylights are not only a stylish addition to any space, but also offer excellent thermal and sound insulation. This ensures a more comfortable and energy-efficient home or office. Whether you are planning a renovation or building a new home, choose the reliable and high-quality skylights from Skylux.<br> </p> </body> | spherical-shaped-dome-1000-x-1300-mm | 8162586853653 | 49193054994765
Skylights | Skylight | Skylux | Skylux skylight 100x130 cm | Double-walled (2.90 W/m²K) / Acrylic (10 times more impact-resistant than glass) / Clear * just like glass | 2045 | 5412970020455 | 664.3 | Yes | 2-5 | 10.3 | Choose clear or opal or Heatstop | Clear * just like glass | Number of walls | Double-walled (2.90 W/m²K) | Material | Acrylic (10 times more impact-resistant than glass) | 1000 x 1300 mm | 1300 | 1000 |  |  | 1.48 | Rectangular | [9 empty] | A |  |  | For heated areas, we recommend at least a 3-walled skylight for optimal insulation. | Looking for a way to bring more natural light into your home or workspace? Then be sure to consider a 1000x1300 Skylight from Skylux! Our skylights are available in various sizes and materials, allowing you to find the perfect match for your project. Choose from acrylic or polycarbonate, single- or multi-wall, and clear, opal or heatstop versions. In addition, our skylights are also available in both fixed and opening versions. For a complete renovation or new build, a curb is required for the correct installation of the skylight. Fortunately, you can also select the curb directly on this page. Whether you are looking for a fixed or opening version, at Skylux we have everything you need to find the perfect skylight for your project. In addition, our skylights are not only a stylish addition to any space, but also offer excellent thermal and sound insulation. This ensures a more comfortable and energy-efficient home or office. Whether you are planning a renovation or building a new home, choose the reliable and high-quality skylights from Skylux. | https://skylux.eu/en/products/spherical-shaped-dome-1000-x-1300-mm?variant=49193055093069 | https://skylux.eu/cdn/shop/files/download_7ec0550e-3bcc-4d91-958d-7fd0a56b8c12.jpg?v=1737485408&width=1600 | https://skylux.eu/cdn/shop/files/Skylux-lichtkoepel-100x130-cm-Lichtkoepel.jpg?v=1737486705&width=1600 | https://skylux.eu/cdn/shop/files/400dc924-54f6-47a2-b966-72acdf505529.webp?v=1782971968&width=1600 | https://skylux.eu/cdn/shop/files/e2602eb5-eb77-4594-9287-8563fa6b1ab1.webp?v=1782972066&width=1600 | https://skylux.eu/cdn/shop/files/646b0795-575e-4533-8c4b-b4c41eb259f5.jpg?v=1782972129&width=1600 | //skylux.eu/cdn/shop/files/E_MH_Installation_instructions_Skylux_PMMA_domes.pdf?v=14496508717816058976 | //skylux.eu/cdn/shop/files/E_TD_Technical_File.zip?v=8884726781087894850 | <body> <p id="isPasted">Looking for a way to bring more natural light into your home or workspace? Then be sure to consider a 1000x1300 Skylight from Skylux! Our skylights are available in various sizes and materials, allowing you to find the perfect match for your project. Choose from acrylic or polycarbonate, single- or multi-wall, and clear, opal or heatstop versions. In addition, our skylights are also available in both fixed and opening versions.</p> <p>For a complete renovation or new build, a curb is required for the correct installation of the skylight. Fortunately, you can also select the curb directly on this page. Whether you are looking for a fixed or opening version, at Skylux we have everything you need to find the perfect skylight for your project.</p> <p>In addition, our skylights are not only a stylish addition to any space, but also offer excellent thermal and sound insulation. This ensures a more comfortable and energy-efficient home or office. Whether you are planning a renovation or building a new home, choose the reliable and high-quality skylights from Skylux.<br> </p> </body> | spherical-shaped-dome-1000-x-1300-mm | 8162586853653 | 49193055093069
Skylights | Skylight | Skylux | Skylux skylight 100x130 cm | Double-walled (2.90 W/m²K) / Polycarbonate (250 times more impact-resistant than glass) / Clear * just like glass | 1637 | 5412970016373 | 966.8 | Yes | 2-5 | 12.38 | Choose clear or opal or Heatstop | Clear * just like glass | Number of walls | Double-walled (2.90 W/m²K) | Material | Polycarbonate (250 times more impact-resistant than glass) | 1000 x 1300 mm | 1300 | 1000 |  |  | 1.48 | Rectangular | [9 empty] | A |  |  | For heated areas, we recommend at least a 3-walled skylight for optimal insulation. | Looking for a way to bring more natural light into your home or workspace? Then be sure to consider a 1000x1300 Skylight from Skylux! Our skylights are available in various sizes and materials, allowing you to find the perfect match for your project. Choose from acrylic or polycarbonate, single- or multi-wall, and clear, opal or heatstop versions. In addition, our skylights are also available in both fixed and opening versions. For a complete renovation or new build, a curb is required for the correct installation of the skylight. Fortunately, you can also select the curb directly on this page. Whether you are looking for a fixed or opening version, at Skylux we have everything you need to find the perfect skylight for your project. In addition, our skylights are not only a stylish addition to any space, but also offer excellent thermal and sound insulation. This ensures a more comfortable and energy-efficient home or office. Whether you are planning a renovation or building a new home, choose the reliable and high-quality skylights from Skylux. | https://skylux.eu/en/products/spherical-shaped-dome-1000-x-1300-mm?variant=49193055191373 | https://skylux.eu/cdn/shop/files/download_418134fe-791c-4a51-9e07-8d91b1592669.jpg?v=1737485425&width=1600 | https://skylux.eu/cdn/shop/files/Skylux-lichtkoepel-100x130-cm-Lichtkoepel.jpg?v=1737486705&width=1600 | https://skylux.eu/cdn/shop/files/400dc924-54f6-47a2-b966-72acdf505529.webp?v=1782971968&width=1600 | https://skylux.eu/cdn/shop/files/e2602eb5-eb77-4594-9287-8563fa6b1ab1.webp?v=1782972066&width=1600 | https://skylux.eu/cdn/shop/files/646b0795-575e-4533-8c4b-b4c41eb259f5.jpg?v=1782972129&width=1600 | //skylux.eu/cdn/shop/files/E_MH_Installation_instructions_Skylux_PMMA_domes.pdf?v=14496508717816058976 | //skylux.eu/cdn/shop/files/E_TD_Technical_File.zip?v=8884726781087894850 | <body> <p id="isPasted">Looking for a way to bring more natural light into your home or workspace? Then be sure to consider a 1000x1300 Skylight from Skylux! Our skylights are available in various sizes and materials, allowing you to find the perfect match for your project. Choose from acrylic or polycarbonate, single- or multi-wall, and clear, opal or heatstop versions. In addition, our skylights are also available in both fixed and opening versions.</p> <p>For a complete renovation or new build, a curb is required for the correct installation of the skylight. Fortunately, you can also select the curb directly on this page. Whether you are looking for a fixed or opening version, at Skylux we have everything you need to find the perfect skylight for your project.</p> <p>In addition, our skylights are not only a stylish addition to any space, but also offer excellent thermal and sound insulation. This ensures a more comfortable and energy-efficient home or office. Whether you are planning a renovation or building a new home, choose the reliable and high-quality skylights from Skylux.<br> </p> </body> | spherical-shaped-dome-1000-x-1300-mm | 8162586853653 | 49193055191373
Skylights | Skylight | Skylux | Skylux skylight 100x130 cm | Triple-walled (1.70 W/m²K) Heated space? Choose this version or higher! / Acrylic (10 times more impact-resistant than glass) / Clear * just like glass | 4648 | 5412970046486 | 908.75 | Yes | 2-5 | 14.1 | Choose clear or opal or Heatstop | Clear * just like glass | Number of walls | Triple-walled (1.70 W/m²K) Heated space? Choose this version or higher! | Material | Acrylic (10 times more impact-resistant than glass) | 1000 x 1300 mm | 1300 | 1000 |  |  | 1.48 | Rectangular | [9 empty] | A |  |  | For heated areas, we recommend at least a 3-walled skylight for optimal insulation. | Looking for a way to bring more natural light into your home or workspace? Then be sure to consider a 1000x1300 Skylight from Skylux! Our skylights are available in various sizes and materials, allowing you to find the perfect match for your project. Choose from acrylic or polycarbonate, single- or multi-wall, and clear, opal or heatstop versions. In addition, our skylights are also available in both fixed and opening versions. For a complete renovation or new build, a curb is required for the correct installation of the skylight. Fortunately, you can also select the curb directly on this page. Whether you are looking for a fixed or opening version, at Skylux we have everything you need to find the perfect skylight for your project. In addition, our skylights are not only a stylish addition to any space, but also offer excellent thermal and sound insulation. This ensures a more comfortable and energy-efficient home or office. Whether you are planning a renovation or building a new home, choose the reliable and high-quality skylights from Skylux. | https://skylux.eu/en/products/spherical-shaped-dome-1000-x-1300-mm?variant=49193055322445 | https://skylux.eu/cdn/shop/files/download_832f7b38-b91f-40b5-b9a8-45a5d9131c0a.jpg?v=1737485450&width=1600 | https://skylux.eu/cdn/shop/files/Skylux-lichtkoepel-100x130-cm-Lichtkoepel.jpg?v=1737486705&width=1600 | https://skylux.eu/cdn/shop/files/400dc924-54f6-47a2-b966-72acdf505529.webp?v=1782971968&width=1600 | https://skylux.eu/cdn/shop/files/e2602eb5-eb77-4594-9287-8563fa6b1ab1.webp?v=1782972066&width=1600 | https://skylux.eu/cdn/shop/files/646b0795-575e-4533-8c4b-b4c41eb259f5.jpg?v=1782972129&width=1600 | //skylux.eu/cdn/shop/files/E_MH_Installation_instructions_Skylux_PMMA_domes.pdf?v=14496508717816058976 | //skylux.eu/cdn/shop/files/E_TD_Technical_File.zip?v=8884726781087894850 | <body> <p id="isPasted">Looking for a way to bring more natural light into your home or workspace? Then be sure to consider a 1000x1300 Skylight from Skylux! Our skylights are available in various sizes and materials, allowing you to find the perfect match for your project. Choose from acrylic or polycarbonate, single- or multi-wall, and clear, opal or heatstop versions. In addition, our skylights are also available in both fixed and opening versions.</p> <p>For a complete renovation or new build, a curb is required for the correct installation of the skylight. Fortunately, you can also select the curb directly on this page. Whether you are looking for a fixed or opening version, at Skylux we have everything you need to find the perfect skylight for your project.</p> <p>In addition, our skylights are not only a stylish addition to any space, but also offer excellent thermal and sound insulation. This ensures a more comfortable and energy-efficient home or office. Whether you are planning a renovation or building a new home, choose the reliable and high-quality skylights from Skylux.<br> </p> </body> | spherical-shaped-dome-1000-x-1300-mm | 8162586853653 | 49193055322445
Skylights | Skylight | Skylux | Skylux skylight 100x130 cm | Triple-walled (1.70 W/m²K) Heated space? Choose this version or higher! / Polycarbonate (250 times more impact-resistant than glass) / Clear * just like glass | 14821 | 5412970148210 | 1211.25 | Yes | 2-5 | 16.41 | Choose clear or opal or Heatstop | Clear * just like glass | Number of walls | Triple-walled (1.70 W/m²K) Heated space? Choose this version or higher! | Material | Polycarbonate (250 times more impact-resistant than glass) | 1000 x 1300 mm | 1300 | 1000 |  |  | 1.48 | Rectangular | [9 empty] | A |  |  | For heated areas, we recommend at least a 3-walled skylight for optimal insulation. | Looking for a way to bring more natural light into your home or workspace? Then be sure to consider a 1000x1300 Skylight from Skylux! Our skylights are available in various sizes and materials, allowing you to find the perfect match for your project. Choose from acrylic or polycarbonate, single- or multi-wall, and clear, opal or heatstop versions. In addition, our skylights are also available in both fixed and opening versions. For a complete renovation or new build, a curb is required for the correct installation of the skylight. Fortunately, you can also select the curb directly on this page. Whether you are looking for a fixed or opening version, at Skylux we have everything you need to find the perfect skylight for your project. In addition, our skylights are not only a stylish addition to any space, but also offer excellent thermal and sound insulation. This ensures a more comfortable and energy-efficient home or office. Whether you are planning a renovation or building a new home, choose the reliable and high-quality skylights from Skylux. | https://skylux.eu/en/products/spherical-shaped-dome-1000-x-1300-mm?variant=49193055420749 | https://skylux.eu/cdn/shop/files/download_743e2518-dd37-4f76-bea5-5b99399b504b.jpg?v=1737485466&width=1600 | https://skylux.eu/cdn/shop/files/Skylux-lichtkoepel-100x130-cm-Lichtkoepel.jpg?v=1737486705&width=1600 | https://skylux.eu/cdn/shop/files/400dc924-54f6-47a2-b966-72acdf505529.webp?v=1782971968&width=1600 | https://skylux.eu/cdn/shop/files/e2602eb5-eb77-4594-9287-8563fa6b1ab1.webp?v=1782972066&width=1600 | https://skylux.eu/cdn/shop/files/646b0795-575e-4533-8c4b-b4c41eb259f5.jpg?v=1782972129&width=1600 | //skylux.eu/cdn/shop/files/E_MH_Installation_instructions_Skylux_PMMA_domes.pdf?v=14496508717816058976 | //skylux.eu/cdn/shop/files/E_TD_Technical_File.zip?v=8884726781087894850 | <body> <p id="isPasted">Looking for a way to bring more natural light into your home or workspace? Then be sure to consider a 1000x1300 Skylight from Skylux! Our skylights are available in various sizes and materials, allowing you to find the perfect match for your project. Choose from acrylic or polycarbonate, single- or multi-wall, and clear, opal or heatstop versions. In addition, our skylights are also available in both fixed and opening versions.</p> <p>For a complete renovation or new build, a curb is required for the correct installation of the skylight. Fortunately, you can also select the curb directly on this page. Whether you are looking for a fixed or opening version, at Skylux we have everything you need to find the perfect skylight for your project.</p> <p>In addition, our skylights are not only a stylish addition to any space, but also offer excellent thermal and sound insulation. This ensures a more comfortable and energy-efficient home or office. Whether you are planning a renovation or building a new home, choose the reliable and high-quality skylights from Skylux.<br> </p> </body> | spherical-shaped-dome-1000-x-1300-mm | 8162586853653 | 49193055420749
Skylights | Skylight | Skylux | Skylux skylight 100x130 cm | Four-walled (1.28 W/m²K) / Acrylic (10 times more impact-resistant than glass) / Clear * just like glass | 66023 | 5412970660231 | 1153.15 | Yes | 2-5 | 19.41 | Choose clear or opal or Heatstop | Clear * just like glass | Number of walls | Four-walled (1.28 W/m²K) | Material | Acrylic (10 times more impact-resistant than glass) | 1000 x 1300 mm | 1300 | 1000 |  |  | 1.48 | Rectangular | [9 empty] | A |  |  | For heated areas, we recommend at least a 3-walled skylight for optimal insulation. | Looking for a way to bring more natural light into your home or workspace? Then be sure to consider a 1000x1300 Skylight from Skylux! Our skylights are available in various sizes and materials, allowing you to find the perfect match for your project. Choose from acrylic or polycarbonate, single- or multi-wall, and clear, opal or heatstop versions. In addition, our skylights are also available in both fixed and opening versions. For a complete renovation or new build, a curb is required for the correct installation of the skylight. Fortunately, you can also select the curb directly on this page. Whether you are looking for a fixed or opening version, at Skylux we have everything you need to find the perfect skylight for your project. In addition, our skylights are not only a stylish addition to any space, but also offer excellent thermal and sound insulation. This ensures a more comfortable and energy-efficient home or office. Whether you are planning a renovation or building a new home, choose the reliable and high-quality skylights from Skylux. | https://skylux.eu/en/products/spherical-shaped-dome-1000-x-1300-mm?variant=49193055715661 | https://skylux.eu/cdn/shop/files/download_fa6847ef-1e69-4bd9-ad0f-d50210811dd1.jpg?v=1737485491&width=1600 | https://skylux.eu/cdn/shop/files/Skylux-lichtkoepel-100x130-cm-Lichtkoepel.jpg?v=1737486705&width=1600 | https://skylux.eu/cdn/shop/files/400dc924-54f6-47a2-b966-72acdf505529.webp?v=1782971968&width=1600 | https://skylux.eu/cdn/shop/files/e2602eb5-eb77-4594-9287-8563fa6b1ab1.webp?v=1782972066&width=1600 | https://skylux.eu/cdn/shop/files/646b0795-575e-4533-8c4b-b4c41eb259f5.jpg?v=1782972129&width=1600 | //skylux.eu/cdn/shop/files/E_MH_Installation_instructions_Skylux_PMMA_domes.pdf?v=14496508717816058976 | //skylux.eu/cdn/shop/files/E_TD_Technical_File.zip?v=8884726781087894850 | <body> <p id="isPasted">Looking for a way to bring more natural light into your home or workspace? Then be sure to consider a 1000x1300 Skylight from Skylux! Our skylights are available in various sizes and materials, allowing you to find the perfect match for your project. Choose from acrylic or polycarbonate, single- or multi-wall, and clear, opal or heatstop versions. In addition, our skylights are also available in both fixed and opening versions.</p> <p>For a complete renovation or new build, a curb is required for the correct installation of the skylight. Fortunately, you can also select the curb directly on this page. Whether you are looking for a fixed or opening version, at Skylux we have everything you need to find the perfect skylight for your project.</p> <p>In addition, our skylights are not only a stylish addition to any space, but also offer excellent thermal and sound insulation. This ensures a more comfortable and energy-efficient home or office. Whether you are planning a renovation or building a new home, choose the reliable and high-quality skylights from Skylux.<br> </p> </body> | spherical-shaped-dome-1000-x-1300-mm | 8162586853653 | 49193055715661
Skylights | Skylight | Skylux | Skylux skylight 100x130 cm | Four-walled (1.28 W/m²K) / Polycarbonate (250 times more impact-resistant than glass) / Clear * just like glass | 66221 | 5412970662211 | 1455.65 | Yes | 2-5 | 21.31 | Choose clear or opal or Heatstop | Clear * just like glass | Number of walls | Four-walled (1.28 W/m²K) | Material | Polycarbonate (250 times more impact-resistant than glass) | 1000 x 1300 mm | 1300 | 1000 |  |  | 1.48 | Rectangular | [9 empty] | A |  |  | For heated areas, we recommend at least a 3-walled skylight for optimal insulation. | Looking for a way to bring more natural light into your home or workspace? Then be sure to consider a 1000x1300 Skylight from Skylux! Our skylights are available in various sizes and materials, allowing you to find the perfect match for your project. Choose from acrylic or polycarbonate, single- or multi-wall, and clear, opal or heatstop versions. In addition, our skylights are also available in both fixed and opening versions. For a complete renovation or new build, a curb is required for the correct installation of the skylight. Fortunately, you can also select the curb directly on this page. Whether you are looking for a fixed or opening version, at Skylux we have everything you need to find the perfect skylight for your project. In addition, our skylights are not only a stylish addition to any space, but also offer excellent thermal and sound insulation. This ensures a more comfortable and energy-efficient home or office. Whether you are planning a renovation or building a new home, choose the reliable and high-quality skylights from Skylux. | https://skylux.eu/en/products/spherical-shaped-dome-1000-x-1300-mm?variant=49193055813965 | https://skylux.eu/cdn/shop/files/download_c6e8d886-7454-4c27-ac4b-eb53ff1032f5.jpg?v=1737485506&width=1600 | https://skylux.eu/cdn/shop/files/Skylux-lichtkoepel-100x130-cm-Lichtkoepel.jpg?v=1737486705&width=1600 | https://skylux.eu/cdn/shop/files/400dc924-54f6-47a2-b966-72acdf505529.webp?v=1782971968&width=1600 | https://skylux.eu/cdn/shop/files/e2602eb5-eb77-4594-9287-8563fa6b1ab1.webp?v=1782972066&width=1600 | https://skylux.eu/cdn/shop/files/646b0795-575e-4533-8c4b-b4c41eb259f5.jpg?v=1782972129&width=1600 | //skylux.eu/cdn/shop/files/E_MH_Installation_instructions_Skylux_PMMA_domes.pdf?v=14496508717816058976 | //skylux.eu/cdn/shop/files/E_TD_Technical_File.zip?v=8884726781087894850 | <body> <p id="isPasted">Looking for a way to bring more natural light into your home or workspace? Then be sure to consider a 1000x1300 Skylight from Skylux! Our skylights are available in various sizes and materials, allowing you to find the perfect match for your project. Choose from acrylic or polycarbonate, single- or multi-wall, and clear, opal or heatstop versions. In addition, our skylights are also available in both fixed and opening versions.</p> <p>For a complete renovation or new build, a curb is required for the correct installation of the skylight. Fortunately, you can also select the curb directly on this page. Whether you are looking for a fixed or opening version, at Skylux we have everything you need to find the perfect skylight for your project.</p> <p>In addition, our skylights are not only a stylish addition to any space, but also offer excellent thermal and sound insulation. This ensures a more comfortable and energy-efficient home or office. Whether you are planning a renovation or building a new home, choose the reliable and high-quality skylights from Skylux.<br> </p> </body> | spherical-shaped-dome-1000-x-1300-mm | 8162586853653 | 49193055813965
Skylights | Skylight | Skylux | Skylux skylight 100x130 cm | Five-walled (0.99 W/m²K) / Acrylic (10 times more impact-resistant than glass) / Clear * just like glass | 66080 | 5412970660804 | 1397.55 | Yes | 2-5 | 23.46 | Choose clear or opal or Heatstop | Clear * just like glass | Number of walls | Five-walled (0.99 W/m²K) | Material | Acrylic (10 times more impact-resistant than glass) | 1000 x 1300 mm | 1300 | 1000 |  |  | 1.48 | Rectangular | [9 empty] | A |  |  | For heated areas, we recommend at least a 3-walled skylight for optimal insulation. | Looking for a way to bring more natural light into your home or workspace? Then be sure to consider a 1000x1300 Skylight from Skylux! Our skylights are available in various sizes and materials, allowing you to find the perfect match for your project. Choose from acrylic or polycarbonate, single- or multi-wall, and clear, opal or heatstop versions. In addition, our skylights are also available in both fixed and opening versions. For a complete renovation or new build, a curb is required for the correct installation of the skylight. Fortunately, you can also select the curb directly on this page. Whether you are looking for a fixed or opening version, at Skylux we have everything you need to find the perfect skylight for your project. In addition, our skylights are not only a stylish addition to any space, but also offer excellent thermal and sound insulation. This ensures a more comfortable and energy-efficient home or office. Whether you are planning a renovation or building a new home, choose the reliable and high-quality skylights from Skylux. | https://skylux.eu/en/products/spherical-shaped-dome-1000-x-1300-mm?variant=49193055912269 | https://skylux.eu/cdn/shop/files/download_d27fee79-cfa0-4837-a60c-538e9c7d4192.jpg?v=1737485528&width=1600 | https://skylux.eu/cdn/shop/files/Skylux-lichtkoepel-100x130-cm-Lichtkoepel.jpg?v=1737486705&width=1600 | https://skylux.eu/cdn/shop/files/400dc924-54f6-47a2-b966-72acdf505529.webp?v=1782971968&width=1600 | https://skylux.eu/cdn/shop/files/e2602eb5-eb77-4594-9287-8563fa6b1ab1.webp?v=1782972066&width=1600 | https://skylux.eu/cdn/shop/files/646b0795-575e-4533-8c4b-b4c41eb259f5.jpg?v=1782972129&width=1600 | //skylux.eu/cdn/shop/files/E_MH_Installation_instructions_Skylux_PMMA_domes.pdf?v=14496508717816058976 | //skylux.eu/cdn/shop/files/E_TD_Technical_File.zip?v=8884726781087894850 | <body> <p id="isPasted">Looking for a way to bring more natural light into your home or workspace? Then be sure to consider a 1000x1300 Skylight from Skylux! Our skylights are available in various sizes and materials, allowing you to find the perfect match for your project. Choose from acrylic or polycarbonate, single- or multi-wall, and clear, opal or heatstop versions. In addition, our skylights are also available in both fixed and opening versions.</p> <p>For a complete renovation or new build, a curb is required for the correct installation of the skylight. Fortunately, you can also select the curb directly on this page. Whether you are looking for a fixed or opening version, at Skylux we have everything you need to find the perfect skylight for your project.</p> <p>In addition, our skylights are not only a stylish addition to any space, but also offer excellent thermal and sound insulation. This ensures a more comfortable and energy-efficient home or office. Whether you are planning a renovation or building a new home, choose the reliable and high-quality skylights from Skylux.<br> </p> </body> | spherical-shaped-dome-1000-x-1300-mm | 8162586853653 | 49193055912269
Skylights | Skylight | Skylux | Skylux skylight 100x130 cm | Five-walled (0.99 W/m²K) / Polycarbonate (250 times more impact-resistant than glass) / Clear * just like glass | 94272 | 5412970942726 | 1700.05 | Yes | 2-5 | 25.48 | Choose clear or opal or Heatstop | Clear * just like glass | Number of walls | Five-walled (0.99 W/m²K) | Material | Polycarbonate (250 times more impact-resistant than glass) | 1000 x 1300 mm | 1300 | 1000 |  |  | 1.48 | Rectangular | [9 empty] | A |  |  | For heated areas, we recommend at least a 3-walled skylight for optimal insulation. | Looking for a way to bring more natural light into your home or workspace? Then be sure to consider a 1000x1300 Skylight from Skylux! Our skylights are available in various sizes and materials, allowing you to find the perfect match for your project. Choose from acrylic or polycarbonate, single- or multi-wall, and clear, opal or heatstop versions. In addition, our skylights are also available in both fixed and opening versions. For a complete renovation or new build, a curb is required for the correct installation of the skylight. Fortunately, you can also select the curb directly on this page. Whether you are looking for a fixed or opening version, at Skylux we have everything you need to find the perfect skylight for your project. In addition, our skylights are not only a stylish addition to any space, but also offer excellent thermal and sound insulation. This ensures a more comfortable and energy-efficient home or office. Whether you are planning a renovation or building a new home, choose the reliable and high-quality skylights from Skylux. | https://skylux.eu/en/products/spherical-shaped-dome-1000-x-1300-mm?variant=49193056010573 | https://skylux.eu/cdn/shop/files/download_0166ed83-d723-43ce-b694-6b5058c432df.jpg?v=1737485543&width=1600 | https://skylux.eu/cdn/shop/files/Skylux-lichtkoepel-100x130-cm-Lichtkoepel.jpg?v=1737486705&width=1600 | https://skylux.eu/cdn/shop/files/400dc924-54f6-47a2-b966-72acdf505529.webp?v=1782971968&width=1600 | https://skylux.eu/cdn/shop/files/e2602eb5-eb77-4594-9287-8563fa6b1ab1.webp?v=1782972066&width=1600 | https://skylux.eu/cdn/shop/files/646b0795-575e-4533-8c4b-b4c41eb259f5.jpg?v=1782972129&width=1600 | //skylux.eu/cdn/shop/files/E_MH_Installation_instructions_Skylux_PMMA_domes.pdf?v=14496508717816058976 | //skylux.eu/cdn/shop/files/E_TD_Technical_File.zip?v=8884726781087894850 | <body> <p id="isPasted">Looking for a way to bring more natural light into your home or workspace? Then be sure to consider a 1000x1300 Skylight from Skylux! Our skylights are available in various sizes and materials, allowing you to find the perfect match for your project. Choose from acrylic or polycarbonate, single- or multi-wall, and clear, opal or heatstop versions. In addition, our skylights are also available in both fixed and opening versions.</p> <p>For a complete renovation or new build, a curb is required for the correct installation of the skylight. Fortunately, you can also select the curb directly on this page. Whether you are looking for a fixed or opening version, at Skylux we have everything you need to find the perfect skylight for your project.</p> <p>In addition, our skylights are not only a stylish addition to any space, but also offer excellent thermal and sound insulation. This ensures a more comfortable and energy-efficient home or office. Whether you are planning a renovation or building a new home, choose the reliable and high-quality skylights from Skylux.<br> </p> </body> | spherical-shaped-dome-1000-x-1300-mm | 8162586853653 | 49193056010573
Skylights | Skylight | Skylux | Skylux skylight 100x130 cm | Single-walled (least insulating - 5.17 W/m²K) / Acrylic (10 times more impact-resistant than glass) / Opal * (milk glass) non transparent | 2609 | 5412970026099 | 419.9 | Yes | 2-5 | 6.1 | Choose clear or opal or Heatstop | Opal * (milk glass) non transparent | Number of walls | Single-walled (least insulating - 5.17 W/m²K) | Material | Acrylic (10 times more impact-resistant than glass) | 1000 x 1300 mm | 1300 | 1000 |  |  | 1.48 | Rectangular | [9 empty] | A |  |  | For heated areas, we recommend at least a 3-walled skylight for optimal insulation. | Looking for a way to bring more natural light into your home or workspace? Then be sure to consider a 1000x1300 Skylight from Skylux! Our skylights are available in various sizes and materials, allowing you to find the perfect match for your project. Choose from acrylic or polycarbonate, single- or multi-wall, and clear, opal or heatstop versions. In addition, our skylights are also available in both fixed and opening versions. For a complete renovation or new build, a curb is required for the correct installation of the skylight. Fortunately, you can also select the curb directly on this page. Whether you are looking for a fixed or opening version, at Skylux we have everything you need to find the perfect skylight for your project. In addition, our skylights are not only a stylish addition to any space, but also offer excellent thermal and sound insulation. This ensures a more comfortable and energy-efficient home or office. Whether you are planning a renovation or building a new home, choose the reliable and high-quality skylights from Skylux. | https://skylux.eu/en/products/spherical-shaped-dome-1000-x-1300-mm?variant=49193054961997 | https://skylux.eu/cdn/shop/files/download_d785e48d-bd5c-47ff-9c3d-d0cb53f98b09.jpg?v=1737485383&width=1600 | https://skylux.eu/cdn/shop/files/Skylux-lichtkoepel-100x130-cm-Lichtkoepel.jpg?v=1737486705&width=1600 | https://skylux.eu/cdn/shop/files/400dc924-54f6-47a2-b966-72acdf505529.webp?v=1782971968&width=1600 | https://skylux.eu/cdn/shop/files/e2602eb5-eb77-4594-9287-8563fa6b1ab1.webp?v=1782972066&width=1600 | https://skylux.eu/cdn/shop/files/646b0795-575e-4533-8c4b-b4c41eb259f5.jpg?v=1782972129&width=1600 | //skylux.eu/cdn/shop/files/E_MH_Installation_instructions_Skylux_PMMA_domes.pdf?v=14496508717816058976 | //skylux.eu/cdn/shop/files/E_TD_Technical_File.zip?v=8884726781087894850 | <body> <p id="isPasted">Looking for a way to bring more natural light into your home or workspace? Then be sure to consider a 1000x1300 Skylight from Skylux! Our skylights are available in various sizes and materials, allowing you to find the perfect match for your project. Choose from acrylic or polycarbonate, single- or multi-wall, and clear, opal or heatstop versions. In addition, our skylights are also available in both fixed and opening versions.</p> <p>For a complete renovation or new build, a curb is required for the correct installation of the skylight. Fortunately, you can also select the curb directly on this page. Whether you are looking for a fixed or opening version, at Skylux we have everything you need to find the perfect skylight for your project.</p> <p>In addition, our skylights are not only a stylish addition to any space, but also offer excellent thermal and sound insulation. This ensures a more comfortable and energy-efficient home or office. Whether you are planning a renovation or building a new home, choose the reliable and high-quality skylights from Skylux.<br> </p> </body> | spherical-shaped-dome-1000-x-1300-mm | 8162586853653 | 49193054961997
Skylights | Skylight | Skylux | Skylux skylight 100x130 cm | Double-walled (2.90 W/m²K) / Acrylic (10 times more impact-resistant than glass) / Opal * (milk glass) non transparent | 2515 | 5412970025153 | 664.3 | Yes | 2-5 | 10.3 | Choose clear or opal or Heatstop | Opal * (milk glass) non transparent | Number of walls | Double-walled (2.90 W/m²K) | Material | Acrylic (10 times more impact-resistant than glass) | 1000 x 1300 mm | 1300 | 1000 |  |  | 1.48 | Rectangular | [9 empty] | A |  |  | For heated areas, we recommend at least a 3-walled skylight for optimal insulation. | Looking for a way to bring more natural light into your home or workspace? Then be sure to consider a 1000x1300 Skylight from Skylux! Our skylights are available in various sizes and materials, allowing you to find the perfect match for your project. Choose from acrylic or polycarbonate, single- or multi-wall, and clear, opal or heatstop versions. In addition, our skylights are also available in both fixed and opening versions. For a complete renovation or new build, a curb is required for the correct installation of the skylight. Fortunately, you can also select the curb directly on this page. Whether you are looking for a fixed or opening version, at Skylux we have everything you need to find the perfect skylight for your project. In addition, our skylights are not only a stylish addition to any space, but also offer excellent thermal and sound insulation. This ensures a more comfortable and energy-efficient home or office. Whether you are planning a renovation or building a new home, choose the reliable and high-quality skylights from Skylux. | https://skylux.eu/en/products/spherical-shaped-dome-1000-x-1300-mm?variant=49193055125837 | https://skylux.eu/cdn/shop/files/download_998437be-1aac-46a7-bec8-1d397b9f71e5.jpg?v=1737485417&width=1600 | https://skylux.eu/cdn/shop/files/Skylux-lichtkoepel-100x130-cm-Lichtkoepel.jpg?v=1737486705&width=1600 | https://skylux.eu/cdn/shop/files/400dc924-54f6-47a2-b966-72acdf505529.webp?v=1782971968&width=1600 | https://skylux.eu/cdn/shop/files/e2602eb5-eb77-4594-9287-8563fa6b1ab1.webp?v=1782972066&width=1600 | https://skylux.eu/cdn/shop/files/646b0795-575e-4533-8c4b-b4c41eb259f5.jpg?v=1782972129&width=1600 | //skylux.eu/cdn/shop/files/E_MH_Installation_instructions_Skylux_PMMA_domes.pdf?v=14496508717816058976 | //skylux.eu/cdn/shop/files/E_TD_Technical_File.zip?v=8884726781087894850 | <body> <p id="isPasted">Looking for a way to bring more natural light into your home or workspace? Then be sure to consider a 1000x1300 Skylight from Skylux! Our skylights are available in various sizes and materials, allowing you to find the perfect match for your project. Choose from acrylic or polycarbonate, single- or multi-wall, and clear, opal or heatstop versions. In addition, our skylights are also available in both fixed and opening versions.</p> <p>For a complete renovation or new build, a curb is required for the correct installation of the skylight. Fortunately, you can also select the curb directly on this page. Whether you are looking for a fixed or opening version, at Skylux we have everything you need to find the perfect skylight for your project.</p> <p>In addition, our skylights are not only a stylish addition to any space, but also offer excellent thermal and sound insulation. This ensures a more comfortable and energy-efficient home or office. Whether you are planning a renovation or building a new home, choose the reliable and high-quality skylights from Skylux.<br> </p> </body> | spherical-shaped-dome-1000-x-1300-mm | 8162586853653 | 49193055125837
Skylights | Skylight | Skylux | Skylux skylight 100x130 cm | Double-walled (2.90 W/m²K) / Polycarbonate (250 times more impact-resistant than glass) / Opal * (milk glass) non transparent | 1648 | 5412970016489 | 966.8 | Yes | 2-5 | 12.38 | Choose clear or opal or Heatstop | Opal * (milk glass) non transparent | Number of walls | Double-walled (2.90 W/m²K) | Material | Polycarbonate (250 times more impact-resistant than glass) | 1000 x 1300 mm | 1300 | 1000 |  |  | 1.48 | Rectangular | [9 empty] | A |  |  | For heated areas, we recommend at least a 3-walled skylight for optimal insulation. | Looking for a way to bring more natural light into your home or workspace? Then be sure to consider a 1000x1300 Skylight from Skylux! Our skylights are available in various sizes and materials, allowing you to find the perfect match for your project. Choose from acrylic or polycarbonate, single- or multi-wall, and clear, opal or heatstop versions. In addition, our skylights are also available in both fixed and opening versions. For a complete renovation or new build, a curb is required for the correct installation of the skylight. Fortunately, you can also select the curb directly on this page. Whether you are looking for a fixed or opening version, at Skylux we have everything you need to find the perfect skylight for your project. In addition, our skylights are not only a stylish addition to any space, but also offer excellent thermal and sound insulation. This ensures a more comfortable and energy-efficient home or office. Whether you are planning a renovation or building a new home, choose the reliable and high-quality skylights from Skylux. | https://skylux.eu/en/products/spherical-shaped-dome-1000-x-1300-mm?variant=49193055224141 | https://skylux.eu/cdn/shop/files/download_1370176a-694e-4fa7-a3aa-91a0978cb0fc.jpg?v=1737485434&width=1600 | https://skylux.eu/cdn/shop/files/Skylux-lichtkoepel-100x130-cm-Lichtkoepel.jpg?v=1737486705&width=1600 | https://skylux.eu/cdn/shop/files/400dc924-54f6-47a2-b966-72acdf505529.webp?v=1782971968&width=1600 | https://skylux.eu/cdn/shop/files/e2602eb5-eb77-4594-9287-8563fa6b1ab1.webp?v=1782972066&width=1600 | https://skylux.eu/cdn/shop/files/646b0795-575e-4533-8c4b-b4c41eb259f5.jpg?v=1782972129&width=1600 | //skylux.eu/cdn/shop/files/E_MH_Installation_instructions_Skylux_PMMA_domes.pdf?v=14496508717816058976 | //skylux.eu/cdn/shop/files/E_TD_Technical_File.zip?v=8884726781087894850 | <body> <p id="isPasted">Looking for a way to bring more natural light into your home or workspace? Then be sure to consider a 1000x1300 Skylight from Skylux! Our skylights are available in various sizes and materials, allowing you to find the perfect match for your project. Choose from acrylic or polycarbonate, single- or multi-wall, and clear, opal or heatstop versions. In addition, our skylights are also available in both fixed and opening versions.</p> <p>For a complete renovation or new build, a curb is required for the correct installation of the skylight. Fortunately, you can also select the curb directly on this page. Whether you are looking for a fixed or opening version, at Skylux we have everything you need to find the perfect skylight for your project.</p> <p>In addition, our skylights are not only a stylish addition to any space, but also offer excellent thermal and sound insulation. This ensures a more comfortable and energy-efficient home or office. Whether you are planning a renovation or building a new home, choose the reliable and high-quality skylights from Skylux.<br> </p> </body> | spherical-shaped-dome-1000-x-1300-mm | 8162586853653 | 49193055224141
Skylights | Skylight | Skylux | Skylux skylight 100x130 cm | Triple-walled (1.70 W/m²K) Heated space? Choose this version or higher! / Acrylic (10 times more impact-resistant than glass) / Opal * (milk glass) non transparent | 2260 | 5412970022602 | 908.75 | Yes | 2-5 | 14.1 | Choose clear or opal or Heatstop | Opal * (milk glass) non transparent | Number of walls | Triple-walled (1.70 W/m²K) Heated space? Choose this version or higher! | Material | Acrylic (10 times more impact-resistant than glass) | 1000 x 1300 mm | 1300 | 1000 |  |  | 1.48 | Rectangular | [9 empty] | A |  |  | For heated areas, we recommend at least a 3-walled skylight for optimal insulation. | Looking for a way to bring more natural light into your home or workspace? Then be sure to consider a 1000x1300 Skylight from Skylux! Our skylights are available in various sizes and materials, allowing you to find the perfect match for your project. Choose from acrylic or polycarbonate, single- or multi-wall, and clear, opal or heatstop versions. In addition, our skylights are also available in both fixed and opening versions. For a complete renovation or new build, a curb is required for the correct installation of the skylight. Fortunately, you can also select the curb directly on this page. Whether you are looking for a fixed or opening version, at Skylux we have everything you need to find the perfect skylight for your project. In addition, our skylights are not only a stylish addition to any space, but also offer excellent thermal and sound insulation. This ensures a more comfortable and energy-efficient home or office. Whether you are planning a renovation or building a new home, choose the reliable and high-quality skylights from Skylux. | https://skylux.eu/en/products/spherical-shaped-dome-1000-x-1300-mm?variant=49193055387981 | https://skylux.eu/cdn/shop/files/download_7c20186c-a554-468e-8950-3fdd0b3bbf0d.jpg?v=1737485458&width=1600 | https://skylux.eu/cdn/shop/files/Skylux-lichtkoepel-100x130-cm-Lichtkoepel.jpg?v=1737486705&width=1600 | https://skylux.eu/cdn/shop/files/400dc924-54f6-47a2-b966-72acdf505529.webp?v=1782971968&width=1600 | https://skylux.eu/cdn/shop/files/e2602eb5-eb77-4594-9287-8563fa6b1ab1.webp?v=1782972066&width=1600 | https://skylux.eu/cdn/shop/files/646b0795-575e-4533-8c4b-b4c41eb259f5.jpg?v=1782972129&width=1600 | //skylux.eu/cdn/shop/files/E_MH_Installation_instructions_Skylux_PMMA_domes.pdf?v=14496508717816058976 | //skylux.eu/cdn/shop/files/E_TD_Technical_File.zip?v=8884726781087894850 | <body> <p id="isPasted">Looking for a way to bring more natural light into your home or workspace? Then be sure to consider a 1000x1300 Skylight from Skylux! Our skylights are available in various sizes and materials, allowing you to find the perfect match for your project. Choose from acrylic or polycarbonate, single- or multi-wall, and clear, opal or heatstop versions. In addition, our skylights are also available in both fixed and opening versions.</p> <p>For a complete renovation or new build, a curb is required for the correct installation of the skylight. Fortunately, you can also select the curb directly on this page. Whether you are looking for a fixed or opening version, at Skylux we have everything you need to find the perfect skylight for your project.</p> <p>In addition, our skylights are not only a stylish addition to any space, but also offer excellent thermal and sound insulation. This ensures a more comfortable and energy-efficient home or office. Whether you are planning a renovation or building a new home, choose the reliable and high-quality skylights from Skylux.<br> </p> </body> | spherical-shaped-dome-1000-x-1300-mm | 8162586853653 | 49193055387981
Skylights | Skylight | Skylux | Skylux skylight 100x130 cm | Triple-walled (1.70 W/m²K) Heated space? Choose this version or higher! / Polycarbonate (250 times more impact-resistant than glass) / Opal * (milk glass) non transparent | 5613 | 5412970056133 | 1211.25 | Yes | 2-5 | 16.42 | Choose clear or opal or Heatstop | Opal * (milk glass) non transparent | Number of walls | Triple-walled (1.70 W/m²K) Heated space? Choose this version or higher! | Material | Polycarbonate (250 times more impact-resistant than glass) | 1000 x 1300 mm | 1300 | 1000 |  |  | 1.48 | Rectangular | [9 empty] | A |  |  | For heated areas, we recommend at least a 3-walled skylight for optimal insulation. | Looking for a way to bring more natural light into your home or workspace? Then be sure to consider a 1000x1300 Skylight from Skylux! Our skylights are available in various sizes and materials, allowing you to find the perfect match for your project. Choose from acrylic or polycarbonate, single- or multi-wall, and clear, opal or heatstop versions. In addition, our skylights are also available in both fixed and opening versions. For a complete renovation or new build, a curb is required for the correct installation of the skylight. Fortunately, you can also select the curb directly on this page. Whether you are looking for a fixed or opening version, at Skylux we have everything you need to find the perfect skylight for your project. In addition, our skylights are not only a stylish addition to any space, but also offer excellent thermal and sound insulation. This ensures a more comfortable and energy-efficient home or office. Whether you are planning a renovation or building a new home, choose the reliable and high-quality skylights from Skylux. | https://skylux.eu/en/products/spherical-shaped-dome-1000-x-1300-mm?variant=49193055650125 | https://skylux.eu/cdn/shop/files/download_0684de68-3a52-46c8-a17b-cd9259b27460.jpg?v=1737485475&width=1600 | https://skylux.eu/cdn/shop/files/Skylux-lichtkoepel-100x130-cm-Lichtkoepel.jpg?v=1737486705&width=1600 | https://skylux.eu/cdn/shop/files/400dc924-54f6-47a2-b966-72acdf505529.webp?v=1782971968&width=1600 | https://skylux.eu/cdn/shop/files/e2602eb5-eb77-4594-9287-8563fa6b1ab1.webp?v=1782972066&width=1600 | https://skylux.eu/cdn/shop/files/646b0795-575e-4533-8c4b-b4c41eb259f5.jpg?v=1782972129&width=1600 | //skylux.eu/cdn/shop/files/E_MH_Installation_instructions_Skylux_PMMA_domes.pdf?v=14496508717816058976 | //skylux.eu/cdn/shop/files/E_TD_Technical_File.zip?v=8884726781087894850 | <body> <p id="isPasted">Looking for a way to bring more natural light into your home or workspace? Then be sure to consider a 1000x1300 Skylight from Skylux! Our skylights are available in various sizes and materials, allowing you to find the perfect match for your project. Choose from acrylic or polycarbonate, single- or multi-wall, and clear, opal or heatstop versions. In addition, our skylights are also available in both fixed and opening versions.</p> <p>For a complete renovation or new build, a curb is required for the correct installation of the skylight. Fortunately, you can also select the curb directly on this page. Whether you are looking for a fixed or opening version, at Skylux we have everything you need to find the perfect skylight for your project.</p> <p>In addition, our skylights are not only a stylish addition to any space, but also offer excellent thermal and sound insulation. This ensures a more comfortable and energy-efficient home or office. Whether you are planning a renovation or building a new home, choose the reliable and high-quality skylights from Skylux.<br> </p> </body> | spherical-shaped-dome-1000-x-1300-mm | 8162586853653 | 49193055650125
Skylights | Skylight | Skylux | Skylux skylight 100x130 cm | Four-walled (1.28 W/m²K) / Acrylic (10 times more impact-resistant than glass) / Opal * (milk glass) non transparent | 66122 | 5412970661221 | 1153.15 | Yes | 2-5 | 19.41 | Choose clear or opal or Heatstop | Opal * (milk glass) non transparent | Number of walls | Four-walled (1.28 W/m²K) | Material | Acrylic (10 times more impact-resistant than glass) | 1000 x 1300 mm | 1300 | 1000 |  |  | 1.48 | Rectangular | [9 empty] | A |  |  | For heated areas, we recommend at least a 3-walled skylight for optimal insulation. | Looking for a way to bring more natural light into your home or workspace? Then be sure to consider a 1000x1300 Skylight from Skylux! Our skylights are available in various sizes and materials, allowing you to find the perfect match for your project. Choose from acrylic or polycarbonate, single- or multi-wall, and clear, opal or heatstop versions. In addition, our skylights are also available in both fixed and opening versions. For a complete renovation or new build, a curb is required for the correct installation of the skylight. Fortunately, you can also select the curb directly on this page. Whether you are looking for a fixed or opening version, at Skylux we have everything you need to find the perfect skylight for your project. In addition, our skylights are not only a stylish addition to any space, but also offer excellent thermal and sound insulation. This ensures a more comfortable and energy-efficient home or office. Whether you are planning a renovation or building a new home, choose the reliable and high-quality skylights from Skylux. | https://skylux.eu/en/products/spherical-shaped-dome-1000-x-1300-mm?variant=49193055781197 | https://skylux.eu/cdn/shop/files/download_99566039-7711-42f5-b5fc-f071da6f943b.jpg?v=1737485499&width=1600 | https://skylux.eu/cdn/shop/files/Skylux-lichtkoepel-100x130-cm-Lichtkoepel.jpg?v=1737486705&width=1600 | https://skylux.eu/cdn/shop/files/400dc924-54f6-47a2-b966-72acdf505529.webp?v=1782971968&width=1600 | https://skylux.eu/cdn/shop/files/e2602eb5-eb77-4594-9287-8563fa6b1ab1.webp?v=1782972066&width=1600 | https://skylux.eu/cdn/shop/files/646b0795-575e-4533-8c4b-b4c41eb259f5.jpg?v=1782972129&width=1600 | //skylux.eu/cdn/shop/files/E_MH_Installation_instructions_Skylux_PMMA_domes.pdf?v=14496508717816058976 | //skylux.eu/cdn/shop/files/E_TD_Technical_File.zip?v=8884726781087894850 | <body> <p id="isPasted">Looking for a way to bring more natural light into your home or workspace? Then be sure to consider a 1000x1300 Skylight from Skylux! Our skylights are available in various sizes and materials, allowing you to find the perfect match for your project. Choose from acrylic or polycarbonate, single- or multi-wall, and clear, opal or heatstop versions. In addition, our skylights are also available in both fixed and opening versions.</p> <p>For a complete renovation or new build, a curb is required for the correct installation of the skylight. Fortunately, you can also select the curb directly on this page. Whether you are looking for a fixed or opening version, at Skylux we have everything you need to find the perfect skylight for your project.</p> <p>In addition, our skylights are not only a stylish addition to any space, but also offer excellent thermal and sound insulation. This ensures a more comfortable and energy-efficient home or office. Whether you are planning a renovation or building a new home, choose the reliable and high-quality skylights from Skylux.<br> </p> </body> | spherical-shaped-dome-1000-x-1300-mm | 8162586853653 | 49193055781197
Skylights | Skylight | Skylux | Skylux skylight 100x130 cm | Four-walled (1.28 W/m²K) / Polycarbonate (250 times more impact-resistant than glass) / Opal * (milk glass) non transparent | 66262 | 5412970662624 | 1455.65 | Yes | 2-5 | 21.32 | Choose clear or opal or Heatstop | Opal * (milk glass) non transparent | Number of walls | Four-walled (1.28 W/m²K) | Material | Polycarbonate (250 times more impact-resistant than glass) | 1000 x 1300 mm | 1300 | 1000 |  |  | 1.48 | Rectangular | [9 empty] | A |  |  | For heated areas, we recommend at least a 3-walled skylight for optimal insulation. | Looking for a way to bring more natural light into your home or workspace? Then be sure to consider a 1000x1300 Skylight from Skylux! Our skylights are available in various sizes and materials, allowing you to find the perfect match for your project. Choose from acrylic or polycarbonate, single- or multi-wall, and clear, opal or heatstop versions. In addition, our skylights are also available in both fixed and opening versions. For a complete renovation or new build, a curb is required for the correct installation of the skylight. Fortunately, you can also select the curb directly on this page. Whether you are looking for a fixed or opening version, at Skylux we have everything you need to find the perfect skylight for your project. In addition, our skylights are not only a stylish addition to any space, but also offer excellent thermal and sound insulation. This ensures a more comfortable and energy-efficient home or office. Whether you are planning a renovation or building a new home, choose the reliable and high-quality skylights from Skylux. | https://skylux.eu/en/products/spherical-shaped-dome-1000-x-1300-mm?variant=49193055846733 | https://skylux.eu/cdn/shop/files/download_dcacdd18-b1ee-48db-b222-0474336eb003.jpg?v=1737485513&width=1600 | https://skylux.eu/cdn/shop/files/Skylux-lichtkoepel-100x130-cm-Lichtkoepel.jpg?v=1737486705&width=1600 | https://skylux.eu/cdn/shop/files/400dc924-54f6-47a2-b966-72acdf505529.webp?v=1782971968&width=1600 | https://skylux.eu/cdn/shop/files/e2602eb5-eb77-4594-9287-8563fa6b1ab1.webp?v=1782972066&width=1600 | https://skylux.eu/cdn/shop/files/646b0795-575e-4533-8c4b-b4c41eb259f5.jpg?v=1782972129&width=1600 | //skylux.eu/cdn/shop/files/E_MH_Installation_instructions_Skylux_PMMA_domes.pdf?v=14496508717816058976 | //skylux.eu/cdn/shop/files/E_TD_Technical_File.zip?v=8884726781087894850 | <body> <p id="isPasted">Looking for a way to bring more natural light into your home or workspace? Then be sure to consider a 1000x1300 Skylight from Skylux! Our skylights are available in various sizes and materials, allowing you to find the perfect match for your project. Choose from acrylic or polycarbonate, single- or multi-wall, and clear, opal or heatstop versions. In addition, our skylights are also available in both fixed and opening versions.</p> <p>For a complete renovation or new build, a curb is required for the correct installation of the skylight. Fortunately, you can also select the curb directly on this page. Whether you are looking for a fixed or opening version, at Skylux we have everything you need to find the perfect skylight for your project.</p> <p>In addition, our skylights are not only a stylish addition to any space, but also offer excellent thermal and sound insulation. This ensures a more comfortable and energy-efficient home or office. Whether you are planning a renovation or building a new home, choose the reliable and high-quality skylights from Skylux.<br> </p> </body> | spherical-shaped-dome-1000-x-1300-mm | 8162586853653 | 49193055846733
Skylights | Skylight | Skylux | Skylux skylight 100x130 cm | Five-walled (0.99 W/m²K) / Acrylic (10 times more impact-resistant than glass) / Opal * (milk glass) non transparent | 66179 | 5412970661795 | 1397.55 | Yes | 2-5 | 23.46 | Choose clear or opal or Heatstop | Opal * (milk glass) non transparent | Number of walls | Five-walled (0.99 W/m²K) | Material | Acrylic (10 times more impact-resistant than glass) | 1000 x 1300 mm | 1300 | 1000 |  |  | 1.48 | Rectangular | [9 empty] | A |  |  | For heated areas, we recommend at least a 3-walled skylight for optimal insulation. | Looking for a way to bring more natural light into your home or workspace? Then be sure to consider a 1000x1300 Skylight from Skylux! Our skylights are available in various sizes and materials, allowing you to find the perfect match for your project. Choose from acrylic or polycarbonate, single- or multi-wall, and clear, opal or heatstop versions. In addition, our skylights are also available in both fixed and opening versions. For a complete renovation or new build, a curb is required for the correct installation of the skylight. Fortunately, you can also select the curb directly on this page. Whether you are looking for a fixed or opening version, at Skylux we have everything you need to find the perfect skylight for your project. In addition, our skylights are not only a stylish addition to any space, but also offer excellent thermal and sound insulation. This ensures a more comfortable and energy-efficient home or office. Whether you are planning a renovation or building a new home, choose the reliable and high-quality skylights from Skylux. | https://skylux.eu/en/products/spherical-shaped-dome-1000-x-1300-mm?variant=49193055945037 | https://skylux.eu/cdn/shop/files/download_1b60f65a-a094-4d9f-bbda-bd1d1fa3a8b4.jpg?v=1737485536&width=1600 | https://skylux.eu/cdn/shop/files/Skylux-lichtkoepel-100x130-cm-Lichtkoepel.jpg?v=1737486705&width=1600 | https://skylux.eu/cdn/shop/files/400dc924-54f6-47a2-b966-72acdf505529.webp?v=1782971968&width=1600 | https://skylux.eu/cdn/shop/files/e2602eb5-eb77-4594-9287-8563fa6b1ab1.webp?v=1782972066&width=1600 | https://skylux.eu/cdn/shop/files/646b0795-575e-4533-8c4b-b4c41eb259f5.jpg?v=1782972129&width=1600 | //skylux.eu/cdn/shop/files/E_MH_Installation_instructions_Skylux_PMMA_domes.pdf?v=14496508717816058976 | //skylux.eu/cdn/shop/files/E_TD_Technical_File.zip?v=8884726781087894850 | <body> <p id="isPasted">Looking for a way to bring more natural light into your home or workspace? Then be sure to consider a 1000x1300 Skylight from Skylux! Our skylights are available in various sizes and materials, allowing you to find the perfect match for your project. Choose from acrylic or polycarbonate, single- or multi-wall, and clear, opal or heatstop versions. In addition, our skylights are also available in both fixed and opening versions.</p> <p>For a complete renovation or new build, a curb is required for the correct installation of the skylight. Fortunately, you can also select the curb directly on this page. Whether you are looking for a fixed or opening version, at Skylux we have everything you need to find the perfect skylight for your project.</p> <p>In addition, our skylights are not only a stylish addition to any space, but also offer excellent thermal and sound insulation. This ensures a more comfortable and energy-efficient home or office. Whether you are planning a renovation or building a new home, choose the reliable and high-quality skylights from Skylux.<br> </p> </body> | spherical-shaped-dome-1000-x-1300-mm | 8162586853653 | 49193055945037
Skylights | Skylight | Skylux | Skylux skylight 100x130 cm | Five-walled (0.99 W/m²K) / Polycarbonate (250 times more impact-resistant than glass) / Opal * (milk glass) non transparent | 95355 | 5412970953555 | 1700.05 | Yes | 2-5 | 25.48 | Choose clear or opal or Heatstop | Opal * (milk glass) non transparent | Number of walls | Five-walled (0.99 W/m²K) | Material | Polycarbonate (250 times more impact-resistant than glass) | 1000 x 1300 mm | 1300 | 1000 |  |  | 1.48 | Rectangular | [9 empty] | A |  |  | For heated areas, we recommend at least a 3-walled skylight for optimal insulation. | Looking for a way to bring more natural light into your home or workspace? Then be sure to consider a 1000x1300 Skylight from Skylux! Our skylights are available in various sizes and materials, allowing you to find the perfect match for your project. Choose from acrylic or polycarbonate, single- or multi-wall, and clear, opal or heatstop versions. In addition, our skylights are also available in both fixed and opening versions. For a complete renovation or new build, a curb is required for the correct installation of the skylight. Fortunately, you can also select the curb directly on this page. Whether you are looking for a fixed or opening version, at Skylux we have everything you need to find the perfect skylight for your project. In addition, our skylights are not only a stylish addition to any space, but also offer excellent thermal and sound insulation. This ensures a more comfortable and energy-efficient home or office. Whether you are planning a renovation or building a new home, choose the reliable and high-quality skylights from Skylux. | https://skylux.eu/en/products/spherical-shaped-dome-1000-x-1300-mm?variant=49193056043341 | https://skylux.eu/cdn/shop/files/download_a625dbcf-8d4e-4509-bf9b-4df9df4cef72.jpg?v=1737485551&width=1600 | https://skylux.eu/cdn/shop/files/Skylux-lichtkoepel-100x130-cm-Lichtkoepel.jpg?v=1737486705&width=1600 | https://skylux.eu/cdn/shop/files/400dc924-54f6-47a2-b966-72acdf505529.webp?v=1782971968&width=1600 | https://skylux.eu/cdn/shop/files/e2602eb5-eb77-4594-9287-8563fa6b1ab1.webp?v=1782972066&width=1600 | https://skylux.eu/cdn/shop/files/646b0795-575e-4533-8c4b-b4c41eb259f5.jpg?v=1782972129&width=1600 | //skylux.eu/cdn/shop/files/E_MH_Installation_instructions_Skylux_PMMA_domes.pdf?v=14496508717816058976 | //skylux.eu/cdn/shop/files/E_TD_Technical_File.zip?v=8884726781087894850 | <body> <p id="isPasted">Looking for a way to bring more natural light into your home or workspace? Then be sure to consider a 1000x1300 Skylight from Skylux! Our skylights are available in various sizes and materials, allowing you to find the perfect match for your project. Choose from acrylic or polycarbonate, single- or multi-wall, and clear, opal or heatstop versions. In addition, our skylights are also available in both fixed and opening versions.</p> <p>For a complete renovation or new build, a curb is required for the correct installation of the skylight. Fortunately, you can also select the curb directly on this page. Whether you are looking for a fixed or opening version, at Skylux we have everything you need to find the perfect skylight for your project.</p> <p>In addition, our skylights are not only a stylish addition to any space, but also offer excellent thermal and sound insulation. This ensures a more comfortable and energy-efficient home or office. Whether you are planning a renovation or building a new home, choose the reliable and high-quality skylights from Skylux.<br> </p> </body> | spherical-shaped-dome-1000-x-1300-mm | 8162586853653 | 49193056043341
Skylights | Skylight | Skylux | Skylux skylight 100x130 cm | EP10 (1.30 W/m²K) / Acrylic (10 times more impact-resistant than glass) / Opal * (milk glass) non transparent | 25685 | 5412970256854 | 1240.25 | Yes | 2-5 | 14.1 | Choose clear or opal or Heatstop | Opal * (milk glass) non transparent | Number of walls | EP10 (1.30 W/m²K) | Material | Acrylic (10 times more impact-resistant than glass) | 1000 x 1300 mm | 1300 | 1000 |  |  | 1.48 | Rectangular | [9 empty] | A |  |  | For heated areas, we recommend at least a 3-walled skylight for optimal insulation. | Looking for a way to bring more natural light into your home or workspace? Then be sure to consider a 1000x1300 Skylight from Skylux! Our skylights are available in various sizes and materials, allowing you to find the perfect match for your project. Choose from acrylic or polycarbonate, single- or multi-wall, and clear, opal or heatstop versions. In addition, our skylights are also available in both fixed and opening versions. For a complete renovation or new build, a curb is required for the correct installation of the skylight. Fortunately, you can also select the curb directly on this page. Whether you are looking for a fixed or opening version, at Skylux we have everything you need to find the perfect skylight for your project. In addition, our skylights are not only a stylish addition to any space, but also offer excellent thermal and sound insulation. This ensures a more comfortable and energy-efficient home or office. Whether you are planning a renovation or building a new home, choose the reliable and high-quality skylights from Skylux. | https://skylux.eu/en/products/spherical-shaped-dome-1000-x-1300-mm?variant=49193056076109 | https://skylux.eu/cdn/shop/files/download_e3baab4d-4354-40a2-a763-4716421603cf.jpg?v=1737485560&width=1600 | https://skylux.eu/cdn/shop/files/Skylux-lichtkoepel-100x130-cm-Lichtkoepel.jpg?v=1737486705&width=1600 | https://skylux.eu/cdn/shop/files/400dc924-54f6-47a2-b966-72acdf505529.webp?v=1782971968&width=1600 | https://skylux.eu/cdn/shop/files/e2602eb5-eb77-4594-9287-8563fa6b1ab1.webp?v=1782972066&width=1600 | https://skylux.eu/cdn/shop/files/646b0795-575e-4533-8c4b-b4c41eb259f5.jpg?v=1782972129&width=1600 | //skylux.eu/cdn/shop/files/E_MH_Installation_instructions_Skylux_PMMA_domes.pdf?v=14496508717816058976 | //skylux.eu/cdn/shop/files/E_TD_Technical_File.zip?v=8884726781087894850 | <body> <p id="isPasted">Looking for a way to bring more natural light into your home or workspace? Then be sure to consider a 1000x1300 Skylight from Skylux! Our skylights are available in various sizes and materials, allowing you to find the perfect match for your project. Choose from acrylic or polycarbonate, single- or multi-wall, and clear, opal or heatstop versions. In addition, our skylights are also available in both fixed and opening versions.</p> <p>For a complete renovation or new build, a curb is required for the correct installation of the skylight. Fortunately, you can also select the curb directly on this page. Whether you are looking for a fixed or opening version, at Skylux we have everything you need to find the perfect skylight for your project.</p> <p>In addition, our skylights are not only a stylish addition to any space, but also offer excellent thermal and sound insulation. This ensures a more comfortable and energy-efficient home or office. Whether you are planning a renovation or building a new home, choose the reliable and high-quality skylights from Skylux.<br> </p> </body> | spherical-shaped-dome-1000-x-1300-mm | 8162586853653 | 49193056076109
Skylights | Skylight | Skylux | Skylux skylight 100x130 cm | EP10 (1.30 W/m²K) / Polycarbonate (250 times more impact-resistant than glass) / Opal * (milk glass) non transparent | 29280 | 5412970292807 | 1542.75 | Yes | 2-5 | 15.67 | Choose clear or opal or Heatstop | Opal * (milk glass) non transparent | Number of walls | EP10 (1.30 W/m²K) | Material | Polycarbonate (250 times more impact-resistant than glass) | 1000 x 1300 mm | 1300 | 1000 |  |  | 1.48 | Rectangular | [9 empty] | A |  |  | For heated areas, we recommend at least a 3-walled skylight for optimal insulation. | Looking for a way to bring more natural light into your home or workspace? Then be sure to consider a 1000x1300 Skylight from Skylux! Our skylights are available in various sizes and materials, allowing you to find the perfect match for your project. Choose from acrylic or polycarbonate, single- or multi-wall, and clear, opal or heatstop versions. In addition, our skylights are also available in both fixed and opening versions. For a complete renovation or new build, a curb is required for the correct installation of the skylight. Fortunately, you can also select the curb directly on this page. Whether you are looking for a fixed or opening version, at Skylux we have everything you need to find the perfect skylight for your project. In addition, our skylights are not only a stylish addition to any space, but also offer excellent thermal and sound insulation. This ensures a more comfortable and energy-efficient home or office. Whether you are planning a renovation or building a new home, choose the reliable and high-quality skylights from Skylux. | https://skylux.eu/en/products/spherical-shaped-dome-1000-x-1300-mm?variant=49193056108877 | https://skylux.eu/cdn/shop/files/download_c81fe869-6721-4903-97ad-c21a28a6b455.jpg?v=1737485567&width=1600 | https://skylux.eu/cdn/shop/files/Skylux-lichtkoepel-100x130-cm-Lichtkoepel.jpg?v=1737486705&width=1600 | https://skylux.eu/cdn/shop/files/400dc924-54f6-47a2-b966-72acdf505529.webp?v=1782971968&width=1600 | https://skylux.eu/cdn/shop/files/e2602eb5-eb77-4594-9287-8563fa6b1ab1.webp?v=1782972066&width=1600 | https://skylux.eu/cdn/shop/files/646b0795-575e-4533-8c4b-b4c41eb259f5.jpg?v=1782972129&width=1600 | //skylux.eu/cdn/shop/files/E_MH_Installation_instructions_Skylux_PMMA_domes.pdf?v=14496508717816058976 | //skylux.eu/cdn/shop/files/E_TD_Technical_File.zip?v=8884726781087894850 | <body> <p id="isPasted">Looking for a way to bring more natural light into your home or workspace? Then be sure to consider a 1000x1300 Skylight from Skylux! Our skylights are available in various sizes and materials, allowing you to find the perfect match for your project. Choose from acrylic or polycarbonate, single- or multi-wall, and clear, opal or heatstop versions. In addition, our skylights are also available in both fixed and opening versions.</p> <p>For a complete renovation or new build, a curb is required for the correct installation of the skylight. Fortunately, you can also select the curb directly on this page. Whether you are looking for a fixed or opening version, at Skylux we have everything you need to find the perfect skylight for your project.</p> <p>In addition, our skylights are not only a stylish addition to any space, but also offer excellent thermal and sound insulation. This ensures a more comfortable and energy-efficient home or office. Whether you are planning a renovation or building a new home, choose the reliable and high-quality skylights from Skylux.<br> </p> </body> | spherical-shaped-dome-1000-x-1300-mm | 8162586853653 | 49193056108877
Skylights | Skylight | Skylux | Skylux skylight 100x130 cm | Single-walled (least insulating - 5.17 W/m²K) / Polycarbonate (250 times more impact-resistant than glass) / Heat-reflective * opal & non transparent | 45157 | 5412970451570 | 832.5 | Yes | 2-5 | 8.33 | Choose clear or opal or Heatstop | Heat-reflective * opal & non transparent | Number of walls | Single-walled (least insulating - 5.17 W/m²K) | Material | Polycarbonate (250 times more impact-resistant than glass) | 1000 x 1300 mm | 1300 | 1000 |  |  | 1.48 | Rectangular | [9 empty] | A |  |  | For heated areas, we recommend at least a 3-walled skylight for optimal insulation. | Looking for a way to bring more natural light into your home or workspace? Then be sure to consider a 1000x1300 Skylight from Skylux! Our skylights are available in various sizes and materials, allowing you to find the perfect match for your project. Choose from acrylic or polycarbonate, single- or multi-wall, and clear, opal or heatstop versions. In addition, our skylights are also available in both fixed and opening versions. For a complete renovation or new build, a curb is required for the correct installation of the skylight. Fortunately, you can also select the curb directly on this page. Whether you are looking for a fixed or opening version, at Skylux we have everything you need to find the perfect skylight for your project. In addition, our skylights are not only a stylish addition to any space, but also offer excellent thermal and sound insulation. This ensures a more comfortable and energy-efficient home or office. Whether you are planning a renovation or building a new home, choose the reliable and high-quality skylights from Skylux. | https://skylux.eu/en/products/spherical-shaped-dome-1000-x-1300-mm?variant=49193055060301 | https://skylux.eu/cdn/shop/files/download_c855ab03-307d-4544-80a7-8bfd8f918f87.jpg?v=1737485400&width=1600 | https://skylux.eu/cdn/shop/files/Skylux-lichtkoepel-100x130-cm-Lichtkoepel.jpg?v=1737486705&width=1600 | https://skylux.eu/cdn/shop/files/400dc924-54f6-47a2-b966-72acdf505529.webp?v=1782971968&width=1600 | https://skylux.eu/cdn/shop/files/e2602eb5-eb77-4594-9287-8563fa6b1ab1.webp?v=1782972066&width=1600 | https://skylux.eu/cdn/shop/files/646b0795-575e-4533-8c4b-b4c41eb259f5.jpg?v=1782972129&width=1600 | //skylux.eu/cdn/shop/files/E_MH_Installation_instructions_Skylux_PMMA_domes.pdf?v=14496508717816058976 | //skylux.eu/cdn/shop/files/E_TD_Technical_File.zip?v=8884726781087894850 | <body> <p id="isPasted">Looking for a way to bring more natural light into your home or workspace? Then be sure to consider a 1000x1300 Skylight from Skylux! Our skylights are available in various sizes and materials, allowing you to find the perfect match for your project. Choose from acrylic or polycarbonate, single- or multi-wall, and clear, opal or heatstop versions. In addition, our skylights are also available in both fixed and opening versions.</p> <p>For a complete renovation or new build, a curb is required for the correct installation of the skylight. Fortunately, you can also select the curb directly on this page. Whether you are looking for a fixed or opening version, at Skylux we have everything you need to find the perfect skylight for your project.</p> <p>In addition, our skylights are not only a stylish addition to any space, but also offer excellent thermal and sound insulation. This ensures a more comfortable and energy-efficient home or office. Whether you are planning a renovation or building a new home, choose the reliable and high-quality skylights from Skylux.<br> </p> </body> | spherical-shaped-dome-1000-x-1300-mm | 8162586853653 | 49193055060301
Skylights | Skylight | Skylux | Skylux skylight 100x130 cm | Double-walled (2.90 W/m²K) / Polycarbonate (250 times more impact-resistant than glass) / Heat-reflective * opal & non transparent | 27413 | 5412970274131 | 1076.9 | Yes | 2-5 | 12.38 | Choose clear or opal or Heatstop | Heat-reflective * opal & non transparent | Number of walls | Double-walled (2.90 W/m²K) | Material | Polycarbonate (250 times more impact-resistant than glass) | 1000 x 1300 mm | 1300 | 1000 |  |  | 1.48 | Rectangular | [9 empty] | A |  |  | For heated areas, we recommend at least a 3-walled skylight for optimal insulation. | Looking for a way to bring more natural light into your home or workspace? Then be sure to consider a 1000x1300 Skylight from Skylux! Our skylights are available in various sizes and materials, allowing you to find the perfect match for your project. Choose from acrylic or polycarbonate, single- or multi-wall, and clear, opal or heatstop versions. In addition, our skylights are also available in both fixed and opening versions. For a complete renovation or new build, a curb is required for the correct installation of the skylight. Fortunately, you can also select the curb directly on this page. Whether you are looking for a fixed or opening version, at Skylux we have everything you need to find the perfect skylight for your project. In addition, our skylights are not only a stylish addition to any space, but also offer excellent thermal and sound insulation. This ensures a more comfortable and energy-efficient home or office. Whether you are planning a renovation or building a new home, choose the reliable and high-quality skylights from Skylux. | https://skylux.eu/en/products/spherical-shaped-dome-1000-x-1300-mm?variant=49193055289677 | https://skylux.eu/cdn/shop/files/download_8dd859e7-499d-4c0b-a751-92aff3b80488.jpg?v=1737485441&width=1600 | https://skylux.eu/cdn/shop/files/Skylux-lichtkoepel-100x130-cm-Lichtkoepel.jpg?v=1737486705&width=1600 | https://skylux.eu/cdn/shop/files/400dc924-54f6-47a2-b966-72acdf505529.webp?v=1782971968&width=1600 | https://skylux.eu/cdn/shop/files/e2602eb5-eb77-4594-9287-8563fa6b1ab1.webp?v=1782972066&width=1600 | https://skylux.eu/cdn/shop/files/646b0795-575e-4533-8c4b-b4c41eb259f5.jpg?v=1782972129&width=1600 | //skylux.eu/cdn/shop/files/E_MH_Installation_instructions_Skylux_PMMA_domes.pdf?v=14496508717816058976 | //skylux.eu/cdn/shop/files/E_TD_Technical_File.zip?v=8884726781087894850 | <body> <p id="isPasted">Looking for a way to bring more natural light into your home or workspace? Then be sure to consider a 1000x1300 Skylight from Skylux! Our skylights are available in various sizes and materials, allowing you to find the perfect match for your project. Choose from acrylic or polycarbonate, single- or multi-wall, and clear, opal or heatstop versions. In addition, our skylights are also available in both fixed and opening versions.</p> <p>For a complete renovation or new build, a curb is required for the correct installation of the skylight. Fortunately, you can also select the curb directly on this page. Whether you are looking for a fixed or opening version, at Skylux we have everything you need to find the perfect skylight for your project.</p> <p>In addition, our skylights are not only a stylish addition to any space, but also offer excellent thermal and sound insulation. This ensures a more comfortable and energy-efficient home or office. Whether you are planning a renovation or building a new home, choose the reliable and high-quality skylights from Skylux.<br> </p> </body> | spherical-shaped-dome-1000-x-1300-mm | 8162586853653 | 49193055289677
Skylights | Skylight | Skylux | Skylux skylight 100x130 cm | Triple-walled (1.70 W/m²K) Heated space? Choose this version or higher! / Polycarbonate (250 times more impact-resistant than glass) / Heat-reflective * opal & non transparent | 28634 | 5412970286349 | 1321.35 | Yes | 2-5 | 16.41 | Choose clear or opal or Heatstop | Heat-reflective * opal & non transparent | Number of walls | Triple-walled (1.70 W/m²K) Heated space? Choose this version or higher! | Material | Polycarbonate (250 times more impact-resistant than glass) | 1000 x 1300 mm | 1300 | 1000 |  |  | 1.48 | Rectangular | [9 empty] | A |  |  | For heated areas, we recommend at least a 3-walled skylight for optimal insulation. | Looking for a way to bring more natural light into your home or workspace? Then be sure to consider a 1000x1300 Skylight from Skylux! Our skylights are available in various sizes and materials, allowing you to find the perfect match for your project. Choose from acrylic or polycarbonate, single- or multi-wall, and clear, opal or heatstop versions. In addition, our skylights are also available in both fixed and opening versions. For a complete renovation or new build, a curb is required for the correct installation of the skylight. Fortunately, you can also select the curb directly on this page. Whether you are looking for a fixed or opening version, at Skylux we have everything you need to find the perfect skylight for your project. In addition, our skylights are not only a stylish addition to any space, but also offer excellent thermal and sound insulation. This ensures a more comfortable and energy-efficient home or office. Whether you are planning a renovation or building a new home, choose the reliable and high-quality skylights from Skylux. | https://skylux.eu/en/products/spherical-shaped-dome-1000-x-1300-mm?variant=49193055682893 | https://skylux.eu/cdn/shop/files/download_83b591d8-b5f4-4ad8-917c-02202a2312bf.jpg?v=1737485484&width=1600 | https://skylux.eu/cdn/shop/files/Skylux-lichtkoepel-100x130-cm-Lichtkoepel.jpg?v=1737486705&width=1600 | https://skylux.eu/cdn/shop/files/400dc924-54f6-47a2-b966-72acdf505529.webp?v=1782971968&width=1600 | https://skylux.eu/cdn/shop/files/e2602eb5-eb77-4594-9287-8563fa6b1ab1.webp?v=1782972066&width=1600 | https://skylux.eu/cdn/shop/files/646b0795-575e-4533-8c4b-b4c41eb259f5.jpg?v=1782972129&width=1600 | //skylux.eu/cdn/shop/files/E_MH_Installation_instructions_Skylux_PMMA_domes.pdf?v=14496508717816058976 | //skylux.eu/cdn/shop/files/E_TD_Technical_File.zip?v=8884726781087894850 | <body> <p id="isPasted">Looking for a way to bring more natural light into your home or workspace? Then be sure to consider a 1000x1300 Skylight from Skylux! Our skylights are available in various sizes and materials, allowing you to find the perfect match for your project. Choose from acrylic or polycarbonate, single- or multi-wall, and clear, opal or heatstop versions. In addition, our skylights are also available in both fixed and opening versions.</p> <p>For a complete renovation or new build, a curb is required for the correct installation of the skylight. Fortunately, you can also select the curb directly on this page. Whether you are looking for a fixed or opening version, at Skylux we have everything you need to find the perfect skylight for your project.</p> <p>In addition, our skylights are not only a stylish addition to any space, but also offer excellent thermal and sound insulation. This ensures a more comfortable and energy-efficient home or office. Whether you are planning a renovation or building a new home, choose the reliable and high-quality skylights from Skylux.<br> </p> </body> | spherical-shaped-dome-1000-x-1300-mm | 8162586853653 | 49193055682893
Skylights | Skylight | Skylux | Skylux skylight 100x130 cm | Four-walled (1.28 W/m²K) / Polycarbonate (250 times more impact-resistant than glass) / Heat-reflective * opal & non transparent | 66303 | 5412970663034 | 1565.75 | Yes | 2-5 | 21.31 | Choose clear or opal or Heatstop | Heat-reflective * opal & non transparent | Number of walls | Four-walled (1.28 W/m²K) | Material | Polycarbonate (250 times more impact-resistant than glass) | 1000 x 1300 mm | 1300 | 1000 |  |  | 1.48 | Rectangular | [9 empty] | A |  |  | For heated areas, we recommend at least a 3-walled skylight for optimal insulation. | Looking for a way to bring more natural light into your home or workspace? Then be sure to consider a 1000x1300 Skylight from Skylux! Our skylights are available in various sizes and materials, allowing you to find the perfect match for your project. Choose from acrylic or polycarbonate, single- or multi-wall, and clear, opal or heatstop versions. In addition, our skylights are also available in both fixed and opening versions. For a complete renovation or new build, a curb is required for the correct installation of the skylight. Fortunately, you can also select the curb directly on this page. Whether you are looking for a fixed or opening version, at Skylux we have everything you need to find the perfect skylight for your project. In addition, our skylights are not only a stylish addition to any space, but also offer excellent thermal and sound insulation. This ensures a more comfortable and energy-efficient home or office. Whether you are planning a renovation or building a new home, choose the reliable and high-quality skylights from Skylux. | https://skylux.eu/en/products/spherical-shaped-dome-1000-x-1300-mm?variant=49193055879501 | https://skylux.eu/cdn/shop/files/download_3f766401-2283-4ede-9ab8-27d8929f4c6e.jpg?v=1737485521&width=1600 | https://skylux.eu/cdn/shop/files/Skylux-lichtkoepel-100x130-cm-Lichtkoepel.jpg?v=1737486705&width=1600 | https://skylux.eu/cdn/shop/files/400dc924-54f6-47a2-b966-72acdf505529.webp?v=1782971968&width=1600 | https://skylux.eu/cdn/shop/files/e2602eb5-eb77-4594-9287-8563fa6b1ab1.webp?v=1782972066&width=1600 | https://skylux.eu/cdn/shop/files/646b0795-575e-4533-8c4b-b4c41eb259f5.jpg?v=1782972129&width=1600 | //skylux.eu/cdn/shop/files/E_MH_Installation_instructions_Skylux_PMMA_domes.pdf?v=14496508717816058976 | //skylux.eu/cdn/shop/files/E_TD_Technical_File.zip?v=8884726781087894850 | <body> <p id="isPasted">Looking for a way to bring more natural light into your home or workspace? Then be sure to consider a 1000x1300 Skylight from Skylux! Our skylights are available in various sizes and materials, allowing you to find the perfect match for your project. Choose from acrylic or polycarbonate, single- or multi-wall, and clear, opal or heatstop versions. In addition, our skylights are also available in both fixed and opening versions.</p> <p>For a complete renovation or new build, a curb is required for the correct installation of the skylight. Fortunately, you can also select the curb directly on this page. Whether you are looking for a fixed or opening version, at Skylux we have everything you need to find the perfect skylight for your project.</p> <p>In addition, our skylights are not only a stylish addition to any space, but also offer excellent thermal and sound insulation. This ensures a more comfortable and energy-efficient home or office. Whether you are planning a renovation or building a new home, choose the reliable and high-quality skylights from Skylux.<br> </p> </body> | spherical-shaped-dome-1000-x-1300-mm | 8162586853653 | 49193055879501
Skylights | Skylight | Skylux | Skylux skylight 100x150 cm | Single-walled (least insulating - 5.17 W/m²K) / Acrylic (10 times more impact-resistant than glass) / Clear * just like glass | 14128 | 5412970141280 | 474.35 | Yes | 4-7 | 6.5 | Choose clear or opal or Heatstop | Clear * just like glass | Number of walls | Single-walled (least insulating - 5.17 W/m²K) | Material | Acrylic (10 times more impact-resistant than glass) | 1000 x 1500 mm | 1500 | 1000 |  |  | 1.65 | Rectangular | [9 empty] | B |  |  | For heated areas, we recommend at least a 3-walled skylight for optimal insulation. | Looking for a way to bring more natural light into your home or workspace? Then be sure to consider a 1000x1500 skylight from Skylux! Our skylights are available in various sizes and materials, allowing you to find the perfect match for your project. Choose from acrylic or polycarbonate, single- or multi-wall, and clear, opal or heatstop versions. In addition, our skylights are also available in both fixed and opening versions. For a complete renovation or new build, a curb is required for the correct installation of the skylight. Fortunately, you can also select the curb directly on this page. Whether you are looking for a fixed or opening version, at Skylux we have everything you need to find the perfect skylight for your project. What’s more, our skylights are not only a stylish addition to any room, but also offer excellent thermal and sound insulation. This ensures a more comfortable and energy-efficient home or office. Whether you are planning a renovation or building a new home, choose the reliable, high-quality skylights from Skylux. | https://skylux.eu/en/products/spherical-shaped-dome-1000-x-1500-mm?variant=49193056698701 | https://skylux.eu/cdn/shop/files/download_1c71eef9-061e-4d03-91d5-5b7c39e49224.jpg?v=1737485184&width=1600 | https://skylux.eu/cdn/shop/files/Skylux-lichtkoepel-100x150-cm-Lichtkoepel.jpg?v=1737486698&width=1600 | https://skylux.eu/cdn/shop/files/400dc924-54f6-47a2-b966-72acdf505529.webp?v=1782971968&width=1600 | https://skylux.eu/cdn/shop/files/e2602eb5-eb77-4594-9287-8563fa6b1ab1.webp?v=1782972066&width=1600 | https://skylux.eu/cdn/shop/files/646b0795-575e-4533-8c4b-b4c41eb259f5.jpg?v=1782972129&width=1600 | //skylux.eu/cdn/shop/files/E_MH_Installation_instructions_Skylux_PMMA_domes.pdf?v=14496508717816058976 | //skylux.eu/cdn/shop/files/E_TD_Technical_File.zip?v=8884726781087894850 | <body> <p id="isPasted">Looking for a way to bring more natural light into your home or workspace? Then be sure to consider a 1000x1500 skylight from Skylux! Our skylights are available in various sizes and materials, allowing you to find the perfect match for your project. Choose from acrylic or polycarbonate, single- or multi-wall, and clear, opal or heatstop versions. In addition, our skylights are also available in both fixed and opening versions.</p> <p>For a complete renovation or new build, a curb is required for the correct installation of the skylight. Fortunately, you can also select the curb directly on this page. Whether you are looking for a fixed or opening version, at Skylux we have everything you need to find the perfect skylight for your project.</p> <p>What’s more, our skylights are not only a stylish addition to any room, but also offer excellent thermal and sound insulation. This ensures a more comfortable and energy-efficient home or office. Whether you are planning a renovation or building a new home, choose the reliable, high-quality skylights from Skylux.<br> </p> </body> | spherical-shaped-dome-1000-x-1500-mm | 8162586755349 | 49193056698701
Skylights | Skylight | Skylux | Skylux skylight 100x150 cm | Single-walled (least insulating - 5.17 W/m²K) / Polycarbonate (250 times more impact-resistant than glass) / Clear * just like glass | 16616 | 5412970166160 | 752.65 | Yes | 4-7 | 8.97 | Choose clear or opal or Heatstop | Clear * just like glass | Number of walls | Single-walled (least insulating - 5.17 W/m²K) | Material | Polycarbonate (250 times more impact-resistant than glass) | 1000 x 1500 mm | 1500 | 1000 |  |  | 1.65 | Rectangular | [9 empty] | B |  |  | For heated areas, we recommend at least a 3-walled skylight for optimal insulation. | Looking for a way to bring more natural light into your home or workspace? Then be sure to consider a 1000x1500 skylight from Skylux! Our skylights are available in various sizes and materials, allowing you to find the perfect match for your project. Choose from acrylic or polycarbonate, single- or multi-wall, and clear, opal or heatstop versions. In addition, our skylights are also available in both fixed and opening versions. For a complete renovation or new build, a curb is required for the correct installation of the skylight. Fortunately, you can also select the curb directly on this page. Whether you are looking for a fixed or opening version, at Skylux we have everything you need to find the perfect skylight for your project. What’s more, our skylights are not only a stylish addition to any room, but also offer excellent thermal and sound insulation. This ensures a more comfortable and energy-efficient home or office. Whether you are planning a renovation or building a new home, choose the reliable, high-quality skylights from Skylux. | https://skylux.eu/en/products/spherical-shaped-dome-1000-x-1500-mm?variant=49193056764237 | https://skylux.eu/cdn/shop/files/download_851d2dab-10b4-4a62-838c-a0383924e76d.jpg?v=1737485200&width=1600 | https://skylux.eu/cdn/shop/files/Skylux-lichtkoepel-100x150-cm-Lichtkoepel.jpg?v=1737486698&width=1600 | https://skylux.eu/cdn/shop/files/400dc924-54f6-47a2-b966-72acdf505529.webp?v=1782971968&width=1600 | https://skylux.eu/cdn/shop/files/e2602eb5-eb77-4594-9287-8563fa6b1ab1.webp?v=1782972066&width=1600 | https://skylux.eu/cdn/shop/files/646b0795-575e-4533-8c4b-b4c41eb259f5.jpg?v=1782972129&width=1600 | //skylux.eu/cdn/shop/files/E_MH_Installation_instructions_Skylux_PMMA_domes.pdf?v=14496508717816058976 | //skylux.eu/cdn/shop/files/E_TD_Technical_File.zip?v=8884726781087894850 | <body> <p id="isPasted">Looking for a way to bring more natural light into your home or workspace? Then be sure to consider a 1000x1500 skylight from Skylux! Our skylights are available in various sizes and materials, allowing you to find the perfect match for your project. Choose from acrylic or polycarbonate, single- or multi-wall, and clear, opal or heatstop versions. In addition, our skylights are also available in both fixed and opening versions.</p> <p>For a complete renovation or new build, a curb is required for the correct installation of the skylight. Fortunately, you can also select the curb directly on this page. Whether you are looking for a fixed or opening version, at Skylux we have everything you need to find the perfect skylight for your project.</p> <p>What’s more, our skylights are not only a stylish addition to any room, but also offer excellent thermal and sound insulation. This ensures a more comfortable and energy-efficient home or office. Whether you are planning a renovation or building a new home, choose the reliable, high-quality skylights from Skylux.<br> </p> </body> | spherical-shaped-dome-1000-x-1500-mm | 8162586755349 | 49193056764237
Skylights | Skylight | Skylux | Skylux skylight 100x150 cm | Double-walled (2.90 W/m²K) / Acrylic (10 times more impact-resistant than glass) / Clear * just like glass | 14126 | 5412970141266 | 759.9 | Yes | 4-7 | 11.5 | Choose clear or opal or Heatstop | Clear * just like glass | Number of walls | Double-walled (2.90 W/m²K) | Material | Acrylic (10 times more impact-resistant than glass) | 1000 x 1500 mm | 1500 | 1000 |  |  | 1.65 | Rectangular | [9 empty] | B |  |  | For heated areas, we recommend at least a 3-walled skylight for optimal insulation. | Looking for a way to bring more natural light into your home or workspace? Then be sure to consider a 1000x1500 skylight from Skylux! Our skylights are available in various sizes and materials, allowing you to find the perfect match for your project. Choose from acrylic or polycarbonate, single- or multi-wall, and clear, opal or heatstop versions. In addition, our skylights are also available in both fixed and opening versions. For a complete renovation or new build, a curb is required for the correct installation of the skylight. Fortunately, you can also select the curb directly on this page. Whether you are looking for a fixed or opening version, at Skylux we have everything you need to find the perfect skylight for your project. What’s more, our skylights are not only a stylish addition to any room, but also offer excellent thermal and sound insulation. This ensures a more comfortable and energy-efficient home or office. Whether you are planning a renovation or building a new home, choose the reliable, high-quality skylights from Skylux. | https://skylux.eu/en/products/spherical-shaped-dome-1000-x-1500-mm?variant=49193056829773 | https://skylux.eu/cdn/shop/files/download_9bf827f4-db81-4bac-b2f9-14d3426d1a18.jpg?v=1737485217&width=1600 | https://skylux.eu/cdn/shop/files/Skylux-lichtkoepel-100x150-cm-Lichtkoepel.jpg?v=1737486698&width=1600 | https://skylux.eu/cdn/shop/files/400dc924-54f6-47a2-b966-72acdf505529.webp?v=1782971968&width=1600 | https://skylux.eu/cdn/shop/files/e2602eb5-eb77-4594-9287-8563fa6b1ab1.webp?v=1782972066&width=1600 | https://skylux.eu/cdn/shop/files/646b0795-575e-4533-8c4b-b4c41eb259f5.jpg?v=1782972129&width=1600 | //skylux.eu/cdn/shop/files/E_MH_Installation_instructions_Skylux_PMMA_domes.pdf?v=14496508717816058976 | //skylux.eu/cdn/shop/files/E_TD_Technical_File.zip?v=8884726781087894850 | <body> <p id="isPasted">Looking for a way to bring more natural light into your home or workspace? Then be sure to consider a 1000x1500 skylight from Skylux! Our skylights are available in various sizes and materials, allowing you to find the perfect match for your project. Choose from acrylic or polycarbonate, single- or multi-wall, and clear, opal or heatstop versions. In addition, our skylights are also available in both fixed and opening versions.</p> <p>For a complete renovation or new build, a curb is required for the correct installation of the skylight. Fortunately, you can also select the curb directly on this page. Whether you are looking for a fixed or opening version, at Skylux we have everything you need to find the perfect skylight for your project.</p> <p>What’s more, our skylights are not only a stylish addition to any room, but also offer excellent thermal and sound insulation. This ensures a more comfortable and energy-efficient home or office. Whether you are planning a renovation or building a new home, choose the reliable, high-quality skylights from Skylux.<br> </p> </body> | spherical-shaped-dome-1000-x-1500-mm | 8162586755349 | 49193056829773
Skylights | Skylight | Skylux | Skylux skylight 100x150 cm | Double-walled (2.90 W/m²K) / Polycarbonate (250 times more impact-resistant than glass) / Clear * just like glass | 14130 | 5412970141303 | 1038.2 | Yes | 4-7 | 13.64 | Choose clear or opal or Heatstop | Clear * just like glass | Number of walls | Double-walled (2.90 W/m²K) | Material | Polycarbonate (250 times more impact-resistant than glass) | 1000 x 1500 mm | 1500 | 1000 |  |  | 1.65 | Rectangular | [9 empty] | B |  |  | For heated areas, we recommend at least a 3-walled skylight for optimal insulation. | Looking for a way to bring more natural light into your home or workspace? Then be sure to consider a 1000x1500 skylight from Skylux! Our skylights are available in various sizes and materials, allowing you to find the perfect match for your project. Choose from acrylic or polycarbonate, single- or multi-wall, and clear, opal or heatstop versions. In addition, our skylights are also available in both fixed and opening versions. For a complete renovation or new build, a curb is required for the correct installation of the skylight. Fortunately, you can also select the curb directly on this page. Whether you are looking for a fixed or opening version, at Skylux we have everything you need to find the perfect skylight for your project. What’s more, our skylights are not only a stylish addition to any room, but also offer excellent thermal and sound insulation. This ensures a more comfortable and energy-efficient home or office. Whether you are planning a renovation or building a new home, choose the reliable, high-quality skylights from Skylux. | https://skylux.eu/en/products/spherical-shaped-dome-1000-x-1500-mm?variant=49193056895309 | https://skylux.eu/cdn/shop/files/download_572fa7f7-d78f-4eec-aeca-18591bb47dfd.jpg?v=1737485233&width=1600 | https://skylux.eu/cdn/shop/files/Skylux-lichtkoepel-100x150-cm-Lichtkoepel.jpg?v=1737486698&width=1600 | https://skylux.eu/cdn/shop/files/400dc924-54f6-47a2-b966-72acdf505529.webp?v=1782971968&width=1600 | https://skylux.eu/cdn/shop/files/e2602eb5-eb77-4594-9287-8563fa6b1ab1.webp?v=1782972066&width=1600 | https://skylux.eu/cdn/shop/files/646b0795-575e-4533-8c4b-b4c41eb259f5.jpg?v=1782972129&width=1600 | //skylux.eu/cdn/shop/files/E_MH_Installation_instructions_Skylux_PMMA_domes.pdf?v=14496508717816058976 | //skylux.eu/cdn/shop/files/E_TD_Technical_File.zip?v=8884726781087894850 | <body> <p id="isPasted">Looking for a way to bring more natural light into your home or workspace? Then be sure to consider a 1000x1500 skylight from Skylux! Our skylights are available in various sizes and materials, allowing you to find the perfect match for your project. Choose from acrylic or polycarbonate, single- or multi-wall, and clear, opal or heatstop versions. In addition, our skylights are also available in both fixed and opening versions.</p> <p>For a complete renovation or new build, a curb is required for the correct installation of the skylight. Fortunately, you can also select the curb directly on this page. Whether you are looking for a fixed or opening version, at Skylux we have everything you need to find the perfect skylight for your project.</p> <p>What’s more, our skylights are not only a stylish addition to any room, but also offer excellent thermal and sound insulation. This ensures a more comfortable and energy-efficient home or office. Whether you are planning a renovation or building a new home, choose the reliable, high-quality skylights from Skylux.<br> </p> </body> | spherical-shaped-dome-1000-x-1500-mm | 8162586755349 | 49193056895309
Skylights | Skylight | Skylux | Skylux skylight 100x150 cm | Triple-walled (1.70 W/m²K) Heated space? Choose this version or higher! / Acrylic (10 times more impact-resistant than glass) / Clear * just like glass | 19439 | 5412970194392 | 1045.45 | Yes | 4-7 | 16.9 | Choose clear or opal or Heatstop | Clear * just like glass | Number of walls | Triple-walled (1.70 W/m²K) Heated space? Choose this version or higher! | Material | Acrylic (10 times more impact-resistant than glass) | 1000 x 1500 mm | 1500 | 1000 |  |  | 1.65 | Rectangular | [9 empty] | B |  |  | For heated areas, we recommend at least a 3-walled skylight for optimal insulation. | Looking for a way to bring more natural light into your home or workspace? Then be sure to consider a 1000x1500 skylight from Skylux! Our skylights are available in various sizes and materials, allowing you to find the perfect match for your project. Choose from acrylic or polycarbonate, single- or multi-wall, and clear, opal or heatstop versions. In addition, our skylights are also available in both fixed and opening versions. For a complete renovation or new build, a curb is required for the correct installation of the skylight. Fortunately, you can also select the curb directly on this page. Whether you are looking for a fixed or opening version, at Skylux we have everything you need to find the perfect skylight for your project. What’s more, our skylights are not only a stylish addition to any room, but also offer excellent thermal and sound insulation. This ensures a more comfortable and energy-efficient home or office. Whether you are planning a renovation or building a new home, choose the reliable, high-quality skylights from Skylux. | https://skylux.eu/en/products/spherical-shaped-dome-1000-x-1500-mm?variant=49193056993613 | https://skylux.eu/cdn/shop/files/download_cdf729ab-0dbb-441f-a553-44c5429aaa4e.jpg?v=1737485256&width=1600 | https://skylux.eu/cdn/shop/files/Skylux-lichtkoepel-100x150-cm-Lichtkoepel.jpg?v=1737486698&width=1600 | https://skylux.eu/cdn/shop/files/400dc924-54f6-47a2-b966-72acdf505529.webp?v=1782971968&width=1600 | https://skylux.eu/cdn/shop/files/e2602eb5-eb77-4594-9287-8563fa6b1ab1.webp?v=1782972066&width=1600 | https://skylux.eu/cdn/shop/files/646b0795-575e-4533-8c4b-b4c41eb259f5.jpg?v=1782972129&width=1600 | //skylux.eu/cdn/shop/files/E_MH_Installation_instructions_Skylux_PMMA_domes.pdf?v=14496508717816058976 | //skylux.eu/cdn/shop/files/E_TD_Technical_File.zip?v=8884726781087894850 | <body> <p id="isPasted">Looking for a way to bring more natural light into your home or workspace? Then be sure to consider a 1000x1500 skylight from Skylux! Our skylights are available in various sizes and materials, allowing you to find the perfect match for your project. Choose from acrylic or polycarbonate, single- or multi-wall, and clear, opal or heatstop versions. In addition, our skylights are also available in both fixed and opening versions.</p> <p>For a complete renovation or new build, a curb is required for the correct installation of the skylight. Fortunately, you can also select the curb directly on this page. Whether you are looking for a fixed or opening version, at Skylux we have everything you need to find the perfect skylight for your project.</p> <p>What’s more, our skylights are not only a stylish addition to any room, but also offer excellent thermal and sound insulation. This ensures a more comfortable and energy-efficient home or office. Whether you are planning a renovation or building a new home, choose the reliable, high-quality skylights from Skylux.<br> </p> </body> | spherical-shaped-dome-1000-x-1500-mm | 8162586755349 | 49193056993613
Skylights | Skylight | Skylux | Skylux skylight 100x150 cm | Triple-walled (1.70 W/m²K) Heated space? Choose this version or higher! / Polycarbonate (250 times more impact-resistant than glass) / Clear * just like glass | 23419 | 5412970234197 | 1323.75 | Yes | 4-7 | 18.25 | Choose clear or opal or Heatstop | Clear * just like glass | Number of walls | Triple-walled (1.70 W/m²K) Heated space? Choose this version or higher! | Material | Polycarbonate (250 times more impact-resistant than glass) | 1000 x 1500 mm | 1500 | 1000 |  |  | 1.65 | Rectangular | [9 empty] | B |  |  | For heated areas, we recommend at least a 3-walled skylight for optimal insulation. | Looking for a way to bring more natural light into your home or workspace? Then be sure to consider a 1000x1500 skylight from Skylux! Our skylights are available in various sizes and materials, allowing you to find the perfect match for your project. Choose from acrylic or polycarbonate, single- or multi-wall, and clear, opal or heatstop versions. In addition, our skylights are also available in both fixed and opening versions. For a complete renovation or new build, a curb is required for the correct installation of the skylight. Fortunately, you can also select the curb directly on this page. Whether you are looking for a fixed or opening version, at Skylux we have everything you need to find the perfect skylight for your project. What’s more, our skylights are not only a stylish addition to any room, but also offer excellent thermal and sound insulation. This ensures a more comfortable and energy-efficient home or office. Whether you are planning a renovation or building a new home, choose the reliable, high-quality skylights from Skylux. | https://skylux.eu/en/products/spherical-shaped-dome-1000-x-1500-mm?variant=49193057059149 | https://skylux.eu/cdn/shop/files/download_6945ff46-ed73-4b43-a936-6fe2c5fd9409.jpg?v=1737485271&width=1600 | https://skylux.eu/cdn/shop/files/Skylux-lichtkoepel-100x150-cm-Lichtkoepel.jpg?v=1737486698&width=1600 | https://skylux.eu/cdn/shop/files/400dc924-54f6-47a2-b966-72acdf505529.webp?v=1782971968&width=1600 | https://skylux.eu/cdn/shop/files/e2602eb5-eb77-4594-9287-8563fa6b1ab1.webp?v=1782972066&width=1600 | https://skylux.eu/cdn/shop/files/646b0795-575e-4533-8c4b-b4c41eb259f5.jpg?v=1782972129&width=1600 | //skylux.eu/cdn/shop/files/E_MH_Installation_instructions_Skylux_PMMA_domes.pdf?v=14496508717816058976 | //skylux.eu/cdn/shop/files/E_TD_Technical_File.zip?v=8884726781087894850 | <body> <p id="isPasted">Looking for a way to bring more natural light into your home or workspace? Then be sure to consider a 1000x1500 skylight from Skylux! Our skylights are available in various sizes and materials, allowing you to find the perfect match for your project. Choose from acrylic or polycarbonate, single- or multi-wall, and clear, opal or heatstop versions. In addition, our skylights are also available in both fixed and opening versions.</p> <p>For a complete renovation or new build, a curb is required for the correct installation of the skylight. Fortunately, you can also select the curb directly on this page. Whether you are looking for a fixed or opening version, at Skylux we have everything you need to find the perfect skylight for your project.</p> <p>What’s more, our skylights are not only a stylish addition to any room, but also offer excellent thermal and sound insulation. This ensures a more comfortable and energy-efficient home or office. Whether you are planning a renovation or building a new home, choose the reliable, high-quality skylights from Skylux.<br> </p> </body> | spherical-shaped-dome-1000-x-1500-mm | 8162586755349 | 49193057059149
Skylights | Skylight | Skylux | Skylux skylight 100x150 cm | Four-walled (1.28 W/m²K) / Acrylic (10 times more impact-resistant than glass) / Clear * just like glass | 66024 | 5412970660248 | 1331 | Yes | 4-7 | 22.21 | Choose clear or opal or Heatstop | Clear * just like glass | Number of walls | Four-walled (1.28 W/m²K) | Material | Acrylic (10 times more impact-resistant than glass) | 1000 x 1500 mm | 1500 | 1000 |  |  | 1.65 | Rectangular | [9 empty] | B |  |  | For heated areas, we recommend at least a 3-walled skylight for optimal insulation. | Looking for a way to bring more natural light into your home or workspace? Then be sure to consider a 1000x1500 skylight from Skylux! Our skylights are available in various sizes and materials, allowing you to find the perfect match for your project. Choose from acrylic or polycarbonate, single- or multi-wall, and clear, opal or heatstop versions. In addition, our skylights are also available in both fixed and opening versions. For a complete renovation or new build, a curb is required for the correct installation of the skylight. Fortunately, you can also select the curb directly on this page. Whether you are looking for a fixed or opening version, at Skylux we have everything you need to find the perfect skylight for your project. What’s more, our skylights are not only a stylish addition to any room, but also offer excellent thermal and sound insulation. This ensures a more comfortable and energy-efficient home or office. Whether you are planning a renovation or building a new home, choose the reliable, high-quality skylights from Skylux. | https://skylux.eu/en/products/spherical-shaped-dome-1000-x-1500-mm?variant=49193057321293 | https://skylux.eu/cdn/shop/files/download_1bfbbdf3-d6fd-48a8-8157-c6c669cee6f0.jpg?v=1737485293&width=1600 | https://skylux.eu/cdn/shop/files/Skylux-lichtkoepel-100x150-cm-Lichtkoepel.jpg?v=1737486698&width=1600 | https://skylux.eu/cdn/shop/files/400dc924-54f6-47a2-b966-72acdf505529.webp?v=1782971968&width=1600 | https://skylux.eu/cdn/shop/files/e2602eb5-eb77-4594-9287-8563fa6b1ab1.webp?v=1782972066&width=1600 | https://skylux.eu/cdn/shop/files/646b0795-575e-4533-8c4b-b4c41eb259f5.jpg?v=1782972129&width=1600 | //skylux.eu/cdn/shop/files/E_MH_Installation_instructions_Skylux_PMMA_domes.pdf?v=14496508717816058976 | //skylux.eu/cdn/shop/files/E_TD_Technical_File.zip?v=8884726781087894850 | <body> <p id="isPasted">Looking for a way to bring more natural light into your home or workspace? Then be sure to consider a 1000x1500 skylight from Skylux! Our skylights are available in various sizes and materials, allowing you to find the perfect match for your project. Choose from acrylic or polycarbonate, single- or multi-wall, and clear, opal or heatstop versions. In addition, our skylights are also available in both fixed and opening versions.</p> <p>For a complete renovation or new build, a curb is required for the correct installation of the skylight. Fortunately, you can also select the curb directly on this page. Whether you are looking for a fixed or opening version, at Skylux we have everything you need to find the perfect skylight for your project.</p> <p>What’s more, our skylights are not only a stylish addition to any room, but also offer excellent thermal and sound insulation. This ensures a more comfortable and energy-efficient home or office. Whether you are planning a renovation or building a new home, choose the reliable, high-quality skylights from Skylux.<br> </p> </body> | spherical-shaped-dome-1000-x-1500-mm | 8162586755349 | 49193057321293
Skylights | Skylight | Skylux | Skylux skylight 100x150 cm | Four-walled (1.28 W/m²K) / Polycarbonate (250 times more impact-resistant than glass) / Clear * just like glass | 66222 | 5412970662228 | 1609.3 | Yes | 4-7 | 23.92 | Choose clear or opal or Heatstop | Clear * just like glass | Number of walls | Four-walled (1.28 W/m²K) | Material | Polycarbonate (250 times more impact-resistant than glass) | 1000 x 1500 mm | 1500 | 1000 |  |  | 1.65 | Rectangular | [9 empty] | B |  |  | For heated areas, we recommend at least a 3-walled skylight for optimal insulation. | Looking for a way to bring more natural light into your home or workspace? Then be sure to consider a 1000x1500 skylight from Skylux! Our skylights are available in various sizes and materials, allowing you to find the perfect match for your project. Choose from acrylic or polycarbonate, single- or multi-wall, and clear, opal or heatstop versions. In addition, our skylights are also available in both fixed and opening versions. For a complete renovation or new build, a curb is required for the correct installation of the skylight. Fortunately, you can also select the curb directly on this page. Whether you are looking for a fixed or opening version, at Skylux we have everything you need to find the perfect skylight for your project. What’s more, our skylights are not only a stylish addition to any room, but also offer excellent thermal and sound insulation. This ensures a more comfortable and energy-efficient home or office. Whether you are planning a renovation or building a new home, choose the reliable, high-quality skylights from Skylux. | https://skylux.eu/en/products/spherical-shaped-dome-1000-x-1500-mm?variant=49193057419597 | https://skylux.eu/cdn/shop/files/download_fb96175a-e2c1-4924-88b0-5b8f1d00eb87.jpg?v=1737485308&width=1600 | https://skylux.eu/cdn/shop/files/Skylux-lichtkoepel-100x150-cm-Lichtkoepel.jpg?v=1737486698&width=1600 | https://skylux.eu/cdn/shop/files/400dc924-54f6-47a2-b966-72acdf505529.webp?v=1782971968&width=1600 | https://skylux.eu/cdn/shop/files/e2602eb5-eb77-4594-9287-8563fa6b1ab1.webp?v=1782972066&width=1600 | https://skylux.eu/cdn/shop/files/646b0795-575e-4533-8c4b-b4c41eb259f5.jpg?v=1782972129&width=1600 | //skylux.eu/cdn/shop/files/E_MH_Installation_instructions_Skylux_PMMA_domes.pdf?v=14496508717816058976 | //skylux.eu/cdn/shop/files/E_TD_Technical_File.zip?v=8884726781087894850 | <body> <p id="isPasted">Looking for a way to bring more natural light into your home or workspace? Then be sure to consider a 1000x1500 skylight from Skylux! Our skylights are available in various sizes and materials, allowing you to find the perfect match for your project. Choose from acrylic or polycarbonate, single- or multi-wall, and clear, opal or heatstop versions. In addition, our skylights are also available in both fixed and opening versions.</p> <p>For a complete renovation or new build, a curb is required for the correct installation of the skylight. Fortunately, you can also select the curb directly on this page. Whether you are looking for a fixed or opening version, at Skylux we have everything you need to find the perfect skylight for your project.</p> <p>What’s more, our skylights are not only a stylish addition to any room, but also offer excellent thermal and sound insulation. This ensures a more comfortable and energy-efficient home or office. Whether you are planning a renovation or building a new home, choose the reliable, high-quality skylights from Skylux.<br> </p> </body> | spherical-shaped-dome-1000-x-1500-mm | 8162586755349 | 49193057419597
Skylights | Skylight | Skylux | Skylux skylight 100x150 cm | Five-walled (0.99 W/m²K) / Acrylic (10 times more impact-resistant than glass) / Clear * just like glass | 66081 | 5412970660811 | 1616.6 | Yes | 4-7 | 26.88 | Choose clear or opal or Heatstop | Clear * just like glass | Number of walls | Five-walled (0.99 W/m²K) | Material | Acrylic (10 times more impact-resistant than glass) | 1000 x 1500 mm | 1500 | 1000 |  |  | 1.65 | Rectangular | [9 empty] | B |  |  | For heated areas, we recommend at least a 3-walled skylight for optimal insulation. | Looking for a way to bring more natural light into your home or workspace? Then be sure to consider a 1000x1500 skylight from Skylux! Our skylights are available in various sizes and materials, allowing you to find the perfect match for your project. Choose from acrylic or polycarbonate, single- or multi-wall, and clear, opal or heatstop versions. In addition, our skylights are also available in both fixed and opening versions. For a complete renovation or new build, a curb is required for the correct installation of the skylight. Fortunately, you can also select the curb directly on this page. Whether you are looking for a fixed or opening version, at Skylux we have everything you need to find the perfect skylight for your project. What’s more, our skylights are not only a stylish addition to any room, but also offer excellent thermal and sound insulation. This ensures a more comfortable and energy-efficient home or office. Whether you are planning a renovation or building a new home, choose the reliable, high-quality skylights from Skylux. | https://skylux.eu/en/products/spherical-shaped-dome-1000-x-1500-mm?variant=49193057517901 | https://skylux.eu/cdn/shop/files/download_7990a7b6-5032-40d6-983b-26a6ab9e1289.jpg?v=1737485331&width=1600 | https://skylux.eu/cdn/shop/files/Skylux-lichtkoepel-100x150-cm-Lichtkoepel.jpg?v=1737486698&width=1600 | https://skylux.eu/cdn/shop/files/400dc924-54f6-47a2-b966-72acdf505529.webp?v=1782971968&width=1600 | https://skylux.eu/cdn/shop/files/e2602eb5-eb77-4594-9287-8563fa6b1ab1.webp?v=1782972066&width=1600 | https://skylux.eu/cdn/shop/files/646b0795-575e-4533-8c4b-b4c41eb259f5.jpg?v=1782972129&width=1600 | //skylux.eu/cdn/shop/files/E_MH_Installation_instructions_Skylux_PMMA_domes.pdf?v=14496508717816058976 | //skylux.eu/cdn/shop/files/E_TD_Technical_File.zip?v=8884726781087894850 | <body> <p id="isPasted">Looking for a way to bring more natural light into your home or workspace? Then be sure to consider a 1000x1500 skylight from Skylux! Our skylights are available in various sizes and materials, allowing you to find the perfect match for your project. Choose from acrylic or polycarbonate, single- or multi-wall, and clear, opal or heatstop versions. In addition, our skylights are also available in both fixed and opening versions.</p> <p>For a complete renovation or new build, a curb is required for the correct installation of the skylight. Fortunately, you can also select the curb directly on this page. Whether you are looking for a fixed or opening version, at Skylux we have everything you need to find the perfect skylight for your project.</p> <p>What’s more, our skylights are not only a stylish addition to any room, but also offer excellent thermal and sound insulation. This ensures a more comfortable and energy-efficient home or office. Whether you are planning a renovation or building a new home, choose the reliable, high-quality skylights from Skylux.<br> </p> </body> | spherical-shaped-dome-1000-x-1500-mm | 8162586755349 | 49193057517901
Skylights | Skylight | Skylux | Skylux skylight 100x150 cm | Five-walled (0.99 W/m²K) / Polycarbonate (250 times more impact-resistant than glass) / Clear * just like glass | 95325 | 5412970953258 | 1894.9 | Yes | 4-7 | 28.73 | Choose clear or opal or Heatstop | Clear * just like glass | Number of walls | Five-walled (0.99 W/m²K) | Material | Polycarbonate (250 times more impact-resistant than glass) | 1000 x 1500 mm | 1500 | 1000 |  |  | 1.65 | Rectangular | [9 empty] | B |  |  | For heated areas, we recommend at least a 3-walled skylight for optimal insulation. | Looking for a way to bring more natural light into your home or workspace? Then be sure to consider a 1000x1500 skylight from Skylux! Our skylights are available in various sizes and materials, allowing you to find the perfect match for your project. Choose from acrylic or polycarbonate, single- or multi-wall, and clear, opal or heatstop versions. In addition, our skylights are also available in both fixed and opening versions. For a complete renovation or new build, a curb is required for the correct installation of the skylight. Fortunately, you can also select the curb directly on this page. Whether you are looking for a fixed or opening version, at Skylux we have everything you need to find the perfect skylight for your project. What’s more, our skylights are not only a stylish addition to any room, but also offer excellent thermal and sound insulation. This ensures a more comfortable and energy-efficient home or office. Whether you are planning a renovation or building a new home, choose the reliable, high-quality skylights from Skylux. | https://skylux.eu/en/products/spherical-shaped-dome-1000-x-1500-mm?variant=49193057583437 | https://skylux.eu/cdn/shop/files/download_cbd1ccda-627f-40a4-acd2-bb0eda543871.jpg?v=1737485346&width=1600 | https://skylux.eu/cdn/shop/files/Skylux-lichtkoepel-100x150-cm-Lichtkoepel.jpg?v=1737486698&width=1600 | https://skylux.eu/cdn/shop/files/400dc924-54f6-47a2-b966-72acdf505529.webp?v=1782971968&width=1600 | https://skylux.eu/cdn/shop/files/e2602eb5-eb77-4594-9287-8563fa6b1ab1.webp?v=1782972066&width=1600 | https://skylux.eu/cdn/shop/files/646b0795-575e-4533-8c4b-b4c41eb259f5.jpg?v=1782972129&width=1600 | //skylux.eu/cdn/shop/files/E_MH_Installation_instructions_Skylux_PMMA_domes.pdf?v=14496508717816058976 | //skylux.eu/cdn/shop/files/E_TD_Technical_File.zip?v=8884726781087894850 | <body> <p id="isPasted">Looking for a way to bring more natural light into your home or workspace? Then be sure to consider a 1000x1500 skylight from Skylux! Our skylights are available in various sizes and materials, allowing you to find the perfect match for your project. Choose from acrylic or polycarbonate, single- or multi-wall, and clear, opal or heatstop versions. In addition, our skylights are also available in both fixed and opening versions.</p> <p>For a complete renovation or new build, a curb is required for the correct installation of the skylight. Fortunately, you can also select the curb directly on this page. Whether you are looking for a fixed or opening version, at Skylux we have everything you need to find the perfect skylight for your project.</p> <p>What’s more, our skylights are not only a stylish addition to any room, but also offer excellent thermal and sound insulation. This ensures a more comfortable and energy-efficient home or office. Whether you are planning a renovation or building a new home, choose the reliable, high-quality skylights from Skylux.<br> </p> </body> | spherical-shaped-dome-1000-x-1500-mm | 8162586755349 | 49193057583437
Skylights | Skylight | Skylux | Skylux skylight 100x150 cm | Single-walled (least insulating - 5.17 W/m²K) / Acrylic (10 times more impact-resistant than glass) / Opal * (milk glass) non transparent | 14129 | 5412970141297 | 474.35 | Yes | 4-7 | 6.5 | Choose clear or opal or Heatstop | Opal * (milk glass) non transparent | Number of walls | Single-walled (least insulating - 5.17 W/m²K) | Material | Acrylic (10 times more impact-resistant than glass) | 1000 x 1500 mm | 1500 | 1000 |  |  | 1.65 | Rectangular | [9 empty] | B |  |  | For heated areas, we recommend at least a 3-walled skylight for optimal insulation. | Looking for a way to bring more natural light into your home or workspace? Then be sure to consider a 1000x1500 skylight from Skylux! Our skylights are available in various sizes and materials, allowing you to find the perfect match for your project. Choose from acrylic or polycarbonate, single- or multi-wall, and clear, opal or heatstop versions. In addition, our skylights are also available in both fixed and opening versions. For a complete renovation or new build, a curb is required for the correct installation of the skylight. Fortunately, you can also select the curb directly on this page. Whether you are looking for a fixed or opening version, at Skylux we have everything you need to find the perfect skylight for your project. What’s more, our skylights are not only a stylish addition to any room, but also offer excellent thermal and sound insulation. This ensures a more comfortable and energy-efficient home or office. Whether you are planning a renovation or building a new home, choose the reliable, high-quality skylights from Skylux. | https://skylux.eu/en/products/spherical-shaped-dome-1000-x-1500-mm?variant=49193056731469 | https://skylux.eu/cdn/shop/files/download_137a4ff6-4e38-4996-8708-2410cfdba76a.jpg?v=1737485192&width=1600 | https://skylux.eu/cdn/shop/files/Skylux-lichtkoepel-100x150-cm-Lichtkoepel.jpg?v=1737486698&width=1600 | https://skylux.eu/cdn/shop/files/400dc924-54f6-47a2-b966-72acdf505529.webp?v=1782971968&width=1600 | https://skylux.eu/cdn/shop/files/e2602eb5-eb77-4594-9287-8563fa6b1ab1.webp?v=1782972066&width=1600 | https://skylux.eu/cdn/shop/files/646b0795-575e-4533-8c4b-b4c41eb259f5.jpg?v=1782972129&width=1600 | //skylux.eu/cdn/shop/files/E_MH_Installation_instructions_Skylux_PMMA_domes.pdf?v=14496508717816058976 | //skylux.eu/cdn/shop/files/E_TD_Technical_File.zip?v=8884726781087894850 | <body> <p id="isPasted">Looking for a way to bring more natural light into your home or workspace? Then be sure to consider a 1000x1500 skylight from Skylux! Our skylights are available in various sizes and materials, allowing you to find the perfect match for your project. Choose from acrylic or polycarbonate, single- or multi-wall, and clear, opal or heatstop versions. In addition, our skylights are also available in both fixed and opening versions.</p> <p>For a complete renovation or new build, a curb is required for the correct installation of the skylight. Fortunately, you can also select the curb directly on this page. Whether you are looking for a fixed or opening version, at Skylux we have everything you need to find the perfect skylight for your project.</p> <p>What’s more, our skylights are not only a stylish addition to any room, but also offer excellent thermal and sound insulation. This ensures a more comfortable and energy-efficient home or office. Whether you are planning a renovation or building a new home, choose the reliable, high-quality skylights from Skylux.<br> </p> </body> | spherical-shaped-dome-1000-x-1500-mm | 8162586755349 | 49193056731469
Skylights | Skylight | Skylux | Skylux skylight 100x150 cm | Double-walled (2.90 W/m²K) / Acrylic (10 times more impact-resistant than glass) / Opal * (milk glass) non transparent | 14127 | 5412970141273 | 759.9 | Yes | 4-7 | 11.5 | Choose clear or opal or Heatstop | Opal * (milk glass) non transparent | Number of walls | Double-walled (2.90 W/m²K) | Material | Acrylic (10 times more impact-resistant than glass) | 1000 x 1500 mm | 1500 | 1000 |  |  | 1.65 | Rectangular | [9 empty] | B |  |  | For heated areas, we recommend at least a 3-walled skylight for optimal insulation. | Looking for a way to bring more natural light into your home or workspace? Then be sure to consider a 1000x1500 skylight from Skylux! Our skylights are available in various sizes and materials, allowing you to find the perfect match for your project. Choose from acrylic or polycarbonate, single- or multi-wall, and clear, opal or heatstop versions. In addition, our skylights are also available in both fixed and opening versions. For a complete renovation or new build, a curb is required for the correct installation of the skylight. Fortunately, you can also select the curb directly on this page. Whether you are looking for a fixed or opening version, at Skylux we have everything you need to find the perfect skylight for your project. What’s more, our skylights are not only a stylish addition to any room, but also offer excellent thermal and sound insulation. This ensures a more comfortable and energy-efficient home or office. Whether you are planning a renovation or building a new home, choose the reliable, high-quality skylights from Skylux. | https://skylux.eu/en/products/spherical-shaped-dome-1000-x-1500-mm?variant=49193056862541 | https://skylux.eu/cdn/shop/files/download_dd80a9cf-f5ca-47cd-9cd1-f7528e9f35be.jpg?v=1737485225&width=1600 | https://skylux.eu/cdn/shop/files/Skylux-lichtkoepel-100x150-cm-Lichtkoepel.jpg?v=1737486698&width=1600 | https://skylux.eu/cdn/shop/files/400dc924-54f6-47a2-b966-72acdf505529.webp?v=1782971968&width=1600 | https://skylux.eu/cdn/shop/files/e2602eb5-eb77-4594-9287-8563fa6b1ab1.webp?v=1782972066&width=1600 | https://skylux.eu/cdn/shop/files/646b0795-575e-4533-8c4b-b4c41eb259f5.jpg?v=1782972129&width=1600 | //skylux.eu/cdn/shop/files/E_MH_Installation_instructions_Skylux_PMMA_domes.pdf?v=14496508717816058976 | //skylux.eu/cdn/shop/files/E_TD_Technical_File.zip?v=8884726781087894850 | <body> <p id="isPasted">Looking for a way to bring more natural light into your home or workspace? Then be sure to consider a 1000x1500 skylight from Skylux! Our skylights are available in various sizes and materials, allowing you to find the perfect match for your project. Choose from acrylic or polycarbonate, single- or multi-wall, and clear, opal or heatstop versions. In addition, our skylights are also available in both fixed and opening versions.</p> <p>For a complete renovation or new build, a curb is required for the correct installation of the skylight. Fortunately, you can also select the curb directly on this page. Whether you are looking for a fixed or opening version, at Skylux we have everything you need to find the perfect skylight for your project.</p> <p>What’s more, our skylights are not only a stylish addition to any room, but also offer excellent thermal and sound insulation. This ensures a more comfortable and energy-efficient home or office. Whether you are planning a renovation or building a new home, choose the reliable, high-quality skylights from Skylux.<br> </p> </body> | spherical-shaped-dome-1000-x-1500-mm | 8162586755349 | 49193056862541
Skylights | Skylight | Skylux | Skylux skylight 100x150 cm | Double-walled (2.90 W/m²K) / Polycarbonate (250 times more impact-resistant than glass) / Opal * (milk glass) non transparent | 14131 | 5412970141310 | 1038.2 | Yes | 4-7 | 15.92 | Choose clear or opal or Heatstop | Opal * (milk glass) non transparent | Number of walls | Double-walled (2.90 W/m²K) | Material | Polycarbonate (250 times more impact-resistant than glass) | 1000 x 1500 mm | 1500 | 1000 |  |  | 1.65 | Rectangular | [9 empty] | B |  |  | For heated areas, we recommend at least a 3-walled skylight for optimal insulation. | Looking for a way to bring more natural light into your home or workspace? Then be sure to consider a 1000x1500 skylight from Skylux! Our skylights are available in various sizes and materials, allowing you to find the perfect match for your project. Choose from acrylic or polycarbonate, single- or multi-wall, and clear, opal or heatstop versions. In addition, our skylights are also available in both fixed and opening versions. For a complete renovation or new build, a curb is required for the correct installation of the skylight. Fortunately, you can also select the curb directly on this page. Whether you are looking for a fixed or opening version, at Skylux we have everything you need to find the perfect skylight for your project. What’s more, our skylights are not only a stylish addition to any room, but also offer excellent thermal and sound insulation. This ensures a more comfortable and energy-efficient home or office. Whether you are planning a renovation or building a new home, choose the reliable, high-quality skylights from Skylux. | https://skylux.eu/en/products/spherical-shaped-dome-1000-x-1500-mm?variant=49193056928077 | https://skylux.eu/cdn/shop/files/download_0c06ff9e-1a6f-4a15-8fbb-2bd71fc72006.jpg?v=1737485240&width=1600 | https://skylux.eu/cdn/shop/files/Skylux-lichtkoepel-100x150-cm-Lichtkoepel.jpg?v=1737486698&width=1600 | https://skylux.eu/cdn/shop/files/400dc924-54f6-47a2-b966-72acdf505529.webp?v=1782971968&width=1600 | https://skylux.eu/cdn/shop/files/e2602eb5-eb77-4594-9287-8563fa6b1ab1.webp?v=1782972066&width=1600 | https://skylux.eu/cdn/shop/files/646b0795-575e-4533-8c4b-b4c41eb259f5.jpg?v=1782972129&width=1600 | //skylux.eu/cdn/shop/files/E_MH_Installation_instructions_Skylux_PMMA_domes.pdf?v=14496508717816058976 | //skylux.eu/cdn/shop/files/E_TD_Technical_File.zip?v=8884726781087894850 | <body> <p id="isPasted">Looking for a way to bring more natural light into your home or workspace? Then be sure to consider a 1000x1500 skylight from Skylux! Our skylights are available in various sizes and materials, allowing you to find the perfect match for your project. Choose from acrylic or polycarbonate, single- or multi-wall, and clear, opal or heatstop versions. In addition, our skylights are also available in both fixed and opening versions.</p> <p>For a complete renovation or new build, a curb is required for the correct installation of the skylight. Fortunately, you can also select the curb directly on this page. Whether you are looking for a fixed or opening version, at Skylux we have everything you need to find the perfect skylight for your project.</p> <p>What’s more, our skylights are not only a stylish addition to any room, but also offer excellent thermal and sound insulation. This ensures a more comfortable and energy-efficient home or office. Whether you are planning a renovation or building a new home, choose the reliable, high-quality skylights from Skylux.<br> </p> </body> | spherical-shaped-dome-1000-x-1500-mm | 8162586755349 | 49193056928077
Skylights | Skylight | Skylux | Skylux skylight 100x150 cm | Triple-walled (1.70 W/m²K) Heated space? Choose this version or higher! / Acrylic (10 times more impact-resistant than glass) / Opal * (milk glass) non transparent | 17274 | 5412970172741 | 1045.45 | Yes | 4-7 | 16.9 | Choose clear or opal or Heatstop | Opal * (milk glass) non transparent | Number of walls | Triple-walled (1.70 W/m²K) Heated space? Choose this version or higher! | Material | Acrylic (10 times more impact-resistant than glass) | 1000 x 1500 mm | 1500 | 1000 |  |  | 1.65 | Rectangular | [9 empty] | B |  |  | For heated areas, we recommend at least a 3-walled skylight for optimal insulation. | Looking for a way to bring more natural light into your home or workspace? Then be sure to consider a 1000x1500 skylight from Skylux! Our skylights are available in various sizes and materials, allowing you to find the perfect match for your project. Choose from acrylic or polycarbonate, single- or multi-wall, and clear, opal or heatstop versions. In addition, our skylights are also available in both fixed and opening versions. For a complete renovation or new build, a curb is required for the correct installation of the skylight. Fortunately, you can also select the curb directly on this page. Whether you are looking for a fixed or opening version, at Skylux we have everything you need to find the perfect skylight for your project. What’s more, our skylights are not only a stylish addition to any room, but also offer excellent thermal and sound insulation. This ensures a more comfortable and energy-efficient home or office. Whether you are planning a renovation or building a new home, choose the reliable, high-quality skylights from Skylux. | https://skylux.eu/en/products/spherical-shaped-dome-1000-x-1500-mm?variant=49193057026381 | https://skylux.eu/cdn/shop/files/download_b788e640-39b9-4b07-a724-62d5354ab79f.jpg?v=1737485263&width=1600 | https://skylux.eu/cdn/shop/files/Skylux-lichtkoepel-100x150-cm-Lichtkoepel.jpg?v=1737486698&width=1600 | https://skylux.eu/cdn/shop/files/400dc924-54f6-47a2-b966-72acdf505529.webp?v=1782971968&width=1600 | https://skylux.eu/cdn/shop/files/e2602eb5-eb77-4594-9287-8563fa6b1ab1.webp?v=1782972066&width=1600 | https://skylux.eu/cdn/shop/files/646b0795-575e-4533-8c4b-b4c41eb259f5.jpg?v=1782972129&width=1600 | //skylux.eu/cdn/shop/files/E_MH_Installation_instructions_Skylux_PMMA_domes.pdf?v=14496508717816058976 | //skylux.eu/cdn/shop/files/E_TD_Technical_File.zip?v=8884726781087894850 | <body> <p id="isPasted">Looking for a way to bring more natural light into your home or workspace? Then be sure to consider a 1000x1500 skylight from Skylux! Our skylights are available in various sizes and materials, allowing you to find the perfect match for your project. Choose from acrylic or polycarbonate, single- or multi-wall, and clear, opal or heatstop versions. In addition, our skylights are also available in both fixed and opening versions.</p> <p>For a complete renovation or new build, a curb is required for the correct installation of the skylight. Fortunately, you can also select the curb directly on this page. Whether you are looking for a fixed or opening version, at Skylux we have everything you need to find the perfect skylight for your project.</p> <p>What’s more, our skylights are not only a stylish addition to any room, but also offer excellent thermal and sound insulation. This ensures a more comfortable and energy-efficient home or office. Whether you are planning a renovation or building a new home, choose the reliable, high-quality skylights from Skylux.<br> </p> </body> | spherical-shaped-dome-1000-x-1500-mm | 8162586755349 | 49193057026381
Skylights | Skylight | Skylux | Skylux skylight 100x150 cm | Triple-walled (1.70 W/m²K) Heated space? Choose this version or higher! / Polycarbonate (250 times more impact-resistant than glass) / Opal * (milk glass) non transparent | 26148 | 5412970261483 | 1323.75 | Yes | 4-7 | 20.53 | Choose clear or opal or Heatstop | Opal * (milk glass) non transparent | Number of walls | Triple-walled (1.70 W/m²K) Heated space? Choose this version or higher! | Material | Polycarbonate (250 times more impact-resistant than glass) | 1000 x 1500 mm | 1500 | 1000 |  |  | 1.65 | Rectangular | [9 empty] | B |  |  | For heated areas, we recommend at least a 3-walled skylight for optimal insulation. | Looking for a way to bring more natural light into your home or workspace? Then be sure to consider a 1000x1500 skylight from Skylux! Our skylights are available in various sizes and materials, allowing you to find the perfect match for your project. Choose from acrylic or polycarbonate, single- or multi-wall, and clear, opal or heatstop versions. In addition, our skylights are also available in both fixed and opening versions. For a complete renovation or new build, a curb is required for the correct installation of the skylight. Fortunately, you can also select the curb directly on this page. Whether you are looking for a fixed or opening version, at Skylux we have everything you need to find the perfect skylight for your project. What’s more, our skylights are not only a stylish addition to any room, but also offer excellent thermal and sound insulation. This ensures a more comfortable and energy-efficient home or office. Whether you are planning a renovation or building a new home, choose the reliable, high-quality skylights from Skylux. | https://skylux.eu/en/products/spherical-shaped-dome-1000-x-1500-mm?variant=49193057255757 | https://skylux.eu/cdn/shop/files/download_5020bd81-a748-423c-8fd5-9ad9ec112b31.jpg?v=1737485278&width=1600 | https://skylux.eu/cdn/shop/files/Skylux-lichtkoepel-100x150-cm-Lichtkoepel.jpg?v=1737486698&width=1600 | https://skylux.eu/cdn/shop/files/400dc924-54f6-47a2-b966-72acdf505529.webp?v=1782971968&width=1600 | https://skylux.eu/cdn/shop/files/e2602eb5-eb77-4594-9287-8563fa6b1ab1.webp?v=1782972066&width=1600 | https://skylux.eu/cdn/shop/files/646b0795-575e-4533-8c4b-b4c41eb259f5.jpg?v=1782972129&width=1600 | //skylux.eu/cdn/shop/files/E_MH_Installation_instructions_Skylux_PMMA_domes.pdf?v=14496508717816058976 | //skylux.eu/cdn/shop/files/E_TD_Technical_File.zip?v=8884726781087894850 | <body> <p id="isPasted">Looking for a way to bring more natural light into your home or workspace? Then be sure to consider a 1000x1500 skylight from Skylux! Our skylights are available in various sizes and materials, allowing you to find the perfect match for your project. Choose from acrylic or polycarbonate, single- or multi-wall, and clear, opal or heatstop versions. In addition, our skylights are also available in both fixed and opening versions.</p> <p>For a complete renovation or new build, a curb is required for the correct installation of the skylight. Fortunately, you can also select the curb directly on this page. Whether you are looking for a fixed or opening version, at Skylux we have everything you need to find the perfect skylight for your project.</p> <p>What’s more, our skylights are not only a stylish addition to any room, but also offer excellent thermal and sound insulation. This ensures a more comfortable and energy-efficient home or office. Whether you are planning a renovation or building a new home, choose the reliable, high-quality skylights from Skylux.<br> </p> </body> | spherical-shaped-dome-1000-x-1500-mm | 8162586755349 | 49193057255757
Skylights | Skylight | Skylux | Skylux skylight 100x150 cm | Four-walled (1.28 W/m²K) / Acrylic (10 times more impact-resistant than glass) / Opal * (milk glass) non transparent | 66123 | 5412970661238 | 1331 | Yes | 4-7 | 24.49 | Choose clear or opal or Heatstop | Opal * (milk glass) non transparent | Number of walls | Four-walled (1.28 W/m²K) | Material | Acrylic (10 times more impact-resistant than glass) | 1000 x 1500 mm | 1500 | 1000 |  |  | 1.65 | Rectangular | [9 empty] | B |  |  | For heated areas, we recommend at least a 3-walled skylight for optimal insulation. | Looking for a way to bring more natural light into your home or workspace? Then be sure to consider a 1000x1500 skylight from Skylux! Our skylights are available in various sizes and materials, allowing you to find the perfect match for your project. Choose from acrylic or polycarbonate, single- or multi-wall, and clear, opal or heatstop versions. In addition, our skylights are also available in both fixed and opening versions. For a complete renovation or new build, a curb is required for the correct installation of the skylight. Fortunately, you can also select the curb directly on this page. Whether you are looking for a fixed or opening version, at Skylux we have everything you need to find the perfect skylight for your project. What’s more, our skylights are not only a stylish addition to any room, but also offer excellent thermal and sound insulation. This ensures a more comfortable and energy-efficient home or office. Whether you are planning a renovation or building a new home, choose the reliable, high-quality skylights from Skylux. | https://skylux.eu/en/products/spherical-shaped-dome-1000-x-1500-mm?variant=49193057354061 | https://skylux.eu/cdn/shop/files/download_8e8b83ec-e6b0-4f06-90fc-a1db73622d8b.jpg?v=1737485301&width=1600 | https://skylux.eu/cdn/shop/files/Skylux-lichtkoepel-100x150-cm-Lichtkoepel.jpg?v=1737486698&width=1600 | https://skylux.eu/cdn/shop/files/400dc924-54f6-47a2-b966-72acdf505529.webp?v=1782971968&width=1600 | https://skylux.eu/cdn/shop/files/e2602eb5-eb77-4594-9287-8563fa6b1ab1.webp?v=1782972066&width=1600 | https://skylux.eu/cdn/shop/files/646b0795-575e-4533-8c4b-b4c41eb259f5.jpg?v=1782972129&width=1600 | //skylux.eu/cdn/shop/files/E_MH_Installation_instructions_Skylux_PMMA_domes.pdf?v=14496508717816058976 | //skylux.eu/cdn/shop/files/E_TD_Technical_File.zip?v=8884726781087894850 | <body> <p id="isPasted">Looking for a way to bring more natural light into your home or workspace? Then be sure to consider a 1000x1500 skylight from Skylux! Our skylights are available in various sizes and materials, allowing you to find the perfect match for your project. Choose from acrylic or polycarbonate, single- or multi-wall, and clear, opal or heatstop versions. In addition, our skylights are also available in both fixed and opening versions.</p> <p>For a complete renovation or new build, a curb is required for the correct installation of the skylight. Fortunately, you can also select the curb directly on this page. Whether you are looking for a fixed or opening version, at Skylux we have everything you need to find the perfect skylight for your project.</p> <p>What’s more, our skylights are not only a stylish addition to any room, but also offer excellent thermal and sound insulation. This ensures a more comfortable and energy-efficient home or office. Whether you are planning a renovation or building a new home, choose the reliable, high-quality skylights from Skylux.<br> </p> </body> | spherical-shaped-dome-1000-x-1500-mm | 8162586755349 | 49193057354061
Skylights | Skylight | Skylux | Skylux skylight 100x150 cm | Four-walled (1.28 W/m²K) / Polycarbonate (250 times more impact-resistant than glass) / Opal * (milk glass) non transparent | 66263 | 5412970662631 | 1609.3 | Yes | 4-7 | 23.92 | Choose clear or opal or Heatstop | Opal * (milk glass) non transparent | Number of walls | Four-walled (1.28 W/m²K) | Material | Polycarbonate (250 times more impact-resistant than glass) | 1000 x 1500 mm | 1500 | 1000 |  |  | 1.65 | Rectangular | [9 empty] | B |  |  | For heated areas, we recommend at least a 3-walled skylight for optimal insulation. | Looking for a way to bring more natural light into your home or workspace? Then be sure to consider a 1000x1500 skylight from Skylux! Our skylights are available in various sizes and materials, allowing you to find the perfect match for your project. Choose from acrylic or polycarbonate, single- or multi-wall, and clear, opal or heatstop versions. In addition, our skylights are also available in both fixed and opening versions. For a complete renovation or new build, a curb is required for the correct installation of the skylight. Fortunately, you can also select the curb directly on this page. Whether you are looking for a fixed or opening version, at Skylux we have everything you need to find the perfect skylight for your project. What’s more, our skylights are not only a stylish addition to any room, but also offer excellent thermal and sound insulation. This ensures a more comfortable and energy-efficient home or office. Whether you are planning a renovation or building a new home, choose the reliable, high-quality skylights from Skylux. | https://skylux.eu/en/products/spherical-shaped-dome-1000-x-1500-mm?variant=49193057452365 | https://skylux.eu/cdn/shop/files/download_b56ce4aa-c5b0-4051-995c-6cd81510db7b.jpg?v=1737485316&width=1600 | https://skylux.eu/cdn/shop/files/Skylux-lichtkoepel-100x150-cm-Lichtkoepel.jpg?v=1737486698&width=1600 | https://skylux.eu/cdn/shop/files/400dc924-54f6-47a2-b966-72acdf505529.webp?v=1782971968&width=1600 | https://skylux.eu/cdn/shop/files/e2602eb5-eb77-4594-9287-8563fa6b1ab1.webp?v=1782972066&width=1600 | https://skylux.eu/cdn/shop/files/646b0795-575e-4533-8c4b-b4c41eb259f5.jpg?v=1782972129&width=1600 | //skylux.eu/cdn/shop/files/E_MH_Installation_instructions_Skylux_PMMA_domes.pdf?v=14496508717816058976 | //skylux.eu/cdn/shop/files/E_TD_Technical_File.zip?v=8884726781087894850 | <body> <p id="isPasted">Looking for a way to bring more natural light into your home or workspace? Then be sure to consider a 1000x1500 skylight from Skylux! Our skylights are available in various sizes and materials, allowing you to find the perfect match for your project. Choose from acrylic or polycarbonate, single- or multi-wall, and clear, opal or heatstop versions. In addition, our skylights are also available in both fixed and opening versions.</p> <p>For a complete renovation or new build, a curb is required for the correct installation of the skylight. Fortunately, you can also select the curb directly on this page. Whether you are looking for a fixed or opening version, at Skylux we have everything you need to find the perfect skylight for your project.</p> <p>What’s more, our skylights are not only a stylish addition to any room, but also offer excellent thermal and sound insulation. This ensures a more comfortable and energy-efficient home or office. Whether you are planning a renovation or building a new home, choose the reliable, high-quality skylights from Skylux.<br> </p> </body> | spherical-shaped-dome-1000-x-1500-mm | 8162586755349 | 49193057452365
Skylights | Skylight | Skylux | Skylux skylight 100x150 cm | Five-walled (0.99 W/m²K) / Acrylic (10 times more impact-resistant than glass) / Opal * (milk glass) non transparent | 66180 | 5412970661801 | 1616.6 | Yes | 4-7 | 26.85 | Choose clear or opal or Heatstop | Opal * (milk glass) non transparent | Number of walls | Five-walled (0.99 W/m²K) | Material | Acrylic (10 times more impact-resistant than glass) | 1000 x 1500 mm | 1500 | 1000 |  |  | 1.65 | Rectangular | [9 empty] | B |  |  | For heated areas, we recommend at least a 3-walled skylight for optimal insulation. | Looking for a way to bring more natural light into your home or workspace? Then be sure to consider a 1000x1500 skylight from Skylux! Our skylights are available in various sizes and materials, allowing you to find the perfect match for your project. Choose from acrylic or polycarbonate, single- or multi-wall, and clear, opal or heatstop versions. In addition, our skylights are also available in both fixed and opening versions. For a complete renovation or new build, a curb is required for the correct installation of the skylight. Fortunately, you can also select the curb directly on this page. Whether you are looking for a fixed or opening version, at Skylux we have everything you need to find the perfect skylight for your project. What’s more, our skylights are not only a stylish addition to any room, but also offer excellent thermal and sound insulation. This ensures a more comfortable and energy-efficient home or office. Whether you are planning a renovation or building a new home, choose the reliable, high-quality skylights from Skylux. | https://skylux.eu/en/products/spherical-shaped-dome-1000-x-1500-mm?variant=49193057550669 | https://skylux.eu/cdn/shop/files/download_da378a4f-3573-4f94-93fe-4468f5e3a486.jpg?v=1737485339&width=1600 | https://skylux.eu/cdn/shop/files/Skylux-lichtkoepel-100x150-cm-Lichtkoepel.jpg?v=1737486698&width=1600 | https://skylux.eu/cdn/shop/files/400dc924-54f6-47a2-b966-72acdf505529.webp?v=1782971968&width=1600 | https://skylux.eu/cdn/shop/files/e2602eb5-eb77-4594-9287-8563fa6b1ab1.webp?v=1782972066&width=1600 | https://skylux.eu/cdn/shop/files/646b0795-575e-4533-8c4b-b4c41eb259f5.jpg?v=1782972129&width=1600 | //skylux.eu/cdn/shop/files/E_MH_Installation_instructions_Skylux_PMMA_domes.pdf?v=14496508717816058976 | //skylux.eu/cdn/shop/files/E_TD_Technical_File.zip?v=8884726781087894850 | <body> <p id="isPasted">Looking for a way to bring more natural light into your home or workspace? Then be sure to consider a 1000x1500 skylight from Skylux! Our skylights are available in various sizes and materials, allowing you to find the perfect match for your project. Choose from acrylic or polycarbonate, single- or multi-wall, and clear, opal or heatstop versions. In addition, our skylights are also available in both fixed and opening versions.</p> <p>For a complete renovation or new build, a curb is required for the correct installation of the skylight. Fortunately, you can also select the curb directly on this page. Whether you are looking for a fixed or opening version, at Skylux we have everything you need to find the perfect skylight for your project.</p> <p>What’s more, our skylights are not only a stylish addition to any room, but also offer excellent thermal and sound insulation. This ensures a more comfortable and energy-efficient home or office. Whether you are planning a renovation or building a new home, choose the reliable, high-quality skylights from Skylux.<br> </p> </body> | spherical-shaped-dome-1000-x-1500-mm | 8162586755349 | 49193057550669
Skylights | Skylight | Skylux | Skylux skylight 100x150 cm | Five-walled (0.99 W/m²K) / Polycarbonate (250 times more impact-resistant than glass) / Opal * (milk glass) non transparent | 95356 | 5412970953562 | 1894.9 | Yes | 4-7 | 31.01 | Choose clear or opal or Heatstop | Opal * (milk glass) non transparent | Number of walls | Five-walled (0.99 W/m²K) | Material | Polycarbonate (250 times more impact-resistant than glass) | 1000 x 1500 mm | 1500 | 1000 |  |  | 1.65 | Rectangular | [9 empty] | B |  |  | For heated areas, we recommend at least a 3-walled skylight for optimal insulation. | Looking for a way to bring more natural light into your home or workspace? Then be sure to consider a 1000x1500 skylight from Skylux! Our skylights are available in various sizes and materials, allowing you to find the perfect match for your project. Choose from acrylic or polycarbonate, single- or multi-wall, and clear, opal or heatstop versions. In addition, our skylights are also available in both fixed and opening versions. For a complete renovation or new build, a curb is required for the correct installation of the skylight. Fortunately, you can also select the curb directly on this page. Whether you are looking for a fixed or opening version, at Skylux we have everything you need to find the perfect skylight for your project. What’s more, our skylights are not only a stylish addition to any room, but also offer excellent thermal and sound insulation. This ensures a more comfortable and energy-efficient home or office. Whether you are planning a renovation or building a new home, choose the reliable, high-quality skylights from Skylux. | https://skylux.eu/en/products/spherical-shaped-dome-1000-x-1500-mm?variant=49193057616205 | https://skylux.eu/cdn/shop/files/download_c45414b3-7983-45d0-8078-3cb7e02659e0.jpg?v=1737485353&width=1600 | https://skylux.eu/cdn/shop/files/Skylux-lichtkoepel-100x150-cm-Lichtkoepel.jpg?v=1737486698&width=1600 | https://skylux.eu/cdn/shop/files/400dc924-54f6-47a2-b966-72acdf505529.webp?v=1782971968&width=1600 | https://skylux.eu/cdn/shop/files/e2602eb5-eb77-4594-9287-8563fa6b1ab1.webp?v=1782972066&width=1600 | https://skylux.eu/cdn/shop/files/646b0795-575e-4533-8c4b-b4c41eb259f5.jpg?v=1782972129&width=1600 | //skylux.eu/cdn/shop/files/E_MH_Installation_instructions_Skylux_PMMA_domes.pdf?v=14496508717816058976 | //skylux.eu/cdn/shop/files/E_TD_Technical_File.zip?v=8884726781087894850 | <body> <p id="isPasted">Looking for a way to bring more natural light into your home or workspace? Then be sure to consider a 1000x1500 skylight from Skylux! Our skylights are available in various sizes and materials, allowing you to find the perfect match for your project. Choose from acrylic or polycarbonate, single- or multi-wall, and clear, opal or heatstop versions. In addition, our skylights are also available in both fixed and opening versions.</p> <p>For a complete renovation or new build, a curb is required for the correct installation of the skylight. Fortunately, you can also select the curb directly on this page. Whether you are looking for a fixed or opening version, at Skylux we have everything you need to find the perfect skylight for your project.</p> <p>What’s more, our skylights are not only a stylish addition to any room, but also offer excellent thermal and sound insulation. This ensures a more comfortable and energy-efficient home or office. Whether you are planning a renovation or building a new home, choose the reliable, high-quality skylights from Skylux.<br> </p> </body> | spherical-shaped-dome-1000-x-1500-mm | 8162586755349 | 49193057616205
Skylights | Skylight | Skylux | Skylux skylight 100x150 cm | EP10 (1.30 W/m²K) / Acrylic (10 times more impact-resistant than glass) / Opal * (milk glass) non transparent | 32288 | 5412970322887 | 1454.45 | Yes | 4-7 | 16.9 | Choose clear or opal or Heatstop | Opal * (milk glass) non transparent | Number of walls | EP10 (1.30 W/m²K) | Material | Acrylic (10 times more impact-resistant than glass) | 1000 x 1500 mm | 1500 | 1000 |  |  | 1.65 | Rectangular | [9 empty] | B |  |  | For heated areas, we recommend at least a 3-walled skylight for optimal insulation. | Looking for a way to bring more natural light into your home or workspace? Then be sure to consider a 1000x1500 skylight from Skylux! Our skylights are available in various sizes and materials, allowing you to find the perfect match for your project. Choose from acrylic or polycarbonate, single- or multi-wall, and clear, opal or heatstop versions. In addition, our skylights are also available in both fixed and opening versions. For a complete renovation or new build, a curb is required for the correct installation of the skylight. Fortunately, you can also select the curb directly on this page. Whether you are looking for a fixed or opening version, at Skylux we have everything you need to find the perfect skylight for your project. What’s more, our skylights are not only a stylish addition to any room, but also offer excellent thermal and sound insulation. This ensures a more comfortable and energy-efficient home or office. Whether you are planning a renovation or building a new home, choose the reliable, high-quality skylights from Skylux. | https://skylux.eu/en/products/spherical-shaped-dome-1000-x-1500-mm?variant=49193057648973 | https://skylux.eu/cdn/shop/files/download_ac99c572-8847-45ba-bb91-8d18432f9aed.jpg?v=1737485361&width=1600 | https://skylux.eu/cdn/shop/files/Skylux-lichtkoepel-100x150-cm-Lichtkoepel.jpg?v=1737486698&width=1600 | https://skylux.eu/cdn/shop/files/400dc924-54f6-47a2-b966-72acdf505529.webp?v=1782971968&width=1600 | https://skylux.eu/cdn/shop/files/e2602eb5-eb77-4594-9287-8563fa6b1ab1.webp?v=1782972066&width=1600 | https://skylux.eu/cdn/shop/files/646b0795-575e-4533-8c4b-b4c41eb259f5.jpg?v=1782972129&width=1600 | //skylux.eu/cdn/shop/files/E_MH_Installation_instructions_Skylux_PMMA_domes.pdf?v=14496508717816058976 | //skylux.eu/cdn/shop/files/E_TD_Technical_File.zip?v=8884726781087894850 | <body> <p id="isPasted">Looking for a way to bring more natural light into your home or workspace? Then be sure to consider a 1000x1500 skylight from Skylux! Our skylights are available in various sizes and materials, allowing you to find the perfect match for your project. Choose from acrylic or polycarbonate, single- or multi-wall, and clear, opal or heatstop versions. In addition, our skylights are also available in both fixed and opening versions.</p> <p>For a complete renovation or new build, a curb is required for the correct installation of the skylight. Fortunately, you can also select the curb directly on this page. Whether you are looking for a fixed or opening version, at Skylux we have everything you need to find the perfect skylight for your project.</p> <p>What’s more, our skylights are not only a stylish addition to any room, but also offer excellent thermal and sound insulation. This ensures a more comfortable and energy-efficient home or office. Whether you are planning a renovation or building a new home, choose the reliable, high-quality skylights from Skylux.<br> </p> </body> | spherical-shaped-dome-1000-x-1500-mm | 8162586755349 | 49193057648973
Skylights | Skylight | Skylux | Skylux skylight 100x150 cm | EP10 (1.30 W/m²K) / Polycarbonate (250 times more impact-resistant than glass) / Opal * (milk glass) non transparent | 32654 | 5412970326540 | 1732.75 | Yes | 4-7 | 17.49 | Choose clear or opal or Heatstop | Opal * (milk glass) non transparent | Number of walls | EP10 (1.30 W/m²K) | Material | Polycarbonate (250 times more impact-resistant than glass) | 1000 x 1500 mm | 1500 | 1000 |  |  | 1.65 | Rectangular | [9 empty] | B |  |  | For heated areas, we recommend at least a 3-walled skylight for optimal insulation. | Looking for a way to bring more natural light into your home or workspace? Then be sure to consider a 1000x1500 skylight from Skylux! Our skylights are available in various sizes and materials, allowing you to find the perfect match for your project. Choose from acrylic or polycarbonate, single- or multi-wall, and clear, opal or heatstop versions. In addition, our skylights are also available in both fixed and opening versions. For a complete renovation or new build, a curb is required for the correct installation of the skylight. Fortunately, you can also select the curb directly on this page. Whether you are looking for a fixed or opening version, at Skylux we have everything you need to find the perfect skylight for your project. What’s more, our skylights are not only a stylish addition to any room, but also offer excellent thermal and sound insulation. This ensures a more comfortable and energy-efficient home or office. Whether you are planning a renovation or building a new home, choose the reliable, high-quality skylights from Skylux. | https://skylux.eu/en/products/spherical-shaped-dome-1000-x-1500-mm?variant=49193057681741 | https://skylux.eu/cdn/shop/files/download_fc0fc95c-edca-4982-8784-a90b3721c389.jpg?v=1737485368&width=1600 | https://skylux.eu/cdn/shop/files/Skylux-lichtkoepel-100x150-cm-Lichtkoepel.jpg?v=1737486698&width=1600 | https://skylux.eu/cdn/shop/files/400dc924-54f6-47a2-b966-72acdf505529.webp?v=1782971968&width=1600 | https://skylux.eu/cdn/shop/files/e2602eb5-eb77-4594-9287-8563fa6b1ab1.webp?v=1782972066&width=1600 | https://skylux.eu/cdn/shop/files/646b0795-575e-4533-8c4b-b4c41eb259f5.jpg?v=1782972129&width=1600 | //skylux.eu/cdn/shop/files/E_MH_Installation_instructions_Skylux_PMMA_domes.pdf?v=14496508717816058976 | //skylux.eu/cdn/shop/files/E_TD_Technical_File.zip?v=8884726781087894850 | <body> <p id="isPasted">Looking for a way to bring more natural light into your home or workspace? Then be sure to consider a 1000x1500 skylight from Skylux! Our skylights are available in various sizes and materials, allowing you to find the perfect match for your project. Choose from acrylic or polycarbonate, single- or multi-wall, and clear, opal or heatstop versions. In addition, our skylights are also available in both fixed and opening versions.</p> <p>For a complete renovation or new build, a curb is required for the correct installation of the skylight. Fortunately, you can also select the curb directly on this page. Whether you are looking for a fixed or opening version, at Skylux we have everything you need to find the perfect skylight for your project.</p> <p>What’s more, our skylights are not only a stylish addition to any room, but also offer excellent thermal and sound insulation. This ensures a more comfortable and energy-efficient home or office. Whether you are planning a renovation or building a new home, choose the reliable, high-quality skylights from Skylux.<br> </p> </body> | spherical-shaped-dome-1000-x-1500-mm | 8162586755349 | 49193057681741
Skylights | Skylight | Skylux | Skylux skylight 100x150 cm | Single-walled (least insulating - 5.17 W/m²K) / Polycarbonate (250 times more impact-resistant than glass) / Heat-reflective * opal & non transparent | 45158 | 5412970451587 | 865.15 | Yes | 4-7 | 8.97 | Choose clear or opal or Heatstop | Heat-reflective * opal & non transparent | Number of walls | Single-walled (least insulating - 5.17 W/m²K) | Material | Polycarbonate (250 times more impact-resistant than glass) | 1000 x 1500 mm | 1500 | 1000 |  |  | 1.65 | Rectangular | [9 empty] | B |  |  | For heated areas, we recommend at least a 3-walled skylight for optimal insulation. | Looking for a way to bring more natural light into your home or workspace? Then be sure to consider a 1000x1500 skylight from Skylux! Our skylights are available in various sizes and materials, allowing you to find the perfect match for your project. Choose from acrylic or polycarbonate, single- or multi-wall, and clear, opal or heatstop versions. In addition, our skylights are also available in both fixed and opening versions. For a complete renovation or new build, a curb is required for the correct installation of the skylight. Fortunately, you can also select the curb directly on this page. Whether you are looking for a fixed or opening version, at Skylux we have everything you need to find the perfect skylight for your project. What’s more, our skylights are not only a stylish addition to any room, but also offer excellent thermal and sound insulation. This ensures a more comfortable and energy-efficient home or office. Whether you are planning a renovation or building a new home, choose the reliable, high-quality skylights from Skylux. | https://skylux.eu/en/products/spherical-shaped-dome-1000-x-1500-mm?variant=49193056797005 | https://skylux.eu/cdn/shop/files/download_d1177366-2320-4565-8b50-3322b599d83c.jpg?v=1737485209&width=1600 | https://skylux.eu/cdn/shop/files/Skylux-lichtkoepel-100x150-cm-Lichtkoepel.jpg?v=1737486698&width=1600 | https://skylux.eu/cdn/shop/files/400dc924-54f6-47a2-b966-72acdf505529.webp?v=1782971968&width=1600 | https://skylux.eu/cdn/shop/files/e2602eb5-eb77-4594-9287-8563fa6b1ab1.webp?v=1782972066&width=1600 | https://skylux.eu/cdn/shop/files/646b0795-575e-4533-8c4b-b4c41eb259f5.jpg?v=1782972129&width=1600 | //skylux.eu/cdn/shop/files/E_MH_Installation_instructions_Skylux_PMMA_domes.pdf?v=14496508717816058976 | //skylux.eu/cdn/shop/files/E_TD_Technical_File.zip?v=8884726781087894850 | <body> <p id="isPasted">Looking for a way to bring more natural light into your home or workspace? Then be sure to consider a 1000x1500 skylight from Skylux! Our skylights are available in various sizes and materials, allowing you to find the perfect match for your project. Choose from acrylic or polycarbonate, single- or multi-wall, and clear, opal or heatstop versions. In addition, our skylights are also available in both fixed and opening versions.</p> <p>For a complete renovation or new build, a curb is required for the correct installation of the skylight. Fortunately, you can also select the curb directly on this page. Whether you are looking for a fixed or opening version, at Skylux we have everything you need to find the perfect skylight for your project.</p> <p>What’s more, our skylights are not only a stylish addition to any room, but also offer excellent thermal and sound insulation. This ensures a more comfortable and energy-efficient home or office. Whether you are planning a renovation or building a new home, choose the reliable, high-quality skylights from Skylux.<br> </p> </body> | spherical-shaped-dome-1000-x-1500-mm | 8162586755349 | 49193056797005
Skylights | Skylight | Skylux | Skylux skylight 100x150 cm | Double-walled (2.90 W/m²K) / Polycarbonate (250 times more impact-resistant than glass) / Heat-reflective * opal & non transparent | 26359 | 5412970263593 | 1150.75 | Yes | 4-7 | 13.64 | Choose clear or opal or Heatstop | Heat-reflective * opal & non transparent | Number of walls | Double-walled (2.90 W/m²K) | Material | Polycarbonate (250 times more impact-resistant than glass) | 1000 x 1500 mm | 1500 | 1000 |  |  | 1.65 | Rectangular | [9 empty] | B |  |  | For heated areas, we recommend at least a 3-walled skylight for optimal insulation. | Looking for a way to bring more natural light into your home or workspace? Then be sure to consider a 1000x1500 skylight from Skylux! Our skylights are available in various sizes and materials, allowing you to find the perfect match for your project. Choose from acrylic or polycarbonate, single- or multi-wall, and clear, opal or heatstop versions. In addition, our skylights are also available in both fixed and opening versions. For a complete renovation or new build, a curb is required for the correct installation of the skylight. Fortunately, you can also select the curb directly on this page. Whether you are looking for a fixed or opening version, at Skylux we have everything you need to find the perfect skylight for your project. What’s more, our skylights are not only a stylish addition to any room, but also offer excellent thermal and sound insulation. This ensures a more comfortable and energy-efficient home or office. Whether you are planning a renovation or building a new home, choose the reliable, high-quality skylights from Skylux. | https://skylux.eu/en/products/spherical-shaped-dome-1000-x-1500-mm?variant=49193056960845 | https://skylux.eu/cdn/shop/files/download_c0fab2b1-208c-4416-ba82-9da13f7e80a5.jpg?v=1737485248&width=1600 | https://skylux.eu/cdn/shop/files/Skylux-lichtkoepel-100x150-cm-Lichtkoepel.jpg?v=1737486698&width=1600 | https://skylux.eu/cdn/shop/files/400dc924-54f6-47a2-b966-72acdf505529.webp?v=1782971968&width=1600 | https://skylux.eu/cdn/shop/files/e2602eb5-eb77-4594-9287-8563fa6b1ab1.webp?v=1782972066&width=1600 | https://skylux.eu/cdn/shop/files/646b0795-575e-4533-8c4b-b4c41eb259f5.jpg?v=1782972129&width=1600 | //skylux.eu/cdn/shop/files/E_MH_Installation_instructions_Skylux_PMMA_domes.pdf?v=14496508717816058976 | //skylux.eu/cdn/shop/files/E_TD_Technical_File.zip?v=8884726781087894850 | <body> <p id="isPasted">Looking for a way to bring more natural light into your home or workspace? Then be sure to consider a 1000x1500 skylight from Skylux! Our skylights are available in various sizes and materials, allowing you to find the perfect match for your project. Choose from acrylic or polycarbonate, single- or multi-wall, and clear, opal or heatstop versions. In addition, our skylights are also available in both fixed and opening versions.</p> <p>For a complete renovation or new build, a curb is required for the correct installation of the skylight. Fortunately, you can also select the curb directly on this page. Whether you are looking for a fixed or opening version, at Skylux we have everything you need to find the perfect skylight for your project.</p> <p>What’s more, our skylights are not only a stylish addition to any room, but also offer excellent thermal and sound insulation. This ensures a more comfortable and energy-efficient home or office. Whether you are planning a renovation or building a new home, choose the reliable, high-quality skylights from Skylux.<br> </p> </body> | spherical-shaped-dome-1000-x-1500-mm | 8162586755349 | 49193056960845
Skylights | Skylight | Skylux | Skylux skylight 100x150 cm | Triple-walled (1.70 W/m²K) Heated space? Choose this version or higher! / Polycarbonate (250 times more impact-resistant than glass) / Heat-reflective * opal & non transparent | 28721 | 5412970287216 | 1436.3 | Yes | 4-7 | 18.25 | Choose clear or opal or Heatstop | Heat-reflective * opal & non transparent | Number of walls | Triple-walled (1.70 W/m²K) Heated space? Choose this version or higher! | Material | Polycarbonate (250 times more impact-resistant than glass) | 1000 x 1500 mm | 1500 | 1000 |  |  | 1.65 | Rectangular | [9 empty] | B |  |  | For heated areas, we recommend at least a 3-walled skylight for optimal insulation. | Looking for a way to bring more natural light into your home or workspace? Then be sure to consider a 1000x1500 skylight from Skylux! Our skylights are available in various sizes and materials, allowing you to find the perfect match for your project. Choose from acrylic or polycarbonate, single- or multi-wall, and clear, opal or heatstop versions. In addition, our skylights are also available in both fixed and opening versions. For a complete renovation or new build, a curb is required for the correct installation of the skylight. Fortunately, you can also select the curb directly on this page. Whether you are looking for a fixed or opening version, at Skylux we have everything you need to find the perfect skylight for your project. What’s more, our skylights are not only a stylish addition to any room, but also offer excellent thermal and sound insulation. This ensures a more comfortable and energy-efficient home or office. Whether you are planning a renovation or building a new home, choose the reliable, high-quality skylights from Skylux. | https://skylux.eu/en/products/spherical-shaped-dome-1000-x-1500-mm?variant=49193057288525 | https://skylux.eu/cdn/shop/files/download_180b0ab0-02fd-417e-af46-3a5547019979.jpg?v=1737485285&width=1600 | https://skylux.eu/cdn/shop/files/Skylux-lichtkoepel-100x150-cm-Lichtkoepel.jpg?v=1737486698&width=1600 | https://skylux.eu/cdn/shop/files/400dc924-54f6-47a2-b966-72acdf505529.webp?v=1782971968&width=1600 | https://skylux.eu/cdn/shop/files/e2602eb5-eb77-4594-9287-8563fa6b1ab1.webp?v=1782972066&width=1600 | https://skylux.eu/cdn/shop/files/646b0795-575e-4533-8c4b-b4c41eb259f5.jpg?v=1782972129&width=1600 | //skylux.eu/cdn/shop/files/E_MH_Installation_instructions_Skylux_PMMA_domes.pdf?v=14496508717816058976 | //skylux.eu/cdn/shop/files/E_TD_Technical_File.zip?v=8884726781087894850 | <body> <p id="isPasted">Looking for a way to bring more natural light into your home or workspace? Then be sure to consider a 1000x1500 skylight from Skylux! Our skylights are available in various sizes and materials, allowing you to find the perfect match for your project. Choose from acrylic or polycarbonate, single- or multi-wall, and clear, opal or heatstop versions. In addition, our skylights are also available in both fixed and opening versions.</p> <p>For a complete renovation or new build, a curb is required for the correct installation of the skylight. Fortunately, you can also select the curb directly on this page. Whether you are looking for a fixed or opening version, at Skylux we have everything you need to find the perfect skylight for your project.</p> <p>What’s more, our skylights are not only a stylish addition to any room, but also offer excellent thermal and sound insulation. This ensures a more comfortable and energy-efficient home or office. Whether you are planning a renovation or building a new home, choose the reliable, high-quality skylights from Skylux.<br> </p> </body> | spherical-shaped-dome-1000-x-1500-mm | 8162586755349 | 49193057288525
Skylights | Skylight | Skylux | Skylux skylight 100x150 cm | Four-walled (1.28 W/m²K) / Polycarbonate (250 times more impact-resistant than glass) / Heat-reflective * opal & non transparent | 66304 | 5412970663041 | 1721.85 | Yes | 4-7 | 23.92 | Choose clear or opal or Heatstop | Heat-reflective * opal & non transparent | Number of walls | Four-walled (1.28 W/m²K) | Material | Polycarbonate (250 times more impact-resistant than glass) | 1000 x 1500 mm | 1500 | 1000 |  |  | 1.65 | Rectangular | [9 empty] | B |  |  | For heated areas, we recommend at least a 3-walled skylight for optimal insulation. | Looking for a way to bring more natural light into your home or workspace? Then be sure to consider a 1000x1500 skylight from Skylux! Our skylights are available in various sizes and materials, allowing you to find the perfect match for your project. Choose from acrylic or polycarbonate, single- or multi-wall, and clear, opal or heatstop versions. In addition, our skylights are also available in both fixed and opening versions. For a complete renovation or new build, a curb is required for the correct installation of the skylight. Fortunately, you can also select the curb directly on this page. Whether you are looking for a fixed or opening version, at Skylux we have everything you need to find the perfect skylight for your project. What’s more, our skylights are not only a stylish addition to any room, but also offer excellent thermal and sound insulation. This ensures a more comfortable and energy-efficient home or office. Whether you are planning a renovation or building a new home, choose the reliable, high-quality skylights from Skylux. | https://skylux.eu/en/products/spherical-shaped-dome-1000-x-1500-mm?variant=49193057485133 | https://skylux.eu/cdn/shop/files/download_ddf7e74c-fc9f-46d1-81aa-26d517382390.jpg?v=1737485323&width=1600 | https://skylux.eu/cdn/shop/files/Skylux-lichtkoepel-100x150-cm-Lichtkoepel.jpg?v=1737486698&width=1600 | https://skylux.eu/cdn/shop/files/400dc924-54f6-47a2-b966-72acdf505529.webp?v=1782971968&width=1600 | https://skylux.eu/cdn/shop/files/e2602eb5-eb77-4594-9287-8563fa6b1ab1.webp?v=1782972066&width=1600 | https://skylux.eu/cdn/shop/files/646b0795-575e-4533-8c4b-b4c41eb259f5.jpg?v=1782972129&width=1600 | //skylux.eu/cdn/shop/files/E_MH_Installation_instructions_Skylux_PMMA_domes.pdf?v=14496508717816058976 | //skylux.eu/cdn/shop/files/E_TD_Technical_File.zip?v=8884726781087894850 | <body> <p id="isPasted">Looking for a way to bring more natural light into your home or workspace? Then be sure to consider a 1000x1500 skylight from Skylux! Our skylights are available in various sizes and materials, allowing you to find the perfect match for your project. Choose from acrylic or polycarbonate, single- or multi-wall, and clear, opal or heatstop versions. In addition, our skylights are also available in both fixed and opening versions.</p> <p>For a complete renovation or new build, a curb is required for the correct installation of the skylight. Fortunately, you can also select the curb directly on this page. Whether you are looking for a fixed or opening version, at Skylux we have everything you need to find the perfect skylight for your project.</p> <p>What’s more, our skylights are not only a stylish addition to any room, but also offer excellent thermal and sound insulation. This ensures a more comfortable and energy-efficient home or office. Whether you are planning a renovation or building a new home, choose the reliable, high-quality skylights from Skylux.<br> </p> </body> | spherical-shaped-dome-1000-x-1500-mm | 8162586755349 | 49193057485133
Skylights | Skylight | Skylux | Skylux skylight 100x160 cm | Single-walled (least insulating - 5.17 W/m²K) / Acrylic (10 times more impact-resistant than glass) / Clear * just like glass | 1773 | 5412970017738 | 485.25 | Yes | 2-5 | 7.4 | Choose clear or opal or Heatstop | Clear * just like glass | Number of walls | Single-walled (least insulating - 5.17 W/m²K) | Material | Acrylic (10 times more impact-resistant than glass) | 1000 x 1600 mm | 1600 | 1000 |  |  | 1.82 | Rectangular | [9 empty] | A |  |  | For heated areas, we recommend at least a 3-walled skylight for optimal insulation. | Looking for a way to bring more natural light into your home or workspace? Then be sure to consider a 1000x1600 Skylight from Skylux! Our skylights are available in various sizes and materials, allowing you to find the perfect match for your project. Choose from acrylic or polycarbonate, single- or multi-wall, and clear, opal or heatstop versions. Moreover, our skylights are also available in both fixed and opening versions. For a full renovation or new build, a curb is required for the correct installation of the skylight. Fortunately, you can also select the curb directly on this page. Whether you are looking for a fixed or opening version, Skylux has everything you need to find the perfect skylight for your project. In addition, our skylights are not only a stylish addition to any space, but also offer excellent thermal and sound insulation. This ensures a more comfortable and energy-efficient home or office. Whether you are planning a renovation or building a new home, choose the reliable, high-quality skylights from Skylux. | https://skylux.eu/en/products/spherical-shaped-dome-1000-x-1600-mm?variant=49193057976653 | https://skylux.eu/cdn/shop/files/download_f74cb1b2-91e4-4be6-859f-d2c7e0167fc2.jpg?v=1737484994&width=1600 | https://skylux.eu/cdn/shop/files/Skylux-lichtkoepel-100x160-cm-Lichtkoepel.jpg?v=1737486692&width=1600 | https://skylux.eu/cdn/shop/files/400dc924-54f6-47a2-b966-72acdf505529.webp?v=1782971968&width=1600 | https://skylux.eu/cdn/shop/files/e2602eb5-eb77-4594-9287-8563fa6b1ab1.webp?v=1782972066&width=1600 | https://skylux.eu/cdn/shop/files/646b0795-575e-4533-8c4b-b4c41eb259f5.jpg?v=1782972129&width=1600 | //skylux.eu/cdn/shop/files/E_MH_Installation_instructions_Skylux_PMMA_domes.pdf?v=14496508717816058976 | //skylux.eu/cdn/shop/files/E_TD_Technical_File.zip?v=8884726781087894850 | <body> <p id="isPasted">Looking for a way to bring more natural light into your home or workspace? Then be sure to consider a 1000x1600 Skylight from Skylux! Our skylights are available in various sizes and materials, allowing you to find the perfect match for your project. Choose from acrylic or polycarbonate, single- or multi-wall, and clear, opal or heatstop versions. Moreover, our skylights are also available in both fixed and opening versions.</p> <p>For a full renovation or new build, a curb is required for the correct installation of the skylight. Fortunately, you can also select the curb directly on this page. Whether you are looking for a fixed or opening version, Skylux has everything you need to find the perfect skylight for your project.</p> <p>In addition, our skylights are not only a stylish addition to any space, but also offer excellent thermal and sound insulation. This ensures a more comfortable and energy-efficient home or office. Whether you are planning a renovation or building a new home, choose the reliable, high-quality skylights from Skylux.<br> </p> </body> | spherical-shaped-dome-1000-x-1600-mm | 8162586657045 | 49193057976653
Skylights | Skylight | Skylux | Skylux skylight 100x160 cm | Single-walled (least insulating - 5.17 W/m²K) / Polycarbonate (250 times more impact-resistant than glass) / Clear * just like glass | 1527 | 5412970015277 | 768.35 | Yes | 2-5 | 9.95 | Choose clear or opal or Heatstop | Clear * just like glass | Number of walls | Single-walled (least insulating - 5.17 W/m²K) | Material | Polycarbonate (250 times more impact-resistant than glass) | 1000 x 1600 mm | 1600 | 1000 |  |  | 1.82 | Rectangular | [9 empty] | A |  |  | For heated areas, we recommend at least a 3-walled skylight for optimal insulation. | Looking for a way to bring more natural light into your home or workspace? Then be sure to consider a 1000x1600 Skylight from Skylux! Our skylights are available in various sizes and materials, allowing you to find the perfect match for your project. Choose from acrylic or polycarbonate, single- or multi-wall, and clear, opal or heatstop versions. Moreover, our skylights are also available in both fixed and opening versions. For a full renovation or new build, a curb is required for the correct installation of the skylight. Fortunately, you can also select the curb directly on this page. Whether you are looking for a fixed or opening version, Skylux has everything you need to find the perfect skylight for your project. In addition, our skylights are not only a stylish addition to any space, but also offer excellent thermal and sound insulation. This ensures a more comfortable and energy-efficient home or office. Whether you are planning a renovation or building a new home, choose the reliable, high-quality skylights from Skylux. | https://skylux.eu/en/products/spherical-shaped-dome-1000-x-1600-mm?variant=49193058042189 | https://skylux.eu/cdn/shop/files/download_f569a4a8-0817-422e-a801-831923939e54.jpg?v=1737485012&width=1600 | https://skylux.eu/cdn/shop/files/Skylux-lichtkoepel-100x160-cm-Lichtkoepel.jpg?v=1737486692&width=1600 | https://skylux.eu/cdn/shop/files/400dc924-54f6-47a2-b966-72acdf505529.webp?v=1782971968&width=1600 | https://skylux.eu/cdn/shop/files/e2602eb5-eb77-4594-9287-8563fa6b1ab1.webp?v=1782972066&width=1600 | https://skylux.eu/cdn/shop/files/646b0795-575e-4533-8c4b-b4c41eb259f5.jpg?v=1782972129&width=1600 | //skylux.eu/cdn/shop/files/E_MH_Installation_instructions_Skylux_PMMA_domes.pdf?v=14496508717816058976 | //skylux.eu/cdn/shop/files/E_TD_Technical_File.zip?v=8884726781087894850 | <body> <p id="isPasted">Looking for a way to bring more natural light into your home or workspace? Then be sure to consider a 1000x1600 Skylight from Skylux! Our skylights are available in various sizes and materials, allowing you to find the perfect match for your project. Choose from acrylic or polycarbonate, single- or multi-wall, and clear, opal or heatstop versions. Moreover, our skylights are also available in both fixed and opening versions.</p> <p>For a full renovation or new build, a curb is required for the correct installation of the skylight. Fortunately, you can also select the curb directly on this page. Whether you are looking for a fixed or opening version, Skylux has everything you need to find the perfect skylight for your project.</p> <p>In addition, our skylights are not only a stylish addition to any space, but also offer excellent thermal and sound insulation. This ensures a more comfortable and energy-efficient home or office. Whether you are planning a renovation or building a new home, choose the reliable, high-quality skylights from Skylux.<br> </p> </body> | spherical-shaped-dome-1000-x-1600-mm | 8162586657045 | 49193058042189
Skylights | Skylight | Skylux | Skylux skylight 100x160 cm | Double-walled (2.90 W/m²K) / Acrylic (10 times more impact-resistant than glass) / Clear * just like glass | 2052 | 5412970020523 | 820.4 | Yes | 2-5 | 12.9 | Choose clear or opal or Heatstop | Clear * just like glass | Number of walls | Double-walled (2.90 W/m²K) | Material | Acrylic (10 times more impact-resistant than glass) | 1000 x 1600 mm | 1600 | 1000 |  |  | 1.82 | Rectangular | [9 empty] | A |  |  | For heated areas, we recommend at least a 3-walled skylight for optimal insulation. | Looking for a way to bring more natural light into your home or workspace? Then be sure to consider a 1000x1600 Skylight from Skylux! Our skylights are available in various sizes and materials, allowing you to find the perfect match for your project. Choose from acrylic or polycarbonate, single- or multi-wall, and clear, opal or heatstop versions. Moreover, our skylights are also available in both fixed and opening versions. For a full renovation or new build, a curb is required for the correct installation of the skylight. Fortunately, you can also select the curb directly on this page. Whether you are looking for a fixed or opening version, Skylux has everything you need to find the perfect skylight for your project. In addition, our skylights are not only a stylish addition to any space, but also offer excellent thermal and sound insulation. This ensures a more comfortable and energy-efficient home or office. Whether you are planning a renovation or building a new home, choose the reliable, high-quality skylights from Skylux. | https://skylux.eu/en/products/spherical-shaped-dome-1000-x-1600-mm?variant=49193058107725 | https://skylux.eu/cdn/shop/files/download_1226eac2-acfd-4612-aa67-a944da117760.jpg?v=1737485027&width=1600 | https://skylux.eu/cdn/shop/files/Skylux-lichtkoepel-100x160-cm-Lichtkoepel.jpg?v=1737486692&width=1600 | https://skylux.eu/cdn/shop/files/400dc924-54f6-47a2-b966-72acdf505529.webp?v=1782971968&width=1600 | https://skylux.eu/cdn/shop/files/e2602eb5-eb77-4594-9287-8563fa6b1ab1.webp?v=1782972066&width=1600 | https://skylux.eu/cdn/shop/files/646b0795-575e-4533-8c4b-b4c41eb259f5.jpg?v=1782972129&width=1600 | //skylux.eu/cdn/shop/files/E_MH_Installation_instructions_Skylux_PMMA_domes.pdf?v=14496508717816058976 | //skylux.eu/cdn/shop/files/E_TD_Technical_File.zip?v=8884726781087894850 | <body> <p id="isPasted">Looking for a way to bring more natural light into your home or workspace? Then be sure to consider a 1000x1600 Skylight from Skylux! Our skylights are available in various sizes and materials, allowing you to find the perfect match for your project. Choose from acrylic or polycarbonate, single- or multi-wall, and clear, opal or heatstop versions. Moreover, our skylights are also available in both fixed and opening versions.</p> <p>For a full renovation or new build, a curb is required for the correct installation of the skylight. Fortunately, you can also select the curb directly on this page. Whether you are looking for a fixed or opening version, Skylux has everything you need to find the perfect skylight for your project.</p> <p>In addition, our skylights are not only a stylish addition to any space, but also offer excellent thermal and sound insulation. This ensures a more comfortable and energy-efficient home or office. Whether you are planning a renovation or building a new home, choose the reliable, high-quality skylights from Skylux.<br> </p> </body> | spherical-shaped-dome-1000-x-1600-mm | 8162586657045 | 49193058107725
Skylights | Skylight | Skylux | Skylux skylight 100x160 cm | Double-walled (2.90 W/m²K) / Polycarbonate (250 times more impact-resistant than glass) / Clear * just like glass | 1639 | 5412970016397 | 1103.55 | Yes | 2-5 | 14.91 | Choose clear or opal or Heatstop | Clear * just like glass | Number of walls | Double-walled (2.90 W/m²K) | Material | Polycarbonate (250 times more impact-resistant than glass) | 1000 x 1600 mm | 1600 | 1000 |  |  | 1.82 | Rectangular | [9 empty] | A |  |  | For heated areas, we recommend at least a 3-walled skylight for optimal insulation. | Looking for a way to bring more natural light into your home or workspace? Then be sure to consider a 1000x1600 Skylight from Skylux! Our skylights are available in various sizes and materials, allowing you to find the perfect match for your project. Choose from acrylic or polycarbonate, single- or multi-wall, and clear, opal or heatstop versions. Moreover, our skylights are also available in both fixed and opening versions. For a full renovation or new build, a curb is required for the correct installation of the skylight. Fortunately, you can also select the curb directly on this page. Whether you are looking for a fixed or opening version, Skylux has everything you need to find the perfect skylight for your project. In addition, our skylights are not only a stylish addition to any space, but also offer excellent thermal and sound insulation. This ensures a more comfortable and energy-efficient home or office. Whether you are planning a renovation or building a new home, choose the reliable, high-quality skylights from Skylux. | https://skylux.eu/en/products/spherical-shaped-dome-1000-x-1600-mm?variant=49193058173261 | https://skylux.eu/cdn/shop/files/download_43e14155-0486-4106-93d5-e376de1a66aa.jpg?v=1737485042&width=1600 | https://skylux.eu/cdn/shop/files/Skylux-lichtkoepel-100x160-cm-Lichtkoepel.jpg?v=1737486692&width=1600 | https://skylux.eu/cdn/shop/files/400dc924-54f6-47a2-b966-72acdf505529.webp?v=1782971968&width=1600 | https://skylux.eu/cdn/shop/files/e2602eb5-eb77-4594-9287-8563fa6b1ab1.webp?v=1782972066&width=1600 | https://skylux.eu/cdn/shop/files/646b0795-575e-4533-8c4b-b4c41eb259f5.jpg?v=1782972129&width=1600 | //skylux.eu/cdn/shop/files/E_MH_Installation_instructions_Skylux_PMMA_domes.pdf?v=14496508717816058976 | //skylux.eu/cdn/shop/files/E_TD_Technical_File.zip?v=8884726781087894850 | <body> <p id="isPasted">Looking for a way to bring more natural light into your home or workspace? Then be sure to consider a 1000x1600 Skylight from Skylux! Our skylights are available in various sizes and materials, allowing you to find the perfect match for your project. Choose from acrylic or polycarbonate, single- or multi-wall, and clear, opal or heatstop versions. Moreover, our skylights are also available in both fixed and opening versions.</p> <p>For a full renovation or new build, a curb is required for the correct installation of the skylight. Fortunately, you can also select the curb directly on this page. Whether you are looking for a fixed or opening version, Skylux has everything you need to find the perfect skylight for your project.</p> <p>In addition, our skylights are not only a stylish addition to any space, but also offer excellent thermal and sound insulation. This ensures a more comfortable and energy-efficient home or office. Whether you are planning a renovation or building a new home, choose the reliable, high-quality skylights from Skylux.<br> </p> </body> | spherical-shaped-dome-1000-x-1600-mm | 8162586657045 | 49193058173261
Skylights | Skylight | Skylux | Skylux skylight 100x160 cm | Triple-walled (1.70 W/m²K) Heated space? Choose this version or higher! / Acrylic (10 times more impact-resistant than glass) / Clear * just like glass | 4649 | 5412970046493 | 1155.55 | Yes | 2-5 | 17.5 | Choose clear or opal or Heatstop | Clear * just like glass | Number of walls | Triple-walled (1.70 W/m²K) Heated space? Choose this version or higher! | Material | Acrylic (10 times more impact-resistant than glass) | 1000 x 1600 mm | 1600 | 1000 |  |  | 1.82 | Rectangular | [9 empty] | A |  |  | For heated areas, we recommend at least a 3-walled skylight for optimal insulation. | Looking for a way to bring more natural light into your home or workspace? Then be sure to consider a 1000x1600 Skylight from Skylux! Our skylights are available in various sizes and materials, allowing you to find the perfect match for your project. Choose from acrylic or polycarbonate, single- or multi-wall, and clear, opal or heatstop versions. Moreover, our skylights are also available in both fixed and opening versions. For a full renovation or new build, a curb is required for the correct installation of the skylight. Fortunately, you can also select the curb directly on this page. Whether you are looking for a fixed or opening version, Skylux has everything you need to find the perfect skylight for your project. In addition, our skylights are not only a stylish addition to any space, but also offer excellent thermal and sound insulation. This ensures a more comfortable and energy-efficient home or office. Whether you are planning a renovation or building a new home, choose the reliable, high-quality skylights from Skylux. | https://skylux.eu/en/products/spherical-shaped-dome-1000-x-1600-mm?variant=49193058304333 | https://skylux.eu/cdn/shop/files/download_4175d5f4-0735-4863-8218-f43e6560bf54.jpg?v=1737485064&width=1600 | https://skylux.eu/cdn/shop/files/Skylux-lichtkoepel-100x160-cm-Lichtkoepel.jpg?v=1737486692&width=1600 | https://skylux.eu/cdn/shop/files/400dc924-54f6-47a2-b966-72acdf505529.webp?v=1782971968&width=1600 | https://skylux.eu/cdn/shop/files/e2602eb5-eb77-4594-9287-8563fa6b1ab1.webp?v=1782972066&width=1600 | https://skylux.eu/cdn/shop/files/646b0795-575e-4533-8c4b-b4c41eb259f5.jpg?v=1782972129&width=1600 | //skylux.eu/cdn/shop/files/E_MH_Installation_instructions_Skylux_PMMA_domes.pdf?v=14496508717816058976 | //skylux.eu/cdn/shop/files/E_TD_Technical_File.zip?v=8884726781087894850 | <body> <p id="isPasted">Looking for a way to bring more natural light into your home or workspace? Then be sure to consider a 1000x1600 Skylight from Skylux! Our skylights are available in various sizes and materials, allowing you to find the perfect match for your project. Choose from acrylic or polycarbonate, single- or multi-wall, and clear, opal or heatstop versions. Moreover, our skylights are also available in both fixed and opening versions.</p> <p>For a full renovation or new build, a curb is required for the correct installation of the skylight. Fortunately, you can also select the curb directly on this page. Whether you are looking for a fixed or opening version, Skylux has everything you need to find the perfect skylight for your project.</p> <p>In addition, our skylights are not only a stylish addition to any space, but also offer excellent thermal and sound insulation. This ensures a more comfortable and energy-efficient home or office. Whether you are planning a renovation or building a new home, choose the reliable, high-quality skylights from Skylux.<br> </p> </body> | spherical-shaped-dome-1000-x-1600-mm | 8162586657045 | 49193058304333
Skylights | Skylight | Skylux | Skylux skylight 100x160 cm | Triple-walled (1.70 W/m²K) Heated space? Choose this version or higher! / Polycarbonate (250 times more impact-resistant than glass) / Clear * just like glass | 19908 | 5412970199083 | 1438.7 | Yes | 2-5 | 19.8 | Choose clear or opal or Heatstop | Clear * just like glass | Number of walls | Triple-walled (1.70 W/m²K) Heated space? Choose this version or higher! | Material | Polycarbonate (250 times more impact-resistant than glass) | 1000 x 1600 mm | 1600 | 1000 |  |  | 1.82 | Rectangular | [9 empty] | A |  |  | For heated areas, we recommend at least a 3-walled skylight for optimal insulation. | Looking for a way to bring more natural light into your home or workspace? Then be sure to consider a 1000x1600 Skylight from Skylux! Our skylights are available in various sizes and materials, allowing you to find the perfect match for your project. Choose from acrylic or polycarbonate, single- or multi-wall, and clear, opal or heatstop versions. Moreover, our skylights are also available in both fixed and opening versions. For a full renovation or new build, a curb is required for the correct installation of the skylight. Fortunately, you can also select the curb directly on this page. Whether you are looking for a fixed or opening version, Skylux has everything you need to find the perfect skylight for your project. In addition, our skylights are not only a stylish addition to any space, but also offer excellent thermal and sound insulation. This ensures a more comfortable and energy-efficient home or office. Whether you are planning a renovation or building a new home, choose the reliable, high-quality skylights from Skylux. | https://skylux.eu/en/products/spherical-shaped-dome-1000-x-1600-mm?variant=49193058369869 | https://skylux.eu/cdn/shop/files/download_2da898bb-3c3b-488c-94e9-f8aa31d0c5c9.jpg?v=1737485079&width=1600 | https://skylux.eu/cdn/shop/files/Skylux-lichtkoepel-100x160-cm-Lichtkoepel.jpg?v=1737486692&width=1600 | https://skylux.eu/cdn/shop/files/400dc924-54f6-47a2-b966-72acdf505529.webp?v=1782971968&width=1600 | https://skylux.eu/cdn/shop/files/e2602eb5-eb77-4594-9287-8563fa6b1ab1.webp?v=1782972066&width=1600 | https://skylux.eu/cdn/shop/files/646b0795-575e-4533-8c4b-b4c41eb259f5.jpg?v=1782972129&width=1600 | //skylux.eu/cdn/shop/files/E_MH_Installation_instructions_Skylux_PMMA_domes.pdf?v=14496508717816058976 | //skylux.eu/cdn/shop/files/E_TD_Technical_File.zip?v=8884726781087894850 | <body> <p id="isPasted">Looking for a way to bring more natural light into your home or workspace? Then be sure to consider a 1000x1600 Skylight from Skylux! Our skylights are available in various sizes and materials, allowing you to find the perfect match for your project. Choose from acrylic or polycarbonate, single- or multi-wall, and clear, opal or heatstop versions. Moreover, our skylights are also available in both fixed and opening versions.</p> <p>For a full renovation or new build, a curb is required for the correct installation of the skylight. Fortunately, you can also select the curb directly on this page. Whether you are looking for a fixed or opening version, Skylux has everything you need to find the perfect skylight for your project.</p> <p>In addition, our skylights are not only a stylish addition to any space, but also offer excellent thermal and sound insulation. This ensures a more comfortable and energy-efficient home or office. Whether you are planning a renovation or building a new home, choose the reliable, high-quality skylights from Skylux.<br> </p> </body> | spherical-shaped-dome-1000-x-1600-mm | 8162586657045 | 49193058369869
Skylights | Skylight | Skylux | Skylux skylight 100x160 cm | Four-walled (1.28 W/m²K) / Acrylic (10 times more impact-resistant than glass) / Clear * just like glass | 66025 | 5412970660255 | 1490.75 | Yes | 2-5 | 23.38 | Choose clear or opal or Heatstop | Clear * just like glass | Number of walls | Four-walled (1.28 W/m²K) | Material | Acrylic (10 times more impact-resistant than glass) | 1000 x 1600 mm | 1600 | 1000 |  |  | 1.82 | Rectangular | [9 empty] | A |  |  | For heated areas, we recommend at least a 3-walled skylight for optimal insulation. | Looking for a way to bring more natural light into your home or workspace? Then be sure to consider a 1000x1600 Skylight from Skylux! Our skylights are available in various sizes and materials, allowing you to find the perfect match for your project. Choose from acrylic or polycarbonate, single- or multi-wall, and clear, opal or heatstop versions. Moreover, our skylights are also available in both fixed and opening versions. For a full renovation or new build, a curb is required for the correct installation of the skylight. Fortunately, you can also select the curb directly on this page. Whether you are looking for a fixed or opening version, Skylux has everything you need to find the perfect skylight for your project. In addition, our skylights are not only a stylish addition to any space, but also offer excellent thermal and sound insulation. This ensures a more comfortable and energy-efficient home or office. Whether you are planning a renovation or building a new home, choose the reliable, high-quality skylights from Skylux. | https://skylux.eu/en/products/spherical-shaped-dome-1000-x-1600-mm?variant=49193058468173 | https://skylux.eu/cdn/shop/files/download_cc2ccfa9-dfae-4d3c-b3e6-5107896e33f8.jpg?v=1737485101&width=1600 | https://skylux.eu/cdn/shop/files/Skylux-lichtkoepel-100x160-cm-Lichtkoepel.jpg?v=1737486692&width=1600 | https://skylux.eu/cdn/shop/files/400dc924-54f6-47a2-b966-72acdf505529.webp?v=1782971968&width=1600 | https://skylux.eu/cdn/shop/files/e2602eb5-eb77-4594-9287-8563fa6b1ab1.webp?v=1782972066&width=1600 | https://skylux.eu/cdn/shop/files/646b0795-575e-4533-8c4b-b4c41eb259f5.jpg?v=1782972129&width=1600 | //skylux.eu/cdn/shop/files/E_MH_Installation_instructions_Skylux_PMMA_domes.pdf?v=14496508717816058976 | //skylux.eu/cdn/shop/files/E_TD_Technical_File.zip?v=8884726781087894850 | <body> <p id="isPasted">Looking for a way to bring more natural light into your home or workspace? Then be sure to consider a 1000x1600 Skylight from Skylux! Our skylights are available in various sizes and materials, allowing you to find the perfect match for your project. Choose from acrylic or polycarbonate, single- or multi-wall, and clear, opal or heatstop versions. Moreover, our skylights are also available in both fixed and opening versions.</p> <p>For a full renovation or new build, a curb is required for the correct installation of the skylight. Fortunately, you can also select the curb directly on this page. Whether you are looking for a fixed or opening version, Skylux has everything you need to find the perfect skylight for your project.</p> <p>In addition, our skylights are not only a stylish addition to any space, but also offer excellent thermal and sound insulation. This ensures a more comfortable and energy-efficient home or office. Whether you are planning a renovation or building a new home, choose the reliable, high-quality skylights from Skylux.<br> </p> </body> | spherical-shaped-dome-1000-x-1600-mm | 8162586657045 | 49193058468173
Skylights | Skylight | Skylux | Skylux skylight 100x160 cm | Four-walled (1.28 W/m²K) / Polycarbonate (250 times more impact-resistant than glass) / Clear * just like glass | 66223 | 5412970662235 | 1773.9 | Yes | 2-5 | 25.8 | Choose clear or opal or Heatstop | Clear * just like glass | Number of walls | Four-walled (1.28 W/m²K) | Material | Polycarbonate (250 times more impact-resistant than glass) | 1000 x 1600 mm | 1600 | 1000 |  |  | 1.82 | Rectangular | [9 empty] | A |  |  | For heated areas, we recommend at least a 3-walled skylight for optimal insulation. | Looking for a way to bring more natural light into your home or workspace? Then be sure to consider a 1000x1600 Skylight from Skylux! Our skylights are available in various sizes and materials, allowing you to find the perfect match for your project. Choose from acrylic or polycarbonate, single- or multi-wall, and clear, opal or heatstop versions. Moreover, our skylights are also available in both fixed and opening versions. For a full renovation or new build, a curb is required for the correct installation of the skylight. Fortunately, you can also select the curb directly on this page. Whether you are looking for a fixed or opening version, Skylux has everything you need to find the perfect skylight for your project. In addition, our skylights are not only a stylish addition to any space, but also offer excellent thermal and sound insulation. This ensures a more comfortable and energy-efficient home or office. Whether you are planning a renovation or building a new home, choose the reliable, high-quality skylights from Skylux. | https://skylux.eu/en/products/spherical-shaped-dome-1000-x-1600-mm?variant=49193058533709 | https://skylux.eu/cdn/shop/files/download_d8c474a7-a689-4fa5-b198-d1ffbc47a3c1.jpg?v=1737485117&width=1600 | https://skylux.eu/cdn/shop/files/Skylux-lichtkoepel-100x160-cm-Lichtkoepel.jpg?v=1737486692&width=1600 | https://skylux.eu/cdn/shop/files/400dc924-54f6-47a2-b966-72acdf505529.webp?v=1782971968&width=1600 | https://skylux.eu/cdn/shop/files/e2602eb5-eb77-4594-9287-8563fa6b1ab1.webp?v=1782972066&width=1600 | https://skylux.eu/cdn/shop/files/646b0795-575e-4533-8c4b-b4c41eb259f5.jpg?v=1782972129&width=1600 | //skylux.eu/cdn/shop/files/E_MH_Installation_instructions_Skylux_PMMA_domes.pdf?v=14496508717816058976 | //skylux.eu/cdn/shop/files/E_TD_Technical_File.zip?v=8884726781087894850 | <body> <p id="isPasted">Looking for a way to bring more natural light into your home or workspace? Then be sure to consider a 1000x1600 Skylight from Skylux! Our skylights are available in various sizes and materials, allowing you to find the perfect match for your project. Choose from acrylic or polycarbonate, single- or multi-wall, and clear, opal or heatstop versions. Moreover, our skylights are also available in both fixed and opening versions.</p> <p>For a full renovation or new build, a curb is required for the correct installation of the skylight. Fortunately, you can also select the curb directly on this page. Whether you are looking for a fixed or opening version, Skylux has everything you need to find the perfect skylight for your project.</p> <p>In addition, our skylights are not only a stylish addition to any space, but also offer excellent thermal and sound insulation. This ensures a more comfortable and energy-efficient home or office. Whether you are planning a renovation or building a new home, choose the reliable, high-quality skylights from Skylux.<br> </p> </body> | spherical-shaped-dome-1000-x-1600-mm | 8162586657045 | 49193058533709
Skylights | Skylight | Skylux | Skylux skylight 100x160 cm | Five-walled (0.99 W/m²K) / Acrylic (10 times more impact-resistant than glass) / Clear * just like glass | 66082 | 5412970660828 | 1825.9 | Yes | 2-5 | 28.28 | Choose clear or opal or Heatstop | Clear * just like glass | Number of walls | Five-walled (0.99 W/m²K) | Material | Acrylic (10 times more impact-resistant than glass) | 1000 x 1600 mm | 1600 | 1000 |  |  | 1.82 | Rectangular | [9 empty] | A |  |  | For heated areas, we recommend at least a 3-walled skylight for optimal insulation. | Looking for a way to bring more natural light into your home or workspace? Then be sure to consider a 1000x1600 Skylight from Skylux! Our skylights are available in various sizes and materials, allowing you to find the perfect match for your project. Choose from acrylic or polycarbonate, single- or multi-wall, and clear, opal or heatstop versions. Moreover, our skylights are also available in both fixed and opening versions. For a full renovation or new build, a curb is required for the correct installation of the skylight. Fortunately, you can also select the curb directly on this page. Whether you are looking for a fixed or opening version, Skylux has everything you need to find the perfect skylight for your project. In addition, our skylights are not only a stylish addition to any space, but also offer excellent thermal and sound insulation. This ensures a more comfortable and energy-efficient home or office. Whether you are planning a renovation or building a new home, choose the reliable, high-quality skylights from Skylux. | https://skylux.eu/en/products/spherical-shaped-dome-1000-x-1600-mm?variant=49193058861389 | https://skylux.eu/cdn/shop/files/download_b7bdbf3c-bfc8-4b94-8cc5-365cd0c63d18.jpg?v=1737485139&width=1600 | https://skylux.eu/cdn/shop/files/Skylux-lichtkoepel-100x160-cm-Lichtkoepel.jpg?v=1737486692&width=1600 | https://skylux.eu/cdn/shop/files/400dc924-54f6-47a2-b966-72acdf505529.webp?v=1782971968&width=1600 | https://skylux.eu/cdn/shop/files/e2602eb5-eb77-4594-9287-8563fa6b1ab1.webp?v=1782972066&width=1600 | https://skylux.eu/cdn/shop/files/646b0795-575e-4533-8c4b-b4c41eb259f5.jpg?v=1782972129&width=1600 | //skylux.eu/cdn/shop/files/E_MH_Installation_instructions_Skylux_PMMA_domes.pdf?v=14496508717816058976 | //skylux.eu/cdn/shop/files/E_TD_Technical_File.zip?v=8884726781087894850 | <body> <p id="isPasted">Looking for a way to bring more natural light into your home or workspace? Then be sure to consider a 1000x1600 Skylight from Skylux! Our skylights are available in various sizes and materials, allowing you to find the perfect match for your project. Choose from acrylic or polycarbonate, single- or multi-wall, and clear, opal or heatstop versions. Moreover, our skylights are also available in both fixed and opening versions.</p> <p>For a full renovation or new build, a curb is required for the correct installation of the skylight. Fortunately, you can also select the curb directly on this page. Whether you are looking for a fixed or opening version, Skylux has everything you need to find the perfect skylight for your project.</p> <p>In addition, our skylights are not only a stylish addition to any space, but also offer excellent thermal and sound insulation. This ensures a more comfortable and energy-efficient home or office. Whether you are planning a renovation or building a new home, choose the reliable, high-quality skylights from Skylux.<br> </p> </body> | spherical-shaped-dome-1000-x-1600-mm | 8162586657045 | 49193058861389
Skylights | Skylight | Skylux | Skylux skylight 100x160 cm | Five-walled (0.99 W/m²K) / Polycarbonate (250 times more impact-resistant than glass) / Clear * just like glass | 95326 | 5412970953265 | 2109.05 | Yes | 2-5 | 30.9 | Choose clear or opal or Heatstop | Clear * just like glass | Number of walls | Five-walled (0.99 W/m²K) | Material | Polycarbonate (250 times more impact-resistant than glass) | 1000 x 1600 mm | 1600 | 1000 |  |  | 1.82 | Rectangular | [9 empty] | A |  |  | For heated areas, we recommend at least a 3-walled skylight for optimal insulation. | Looking for a way to bring more natural light into your home or workspace? Then be sure to consider a 1000x1600 Skylight from Skylux! Our skylights are available in various sizes and materials, allowing you to find the perfect match for your project. Choose from acrylic or polycarbonate, single- or multi-wall, and clear, opal or heatstop versions. Moreover, our skylights are also available in both fixed and opening versions. For a full renovation or new build, a curb is required for the correct installation of the skylight. Fortunately, you can also select the curb directly on this page. Whether you are looking for a fixed or opening version, Skylux has everything you need to find the perfect skylight for your project. In addition, our skylights are not only a stylish addition to any space, but also offer excellent thermal and sound insulation. This ensures a more comfortable and energy-efficient home or office. Whether you are planning a renovation or building a new home, choose the reliable, high-quality skylights from Skylux. | https://skylux.eu/en/products/spherical-shaped-dome-1000-x-1600-mm?variant=49193058926925 | https://skylux.eu/cdn/shop/files/download_d2714e28-46c7-4d62-af80-7af898a254d3.jpg?v=1737485154&width=1600 | https://skylux.eu/cdn/shop/files/Skylux-lichtkoepel-100x160-cm-Lichtkoepel.jpg?v=1737486692&width=1600 | https://skylux.eu/cdn/shop/files/400dc924-54f6-47a2-b966-72acdf505529.webp?v=1782971968&width=1600 | https://skylux.eu/cdn/shop/files/e2602eb5-eb77-4594-9287-8563fa6b1ab1.webp?v=1782972066&width=1600 | https://skylux.eu/cdn/shop/files/646b0795-575e-4533-8c4b-b4c41eb259f5.jpg?v=1782972129&width=1600 | //skylux.eu/cdn/shop/files/E_MH_Installation_instructions_Skylux_PMMA_domes.pdf?v=14496508717816058976 | //skylux.eu/cdn/shop/files/E_TD_Technical_File.zip?v=8884726781087894850 | <body> <p id="isPasted">Looking for a way to bring more natural light into your home or workspace? Then be sure to consider a 1000x1600 Skylight from Skylux! Our skylights are available in various sizes and materials, allowing you to find the perfect match for your project. Choose from acrylic or polycarbonate, single- or multi-wall, and clear, opal or heatstop versions. Moreover, our skylights are also available in both fixed and opening versions.</p> <p>For a full renovation or new build, a curb is required for the correct installation of the skylight. Fortunately, you can also select the curb directly on this page. Whether you are looking for a fixed or opening version, Skylux has everything you need to find the perfect skylight for your project.</p> <p>In addition, our skylights are not only a stylish addition to any space, but also offer excellent thermal and sound insulation. This ensures a more comfortable and energy-efficient home or office. Whether you are planning a renovation or building a new home, choose the reliable, high-quality skylights from Skylux.<br> </p> </body> | spherical-shaped-dome-1000-x-1600-mm | 8162586657045 | 49193058926925
Skylights | Skylight | Skylux | Skylux skylight 100x160 cm | Single-walled (least insulating - 5.17 W/m²K) / Acrylic (10 times more impact-resistant than glass) / Opal * (milk glass) non transparent | 2615 | 5412970026150 | 485.25 | Yes | 2-5 | 7.4 | Choose clear or opal or Heatstop | Opal * (milk glass) non transparent | Number of walls | Single-walled (least insulating - 5.17 W/m²K) | Material | Acrylic (10 times more impact-resistant than glass) | 1000 x 1600 mm | 1600 | 1000 |  |  | 1.82 | Rectangular | [9 empty] | A |  |  | For heated areas, we recommend at least a 3-walled skylight for optimal insulation. | Looking for a way to bring more natural light into your home or workspace? Then be sure to consider a 1000x1600 Skylight from Skylux! Our skylights are available in various sizes and materials, allowing you to find the perfect match for your project. Choose from acrylic or polycarbonate, single- or multi-wall, and clear, opal or heatstop versions. Moreover, our skylights are also available in both fixed and opening versions. For a full renovation or new build, a curb is required for the correct installation of the skylight. Fortunately, you can also select the curb directly on this page. Whether you are looking for a fixed or opening version, Skylux has everything you need to find the perfect skylight for your project. In addition, our skylights are not only a stylish addition to any space, but also offer excellent thermal and sound insulation. This ensures a more comfortable and energy-efficient home or office. Whether you are planning a renovation or building a new home, choose the reliable, high-quality skylights from Skylux. | https://skylux.eu/en/products/spherical-shaped-dome-1000-x-1600-mm?variant=49193058009421 | https://skylux.eu/cdn/shop/files/download_d748aa21-8bc9-4634-8e5c-d46f3f601f41.jpg?v=1737485004&width=1600 | https://skylux.eu/cdn/shop/files/Skylux-lichtkoepel-100x160-cm-Lichtkoepel.jpg?v=1737486692&width=1600 | https://skylux.eu/cdn/shop/files/400dc924-54f6-47a2-b966-72acdf505529.webp?v=1782971968&width=1600 | https://skylux.eu/cdn/shop/files/e2602eb5-eb77-4594-9287-8563fa6b1ab1.webp?v=1782972066&width=1600 | https://skylux.eu/cdn/shop/files/646b0795-575e-4533-8c4b-b4c41eb259f5.jpg?v=1782972129&width=1600 | //skylux.eu/cdn/shop/files/E_MH_Installation_instructions_Skylux_PMMA_domes.pdf?v=14496508717816058976 | //skylux.eu/cdn/shop/files/E_TD_Technical_File.zip?v=8884726781087894850 | <body> <p id="isPasted">Looking for a way to bring more natural light into your home or workspace? Then be sure to consider a 1000x1600 Skylight from Skylux! Our skylights are available in various sizes and materials, allowing you to find the perfect match for your project. Choose from acrylic or polycarbonate, single- or multi-wall, and clear, opal or heatstop versions. Moreover, our skylights are also available in both fixed and opening versions.</p> <p>For a full renovation or new build, a curb is required for the correct installation of the skylight. Fortunately, you can also select the curb directly on this page. Whether you are looking for a fixed or opening version, Skylux has everything you need to find the perfect skylight for your project.</p> <p>In addition, our skylights are not only a stylish addition to any space, but also offer excellent thermal and sound insulation. This ensures a more comfortable and energy-efficient home or office. Whether you are planning a renovation or building a new home, choose the reliable, high-quality skylights from Skylux.<br> </p> </body> | spherical-shaped-dome-1000-x-1600-mm | 8162586657045 | 49193058009421
Skylights | Skylight | Skylux | Skylux skylight 100x160 cm | Double-walled (2.90 W/m²K) / Acrylic (10 times more impact-resistant than glass) / Opal * (milk glass) non transparent | 2522 | 5412970025221 | 820.4 | Yes | 2-5 | 12.9 | Choose clear or opal or Heatstop | Opal * (milk glass) non transparent | Number of walls | Double-walled (2.90 W/m²K) | Material | Acrylic (10 times more impact-resistant than glass) | 1000 x 1600 mm | 1600 | 1000 |  |  | 1.82 | Rectangular | [9 empty] | A |  |  | For heated areas, we recommend at least a 3-walled skylight for optimal insulation. | Looking for a way to bring more natural light into your home or workspace? Then be sure to consider a 1000x1600 Skylight from Skylux! Our skylights are available in various sizes and materials, allowing you to find the perfect match for your project. Choose from acrylic or polycarbonate, single- or multi-wall, and clear, opal or heatstop versions. Moreover, our skylights are also available in both fixed and opening versions. For a full renovation or new build, a curb is required for the correct installation of the skylight. Fortunately, you can also select the curb directly on this page. Whether you are looking for a fixed or opening version, Skylux has everything you need to find the perfect skylight for your project. In addition, our skylights are not only a stylish addition to any space, but also offer excellent thermal and sound insulation. This ensures a more comfortable and energy-efficient home or office. Whether you are planning a renovation or building a new home, choose the reliable, high-quality skylights from Skylux. | https://skylux.eu/en/products/spherical-shaped-dome-1000-x-1600-mm?variant=49193058140493 | https://skylux.eu/cdn/shop/files/download_44a8f91d-5c03-4d41-a6d5-ac6370a30875.jpg?v=1737485035&width=1600 | https://skylux.eu/cdn/shop/files/Skylux-lichtkoepel-100x160-cm-Lichtkoepel.jpg?v=1737486692&width=1600 | https://skylux.eu/cdn/shop/files/400dc924-54f6-47a2-b966-72acdf505529.webp?v=1782971968&width=1600 | https://skylux.eu/cdn/shop/files/e2602eb5-eb77-4594-9287-8563fa6b1ab1.webp?v=1782972066&width=1600 | https://skylux.eu/cdn/shop/files/646b0795-575e-4533-8c4b-b4c41eb259f5.jpg?v=1782972129&width=1600 | //skylux.eu/cdn/shop/files/E_MH_Installation_instructions_Skylux_PMMA_domes.pdf?v=14496508717816058976 | //skylux.eu/cdn/shop/files/E_TD_Technical_File.zip?v=8884726781087894850 | <body> <p id="isPasted">Looking for a way to bring more natural light into your home or workspace? Then be sure to consider a 1000x1600 Skylight from Skylux! Our skylights are available in various sizes and materials, allowing you to find the perfect match for your project. Choose from acrylic or polycarbonate, single- or multi-wall, and clear, opal or heatstop versions. Moreover, our skylights are also available in both fixed and opening versions.</p> <p>For a full renovation or new build, a curb is required for the correct installation of the skylight. Fortunately, you can also select the curb directly on this page. Whether you are looking for a fixed or opening version, Skylux has everything you need to find the perfect skylight for your project.</p> <p>In addition, our skylights are not only a stylish addition to any space, but also offer excellent thermal and sound insulation. This ensures a more comfortable and energy-efficient home or office. Whether you are planning a renovation or building a new home, choose the reliable, high-quality skylights from Skylux.<br> </p> </body> | spherical-shaped-dome-1000-x-1600-mm | 8162586657045 | 49193058140493
Skylights | Skylight | Skylux | Skylux skylight 100x160 cm | Double-walled (2.90 W/m²K) / Polycarbonate (250 times more impact-resistant than glass) / Opal * (milk glass) non transparent | 1651 | 5412970016519 | 1103.55 | Yes | 2-5 | 14.91 | Choose clear or opal or Heatstop | Opal * (milk glass) non transparent | Number of walls | Double-walled (2.90 W/m²K) | Material | Polycarbonate (250 times more impact-resistant than glass) | 1000 x 1600 mm | 1600 | 1000 |  |  | 1.82 | Rectangular | [9 empty] | A |  |  | For heated areas, we recommend at least a 3-walled skylight for optimal insulation. | Looking for a way to bring more natural light into your home or workspace? Then be sure to consider a 1000x1600 Skylight from Skylux! Our skylights are available in various sizes and materials, allowing you to find the perfect match for your project. Choose from acrylic or polycarbonate, single- or multi-wall, and clear, opal or heatstop versions. Moreover, our skylights are also available in both fixed and opening versions. For a full renovation or new build, a curb is required for the correct installation of the skylight. Fortunately, you can also select the curb directly on this page. Whether you are looking for a fixed or opening version, Skylux has everything you need to find the perfect skylight for your project. In addition, our skylights are not only a stylish addition to any space, but also offer excellent thermal and sound insulation. This ensures a more comfortable and energy-efficient home or office. Whether you are planning a renovation or building a new home, choose the reliable, high-quality skylights from Skylux. | https://skylux.eu/en/products/spherical-shaped-dome-1000-x-1600-mm?variant=49193058206029 | https://skylux.eu/cdn/shop/files/download_cc5490c7-ffc6-40e1-8b6f-f67c2efc5242.jpg?v=1737485049&width=1600 | https://skylux.eu/cdn/shop/files/Skylux-lichtkoepel-100x160-cm-Lichtkoepel.jpg?v=1737486692&width=1600 | https://skylux.eu/cdn/shop/files/400dc924-54f6-47a2-b966-72acdf505529.webp?v=1782971968&width=1600 | https://skylux.eu/cdn/shop/files/e2602eb5-eb77-4594-9287-8563fa6b1ab1.webp?v=1782972066&width=1600 | https://skylux.eu/cdn/shop/files/646b0795-575e-4533-8c4b-b4c41eb259f5.jpg?v=1782972129&width=1600 | //skylux.eu/cdn/shop/files/E_MH_Installation_instructions_Skylux_PMMA_domes.pdf?v=14496508717816058976 | //skylux.eu/cdn/shop/files/E_TD_Technical_File.zip?v=8884726781087894850 | <body> <p id="isPasted">Looking for a way to bring more natural light into your home or workspace? Then be sure to consider a 1000x1600 Skylight from Skylux! Our skylights are available in various sizes and materials, allowing you to find the perfect match for your project. Choose from acrylic or polycarbonate, single- or multi-wall, and clear, opal or heatstop versions. Moreover, our skylights are also available in both fixed and opening versions.</p> <p>For a full renovation or new build, a curb is required for the correct installation of the skylight. Fortunately, you can also select the curb directly on this page. Whether you are looking for a fixed or opening version, Skylux has everything you need to find the perfect skylight for your project.</p> <p>In addition, our skylights are not only a stylish addition to any space, but also offer excellent thermal and sound insulation. This ensures a more comfortable and energy-efficient home or office. Whether you are planning a renovation or building a new home, choose the reliable, high-quality skylights from Skylux.<br> </p> </body> | spherical-shaped-dome-1000-x-1600-mm | 8162586657045 | 49193058206029
Skylights | Skylight | Skylux | Skylux skylight 100x160 cm | Triple-walled (1.70 W/m²K) Heated space? Choose this version or higher! / Acrylic (10 times more impact-resistant than glass) / Opal * (milk glass) non transparent | 2262 | 5412970022626 | 1155.55 | Yes | 2-5 | 17.5 | Choose clear or opal or Heatstop | Opal * (milk glass) non transparent | Number of walls | Triple-walled (1.70 W/m²K) Heated space? Choose this version or higher! | Material | Acrylic (10 times more impact-resistant than glass) | 1000 x 1600 mm | 1600 | 1000 |  |  | 1.82 | Rectangular | [9 empty] | A |  |  | For heated areas, we recommend at least a 3-walled skylight for optimal insulation. | Looking for a way to bring more natural light into your home or workspace? Then be sure to consider a 1000x1600 Skylight from Skylux! Our skylights are available in various sizes and materials, allowing you to find the perfect match for your project. Choose from acrylic or polycarbonate, single- or multi-wall, and clear, opal or heatstop versions. Moreover, our skylights are also available in both fixed and opening versions. For a full renovation or new build, a curb is required for the correct installation of the skylight. Fortunately, you can also select the curb directly on this page. Whether you are looking for a fixed or opening version, Skylux has everything you need to find the perfect skylight for your project. In addition, our skylights are not only a stylish addition to any space, but also offer excellent thermal and sound insulation. This ensures a more comfortable and energy-efficient home or office. Whether you are planning a renovation or building a new home, choose the reliable, high-quality skylights from Skylux. | https://skylux.eu/en/products/spherical-shaped-dome-1000-x-1600-mm?variant=49193058337101 | https://skylux.eu/cdn/shop/files/download_77955dd7-9ed3-454a-9056-3a3b7796a0ce.jpg?v=1737485072&width=1600 | https://skylux.eu/cdn/shop/files/Skylux-lichtkoepel-100x160-cm-Lichtkoepel.jpg?v=1737486692&width=1600 | https://skylux.eu/cdn/shop/files/400dc924-54f6-47a2-b966-72acdf505529.webp?v=1782971968&width=1600 | https://skylux.eu/cdn/shop/files/e2602eb5-eb77-4594-9287-8563fa6b1ab1.webp?v=1782972066&width=1600 | https://skylux.eu/cdn/shop/files/646b0795-575e-4533-8c4b-b4c41eb259f5.jpg?v=1782972129&width=1600 | //skylux.eu/cdn/shop/files/E_MH_Installation_instructions_Skylux_PMMA_domes.pdf?v=14496508717816058976 | //skylux.eu/cdn/shop/files/E_TD_Technical_File.zip?v=8884726781087894850 | <body> <p id="isPasted">Looking for a way to bring more natural light into your home or workspace? Then be sure to consider a 1000x1600 Skylight from Skylux! Our skylights are available in various sizes and materials, allowing you to find the perfect match for your project. Choose from acrylic or polycarbonate, single- or multi-wall, and clear, opal or heatstop versions. Moreover, our skylights are also available in both fixed and opening versions.</p> <p>For a full renovation or new build, a curb is required for the correct installation of the skylight. Fortunately, you can also select the curb directly on this page. Whether you are looking for a fixed or opening version, Skylux has everything you need to find the perfect skylight for your project.</p> <p>In addition, our skylights are not only a stylish addition to any space, but also offer excellent thermal and sound insulation. This ensures a more comfortable and energy-efficient home or office. Whether you are planning a renovation or building a new home, choose the reliable, high-quality skylights from Skylux.<br> </p> </body> | spherical-shaped-dome-1000-x-1600-mm | 8162586657045 | 49193058337101
Skylights | Skylight | Skylux | Skylux skylight 100x160 cm | Triple-walled (1.70 W/m²K) Heated space? Choose this version or higher! / Polycarbonate (250 times more impact-resistant than glass) / Opal * (milk glass) non transparent | 5614 | 5412970056140 | 1438.7 | Yes | 2-5 | 19.85 | Choose clear or opal or Heatstop | Opal * (milk glass) non transparent | Number of walls | Triple-walled (1.70 W/m²K) Heated space? Choose this version or higher! | Material | Polycarbonate (250 times more impact-resistant than glass) | 1000 x 1600 mm | 1600 | 1000 |  |  | 1.82 | Rectangular | [9 empty] | A |  |  | For heated areas, we recommend at least a 3-walled skylight for optimal insulation. | Looking for a way to bring more natural light into your home or workspace? Then be sure to consider a 1000x1600 Skylight from Skylux! Our skylights are available in various sizes and materials, allowing you to find the perfect match for your project. Choose from acrylic or polycarbonate, single- or multi-wall, and clear, opal or heatstop versions. Moreover, our skylights are also available in both fixed and opening versions. For a full renovation or new build, a curb is required for the correct installation of the skylight. Fortunately, you can also select the curb directly on this page. Whether you are looking for a fixed or opening version, Skylux has everything you need to find the perfect skylight for your project. In addition, our skylights are not only a stylish addition to any space, but also offer excellent thermal and sound insulation. This ensures a more comfortable and energy-efficient home or office. Whether you are planning a renovation or building a new home, choose the reliable, high-quality skylights from Skylux. | https://skylux.eu/en/products/spherical-shaped-dome-1000-x-1600-mm?variant=49193058402637 | https://skylux.eu/cdn/shop/files/download_fdf51d29-ede9-48cb-a23b-bc09ce927d8f.jpg?v=1737485086&width=1600 | https://skylux.eu/cdn/shop/files/Skylux-lichtkoepel-100x160-cm-Lichtkoepel.jpg?v=1737486692&width=1600 | https://skylux.eu/cdn/shop/files/400dc924-54f6-47a2-b966-72acdf505529.webp?v=1782971968&width=1600 | https://skylux.eu/cdn/shop/files/e2602eb5-eb77-4594-9287-8563fa6b1ab1.webp?v=1782972066&width=1600 | https://skylux.eu/cdn/shop/files/646b0795-575e-4533-8c4b-b4c41eb259f5.jpg?v=1782972129&width=1600 | //skylux.eu/cdn/shop/files/E_MH_Installation_instructions_Skylux_PMMA_domes.pdf?v=14496508717816058976 | //skylux.eu/cdn/shop/files/E_TD_Technical_File.zip?v=8884726781087894850 | <body> <p id="isPasted">Looking for a way to bring more natural light into your home or workspace? Then be sure to consider a 1000x1600 Skylight from Skylux! Our skylights are available in various sizes and materials, allowing you to find the perfect match for your project. Choose from acrylic or polycarbonate, single- or multi-wall, and clear, opal or heatstop versions. Moreover, our skylights are also available in both fixed and opening versions.</p> <p>For a full renovation or new build, a curb is required for the correct installation of the skylight. Fortunately, you can also select the curb directly on this page. Whether you are looking for a fixed or opening version, Skylux has everything you need to find the perfect skylight for your project.</p> <p>In addition, our skylights are not only a stylish addition to any space, but also offer excellent thermal and sound insulation. This ensures a more comfortable and energy-efficient home or office. Whether you are planning a renovation or building a new home, choose the reliable, high-quality skylights from Skylux.<br> </p> </body> | spherical-shaped-dome-1000-x-1600-mm | 8162586657045 | 49193058402637
Skylights | Skylight | Skylux | Skylux skylight 100x160 cm | Four-walled (1.28 W/m²K) / Acrylic (10 times more impact-resistant than glass) / Opal * (milk glass) non transparent | 66124 | 5412970661245 | 1490.75 | Yes | 2-5 | 23.38 | Choose clear or opal or Heatstop | Opal * (milk glass) non transparent | Number of walls | Four-walled (1.28 W/m²K) | Material | Acrylic (10 times more impact-resistant than glass) | 1000 x 1600 mm | 1600 | 1000 |  |  | 1.82 | Rectangular | [9 empty] | A |  |  | For heated areas, we recommend at least a 3-walled skylight for optimal insulation. | Looking for a way to bring more natural light into your home or workspace? Then be sure to consider a 1000x1600 Skylight from Skylux! Our skylights are available in various sizes and materials, allowing you to find the perfect match for your project. Choose from acrylic or polycarbonate, single- or multi-wall, and clear, opal or heatstop versions. Moreover, our skylights are also available in both fixed and opening versions. For a full renovation or new build, a curb is required for the correct installation of the skylight. Fortunately, you can also select the curb directly on this page. Whether you are looking for a fixed or opening version, Skylux has everything you need to find the perfect skylight for your project. In addition, our skylights are not only a stylish addition to any space, but also offer excellent thermal and sound insulation. This ensures a more comfortable and energy-efficient home or office. Whether you are planning a renovation or building a new home, choose the reliable, high-quality skylights from Skylux. | https://skylux.eu/en/products/spherical-shaped-dome-1000-x-1600-mm?variant=49193058500941 | https://skylux.eu/cdn/shop/files/download_94283a91-c133-4c56-82af-c0a6e35b8375.jpg?v=1737485109&width=1600 | https://skylux.eu/cdn/shop/files/Skylux-lichtkoepel-100x160-cm-Lichtkoepel.jpg?v=1737486692&width=1600 | https://skylux.eu/cdn/shop/files/400dc924-54f6-47a2-b966-72acdf505529.webp?v=1782971968&width=1600 | https://skylux.eu/cdn/shop/files/e2602eb5-eb77-4594-9287-8563fa6b1ab1.webp?v=1782972066&width=1600 | https://skylux.eu/cdn/shop/files/646b0795-575e-4533-8c4b-b4c41eb259f5.jpg?v=1782972129&width=1600 | //skylux.eu/cdn/shop/files/E_MH_Installation_instructions_Skylux_PMMA_domes.pdf?v=14496508717816058976 | //skylux.eu/cdn/shop/files/E_TD_Technical_File.zip?v=8884726781087894850 | <body> <p id="isPasted">Looking for a way to bring more natural light into your home or workspace? Then be sure to consider a 1000x1600 Skylight from Skylux! Our skylights are available in various sizes and materials, allowing you to find the perfect match for your project. Choose from acrylic or polycarbonate, single- or multi-wall, and clear, opal or heatstop versions. Moreover, our skylights are also available in both fixed and opening versions.</p> <p>For a full renovation or new build, a curb is required for the correct installation of the skylight. Fortunately, you can also select the curb directly on this page. Whether you are looking for a fixed or opening version, Skylux has everything you need to find the perfect skylight for your project.</p> <p>In addition, our skylights are not only a stylish addition to any space, but also offer excellent thermal and sound insulation. This ensures a more comfortable and energy-efficient home or office. Whether you are planning a renovation or building a new home, choose the reliable, high-quality skylights from Skylux.<br> </p> </body> | spherical-shaped-dome-1000-x-1600-mm | 8162586657045 | 49193058500941
Skylights | Skylight | Skylux | Skylux skylight 100x160 cm | Four-walled (1.28 W/m²K) / Polycarbonate (250 times more impact-resistant than glass) / Opal * (milk glass) non transparent | 66264 | 5412970662648 | 1773.9 | Yes | 2-5 | 25.84 | Choose clear or opal or Heatstop | Opal * (milk glass) non transparent | Number of walls | Four-walled (1.28 W/m²K) | Material | Polycarbonate (250 times more impact-resistant than glass) | 1000 x 1600 mm | 1600 | 1000 |  |  | 1.82 | Rectangular | [9 empty] | A |  |  | For heated areas, we recommend at least a 3-walled skylight for optimal insulation. | Looking for a way to bring more natural light into your home or workspace? Then be sure to consider a 1000x1600 Skylight from Skylux! Our skylights are available in various sizes and materials, allowing you to find the perfect match for your project. Choose from acrylic or polycarbonate, single- or multi-wall, and clear, opal or heatstop versions. Moreover, our skylights are also available in both fixed and opening versions. For a full renovation or new build, a curb is required for the correct installation of the skylight. Fortunately, you can also select the curb directly on this page. Whether you are looking for a fixed or opening version, Skylux has everything you need to find the perfect skylight for your project. In addition, our skylights are not only a stylish addition to any space, but also offer excellent thermal and sound insulation. This ensures a more comfortable and energy-efficient home or office. Whether you are planning a renovation or building a new home, choose the reliable, high-quality skylights from Skylux. | https://skylux.eu/en/products/spherical-shaped-dome-1000-x-1600-mm?variant=49193058599245 | https://skylux.eu/cdn/shop/files/download_7c1a5eb2-922e-49a1-bb8a-7139cfa9cd64.jpg?v=1737485124&width=1600 | https://skylux.eu/cdn/shop/files/Skylux-lichtkoepel-100x160-cm-Lichtkoepel.jpg?v=1737486692&width=1600 | https://skylux.eu/cdn/shop/files/400dc924-54f6-47a2-b966-72acdf505529.webp?v=1782971968&width=1600 | https://skylux.eu/cdn/shop/files/e2602eb5-eb77-4594-9287-8563fa6b1ab1.webp?v=1782972066&width=1600 | https://skylux.eu/cdn/shop/files/646b0795-575e-4533-8c4b-b4c41eb259f5.jpg?v=1782972129&width=1600 | //skylux.eu/cdn/shop/files/E_MH_Installation_instructions_Skylux_PMMA_domes.pdf?v=14496508717816058976 | //skylux.eu/cdn/shop/files/E_TD_Technical_File.zip?v=8884726781087894850 | <body> <p id="isPasted">Looking for a way to bring more natural light into your home or workspace? Then be sure to consider a 1000x1600 Skylight from Skylux! Our skylights are available in various sizes and materials, allowing you to find the perfect match for your project. Choose from acrylic or polycarbonate, single- or multi-wall, and clear, opal or heatstop versions. Moreover, our skylights are also available in both fixed and opening versions.</p> <p>For a full renovation or new build, a curb is required for the correct installation of the skylight. Fortunately, you can also select the curb directly on this page. Whether you are looking for a fixed or opening version, Skylux has everything you need to find the perfect skylight for your project.</p> <p>In addition, our skylights are not only a stylish addition to any space, but also offer excellent thermal and sound insulation. This ensures a more comfortable and energy-efficient home or office. Whether you are planning a renovation or building a new home, choose the reliable, high-quality skylights from Skylux.<br> </p> </body> | spherical-shaped-dome-1000-x-1600-mm | 8162586657045 | 49193058599245
Skylights | Skylight | Skylux | Skylux skylight 100x160 cm | Five-walled (0.99 W/m²K) / Acrylic (10 times more impact-resistant than glass) / Opal * (milk glass) non transparent | 66181 | 5412970661818 | 1825.9 | Yes | 2-5 | 28.28 | Choose clear or opal or Heatstop | Opal * (milk glass) non transparent | Number of walls | Five-walled (0.99 W/m²K) | Material | Acrylic (10 times more impact-resistant than glass) | 1000 x 1600 mm | 1600 | 1000 |  |  | 1.82 | Rectangular | [9 empty] | A |  |  | For heated areas, we recommend at least a 3-walled skylight for optimal insulation. | Looking for a way to bring more natural light into your home or workspace? Then be sure to consider a 1000x1600 Skylight from Skylux! Our skylights are available in various sizes and materials, allowing you to find the perfect match for your project. Choose from acrylic or polycarbonate, single- or multi-wall, and clear, opal or heatstop versions. Moreover, our skylights are also available in both fixed and opening versions. For a full renovation or new build, a curb is required for the correct installation of the skylight. Fortunately, you can also select the curb directly on this page. Whether you are looking for a fixed or opening version, Skylux has everything you need to find the perfect skylight for your project. In addition, our skylights are not only a stylish addition to any space, but also offer excellent thermal and sound insulation. This ensures a more comfortable and energy-efficient home or office. Whether you are planning a renovation or building a new home, choose the reliable, high-quality skylights from Skylux. | https://skylux.eu/en/products/spherical-shaped-dome-1000-x-1600-mm?variant=49193058894157 | https://skylux.eu/cdn/shop/files/download_708525bb-e262-4977-a3f1-750c27eaf9be.jpg?v=1737485146&width=1600 | https://skylux.eu/cdn/shop/files/Skylux-lichtkoepel-100x160-cm-Lichtkoepel.jpg?v=1737486692&width=1600 | https://skylux.eu/cdn/shop/files/400dc924-54f6-47a2-b966-72acdf505529.webp?v=1782971968&width=1600 | https://skylux.eu/cdn/shop/files/e2602eb5-eb77-4594-9287-8563fa6b1ab1.webp?v=1782972066&width=1600 | https://skylux.eu/cdn/shop/files/646b0795-575e-4533-8c4b-b4c41eb259f5.jpg?v=1782972129&width=1600 | //skylux.eu/cdn/shop/files/E_MH_Installation_instructions_Skylux_PMMA_domes.pdf?v=14496508717816058976 | //skylux.eu/cdn/shop/files/E_TD_Technical_File.zip?v=8884726781087894850 | <body> <p id="isPasted">Looking for a way to bring more natural light into your home or workspace? Then be sure to consider a 1000x1600 Skylight from Skylux! Our skylights are available in various sizes and materials, allowing you to find the perfect match for your project. Choose from acrylic or polycarbonate, single- or multi-wall, and clear, opal or heatstop versions. Moreover, our skylights are also available in both fixed and opening versions.</p> <p>For a full renovation or new build, a curb is required for the correct installation of the skylight. Fortunately, you can also select the curb directly on this page. Whether you are looking for a fixed or opening version, Skylux has everything you need to find the perfect skylight for your project.</p> <p>In addition, our skylights are not only a stylish addition to any space, but also offer excellent thermal and sound insulation. This ensures a more comfortable and energy-efficient home or office. Whether you are planning a renovation or building a new home, choose the reliable, high-quality skylights from Skylux.<br> </p> </body> | spherical-shaped-dome-1000-x-1600-mm | 8162586657045 | 49193058894157
Skylights | Skylight | Skylux | Skylux skylight 100x160 cm | Five-walled (0.99 W/m²K) / Polycarbonate (250 times more impact-resistant than glass) / Opal * (milk glass) non transparent | 95357 | 5412970953579 | 2109.05 | Yes | 2-5 | 30.9 | Choose clear or opal or Heatstop | Opal * (milk glass) non transparent | Number of walls | Five-walled (0.99 W/m²K) | Material | Polycarbonate (250 times more impact-resistant than glass) | 1000 x 1600 mm | 1600 | 1000 |  |  | 1.82 | Rectangular | [9 empty] | A |  |  | For heated areas, we recommend at least a 3-walled skylight for optimal insulation. | Looking for a way to bring more natural light into your home or workspace? Then be sure to consider a 1000x1600 Skylight from Skylux! Our skylights are available in various sizes and materials, allowing you to find the perfect match for your project. Choose from acrylic or polycarbonate, single- or multi-wall, and clear, opal or heatstop versions. Moreover, our skylights are also available in both fixed and opening versions. For a full renovation or new build, a curb is required for the correct installation of the skylight. Fortunately, you can also select the curb directly on this page. Whether you are looking for a fixed or opening version, Skylux has everything you need to find the perfect skylight for your project. In addition, our skylights are not only a stylish addition to any space, but also offer excellent thermal and sound insulation. This ensures a more comfortable and energy-efficient home or office. Whether you are planning a renovation or building a new home, choose the reliable, high-quality skylights from Skylux. | https://skylux.eu/en/products/spherical-shaped-dome-1000-x-1600-mm?variant=49193058959693 | https://skylux.eu/cdn/shop/files/download_8942a0eb-ad09-48be-b6d2-82a28e958bd0.jpg?v=1737485160&width=1600 | https://skylux.eu/cdn/shop/files/Skylux-lichtkoepel-100x160-cm-Lichtkoepel.jpg?v=1737486692&width=1600 | https://skylux.eu/cdn/shop/files/400dc924-54f6-47a2-b966-72acdf505529.webp?v=1782971968&width=1600 | https://skylux.eu/cdn/shop/files/e2602eb5-eb77-4594-9287-8563fa6b1ab1.webp?v=1782972066&width=1600 | https://skylux.eu/cdn/shop/files/646b0795-575e-4533-8c4b-b4c41eb259f5.jpg?v=1782972129&width=1600 | //skylux.eu/cdn/shop/files/E_MH_Installation_instructions_Skylux_PMMA_domes.pdf?v=14496508717816058976 | //skylux.eu/cdn/shop/files/E_TD_Technical_File.zip?v=8884726781087894850 | <body> <p id="isPasted">Looking for a way to bring more natural light into your home or workspace? Then be sure to consider a 1000x1600 Skylight from Skylux! Our skylights are available in various sizes and materials, allowing you to find the perfect match for your project. Choose from acrylic or polycarbonate, single- or multi-wall, and clear, opal or heatstop versions. Moreover, our skylights are also available in both fixed and opening versions.</p> <p>For a full renovation or new build, a curb is required for the correct installation of the skylight. Fortunately, you can also select the curb directly on this page. Whether you are looking for a fixed or opening version, Skylux has everything you need to find the perfect skylight for your project.</p> <p>In addition, our skylights are not only a stylish addition to any space, but also offer excellent thermal and sound insulation. This ensures a more comfortable and energy-efficient home or office. Whether you are planning a renovation or building a new home, choose the reliable, high-quality skylights from Skylux.<br> </p> </body> | spherical-shaped-dome-1000-x-1600-mm | 8162586657045 | 49193058959693
Skylights | Skylight | Skylux | Skylux skylight 100x160 cm | EP10 (1.30 W/m²K) / Acrylic (10 times more impact-resistant than glass) / Opal * (milk glass) non transparent | 26146 | 5412970261469 | 1523.4 | Yes | 2-5 | 17.5 | Choose clear or opal or Heatstop | Opal * (milk glass) non transparent | Number of walls | EP10 (1.30 W/m²K) | Material | Acrylic (10 times more impact-resistant than glass) | 1000 x 1600 mm | 1600 | 1000 |  |  | 1.82 | Rectangular | [9 empty] | A |  |  | For heated areas, we recommend at least a 3-walled skylight for optimal insulation. | Looking for a way to bring more natural light into your home or workspace? Then be sure to consider a 1000x1600 Skylight from Skylux! Our skylights are available in various sizes and materials, allowing you to find the perfect match for your project. Choose from acrylic or polycarbonate, single- or multi-wall, and clear, opal or heatstop versions. Moreover, our skylights are also available in both fixed and opening versions. For a full renovation or new build, a curb is required for the correct installation of the skylight. Fortunately, you can also select the curb directly on this page. Whether you are looking for a fixed or opening version, Skylux has everything you need to find the perfect skylight for your project. In addition, our skylights are not only a stylish addition to any space, but also offer excellent thermal and sound insulation. This ensures a more comfortable and energy-efficient home or office. Whether you are planning a renovation or building a new home, choose the reliable, high-quality skylights from Skylux. | https://skylux.eu/en/products/spherical-shaped-dome-1000-x-1600-mm?variant=49193058992461 | https://skylux.eu/cdn/shop/files/download_aba47345-a8af-4cf7-a7ec-8d5921e510d5.jpg?v=1737485168&width=1600 | https://skylux.eu/cdn/shop/files/Skylux-lichtkoepel-100x160-cm-Lichtkoepel.jpg?v=1737486692&width=1600 | https://skylux.eu/cdn/shop/files/400dc924-54f6-47a2-b966-72acdf505529.webp?v=1782971968&width=1600 | https://skylux.eu/cdn/shop/files/e2602eb5-eb77-4594-9287-8563fa6b1ab1.webp?v=1782972066&width=1600 | https://skylux.eu/cdn/shop/files/646b0795-575e-4533-8c4b-b4c41eb259f5.jpg?v=1782972129&width=1600 | //skylux.eu/cdn/shop/files/E_MH_Installation_instructions_Skylux_PMMA_domes.pdf?v=14496508717816058976 | //skylux.eu/cdn/shop/files/E_TD_Technical_File.zip?v=8884726781087894850 | <body> <p id="isPasted">Looking for a way to bring more natural light into your home or workspace? Then be sure to consider a 1000x1600 Skylight from Skylux! Our skylights are available in various sizes and materials, allowing you to find the perfect match for your project. Choose from acrylic or polycarbonate, single- or multi-wall, and clear, opal or heatstop versions. Moreover, our skylights are also available in both fixed and opening versions.</p> <p>For a full renovation or new build, a curb is required for the correct installation of the skylight. Fortunately, you can also select the curb directly on this page. Whether you are looking for a fixed or opening version, Skylux has everything you need to find the perfect skylight for your project.</p> <p>In addition, our skylights are not only a stylish addition to any space, but also offer excellent thermal and sound insulation. This ensures a more comfortable and energy-efficient home or office. Whether you are planning a renovation or building a new home, choose the reliable, high-quality skylights from Skylux.<br> </p> </body> | spherical-shaped-dome-1000-x-1600-mm | 8162586657045 | 49193058992461
Skylights | Skylight | Skylux | Skylux skylight 100x160 cm | EP10 (1.30 W/m²K) / Polycarbonate (250 times more impact-resistant than glass) / Opal * (milk glass) non transparent | 29575 | 5412970295754 | 1806.55 | Yes | 2-5 | 20.06 | Choose clear or opal or Heatstop | Opal * (milk glass) non transparent | Number of walls | EP10 (1.30 W/m²K) | Material | Polycarbonate (250 times more impact-resistant than glass) | 1000 x 1600 mm | 1600 | 1000 |  |  | 1.82 | Rectangular | [9 empty] | A |  |  | For heated areas, we recommend at least a 3-walled skylight for optimal insulation. | Looking for a way to bring more natural light into your home or workspace? Then be sure to consider a 1000x1600 Skylight from Skylux! Our skylights are available in various sizes and materials, allowing you to find the perfect match for your project. Choose from acrylic or polycarbonate, single- or multi-wall, and clear, opal or heatstop versions. Moreover, our skylights are also available in both fixed and opening versions. For a full renovation or new build, a curb is required for the correct installation of the skylight. Fortunately, you can also select the curb directly on this page. Whether you are looking for a fixed or opening version, Skylux has everything you need to find the perfect skylight for your project. In addition, our skylights are not only a stylish addition to any space, but also offer excellent thermal and sound insulation. This ensures a more comfortable and energy-efficient home or office. Whether you are planning a renovation or building a new home, choose the reliable, high-quality skylights from Skylux. | https://skylux.eu/en/products/spherical-shaped-dome-1000-x-1600-mm?variant=49193059025229 | https://skylux.eu/cdn/shop/files/download_373b80e5-6e9c-45a7-b36b-b1642882076d.jpg?v=1737485177&width=1600 | https://skylux.eu/cdn/shop/files/Skylux-lichtkoepel-100x160-cm-Lichtkoepel.jpg?v=1737486692&width=1600 | https://skylux.eu/cdn/shop/files/400dc924-54f6-47a2-b966-72acdf505529.webp?v=1782971968&width=1600 | https://skylux.eu/cdn/shop/files/e2602eb5-eb77-4594-9287-8563fa6b1ab1.webp?v=1782972066&width=1600 | https://skylux.eu/cdn/shop/files/646b0795-575e-4533-8c4b-b4c41eb259f5.jpg?v=1782972129&width=1600 | //skylux.eu/cdn/shop/files/E_MH_Installation_instructions_Skylux_PMMA_domes.pdf?v=14496508717816058976 | //skylux.eu/cdn/shop/files/E_TD_Technical_File.zip?v=8884726781087894850 | <body> <p id="isPasted">Looking for a way to bring more natural light into your home or workspace? Then be sure to consider a 1000x1600 Skylight from Skylux! Our skylights are available in various sizes and materials, allowing you to find the perfect match for your project. Choose from acrylic or polycarbonate, single- or multi-wall, and clear, opal or heatstop versions. Moreover, our skylights are also available in both fixed and opening versions.</p> <p>For a full renovation or new build, a curb is required for the correct installation of the skylight. Fortunately, you can also select the curb directly on this page. Whether you are looking for a fixed or opening version, Skylux has everything you need to find the perfect skylight for your project.</p> <p>In addition, our skylights are not only a stylish addition to any space, but also offer excellent thermal and sound insulation. This ensures a more comfortable and energy-efficient home or office. Whether you are planning a renovation or building a new home, choose the reliable, high-quality skylights from Skylux.<br> </p> </body> | spherical-shaped-dome-1000-x-1600-mm | 8162586657045 | 49193059025229
Skylights | Skylight | Skylux | Skylux skylight 100x160 cm | Single-walled (least insulating - 5.17 W/m²K) / Polycarbonate (250 times more impact-resistant than glass) / Heat-reflective * opal & non transparent | 28605 | 5412970286059 | 885.75 | Yes | 2-5 | 9.95 | Choose clear or opal or Heatstop | Heat-reflective * opal & non transparent | Number of walls | Single-walled (least insulating - 5.17 W/m²K) | Material | Polycarbonate (250 times more impact-resistant than glass) | 1000 x 1600 mm | 1600 | 1000 |  |  | 1.82 | Rectangular | [9 empty] | A |  |  | For heated areas, we recommend at least a 3-walled skylight for optimal insulation. | Looking for a way to bring more natural light into your home or workspace? Then be sure to consider a 1000x1600 Skylight from Skylux! Our skylights are available in various sizes and materials, allowing you to find the perfect match for your project. Choose from acrylic or polycarbonate, single- or multi-wall, and clear, opal or heatstop versions. Moreover, our skylights are also available in both fixed and opening versions. For a full renovation or new build, a curb is required for the correct installation of the skylight. Fortunately, you can also select the curb directly on this page. Whether you are looking for a fixed or opening version, Skylux has everything you need to find the perfect skylight for your project. In addition, our skylights are not only a stylish addition to any space, but also offer excellent thermal and sound insulation. This ensures a more comfortable and energy-efficient home or office. Whether you are planning a renovation or building a new home, choose the reliable, high-quality skylights from Skylux. | https://skylux.eu/en/products/spherical-shaped-dome-1000-x-1600-mm?variant=49193058074957 | https://skylux.eu/cdn/shop/files/download_16bcd4b2-da83-463a-a24d-3390ab83e686.jpg?v=1737485020&width=1600 | https://skylux.eu/cdn/shop/files/Skylux-lichtkoepel-100x160-cm-Lichtkoepel.jpg?v=1737486692&width=1600 | https://skylux.eu/cdn/shop/files/400dc924-54f6-47a2-b966-72acdf505529.webp?v=1782971968&width=1600 | https://skylux.eu/cdn/shop/files/e2602eb5-eb77-4594-9287-8563fa6b1ab1.webp?v=1782972066&width=1600 | https://skylux.eu/cdn/shop/files/646b0795-575e-4533-8c4b-b4c41eb259f5.jpg?v=1782972129&width=1600 | //skylux.eu/cdn/shop/files/E_MH_Installation_instructions_Skylux_PMMA_domes.pdf?v=14496508717816058976 | //skylux.eu/cdn/shop/files/E_TD_Technical_File.zip?v=8884726781087894850 | <body> <p id="isPasted">Looking for a way to bring more natural light into your home or workspace? Then be sure to consider a 1000x1600 Skylight from Skylux! Our skylights are available in various sizes and materials, allowing you to find the perfect match for your project. Choose from acrylic or polycarbonate, single- or multi-wall, and clear, opal or heatstop versions. Moreover, our skylights are also available in both fixed and opening versions.</p> <p>For a full renovation or new build, a curb is required for the correct installation of the skylight. Fortunately, you can also select the curb directly on this page. Whether you are looking for a fixed or opening version, Skylux has everything you need to find the perfect skylight for your project.</p> <p>In addition, our skylights are not only a stylish addition to any space, but also offer excellent thermal and sound insulation. This ensures a more comfortable and energy-efficient home or office. Whether you are planning a renovation or building a new home, choose the reliable, high-quality skylights from Skylux.<br> </p> </body> | spherical-shaped-dome-1000-x-1600-mm | 8162586657045 | 49193058074957
Skylights | Skylight | Skylux | Skylux skylight 100x160 cm | Double-walled (2.90 W/m²K) / Polycarbonate (250 times more impact-resistant than glass) / Heat-reflective * opal & non transparent | 27098 | 5412970270980 | 1220.9 | Yes | 2-5 | 14.91 | Choose clear or opal or Heatstop | Heat-reflective * opal & non transparent | Number of walls | Double-walled (2.90 W/m²K) | Material | Polycarbonate (250 times more impact-resistant than glass) | 1000 x 1600 mm | 1600 | 1000 |  |  | 1.82 | Rectangular | [9 empty] | A |  |  | For heated areas, we recommend at least a 3-walled skylight for optimal insulation. | Looking for a way to bring more natural light into your home or workspace? Then be sure to consider a 1000x1600 Skylight from Skylux! Our skylights are available in various sizes and materials, allowing you to find the perfect match for your project. Choose from acrylic or polycarbonate, single- or multi-wall, and clear, opal or heatstop versions. Moreover, our skylights are also available in both fixed and opening versions. For a full renovation or new build, a curb is required for the correct installation of the skylight. Fortunately, you can also select the curb directly on this page. Whether you are looking for a fixed or opening version, Skylux has everything you need to find the perfect skylight for your project. In addition, our skylights are not only a stylish addition to any space, but also offer excellent thermal and sound insulation. This ensures a more comfortable and energy-efficient home or office. Whether you are planning a renovation or building a new home, choose the reliable, high-quality skylights from Skylux. | https://skylux.eu/en/products/spherical-shaped-dome-1000-x-1600-mm?variant=49193058238797 | https://skylux.eu/cdn/shop/files/download_8d94b231-17cd-4fa5-92de-eb810abab7c2.jpg?v=1737485056&width=1600 | https://skylux.eu/cdn/shop/files/Skylux-lichtkoepel-100x160-cm-Lichtkoepel.jpg?v=1737486692&width=1600 | https://skylux.eu/cdn/shop/files/400dc924-54f6-47a2-b966-72acdf505529.webp?v=1782971968&width=1600 | https://skylux.eu/cdn/shop/files/e2602eb5-eb77-4594-9287-8563fa6b1ab1.webp?v=1782972066&width=1600 | https://skylux.eu/cdn/shop/files/646b0795-575e-4533-8c4b-b4c41eb259f5.jpg?v=1782972129&width=1600 | //skylux.eu/cdn/shop/files/E_MH_Installation_instructions_Skylux_PMMA_domes.pdf?v=14496508717816058976 | //skylux.eu/cdn/shop/files/E_TD_Technical_File.zip?v=8884726781087894850 | <body> <p id="isPasted">Looking for a way to bring more natural light into your home or workspace? Then be sure to consider a 1000x1600 Skylight from Skylux! Our skylights are available in various sizes and materials, allowing you to find the perfect match for your project. Choose from acrylic or polycarbonate, single- or multi-wall, and clear, opal or heatstop versions. Moreover, our skylights are also available in both fixed and opening versions.</p> <p>For a full renovation or new build, a curb is required for the correct installation of the skylight. Fortunately, you can also select the curb directly on this page. Whether you are looking for a fixed or opening version, Skylux has everything you need to find the perfect skylight for your project.</p> <p>In addition, our skylights are not only a stylish addition to any space, but also offer excellent thermal and sound insulation. This ensures a more comfortable and energy-efficient home or office. Whether you are planning a renovation or building a new home, choose the reliable, high-quality skylights from Skylux.<br> </p> </body> | spherical-shaped-dome-1000-x-1600-mm | 8162586657045 | 49193058238797
Skylights | Skylight | Skylux | Skylux skylight 100x160 cm | Triple-walled (1.70 W/m²K) Heated space? Choose this version or higher! / Polycarbonate (250 times more impact-resistant than glass) / Heat-reflective * opal & non transparent | 27926 | 5412970279266 | 1556.1 | Yes | 2-5 | 19.8 | Choose clear or opal or Heatstop | Heat-reflective * opal & non transparent | Number of walls | Triple-walled (1.70 W/m²K) Heated space? Choose this version or higher! | Material | Polycarbonate (250 times more impact-resistant than glass) | 1000 x 1600 mm | 1600 | 1000 |  |  | 1.82 | Rectangular | [9 empty] | A |  |  | For heated areas, we recommend at least a 3-walled skylight for optimal insulation. | Looking for a way to bring more natural light into your home or workspace? Then be sure to consider a 1000x1600 Skylight from Skylux! Our skylights are available in various sizes and materials, allowing you to find the perfect match for your project. Choose from acrylic or polycarbonate, single- or multi-wall, and clear, opal or heatstop versions. Moreover, our skylights are also available in both fixed and opening versions. For a full renovation or new build, a curb is required for the correct installation of the skylight. Fortunately, you can also select the curb directly on this page. Whether you are looking for a fixed or opening version, Skylux has everything you need to find the perfect skylight for your project. In addition, our skylights are not only a stylish addition to any space, but also offer excellent thermal and sound insulation. This ensures a more comfortable and energy-efficient home or office. Whether you are planning a renovation or building a new home, choose the reliable, high-quality skylights from Skylux. | https://skylux.eu/en/products/spherical-shaped-dome-1000-x-1600-mm?variant=49193058435405 | https://skylux.eu/cdn/shop/files/download_b7910576-aff2-44bf-95a7-e0b65246b643.jpg?v=1737485093&width=1600 | https://skylux.eu/cdn/shop/files/Skylux-lichtkoepel-100x160-cm-Lichtkoepel.jpg?v=1737486692&width=1600 | https://skylux.eu/cdn/shop/files/400dc924-54f6-47a2-b966-72acdf505529.webp?v=1782971968&width=1600 | https://skylux.eu/cdn/shop/files/e2602eb5-eb77-4594-9287-8563fa6b1ab1.webp?v=1782972066&width=1600 | https://skylux.eu/cdn/shop/files/646b0795-575e-4533-8c4b-b4c41eb259f5.jpg?v=1782972129&width=1600 | //skylux.eu/cdn/shop/files/E_MH_Installation_instructions_Skylux_PMMA_domes.pdf?v=14496508717816058976 | //skylux.eu/cdn/shop/files/E_TD_Technical_File.zip?v=8884726781087894850 | <body> <p id="isPasted">Looking for a way to bring more natural light into your home or workspace? Then be sure to consider a 1000x1600 Skylight from Skylux! Our skylights are available in various sizes and materials, allowing you to find the perfect match for your project. Choose from acrylic or polycarbonate, single- or multi-wall, and clear, opal or heatstop versions. Moreover, our skylights are also available in both fixed and opening versions.</p> <p>For a full renovation or new build, a curb is required for the correct installation of the skylight. Fortunately, you can also select the curb directly on this page. Whether you are looking for a fixed or opening version, Skylux has everything you need to find the perfect skylight for your project.</p> <p>In addition, our skylights are not only a stylish addition to any space, but also offer excellent thermal and sound insulation. This ensures a more comfortable and energy-efficient home or office. Whether you are planning a renovation or building a new home, choose the reliable, high-quality skylights from Skylux.<br> </p> </body> | spherical-shaped-dome-1000-x-1600-mm | 8162586657045 | 49193058435405
Skylights | Skylight | Skylux | Skylux skylight 100x160 cm | Four-walled (1.28 W/m²K) / Polycarbonate (250 times more impact-resistant than glass) / Heat-reflective * opal & non transparent | 66305 | 5412970663058 | 1891.25 | Yes | 2-5 | 25.8 | Choose clear or opal or Heatstop | Heat-reflective * opal & non transparent | Number of walls | Four-walled (1.28 W/m²K) | Material | Polycarbonate (250 times more impact-resistant than glass) | 1000 x 1600 mm | 1600 | 1000 |  |  | 1.82 | Rectangular | [9 empty] | A |  |  | For heated areas, we recommend at least a 3-walled skylight for optimal insulation. | Looking for a way to bring more natural light into your home or workspace? Then be sure to consider a 1000x1600 Skylight from Skylux! Our skylights are available in various sizes and materials, allowing you to find the perfect match for your project. Choose from acrylic or polycarbonate, single- or multi-wall, and clear, opal or heatstop versions. Moreover, our skylights are also available in both fixed and opening versions. For a full renovation or new build, a curb is required for the correct installation of the skylight. Fortunately, you can also select the curb directly on this page. Whether you are looking for a fixed or opening version, Skylux has everything you need to find the perfect skylight for your project. In addition, our skylights are not only a stylish addition to any space, but also offer excellent thermal and sound insulation. This ensures a more comfortable and energy-efficient home or office. Whether you are planning a renovation or building a new home, choose the reliable, high-quality skylights from Skylux. | https://skylux.eu/en/products/spherical-shaped-dome-1000-x-1600-mm?variant=49193058632013 | https://skylux.eu/cdn/shop/files/download_66d4c8ba-c393-4a8e-8a5d-64a4239993ac.jpg?v=1737485132&width=1600 | https://skylux.eu/cdn/shop/files/Skylux-lichtkoepel-100x160-cm-Lichtkoepel.jpg?v=1737486692&width=1600 | https://skylux.eu/cdn/shop/files/400dc924-54f6-47a2-b966-72acdf505529.webp?v=1782971968&width=1600 | https://skylux.eu/cdn/shop/files/e2602eb5-eb77-4594-9287-8563fa6b1ab1.webp?v=1782972066&width=1600 | https://skylux.eu/cdn/shop/files/646b0795-575e-4533-8c4b-b4c41eb259f5.jpg?v=1782972129&width=1600 | //skylux.eu/cdn/shop/files/E_MH_Installation_instructions_Skylux_PMMA_domes.pdf?v=14496508717816058976 | //skylux.eu/cdn/shop/files/E_TD_Technical_File.zip?v=8884726781087894850 | <body> <p id="isPasted">Looking for a way to bring more natural light into your home or workspace? Then be sure to consider a 1000x1600 Skylight from Skylux! Our skylights are available in various sizes and materials, allowing you to find the perfect match for your project. Choose from acrylic or polycarbonate, single- or multi-wall, and clear, opal or heatstop versions. Moreover, our skylights are also available in both fixed and opening versions.</p> <p>For a full renovation or new build, a curb is required for the correct installation of the skylight. Fortunately, you can also select the curb directly on this page. Whether you are looking for a fixed or opening version, Skylux has everything you need to find the perfect skylight for your project.</p> <p>In addition, our skylights are not only a stylish addition to any space, but also offer excellent thermal and sound insulation. This ensures a more comfortable and energy-efficient home or office. Whether you are planning a renovation or building a new home, choose the reliable, high-quality skylights from Skylux.<br> </p> </body> | spherical-shaped-dome-1000-x-1600-mm | 8162586657045 | 49193058632013
Skylights | Skylight | Skylux | Skylux skylight 100x180 cm | Single-walled (least insulating - 5.17 W/m²K) / Acrylic (10 times more impact-resistant than glass) / Clear * just like glass | 82847 | 5412970828471 | 585.65 | Yes | 35-45 | 9.08 | Choose clear or opal or Heatstop | Clear * just like glass | Number of walls | Single-walled (least insulating - 5.17 W/m²K) | Material | Acrylic (10 times more impact-resistant than glass) | 1000 x 1800 mm | 1800 | 1000 |  |  | 1.94 | Rectangular | [9 empty] | D |  |  | For heated areas, we recommend at least a 3-walled skylight for optimal insulation. | Looking for a way to bring more natural light into your home or workspace? Then be sure to consider a 1000x1800 skylight from Skylux! Our skylights are available in various sizes and materials, allowing you to find the perfect match for your project. Choose from acrylic or polycarbonate, single- or multi-wall versions, and clear, opal or heatstop finishes. In addition, our skylights are also available in both fixed and opening versions. For a full renovation or new build, a curb is required for the correct installation of the skylight. Fortunately, you can also select the curb مباشرة on this page. Whether you are looking for a fixed or opening version, at Skylux we have everything you need to find the perfect skylight for your project. Moreover, our skylights are not only a stylish addition to any space, but also offer excellent thermal and sound insulation. This ensures a more comfortable and energy-efficient home or office. Whether you are planning a renovation or building a new home, choose the reliable and high-quality skylights from Skylux. | https://skylux.eu/en/products/spherical-shaped-dome-1000-x-1800-mm?variant=49193059090765 | https://skylux.eu/cdn/shop/files/download_3b4d688a-5b6f-4894-8de7-f117d6ab4490.jpg?v=1737484832&width=1600 | https://skylux.eu/cdn/shop/files/Skylux-lichtkoepel-100x180-cm-Lichtkoepel.jpg?v=1737486685&width=1600 | https://skylux.eu/cdn/shop/files/400dc924-54f6-47a2-b966-72acdf505529.webp?v=1782971968&width=1600 | https://skylux.eu/cdn/shop/files/e2602eb5-eb77-4594-9287-8563fa6b1ab1.webp?v=1782972066&width=1600 | https://skylux.eu/cdn/shop/files/646b0795-575e-4533-8c4b-b4c41eb259f5.jpg?v=1782972129&width=1600 | //skylux.eu/cdn/shop/files/E_MH_Installation_instructions_Skylux_PMMA_domes.pdf?v=14496508717816058976 | //skylux.eu/cdn/shop/files/E_TD_Technical_File.zip?v=8884726781087894850 | <body> <p id="isPasted">Looking for a way to bring more natural light into your home or workspace? Then be sure to consider a 1000x1800 skylight from Skylux! Our skylights are available in various sizes and materials, allowing you to find the perfect match for your project. Choose from acrylic or polycarbonate, single- or multi-wall versions, and clear, opal or heatstop finishes. In addition, our skylights are also available in both fixed and opening versions.</p> <p>For a full renovation or new build, a curb is required for the correct installation of the skylight. Fortunately, you can also select the curb مباشرة on this page. Whether you are looking for a fixed or opening version, at Skylux we have everything you need to find the perfect skylight for your project.</p> <p>Moreover, our skylights are not only a stylish addition to any space, but also offer excellent thermal and sound insulation. This ensures a more comfortable and energy-efficient home or office. Whether you are planning a renovation or building a new home, choose the reliable and high-quality skylights from Skylux.<br> </p> </body> | spherical-shaped-dome-1000-x-1800-mm | 8162586624277 | 49193059090765
Skylights | Skylight | Skylux | Skylux skylight 100x180 cm | Single-walled (least insulating - 5.17 W/m²K) / Polycarbonate (250 times more impact-resistant than glass) / Clear * just like glass | 82876 | 5412970828761 | 1023.7 | Yes | 35-45 | 10.53 | Choose clear or opal or Heatstop | Clear * just like glass | Number of walls | Single-walled (least insulating - 5.17 W/m²K) | Material | Polycarbonate (250 times more impact-resistant than glass) | 1000 x 1800 mm | 1800 | 1000 |  |  | 1.94 | Rectangular | [9 empty] | D |  |  | For heated areas, we recommend at least a 3-walled skylight for optimal insulation. | Looking for a way to bring more natural light into your home or workspace? Then be sure to consider a 1000x1800 skylight from Skylux! Our skylights are available in various sizes and materials, allowing you to find the perfect match for your project. Choose from acrylic or polycarbonate, single- or multi-wall versions, and clear, opal or heatstop finishes. In addition, our skylights are also available in both fixed and opening versions. For a full renovation or new build, a curb is required for the correct installation of the skylight. Fortunately, you can also select the curb مباشرة on this page. Whether you are looking for a fixed or opening version, at Skylux we have everything you need to find the perfect skylight for your project. Moreover, our skylights are not only a stylish addition to any space, but also offer excellent thermal and sound insulation. This ensures a more comfortable and energy-efficient home or office. Whether you are planning a renovation or building a new home, choose the reliable and high-quality skylights from Skylux. | https://skylux.eu/en/products/spherical-shaped-dome-1000-x-1800-mm?variant=49193059254605 | https://skylux.eu/cdn/shop/files/download_dfeb3ba3-4915-45de-b80e-d5246e26968c.jpg?v=1737484848&width=1600 | https://skylux.eu/cdn/shop/files/Skylux-lichtkoepel-100x180-cm-Lichtkoepel.jpg?v=1737486685&width=1600 | https://skylux.eu/cdn/shop/files/400dc924-54f6-47a2-b966-72acdf505529.webp?v=1782971968&width=1600 | https://skylux.eu/cdn/shop/files/e2602eb5-eb77-4594-9287-8563fa6b1ab1.webp?v=1782972066&width=1600 | https://skylux.eu/cdn/shop/files/646b0795-575e-4533-8c4b-b4c41eb259f5.jpg?v=1782972129&width=1600 | //skylux.eu/cdn/shop/files/E_MH_Installation_instructions_Skylux_PMMA_domes.pdf?v=14496508717816058976 | //skylux.eu/cdn/shop/files/E_TD_Technical_File.zip?v=8884726781087894850 | <body> <p id="isPasted">Looking for a way to bring more natural light into your home or workspace? Then be sure to consider a 1000x1800 skylight from Skylux! Our skylights are available in various sizes and materials, allowing you to find the perfect match for your project. Choose from acrylic or polycarbonate, single- or multi-wall versions, and clear, opal or heatstop finishes. In addition, our skylights are also available in both fixed and opening versions.</p> <p>For a full renovation or new build, a curb is required for the correct installation of the skylight. Fortunately, you can also select the curb مباشرة on this page. Whether you are looking for a fixed or opening version, at Skylux we have everything you need to find the perfect skylight for your project.</p> <p>Moreover, our skylights are not only a stylish addition to any space, but also offer excellent thermal and sound insulation. This ensures a more comfortable and energy-efficient home or office. Whether you are planning a renovation or building a new home, choose the reliable and high-quality skylights from Skylux.<br> </p> </body> | spherical-shaped-dome-1000-x-1800-mm | 8162586624277 | 49193059254605
Skylights | Skylight | Skylux | Skylux skylight 100x180 cm | Double-walled (2.90 W/m²K) / Acrylic (10 times more impact-resistant than glass) / Clear * just like glass | 35141 | 5412970351412 | 989.8 | Yes | 35-45 | 13.1 | Choose clear or opal or Heatstop | Clear * just like glass | Number of walls | Double-walled (2.90 W/m²K) | Material | Acrylic (10 times more impact-resistant than glass) | 1000 x 1800 mm | 1800 | 1000 |  |  | 1.94 | Rectangular | [9 empty] | D |  |  | For heated areas, we recommend at least a 3-walled skylight for optimal insulation. | Looking for a way to bring more natural light into your home or workspace? Then be sure to consider a 1000x1800 skylight from Skylux! Our skylights are available in various sizes and materials, allowing you to find the perfect match for your project. Choose from acrylic or polycarbonate, single- or multi-wall versions, and clear, opal or heatstop finishes. In addition, our skylights are also available in both fixed and opening versions. For a full renovation or new build, a curb is required for the correct installation of the skylight. Fortunately, you can also select the curb مباشرة on this page. Whether you are looking for a fixed or opening version, at Skylux we have everything you need to find the perfect skylight for your project. Moreover, our skylights are not only a stylish addition to any space, but also offer excellent thermal and sound insulation. This ensures a more comfortable and energy-efficient home or office. Whether you are planning a renovation or building a new home, choose the reliable and high-quality skylights from Skylux. | https://skylux.eu/en/products/spherical-shaped-dome-1000-x-1800-mm?variant=49193059320141 | https://skylux.eu/cdn/shop/files/download_62c92440-19dd-4cfc-a241-6881de61350e.jpg?v=1737484864&width=1600 | https://skylux.eu/cdn/shop/files/Skylux-lichtkoepel-100x180-cm-Lichtkoepel.jpg?v=1737486685&width=1600 | https://skylux.eu/cdn/shop/files/400dc924-54f6-47a2-b966-72acdf505529.webp?v=1782971968&width=1600 | https://skylux.eu/cdn/shop/files/e2602eb5-eb77-4594-9287-8563fa6b1ab1.webp?v=1782972066&width=1600 | https://skylux.eu/cdn/shop/files/646b0795-575e-4533-8c4b-b4c41eb259f5.jpg?v=1782972129&width=1600 | //skylux.eu/cdn/shop/files/E_MH_Installation_instructions_Skylux_PMMA_domes.pdf?v=14496508717816058976 | //skylux.eu/cdn/shop/files/E_TD_Technical_File.zip?v=8884726781087894850 | <body> <p id="isPasted">Looking for a way to bring more natural light into your home or workspace? Then be sure to consider a 1000x1800 skylight from Skylux! Our skylights are available in various sizes and materials, allowing you to find the perfect match for your project. Choose from acrylic or polycarbonate, single- or multi-wall versions, and clear, opal or heatstop finishes. In addition, our skylights are also available in both fixed and opening versions.</p> <p>For a full renovation or new build, a curb is required for the correct installation of the skylight. Fortunately, you can also select the curb مباشرة on this page. Whether you are looking for a fixed or opening version, at Skylux we have everything you need to find the perfect skylight for your project.</p> <p>Moreover, our skylights are not only a stylish addition to any space, but also offer excellent thermal and sound insulation. This ensures a more comfortable and energy-efficient home or office. Whether you are planning a renovation or building a new home, choose the reliable and high-quality skylights from Skylux.<br> </p> </body> | spherical-shaped-dome-1000-x-1800-mm | 8162586624277 | 49193059320141
Skylights | Skylight | Skylux | Skylux skylight 100x180 cm | Double-walled (2.90 W/m²K) / Polycarbonate (250 times more impact-resistant than glass) / Clear * just like glass | 82877 | 5412970828778 | 1427.8 | Yes | 35-45 | 15.09 | Choose clear or opal or Heatstop | Clear * just like glass | Number of walls | Double-walled (2.90 W/m²K) | Material | Polycarbonate (250 times more impact-resistant than glass) | 1000 x 1800 mm | 1800 | 1000 |  |  | 1.94 | Rectangular | [9 empty] | D |  |  | For heated areas, we recommend at least a 3-walled skylight for optimal insulation. | Looking for a way to bring more natural light into your home or workspace? Then be sure to consider a 1000x1800 skylight from Skylux! Our skylights are available in various sizes and materials, allowing you to find the perfect match for your project. Choose from acrylic or polycarbonate, single- or multi-wall versions, and clear, opal or heatstop finishes. In addition, our skylights are also available in both fixed and opening versions. For a full renovation or new build, a curb is required for the correct installation of the skylight. Fortunately, you can also select the curb مباشرة on this page. Whether you are looking for a fixed or opening version, at Skylux we have everything you need to find the perfect skylight for your project. Moreover, our skylights are not only a stylish addition to any space, but also offer excellent thermal and sound insulation. This ensures a more comfortable and energy-efficient home or office. Whether you are planning a renovation or building a new home, choose the reliable and high-quality skylights from Skylux. | https://skylux.eu/en/products/spherical-shaped-dome-1000-x-1800-mm?variant=49193059385677 | https://skylux.eu/cdn/shop/files/download_aa2613c4-0da7-487c-9d10-7ab65618b169.jpg?v=1737484879&width=1600 | https://skylux.eu/cdn/shop/files/Skylux-lichtkoepel-100x180-cm-Lichtkoepel.jpg?v=1737486685&width=1600 | https://skylux.eu/cdn/shop/files/400dc924-54f6-47a2-b966-72acdf505529.webp?v=1782971968&width=1600 | https://skylux.eu/cdn/shop/files/e2602eb5-eb77-4594-9287-8563fa6b1ab1.webp?v=1782972066&width=1600 | https://skylux.eu/cdn/shop/files/646b0795-575e-4533-8c4b-b4c41eb259f5.jpg?v=1782972129&width=1600 | //skylux.eu/cdn/shop/files/E_MH_Installation_instructions_Skylux_PMMA_domes.pdf?v=14496508717816058976 | //skylux.eu/cdn/shop/files/E_TD_Technical_File.zip?v=8884726781087894850 | <body> <p id="isPasted">Looking for a way to bring more natural light into your home or workspace? Then be sure to consider a 1000x1800 skylight from Skylux! Our skylights are available in various sizes and materials, allowing you to find the perfect match for your project. Choose from acrylic or polycarbonate, single- or multi-wall versions, and clear, opal or heatstop finishes. In addition, our skylights are also available in both fixed and opening versions.</p> <p>For a full renovation or new build, a curb is required for the correct installation of the skylight. Fortunately, you can also select the curb مباشرة on this page. Whether you are looking for a fixed or opening version, at Skylux we have everything you need to find the perfect skylight for your project.</p> <p>Moreover, our skylights are not only a stylish addition to any space, but also offer excellent thermal and sound insulation. This ensures a more comfortable and energy-efficient home or office. Whether you are planning a renovation or building a new home, choose the reliable and high-quality skylights from Skylux.<br> </p> </body> | spherical-shaped-dome-1000-x-1800-mm | 8162586624277 | 49193059385677
Skylights | Skylight | Skylux | Skylux skylight 100x180 cm | Triple-walled (1.70 W/m²K) Heated space? Choose this version or higher! / Acrylic (10 times more impact-resistant than glass) / Clear * just like glass | 82850 | 5412970828501 | 1393.95 | Yes | 35-45 | 22.9 | Choose clear or opal or Heatstop | Clear * just like glass | Number of walls | Triple-walled (1.70 W/m²K) Heated space? Choose this version or higher! | Material | Acrylic (10 times more impact-resistant than glass) | 1000 x 1800 mm | 1800 | 1000 |  |  | 1.94 | Rectangular | [9 empty] | D |  |  | For heated areas, we recommend at least a 3-walled skylight for optimal insulation. | Looking for a way to bring more natural light into your home or workspace? Then be sure to consider a 1000x1800 skylight from Skylux! Our skylights are available in various sizes and materials, allowing you to find the perfect match for your project. Choose from acrylic or polycarbonate, single- or multi-wall versions, and clear, opal or heatstop finishes. In addition, our skylights are also available in both fixed and opening versions. For a full renovation or new build, a curb is required for the correct installation of the skylight. Fortunately, you can also select the curb مباشرة on this page. Whether you are looking for a fixed or opening version, at Skylux we have everything you need to find the perfect skylight for your project. Moreover, our skylights are not only a stylish addition to any space, but also offer excellent thermal and sound insulation. This ensures a more comfortable and energy-efficient home or office. Whether you are planning a renovation or building a new home, choose the reliable and high-quality skylights from Skylux. | https://skylux.eu/en/products/spherical-shaped-dome-1000-x-1800-mm?variant=49193059516749 | https://skylux.eu/cdn/shop/files/download_399d9b61-62c2-4077-aa7b-e3855b011612.jpg?v=1737484902&width=1600 | https://skylux.eu/cdn/shop/files/Skylux-lichtkoepel-100x180-cm-Lichtkoepel.jpg?v=1737486685&width=1600 | https://skylux.eu/cdn/shop/files/400dc924-54f6-47a2-b966-72acdf505529.webp?v=1782971968&width=1600 | https://skylux.eu/cdn/shop/files/e2602eb5-eb77-4594-9287-8563fa6b1ab1.webp?v=1782972066&width=1600 | https://skylux.eu/cdn/shop/files/646b0795-575e-4533-8c4b-b4c41eb259f5.jpg?v=1782972129&width=1600 | //skylux.eu/cdn/shop/files/E_MH_Installation_instructions_Skylux_PMMA_domes.pdf?v=14496508717816058976 | //skylux.eu/cdn/shop/files/E_TD_Technical_File.zip?v=8884726781087894850 | <body> <p id="isPasted">Looking for a way to bring more natural light into your home or workspace? Then be sure to consider a 1000x1800 skylight from Skylux! Our skylights are available in various sizes and materials, allowing you to find the perfect match for your project. Choose from acrylic or polycarbonate, single- or multi-wall versions, and clear, opal or heatstop finishes. In addition, our skylights are also available in both fixed and opening versions.</p> <p>For a full renovation or new build, a curb is required for the correct installation of the skylight. Fortunately, you can also select the curb مباشرة on this page. Whether you are looking for a fixed or opening version, at Skylux we have everything you need to find the perfect skylight for your project.</p> <p>Moreover, our skylights are not only a stylish addition to any space, but also offer excellent thermal and sound insulation. This ensures a more comfortable and energy-efficient home or office. Whether you are planning a renovation or building a new home, choose the reliable and high-quality skylights from Skylux.<br> </p> </body> | spherical-shaped-dome-1000-x-1800-mm | 8162586624277 | 49193059516749
Skylights | Skylight | Skylux | Skylux skylight 100x180 cm | Triple-walled (1.70 W/m²K) Heated space? Choose this version or higher! / Polycarbonate (250 times more impact-resistant than glass) / Clear * just like glass | 82881 | 5412970828815 | 1831.95 | Yes | 35-45 | 24.63 | Choose clear or opal or Heatstop | Clear * just like glass | Number of walls | Triple-walled (1.70 W/m²K) Heated space? Choose this version or higher! | Material | Polycarbonate (250 times more impact-resistant than glass) | 1000 x 1800 mm | 1800 | 1000 |  |  | 1.94 | Rectangular | [9 empty] | D |  |  | For heated areas, we recommend at least a 3-walled skylight for optimal insulation. | Looking for a way to bring more natural light into your home or workspace? Then be sure to consider a 1000x1800 skylight from Skylux! Our skylights are available in various sizes and materials, allowing you to find the perfect match for your project. Choose from acrylic or polycarbonate, single- or multi-wall versions, and clear, opal or heatstop finishes. In addition, our skylights are also available in both fixed and opening versions. For a full renovation or new build, a curb is required for the correct installation of the skylight. Fortunately, you can also select the curb مباشرة on this page. Whether you are looking for a fixed or opening version, at Skylux we have everything you need to find the perfect skylight for your project. Moreover, our skylights are not only a stylish addition to any space, but also offer excellent thermal and sound insulation. This ensures a more comfortable and energy-efficient home or office. Whether you are planning a renovation or building a new home, choose the reliable and high-quality skylights from Skylux. | https://skylux.eu/en/products/spherical-shaped-dome-1000-x-1800-mm?variant=49193059582285 | https://skylux.eu/cdn/shop/files/download_826715cf-2dc4-4f09-b19b-414dcf0f93cc.jpg?v=1737484917&width=1600 | https://skylux.eu/cdn/shop/files/Skylux-lichtkoepel-100x180-cm-Lichtkoepel.jpg?v=1737486685&width=1600 | https://skylux.eu/cdn/shop/files/400dc924-54f6-47a2-b966-72acdf505529.webp?v=1782971968&width=1600 | https://skylux.eu/cdn/shop/files/e2602eb5-eb77-4594-9287-8563fa6b1ab1.webp?v=1782972066&width=1600 | https://skylux.eu/cdn/shop/files/646b0795-575e-4533-8c4b-b4c41eb259f5.jpg?v=1782972129&width=1600 | //skylux.eu/cdn/shop/files/E_MH_Installation_instructions_Skylux_PMMA_domes.pdf?v=14496508717816058976 | //skylux.eu/cdn/shop/files/E_TD_Technical_File.zip?v=8884726781087894850 | <body> <p id="isPasted">Looking for a way to bring more natural light into your home or workspace? Then be sure to consider a 1000x1800 skylight from Skylux! Our skylights are available in various sizes and materials, allowing you to find the perfect match for your project. Choose from acrylic or polycarbonate, single- or multi-wall versions, and clear, opal or heatstop finishes. In addition, our skylights are also available in both fixed and opening versions.</p> <p>For a full renovation or new build, a curb is required for the correct installation of the skylight. Fortunately, you can also select the curb مباشرة on this page. Whether you are looking for a fixed or opening version, at Skylux we have everything you need to find the perfect skylight for your project.</p> <p>Moreover, our skylights are not only a stylish addition to any space, but also offer excellent thermal and sound insulation. This ensures a more comfortable and energy-efficient home or office. Whether you are planning a renovation or building a new home, choose the reliable and high-quality skylights from Skylux.<br> </p> </body> | spherical-shaped-dome-1000-x-1800-mm | 8162586624277 | 49193059582285
Skylights | Skylight | Skylux | Skylux skylight 100x180 cm | Four-walled (1.28 W/m²K) / Acrylic (10 times more impact-resistant than glass) / Clear * just like glass | 82852 | 5412970828525 | 1798.1 | Yes | 35-45 | 30.14 | Choose clear or opal or Heatstop | Clear * just like glass | Number of walls | Four-walled (1.28 W/m²K) | Material | Acrylic (10 times more impact-resistant than glass) | 1000 x 1800 mm | 1800 | 1000 |  |  | 1.94 | Rectangular | [9 empty] | D |  |  | For heated areas, we recommend at least a 3-walled skylight for optimal insulation. | Looking for a way to bring more natural light into your home or workspace? Then be sure to consider a 1000x1800 skylight from Skylux! Our skylights are available in various sizes and materials, allowing you to find the perfect match for your project. Choose from acrylic or polycarbonate, single- or multi-wall versions, and clear, opal or heatstop finishes. In addition, our skylights are also available in both fixed and opening versions. For a full renovation or new build, a curb is required for the correct installation of the skylight. Fortunately, you can also select the curb مباشرة on this page. Whether you are looking for a fixed or opening version, at Skylux we have everything you need to find the perfect skylight for your project. Moreover, our skylights are not only a stylish addition to any space, but also offer excellent thermal and sound insulation. This ensures a more comfortable and energy-efficient home or office. Whether you are planning a renovation or building a new home, choose the reliable and high-quality skylights from Skylux. | https://skylux.eu/en/products/spherical-shaped-dome-1000-x-1800-mm?variant=49193059713357 | https://skylux.eu/cdn/shop/files/download_b02fca30-5e17-4b00-9736-c94d448cff28.jpg?v=1737484940&width=1600 | https://skylux.eu/cdn/shop/files/Skylux-lichtkoepel-100x180-cm-Lichtkoepel.jpg?v=1737486685&width=1600 | https://skylux.eu/cdn/shop/files/400dc924-54f6-47a2-b966-72acdf505529.webp?v=1782971968&width=1600 | https://skylux.eu/cdn/shop/files/e2602eb5-eb77-4594-9287-8563fa6b1ab1.webp?v=1782972066&width=1600 | https://skylux.eu/cdn/shop/files/646b0795-575e-4533-8c4b-b4c41eb259f5.jpg?v=1782972129&width=1600 | //skylux.eu/cdn/shop/files/E_MH_Installation_instructions_Skylux_PMMA_domes.pdf?v=14496508717816058976 | //skylux.eu/cdn/shop/files/E_TD_Technical_File.zip?v=8884726781087894850 | <body> <p id="isPasted">Looking for a way to bring more natural light into your home or workspace? Then be sure to consider a 1000x1800 skylight from Skylux! Our skylights are available in various sizes and materials, allowing you to find the perfect match for your project. Choose from acrylic or polycarbonate, single- or multi-wall versions, and clear, opal or heatstop finishes. In addition, our skylights are also available in both fixed and opening versions.</p> <p>For a full renovation or new build, a curb is required for the correct installation of the skylight. Fortunately, you can also select the curb مباشرة on this page. Whether you are looking for a fixed or opening version, at Skylux we have everything you need to find the perfect skylight for your project.</p> <p>Moreover, our skylights are not only a stylish addition to any space, but also offer excellent thermal and sound insulation. This ensures a more comfortable and energy-efficient home or office. Whether you are planning a renovation or building a new home, choose the reliable and high-quality skylights from Skylux.<br> </p> </body> | spherical-shaped-dome-1000-x-1800-mm | 8162586624277 | 49193059713357
Skylights | Skylight | Skylux | Skylux skylight 100x180 cm | Four-walled (1.28 W/m²K) / Polycarbonate (250 times more impact-resistant than glass) / Clear * just like glass | 82883 | 5412970828839 | 2236.1 | Yes | 35-45 | 32.93 | Choose clear or opal or Heatstop | Clear * just like glass | Number of walls | Four-walled (1.28 W/m²K) | Material | Polycarbonate (250 times more impact-resistant than glass) | 1000 x 1800 mm | 1800 | 1000 |  |  | 1.94 | Rectangular | [9 empty] | D |  |  | For heated areas, we recommend at least a 3-walled skylight for optimal insulation. | Looking for a way to bring more natural light into your home or workspace? Then be sure to consider a 1000x1800 skylight from Skylux! Our skylights are available in various sizes and materials, allowing you to find the perfect match for your project. Choose from acrylic or polycarbonate, single- or multi-wall versions, and clear, opal or heatstop finishes. In addition, our skylights are also available in both fixed and opening versions. For a full renovation or new build, a curb is required for the correct installation of the skylight. Fortunately, you can also select the curb مباشرة on this page. Whether you are looking for a fixed or opening version, at Skylux we have everything you need to find the perfect skylight for your project. Moreover, our skylights are not only a stylish addition to any space, but also offer excellent thermal and sound insulation. This ensures a more comfortable and energy-efficient home or office. Whether you are planning a renovation or building a new home, choose the reliable and high-quality skylights from Skylux. | https://skylux.eu/en/products/spherical-shaped-dome-1000-x-1800-mm?variant=49193059778893 | https://skylux.eu/cdn/shop/files/download_4be39266-9729-4856-b8e6-0aa92a8a7a26.jpg?v=1737484955&width=1600 | https://skylux.eu/cdn/shop/files/Skylux-lichtkoepel-100x180-cm-Lichtkoepel.jpg?v=1737486685&width=1600 | https://skylux.eu/cdn/shop/files/400dc924-54f6-47a2-b966-72acdf505529.webp?v=1782971968&width=1600 | https://skylux.eu/cdn/shop/files/e2602eb5-eb77-4594-9287-8563fa6b1ab1.webp?v=1782972066&width=1600 | https://skylux.eu/cdn/shop/files/646b0795-575e-4533-8c4b-b4c41eb259f5.jpg?v=1782972129&width=1600 | //skylux.eu/cdn/shop/files/E_MH_Installation_instructions_Skylux_PMMA_domes.pdf?v=14496508717816058976 | //skylux.eu/cdn/shop/files/E_TD_Technical_File.zip?v=8884726781087894850 | <body> <p id="isPasted">Looking for a way to bring more natural light into your home or workspace? Then be sure to consider a 1000x1800 skylight from Skylux! Our skylights are available in various sizes and materials, allowing you to find the perfect match for your project. Choose from acrylic or polycarbonate, single- or multi-wall versions, and clear, opal or heatstop finishes. In addition, our skylights are also available in both fixed and opening versions.</p> <p>For a full renovation or new build, a curb is required for the correct installation of the skylight. Fortunately, you can also select the curb مباشرة on this page. Whether you are looking for a fixed or opening version, at Skylux we have everything you need to find the perfect skylight for your project.</p> <p>Moreover, our skylights are not only a stylish addition to any space, but also offer excellent thermal and sound insulation. This ensures a more comfortable and energy-efficient home or office. Whether you are planning a renovation or building a new home, choose the reliable and high-quality skylights from Skylux.<br> </p> </body> | spherical-shaped-dome-1000-x-1800-mm | 8162586624277 | 49193059778893
Skylights | Skylight | Skylux | Skylux skylight 100x180 cm | Five-walled (0.99 W/m²K) / Acrylic (10 times more impact-resistant than glass) / Clear * just like glass | 82854 | 5412970828549 | 2202.2 | Yes | 35-45 | 37.33 | Choose clear or opal or Heatstop | Clear * just like glass | Number of walls | Five-walled (0.99 W/m²K) | Material | Acrylic (10 times more impact-resistant than glass) | 1000 x 1800 mm | 1800 | 1000 |  |  | 1.94 | Rectangular | [9 empty] | D |  |  | For heated areas, we recommend at least a 3-walled skylight for optimal insulation. | Looking for a way to bring more natural light into your home or workspace? Then be sure to consider a 1000x1800 skylight from Skylux! Our skylights are available in various sizes and materials, allowing you to find the perfect match for your project. Choose from acrylic or polycarbonate, single- or multi-wall versions, and clear, opal or heatstop finishes. In addition, our skylights are also available in both fixed and opening versions. For a full renovation or new build, a curb is required for the correct installation of the skylight. Fortunately, you can also select the curb مباشرة on this page. Whether you are looking for a fixed or opening version, at Skylux we have everything you need to find the perfect skylight for your project. Moreover, our skylights are not only a stylish addition to any space, but also offer excellent thermal and sound insulation. This ensures a more comfortable and energy-efficient home or office. Whether you are planning a renovation or building a new home, choose the reliable and high-quality skylights from Skylux. | https://skylux.eu/en/products/spherical-shaped-dome-1000-x-1800-mm?variant=49193059877197 | https://skylux.eu/cdn/shop/files/download_f66e44a6-99ea-4a92-8e89-3e7c087a6081.jpg?v=1737484979&width=1600 | https://skylux.eu/cdn/shop/files/Skylux-lichtkoepel-100x180-cm-Lichtkoepel.jpg?v=1737486685&width=1600 | https://skylux.eu/cdn/shop/files/400dc924-54f6-47a2-b966-72acdf505529.webp?v=1782971968&width=1600 | https://skylux.eu/cdn/shop/files/e2602eb5-eb77-4594-9287-8563fa6b1ab1.webp?v=1782972066&width=1600 | https://skylux.eu/cdn/shop/files/646b0795-575e-4533-8c4b-b4c41eb259f5.jpg?v=1782972129&width=1600 | //skylux.eu/cdn/shop/files/E_MH_Installation_instructions_Skylux_PMMA_domes.pdf?v=14496508717816058976 | //skylux.eu/cdn/shop/files/E_TD_Technical_File.zip?v=8884726781087894850 | <body> <p id="isPasted">Looking for a way to bring more natural light into your home or workspace? Then be sure to consider a 1000x1800 skylight from Skylux! Our skylights are available in various sizes and materials, allowing you to find the perfect match for your project. Choose from acrylic or polycarbonate, single- or multi-wall versions, and clear, opal or heatstop finishes. In addition, our skylights are also available in both fixed and opening versions.</p> <p>For a full renovation or new build, a curb is required for the correct installation of the skylight. Fortunately, you can also select the curb مباشرة on this page. Whether you are looking for a fixed or opening version, at Skylux we have everything you need to find the perfect skylight for your project.</p> <p>Moreover, our skylights are not only a stylish addition to any space, but also offer excellent thermal and sound insulation. This ensures a more comfortable and energy-efficient home or office. Whether you are planning a renovation or building a new home, choose the reliable and high-quality skylights from Skylux.<br> </p> </body> | spherical-shaped-dome-1000-x-1800-mm | 8162586624277 | 49193059877197
Skylights | Skylight | Skylux | Skylux skylight 100x180 cm | Single-walled (least insulating - 5.17 W/m²K) / Acrylic (10 times more impact-resistant than glass) / Opal * (milk glass) non transparent | 82848 | 5412970828488 | 585.65 | Yes | 35-45 | 9.08 | Choose clear or opal or Heatstop | Opal * (milk glass) non transparent | Number of walls | Single-walled (least insulating - 5.17 W/m²K) | Material | Acrylic (10 times more impact-resistant than glass) | 1000 x 1800 mm | 1800 | 1000 |  |  | 1.94 | Rectangular | [9 empty] | D |  |  | For heated areas, we recommend at least a 3-walled skylight for optimal insulation. | Looking for a way to bring more natural light into your home or workspace? Then be sure to consider a 1000x1800 skylight from Skylux! Our skylights are available in various sizes and materials, allowing you to find the perfect match for your project. Choose from acrylic or polycarbonate, single- or multi-wall versions, and clear, opal or heatstop finishes. In addition, our skylights are also available in both fixed and opening versions. For a full renovation or new build, a curb is required for the correct installation of the skylight. Fortunately, you can also select the curb مباشرة on this page. Whether you are looking for a fixed or opening version, at Skylux we have everything you need to find the perfect skylight for your project. Moreover, our skylights are not only a stylish addition to any space, but also offer excellent thermal and sound insulation. This ensures a more comfortable and energy-efficient home or office. Whether you are planning a renovation or building a new home, choose the reliable and high-quality skylights from Skylux. | https://skylux.eu/en/products/spherical-shaped-dome-1000-x-1800-mm?variant=49193059123533 | https://skylux.eu/cdn/shop/files/download_6b27c2ca-5be3-4d93-ade8-61e727c992be.jpg?v=1737484840&width=1600 | https://skylux.eu/cdn/shop/files/Skylux-lichtkoepel-100x180-cm-Lichtkoepel.jpg?v=1737486685&width=1600 | https://skylux.eu/cdn/shop/files/400dc924-54f6-47a2-b966-72acdf505529.webp?v=1782971968&width=1600 | https://skylux.eu/cdn/shop/files/e2602eb5-eb77-4594-9287-8563fa6b1ab1.webp?v=1782972066&width=1600 | https://skylux.eu/cdn/shop/files/646b0795-575e-4533-8c4b-b4c41eb259f5.jpg?v=1782972129&width=1600 | //skylux.eu/cdn/shop/files/E_MH_Installation_instructions_Skylux_PMMA_domes.pdf?v=14496508717816058976 | //skylux.eu/cdn/shop/files/E_TD_Technical_File.zip?v=8884726781087894850 | <body> <p id="isPasted">Looking for a way to bring more natural light into your home or workspace? Then be sure to consider a 1000x1800 skylight from Skylux! Our skylights are available in various sizes and materials, allowing you to find the perfect match for your project. Choose from acrylic or polycarbonate, single- or multi-wall versions, and clear, opal or heatstop finishes. In addition, our skylights are also available in both fixed and opening versions.</p> <p>For a full renovation or new build, a curb is required for the correct installation of the skylight. Fortunately, you can also select the curb مباشرة on this page. Whether you are looking for a fixed or opening version, at Skylux we have everything you need to find the perfect skylight for your project.</p> <p>Moreover, our skylights are not only a stylish addition to any space, but also offer excellent thermal and sound insulation. This ensures a more comfortable and energy-efficient home or office. Whether you are planning a renovation or building a new home, choose the reliable and high-quality skylights from Skylux.<br> </p> </body> | spherical-shaped-dome-1000-x-1800-mm | 8162586624277 | 49193059123533
Skylights | Skylight | Skylux | Skylux skylight 100x180 cm | Double-walled (2.90 W/m²K) / Acrylic (10 times more impact-resistant than glass) / Opal * (milk glass) non transparent | 82849 | 5412970828495 | 989.8 | Yes | 35-45 | 13.5 | Choose clear or opal or Heatstop | Opal * (milk glass) non transparent | Number of walls | Double-walled (2.90 W/m²K) | Material | Acrylic (10 times more impact-resistant than glass) | 1000 x 1800 mm | 1800 | 1000 |  |  | 1.94 | Rectangular | [9 empty] | D |  |  | For heated areas, we recommend at least a 3-walled skylight for optimal insulation. | Looking for a way to bring more natural light into your home or workspace? Then be sure to consider a 1000x1800 skylight from Skylux! Our skylights are available in various sizes and materials, allowing you to find the perfect match for your project. Choose from acrylic or polycarbonate, single- or multi-wall versions, and clear, opal or heatstop finishes. In addition, our skylights are also available in both fixed and opening versions. For a full renovation or new build, a curb is required for the correct installation of the skylight. Fortunately, you can also select the curb مباشرة on this page. Whether you are looking for a fixed or opening version, at Skylux we have everything you need to find the perfect skylight for your project. Moreover, our skylights are not only a stylish addition to any space, but also offer excellent thermal and sound insulation. This ensures a more comfortable and energy-efficient home or office. Whether you are planning a renovation or building a new home, choose the reliable and high-quality skylights from Skylux. | https://skylux.eu/en/products/spherical-shaped-dome-1000-x-1800-mm?variant=49193059352909 | https://skylux.eu/cdn/shop/files/download_fe07c110-838f-47db-afa7-d434d80f78a0.jpg?v=1737484871&width=1600 | https://skylux.eu/cdn/shop/files/Skylux-lichtkoepel-100x180-cm-Lichtkoepel.jpg?v=1737486685&width=1600 | https://skylux.eu/cdn/shop/files/400dc924-54f6-47a2-b966-72acdf505529.webp?v=1782971968&width=1600 | https://skylux.eu/cdn/shop/files/e2602eb5-eb77-4594-9287-8563fa6b1ab1.webp?v=1782972066&width=1600 | https://skylux.eu/cdn/shop/files/646b0795-575e-4533-8c4b-b4c41eb259f5.jpg?v=1782972129&width=1600 | //skylux.eu/cdn/shop/files/E_MH_Installation_instructions_Skylux_PMMA_domes.pdf?v=14496508717816058976 | //skylux.eu/cdn/shop/files/E_TD_Technical_File.zip?v=8884726781087894850 | <body> <p id="isPasted">Looking for a way to bring more natural light into your home or workspace? Then be sure to consider a 1000x1800 skylight from Skylux! Our skylights are available in various sizes and materials, allowing you to find the perfect match for your project. Choose from acrylic or polycarbonate, single- or multi-wall versions, and clear, opal or heatstop finishes. In addition, our skylights are also available in both fixed and opening versions.</p> <p>For a full renovation or new build, a curb is required for the correct installation of the skylight. Fortunately, you can also select the curb مباشرة on this page. Whether you are looking for a fixed or opening version, at Skylux we have everything you need to find the perfect skylight for your project.</p> <p>Moreover, our skylights are not only a stylish addition to any space, but also offer excellent thermal and sound insulation. This ensures a more comfortable and energy-efficient home or office. Whether you are planning a renovation or building a new home, choose the reliable and high-quality skylights from Skylux.<br> </p> </body> | spherical-shaped-dome-1000-x-1800-mm | 8162586624277 | 49193059352909
Skylights | Skylight | Skylux | Skylux skylight 100x180 cm | Double-walled (2.90 W/m²K) / Polycarbonate (250 times more impact-resistant than glass) / Opal * (milk glass) non transparent | 82878 | 5412970828785 | 1427.8 | Yes | 35-45 | 15.09 | Choose clear or opal or Heatstop | Opal * (milk glass) non transparent | Number of walls | Double-walled (2.90 W/m²K) | Material | Polycarbonate (250 times more impact-resistant than glass) | 1000 x 1800 mm | 1800 | 1000 |  |  | 1.94 | Rectangular | [9 empty] | D |  |  | For heated areas, we recommend at least a 3-walled skylight for optimal insulation. | Looking for a way to bring more natural light into your home or workspace? Then be sure to consider a 1000x1800 skylight from Skylux! Our skylights are available in various sizes and materials, allowing you to find the perfect match for your project. Choose from acrylic or polycarbonate, single- or multi-wall versions, and clear, opal or heatstop finishes. In addition, our skylights are also available in both fixed and opening versions. For a full renovation or new build, a curb is required for the correct installation of the skylight. Fortunately, you can also select the curb مباشرة on this page. Whether you are looking for a fixed or opening version, at Skylux we have everything you need to find the perfect skylight for your project. Moreover, our skylights are not only a stylish addition to any space, but also offer excellent thermal and sound insulation. This ensures a more comfortable and energy-efficient home or office. Whether you are planning a renovation or building a new home, choose the reliable and high-quality skylights from Skylux. | https://skylux.eu/en/products/spherical-shaped-dome-1000-x-1800-mm?variant=49193059418445 | https://skylux.eu/cdn/shop/files/download_590cd3fc-fa54-41ae-b5fd-1ffa28aa8741.jpg?v=1737484887&width=1600 | https://skylux.eu/cdn/shop/files/Skylux-lichtkoepel-100x180-cm-Lichtkoepel.jpg?v=1737486685&width=1600 | https://skylux.eu/cdn/shop/files/400dc924-54f6-47a2-b966-72acdf505529.webp?v=1782971968&width=1600 | https://skylux.eu/cdn/shop/files/e2602eb5-eb77-4594-9287-8563fa6b1ab1.webp?v=1782972066&width=1600 | https://skylux.eu/cdn/shop/files/646b0795-575e-4533-8c4b-b4c41eb259f5.jpg?v=1782972129&width=1600 | //skylux.eu/cdn/shop/files/E_MH_Installation_instructions_Skylux_PMMA_domes.pdf?v=14496508717816058976 | //skylux.eu/cdn/shop/files/E_TD_Technical_File.zip?v=8884726781087894850 | <body> <p id="isPasted">Looking for a way to bring more natural light into your home or workspace? Then be sure to consider a 1000x1800 skylight from Skylux! Our skylights are available in various sizes and materials, allowing you to find the perfect match for your project. Choose from acrylic or polycarbonate, single- or multi-wall versions, and clear, opal or heatstop finishes. In addition, our skylights are also available in both fixed and opening versions.</p> <p>For a full renovation or new build, a curb is required for the correct installation of the skylight. Fortunately, you can also select the curb مباشرة on this page. Whether you are looking for a fixed or opening version, at Skylux we have everything you need to find the perfect skylight for your project.</p> <p>Moreover, our skylights are not only a stylish addition to any space, but also offer excellent thermal and sound insulation. This ensures a more comfortable and energy-efficient home or office. Whether you are planning a renovation or building a new home, choose the reliable and high-quality skylights from Skylux.<br> </p> </body> | spherical-shaped-dome-1000-x-1800-mm | 8162586624277 | 49193059418445
Skylights | Skylight | Skylux | Skylux skylight 100x180 cm | Triple-walled (1.70 W/m²K) Heated space? Choose this version or higher! / Acrylic (10 times more impact-resistant than glass) / Opal * (milk glass) non transparent | 82851 | 5412970828518 | 1393.95 | Yes | 35-45 | 22.9 | Choose clear or opal or Heatstop | Opal * (milk glass) non transparent | Number of walls | Triple-walled (1.70 W/m²K) Heated space? Choose this version or higher! | Material | Acrylic (10 times more impact-resistant than glass) | 1000 x 1800 mm | 1800 | 1000 |  |  | 1.94 | Rectangular | [9 empty] | D |  |  | For heated areas, we recommend at least a 3-walled skylight for optimal insulation. | Looking for a way to bring more natural light into your home or workspace? Then be sure to consider a 1000x1800 skylight from Skylux! Our skylights are available in various sizes and materials, allowing you to find the perfect match for your project. Choose from acrylic or polycarbonate, single- or multi-wall versions, and clear, opal or heatstop finishes. In addition, our skylights are also available in both fixed and opening versions. For a full renovation or new build, a curb is required for the correct installation of the skylight. Fortunately, you can also select the curb مباشرة on this page. Whether you are looking for a fixed or opening version, at Skylux we have everything you need to find the perfect skylight for your project. Moreover, our skylights are not only a stylish addition to any space, but also offer excellent thermal and sound insulation. This ensures a more comfortable and energy-efficient home or office. Whether you are planning a renovation or building a new home, choose the reliable and high-quality skylights from Skylux. | https://skylux.eu/en/products/spherical-shaped-dome-1000-x-1800-mm?variant=49193059549517 | https://skylux.eu/cdn/shop/files/download_f47e3a90-f5d3-4306-bee6-5c5233c6c368.jpg?v=1737484909&width=1600 | https://skylux.eu/cdn/shop/files/Skylux-lichtkoepel-100x180-cm-Lichtkoepel.jpg?v=1737486685&width=1600 | https://skylux.eu/cdn/shop/files/400dc924-54f6-47a2-b966-72acdf505529.webp?v=1782971968&width=1600 | https://skylux.eu/cdn/shop/files/e2602eb5-eb77-4594-9287-8563fa6b1ab1.webp?v=1782972066&width=1600 | https://skylux.eu/cdn/shop/files/646b0795-575e-4533-8c4b-b4c41eb259f5.jpg?v=1782972129&width=1600 | //skylux.eu/cdn/shop/files/E_MH_Installation_instructions_Skylux_PMMA_domes.pdf?v=14496508717816058976 | //skylux.eu/cdn/shop/files/E_TD_Technical_File.zip?v=8884726781087894850 | <body> <p id="isPasted">Looking for a way to bring more natural light into your home or workspace? Then be sure to consider a 1000x1800 skylight from Skylux! Our skylights are available in various sizes and materials, allowing you to find the perfect match for your project. Choose from acrylic or polycarbonate, single- or multi-wall versions, and clear, opal or heatstop finishes. In addition, our skylights are also available in both fixed and opening versions.</p> <p>For a full renovation or new build, a curb is required for the correct installation of the skylight. Fortunately, you can also select the curb مباشرة on this page. Whether you are looking for a fixed or opening version, at Skylux we have everything you need to find the perfect skylight for your project.</p> <p>Moreover, our skylights are not only a stylish addition to any space, but also offer excellent thermal and sound insulation. This ensures a more comfortable and energy-efficient home or office. Whether you are planning a renovation or building a new home, choose the reliable and high-quality skylights from Skylux.<br> </p> </body> | spherical-shaped-dome-1000-x-1800-mm | 8162586624277 | 49193059549517
Skylights | Skylight | Skylux | Skylux skylight 100x180 cm | Triple-walled (1.70 W/m²K) Heated space? Choose this version or higher! / Polycarbonate (250 times more impact-resistant than glass) / Opal * (milk glass) non transparent | 82882 | 5412970828822 | 1831.95 | Yes | 35-45 | 24.63 | Choose clear or opal or Heatstop | Opal * (milk glass) non transparent | Number of walls | Triple-walled (1.70 W/m²K) Heated space? Choose this version or higher! | Material | Polycarbonate (250 times more impact-resistant than glass) | 1000 x 1800 mm | 1800 | 1000 |  |  | 1.94 | Rectangular | [9 empty] | D |  |  | For heated areas, we recommend at least a 3-walled skylight for optimal insulation. | Looking for a way to bring more natural light into your home or workspace? Then be sure to consider a 1000x1800 skylight from Skylux! Our skylights are available in various sizes and materials, allowing you to find the perfect match for your project. Choose from acrylic or polycarbonate, single- or multi-wall versions, and clear, opal or heatstop finishes. In addition, our skylights are also available in both fixed and opening versions. For a full renovation or new build, a curb is required for the correct installation of the skylight. Fortunately, you can also select the curb مباشرة on this page. Whether you are looking for a fixed or opening version, at Skylux we have everything you need to find the perfect skylight for your project. Moreover, our skylights are not only a stylish addition to any space, but also offer excellent thermal and sound insulation. This ensures a more comfortable and energy-efficient home or office. Whether you are planning a renovation or building a new home, choose the reliable and high-quality skylights from Skylux. | https://skylux.eu/en/products/spherical-shaped-dome-1000-x-1800-mm?variant=49193059615053 | https://skylux.eu/cdn/shop/files/download_99f31627-f255-4a0b-86b3-fa6e6672c13e.jpg?v=1737484924&width=1600 | https://skylux.eu/cdn/shop/files/Skylux-lichtkoepel-100x180-cm-Lichtkoepel.jpg?v=1737486685&width=1600 | https://skylux.eu/cdn/shop/files/400dc924-54f6-47a2-b966-72acdf505529.webp?v=1782971968&width=1600 | https://skylux.eu/cdn/shop/files/e2602eb5-eb77-4594-9287-8563fa6b1ab1.webp?v=1782972066&width=1600 | https://skylux.eu/cdn/shop/files/646b0795-575e-4533-8c4b-b4c41eb259f5.jpg?v=1782972129&width=1600 | //skylux.eu/cdn/shop/files/E_MH_Installation_instructions_Skylux_PMMA_domes.pdf?v=14496508717816058976 | //skylux.eu/cdn/shop/files/E_TD_Technical_File.zip?v=8884726781087894850 | <body> <p id="isPasted">Looking for a way to bring more natural light into your home or workspace? Then be sure to consider a 1000x1800 skylight from Skylux! Our skylights are available in various sizes and materials, allowing you to find the perfect match for your project. Choose from acrylic or polycarbonate, single- or multi-wall versions, and clear, opal or heatstop finishes. In addition, our skylights are also available in both fixed and opening versions.</p> <p>For a full renovation or new build, a curb is required for the correct installation of the skylight. Fortunately, you can also select the curb مباشرة on this page. Whether you are looking for a fixed or opening version, at Skylux we have everything you need to find the perfect skylight for your project.</p> <p>Moreover, our skylights are not only a stylish addition to any space, but also offer excellent thermal and sound insulation. This ensures a more comfortable and energy-efficient home or office. Whether you are planning a renovation or building a new home, choose the reliable and high-quality skylights from Skylux.<br> </p> </body> | spherical-shaped-dome-1000-x-1800-mm | 8162586624277 | 49193059615053
Skylights | Skylight | Skylux | Skylux skylight 100x180 cm | Four-walled (1.28 W/m²K) / Acrylic (10 times more impact-resistant than glass) / Opal * (milk glass) non transparent | 82853 | 5412970828532 | 1798.1 | Yes | 35-45 | 30.13 | Choose clear or opal or Heatstop | Opal * (milk glass) non transparent | Number of walls | Four-walled (1.28 W/m²K) | Material | Acrylic (10 times more impact-resistant than glass) | 1000 x 1800 mm | 1800 | 1000 |  |  | 1.94 | Rectangular | [9 empty] | D |  |  | For heated areas, we recommend at least a 3-walled skylight for optimal insulation. | Looking for a way to bring more natural light into your home or workspace? Then be sure to consider a 1000x1800 skylight from Skylux! Our skylights are available in various sizes and materials, allowing you to find the perfect match for your project. Choose from acrylic or polycarbonate, single- or multi-wall versions, and clear, opal or heatstop finishes. In addition, our skylights are also available in both fixed and opening versions. For a full renovation or new build, a curb is required for the correct installation of the skylight. Fortunately, you can also select the curb مباشرة on this page. Whether you are looking for a fixed or opening version, at Skylux we have everything you need to find the perfect skylight for your project. Moreover, our skylights are not only a stylish addition to any space, but also offer excellent thermal and sound insulation. This ensures a more comfortable and energy-efficient home or office. Whether you are planning a renovation or building a new home, choose the reliable and high-quality skylights from Skylux. | https://skylux.eu/en/products/spherical-shaped-dome-1000-x-1800-mm?variant=49193059746125 | https://skylux.eu/cdn/shop/files/download_02a6904b-7ca9-4fc9-aa49-00b48dbbbce8.jpg?v=1737484948&width=1600 | https://skylux.eu/cdn/shop/files/Skylux-lichtkoepel-100x180-cm-Lichtkoepel.jpg?v=1737486685&width=1600 | https://skylux.eu/cdn/shop/files/400dc924-54f6-47a2-b966-72acdf505529.webp?v=1782971968&width=1600 | https://skylux.eu/cdn/shop/files/e2602eb5-eb77-4594-9287-8563fa6b1ab1.webp?v=1782972066&width=1600 | https://skylux.eu/cdn/shop/files/646b0795-575e-4533-8c4b-b4c41eb259f5.jpg?v=1782972129&width=1600 | //skylux.eu/cdn/shop/files/E_MH_Installation_instructions_Skylux_PMMA_domes.pdf?v=14496508717816058976 | //skylux.eu/cdn/shop/files/E_TD_Technical_File.zip?v=8884726781087894850 | <body> <p id="isPasted">Looking for a way to bring more natural light into your home or workspace? Then be sure to consider a 1000x1800 skylight from Skylux! Our skylights are available in various sizes and materials, allowing you to find the perfect match for your project. Choose from acrylic or polycarbonate, single- or multi-wall versions, and clear, opal or heatstop finishes. In addition, our skylights are also available in both fixed and opening versions.</p> <p>For a full renovation or new build, a curb is required for the correct installation of the skylight. Fortunately, you can also select the curb مباشرة on this page. Whether you are looking for a fixed or opening version, at Skylux we have everything you need to find the perfect skylight for your project.</p> <p>Moreover, our skylights are not only a stylish addition to any space, but also offer excellent thermal and sound insulation. This ensures a more comfortable and energy-efficient home or office. Whether you are planning a renovation or building a new home, choose the reliable and high-quality skylights from Skylux.<br> </p> </body> | spherical-shaped-dome-1000-x-1800-mm | 8162586624277 | 49193059746125
Skylights | Skylight | Skylux | Skylux skylight 100x180 cm | Four-walled (1.28 W/m²K) / Polycarbonate (250 times more impact-resistant than glass) / Opal * (milk glass) non transparent | 82884 | 5412970828846 | 2236.1 | Yes | 35-45 | 32.93 | Choose clear or opal or Heatstop | Opal * (milk glass) non transparent | Number of walls | Four-walled (1.28 W/m²K) | Material | Polycarbonate (250 times more impact-resistant than glass) | 1000 x 1800 mm | 1800 | 1000 |  |  | 1.94 | Rectangular | [9 empty] | D |  |  | For heated areas, we recommend at least a 3-walled skylight for optimal insulation. | Looking for a way to bring more natural light into your home or workspace? Then be sure to consider a 1000x1800 skylight from Skylux! Our skylights are available in various sizes and materials, allowing you to find the perfect match for your project. Choose from acrylic or polycarbonate, single- or multi-wall versions, and clear, opal or heatstop finishes. In addition, our skylights are also available in both fixed and opening versions. For a full renovation or new build, a curb is required for the correct installation of the skylight. Fortunately, you can also select the curb مباشرة on this page. Whether you are looking for a fixed or opening version, at Skylux we have everything you need to find the perfect skylight for your project. Moreover, our skylights are not only a stylish addition to any space, but also offer excellent thermal and sound insulation. This ensures a more comfortable and energy-efficient home or office. Whether you are planning a renovation or building a new home, choose the reliable and high-quality skylights from Skylux. | https://skylux.eu/en/products/spherical-shaped-dome-1000-x-1800-mm?variant=49193059811661 | https://skylux.eu/cdn/shop/files/download_433468a9-5c41-4f62-a666-5bdeca3c0f1f.jpg?v=1737484963&width=1600 | https://skylux.eu/cdn/shop/files/Skylux-lichtkoepel-100x180-cm-Lichtkoepel.jpg?v=1737486685&width=1600 | https://skylux.eu/cdn/shop/files/400dc924-54f6-47a2-b966-72acdf505529.webp?v=1782971968&width=1600 | https://skylux.eu/cdn/shop/files/e2602eb5-eb77-4594-9287-8563fa6b1ab1.webp?v=1782972066&width=1600 | https://skylux.eu/cdn/shop/files/646b0795-575e-4533-8c4b-b4c41eb259f5.jpg?v=1782972129&width=1600 | //skylux.eu/cdn/shop/files/E_MH_Installation_instructions_Skylux_PMMA_domes.pdf?v=14496508717816058976 | //skylux.eu/cdn/shop/files/E_TD_Technical_File.zip?v=8884726781087894850 | <body> <p id="isPasted">Looking for a way to bring more natural light into your home or workspace? Then be sure to consider a 1000x1800 skylight from Skylux! Our skylights are available in various sizes and materials, allowing you to find the perfect match for your project. Choose from acrylic or polycarbonate, single- or multi-wall versions, and clear, opal or heatstop finishes. In addition, our skylights are also available in both fixed and opening versions.</p> <p>For a full renovation or new build, a curb is required for the correct installation of the skylight. Fortunately, you can also select the curb مباشرة on this page. Whether you are looking for a fixed or opening version, at Skylux we have everything you need to find the perfect skylight for your project.</p> <p>Moreover, our skylights are not only a stylish addition to any space, but also offer excellent thermal and sound insulation. This ensures a more comfortable and energy-efficient home or office. Whether you are planning a renovation or building a new home, choose the reliable and high-quality skylights from Skylux.<br> </p> </body> | spherical-shaped-dome-1000-x-1800-mm | 8162586624277 | 49193059811661
Skylights | Skylight | Skylux | Skylux skylight 100x180 cm | Five-walled (0.99 W/m²K) / Acrylic (10 times more impact-resistant than glass) / Opal * (milk glass) non transparent | 82855 | 5412970828556 | 2202.2 | Yes | 35-45 | 37.33 | Choose clear or opal or Heatstop | Opal * (milk glass) non transparent | Number of walls | Five-walled (0.99 W/m²K) | Material | Acrylic (10 times more impact-resistant than glass) | 1000 x 1800 mm | 1800 | 1000 |  |  | 1.94 | Rectangular | [9 empty] | D |  |  | For heated areas, we recommend at least a 3-walled skylight for optimal insulation. | Looking for a way to bring more natural light into your home or workspace? Then be sure to consider a 1000x1800 skylight from Skylux! Our skylights are available in various sizes and materials, allowing you to find the perfect match for your project. Choose from acrylic or polycarbonate, single- or multi-wall versions, and clear, opal or heatstop finishes. In addition, our skylights are also available in both fixed and opening versions. For a full renovation or new build, a curb is required for the correct installation of the skylight. Fortunately, you can also select the curb مباشرة on this page. Whether you are looking for a fixed or opening version, at Skylux we have everything you need to find the perfect skylight for your project. Moreover, our skylights are not only a stylish addition to any space, but also offer excellent thermal and sound insulation. This ensures a more comfortable and energy-efficient home or office. Whether you are planning a renovation or building a new home, choose the reliable and high-quality skylights from Skylux. | https://skylux.eu/en/products/spherical-shaped-dome-1000-x-1800-mm?variant=49193059909965 | https://skylux.eu/cdn/shop/files/download_13ec4baf-cd9f-4f93-944d-17c8b5f3a336.jpg?v=1737484986&width=1600 | https://skylux.eu/cdn/shop/files/Skylux-lichtkoepel-100x180-cm-Lichtkoepel.jpg?v=1737486685&width=1600 | https://skylux.eu/cdn/shop/files/400dc924-54f6-47a2-b966-72acdf505529.webp?v=1782971968&width=1600 | https://skylux.eu/cdn/shop/files/e2602eb5-eb77-4594-9287-8563fa6b1ab1.webp?v=1782972066&width=1600 | https://skylux.eu/cdn/shop/files/646b0795-575e-4533-8c4b-b4c41eb259f5.jpg?v=1782972129&width=1600 | //skylux.eu/cdn/shop/files/E_MH_Installation_instructions_Skylux_PMMA_domes.pdf?v=14496508717816058976 | //skylux.eu/cdn/shop/files/E_TD_Technical_File.zip?v=8884726781087894850 | <body> <p id="isPasted">Looking for a way to bring more natural light into your home or workspace? Then be sure to consider a 1000x1800 skylight from Skylux! Our skylights are available in various sizes and materials, allowing you to find the perfect match for your project. Choose from acrylic or polycarbonate, single- or multi-wall versions, and clear, opal or heatstop finishes. In addition, our skylights are also available in both fixed and opening versions.</p> <p>For a full renovation or new build, a curb is required for the correct installation of the skylight. Fortunately, you can also select the curb مباشرة on this page. Whether you are looking for a fixed or opening version, at Skylux we have everything you need to find the perfect skylight for your project.</p> <p>Moreover, our skylights are not only a stylish addition to any space, but also offer excellent thermal and sound insulation. This ensures a more comfortable and energy-efficient home or office. Whether you are planning a renovation or building a new home, choose the reliable and high-quality skylights from Skylux.<br> </p> </body> | spherical-shaped-dome-1000-x-1800-mm | 8162586624277 | 49193059909965
Skylights | Skylight | Skylux | Skylux skylight 100x180 cm | Single-walled (least insulating - 5.17 W/m²K) / Polycarbonate (250 times more impact-resistant than glass) / Heat-reflective * opal & non transparent | 82905 | 5412970829058 | 1176.15 | Yes | 35-45 | 10.53 | Choose clear or opal or Heatstop | Heat-reflective * opal & non transparent | Number of walls | Single-walled (least insulating - 5.17 W/m²K) | Material | Polycarbonate (250 times more impact-resistant than glass) | 1000 x 1800 mm | 1800 | 1000 |  |  | 1.94 | Rectangular | [9 empty] | D |  |  | For heated areas, we recommend at least a 3-walled skylight for optimal insulation. | Looking for a way to bring more natural light into your home or workspace? Then be sure to consider a 1000x1800 skylight from Skylux! Our skylights are available in various sizes and materials, allowing you to find the perfect match for your project. Choose from acrylic or polycarbonate, single- or multi-wall versions, and clear, opal or heatstop finishes. In addition, our skylights are also available in both fixed and opening versions. For a full renovation or new build, a curb is required for the correct installation of the skylight. Fortunately, you can also select the curb مباشرة on this page. Whether you are looking for a fixed or opening version, at Skylux we have everything you need to find the perfect skylight for your project. Moreover, our skylights are not only a stylish addition to any space, but also offer excellent thermal and sound insulation. This ensures a more comfortable and energy-efficient home or office. Whether you are planning a renovation or building a new home, choose the reliable and high-quality skylights from Skylux. | https://skylux.eu/en/products/spherical-shaped-dome-1000-x-1800-mm?variant=49193059287373 | https://skylux.eu/cdn/shop/files/download_c75a778e-6bc9-4dd6-a027-49defa38e30d.jpg?v=1737484856&width=1600 | https://skylux.eu/cdn/shop/files/Skylux-lichtkoepel-100x180-cm-Lichtkoepel.jpg?v=1737486685&width=1600 | https://skylux.eu/cdn/shop/files/400dc924-54f6-47a2-b966-72acdf505529.webp?v=1782971968&width=1600 | https://skylux.eu/cdn/shop/files/e2602eb5-eb77-4594-9287-8563fa6b1ab1.webp?v=1782972066&width=1600 | https://skylux.eu/cdn/shop/files/646b0795-575e-4533-8c4b-b4c41eb259f5.jpg?v=1782972129&width=1600 | //skylux.eu/cdn/shop/files/E_MH_Installation_instructions_Skylux_PMMA_domes.pdf?v=14496508717816058976 | //skylux.eu/cdn/shop/files/E_TD_Technical_File.zip?v=8884726781087894850 | <body> <p id="isPasted">Looking for a way to bring more natural light into your home or workspace? Then be sure to consider a 1000x1800 skylight from Skylux! Our skylights are available in various sizes and materials, allowing you to find the perfect match for your project. Choose from acrylic or polycarbonate, single- or multi-wall versions, and clear, opal or heatstop finishes. In addition, our skylights are also available in both fixed and opening versions.</p> <p>For a full renovation or new build, a curb is required for the correct installation of the skylight. Fortunately, you can also select the curb مباشرة on this page. Whether you are looking for a fixed or opening version, at Skylux we have everything you need to find the perfect skylight for your project.</p> <p>Moreover, our skylights are not only a stylish addition to any space, but also offer excellent thermal and sound insulation. This ensures a more comfortable and energy-efficient home or office. Whether you are planning a renovation or building a new home, choose the reliable and high-quality skylights from Skylux.<br> </p> </body> | spherical-shaped-dome-1000-x-1800-mm | 8162586624277 | 49193059287373
Skylights | Skylight | Skylux | Skylux skylight 100x180 cm | Double-walled (2.90 W/m²K) / Polycarbonate (250 times more impact-resistant than glass) / Heat-reflective * opal & non transparent | 82906 | 5412970829065 | 1580.3 | Yes | 35-45 | 15.09 | Choose clear or opal or Heatstop | Heat-reflective * opal & non transparent | Number of walls | Double-walled (2.90 W/m²K) | Material | Polycarbonate (250 times more impact-resistant than glass) | 1000 x 1800 mm | 1800 | 1000 |  |  | 1.94 | Rectangular | [9 empty] | D |  |  | For heated areas, we recommend at least a 3-walled skylight for optimal insulation. | Looking for a way to bring more natural light into your home or workspace? Then be sure to consider a 1000x1800 skylight from Skylux! Our skylights are available in various sizes and materials, allowing you to find the perfect match for your project. Choose from acrylic or polycarbonate, single- or multi-wall versions, and clear, opal or heatstop finishes. In addition, our skylights are also available in both fixed and opening versions. For a full renovation or new build, a curb is required for the correct installation of the skylight. Fortunately, you can also select the curb مباشرة on this page. Whether you are looking for a fixed or opening version, at Skylux we have everything you need to find the perfect skylight for your project. Moreover, our skylights are not only a stylish addition to any space, but also offer excellent thermal and sound insulation. This ensures a more comfortable and energy-efficient home or office. Whether you are planning a renovation or building a new home, choose the reliable and high-quality skylights from Skylux. | https://skylux.eu/en/products/spherical-shaped-dome-1000-x-1800-mm?variant=49193059483981 | https://skylux.eu/cdn/shop/files/download_1550546c-1288-441d-899e-b0f1c886df35.jpg?v=1737484895&width=1600 | https://skylux.eu/cdn/shop/files/Skylux-lichtkoepel-100x180-cm-Lichtkoepel.jpg?v=1737486685&width=1600 | https://skylux.eu/cdn/shop/files/400dc924-54f6-47a2-b966-72acdf505529.webp?v=1782971968&width=1600 | https://skylux.eu/cdn/shop/files/e2602eb5-eb77-4594-9287-8563fa6b1ab1.webp?v=1782972066&width=1600 | https://skylux.eu/cdn/shop/files/646b0795-575e-4533-8c4b-b4c41eb259f5.jpg?v=1782972129&width=1600 | //skylux.eu/cdn/shop/files/E_MH_Installation_instructions_Skylux_PMMA_domes.pdf?v=14496508717816058976 | //skylux.eu/cdn/shop/files/E_TD_Technical_File.zip?v=8884726781087894850 | <body> <p id="isPasted">Looking for a way to bring more natural light into your home or workspace? Then be sure to consider a 1000x1800 skylight from Skylux! Our skylights are available in various sizes and materials, allowing you to find the perfect match for your project. Choose from acrylic or polycarbonate, single- or multi-wall versions, and clear, opal or heatstop finishes. In addition, our skylights are also available in both fixed and opening versions.</p> <p>For a full renovation or new build, a curb is required for the correct installation of the skylight. Fortunately, you can also select the curb مباشرة on this page. Whether you are looking for a fixed or opening version, at Skylux we have everything you need to find the perfect skylight for your project.</p> <p>Moreover, our skylights are not only a stylish addition to any space, but also offer excellent thermal and sound insulation. This ensures a more comfortable and energy-efficient home or office. Whether you are planning a renovation or building a new home, choose the reliable and high-quality skylights from Skylux.<br> </p> </body> | spherical-shaped-dome-1000-x-1800-mm | 8162586624277 | 49193059483981
Skylights | Skylight | Skylux | Skylux skylight 100x180 cm | Triple-walled (1.70 W/m²K) Heated space? Choose this version or higher! / Polycarbonate (250 times more impact-resistant than glass) / Heat-reflective * opal & non transparent | 82908 | 5412970829089 | 1984.4 | Yes | 35-45 | 24.63 | Choose clear or opal or Heatstop | Heat-reflective * opal & non transparent | Number of walls | Triple-walled (1.70 W/m²K) Heated space? Choose this version or higher! | Material | Polycarbonate (250 times more impact-resistant than glass) | 1000 x 1800 mm | 1800 | 1000 |  |  | 1.94 | Rectangular | [9 empty] | D |  |  | For heated areas, we recommend at least a 3-walled skylight for optimal insulation. | Looking for a way to bring more natural light into your home or workspace? Then be sure to consider a 1000x1800 skylight from Skylux! Our skylights are available in various sizes and materials, allowing you to find the perfect match for your project. Choose from acrylic or polycarbonate, single- or multi-wall versions, and clear, opal or heatstop finishes. In addition, our skylights are also available in both fixed and opening versions. For a full renovation or new build, a curb is required for the correct installation of the skylight. Fortunately, you can also select the curb مباشرة on this page. Whether you are looking for a fixed or opening version, at Skylux we have everything you need to find the perfect skylight for your project. Moreover, our skylights are not only a stylish addition to any space, but also offer excellent thermal and sound insulation. This ensures a more comfortable and energy-efficient home or office. Whether you are planning a renovation or building a new home, choose the reliable and high-quality skylights from Skylux. | https://skylux.eu/en/products/spherical-shaped-dome-1000-x-1800-mm?variant=49193059680589 | https://skylux.eu/cdn/shop/files/download_fb1dea6f-688f-4ce6-89cd-cd373bc221aa.jpg?v=1737484932&width=1600 | https://skylux.eu/cdn/shop/files/Skylux-lichtkoepel-100x180-cm-Lichtkoepel.jpg?v=1737486685&width=1600 | https://skylux.eu/cdn/shop/files/400dc924-54f6-47a2-b966-72acdf505529.webp?v=1782971968&width=1600 | https://skylux.eu/cdn/shop/files/e2602eb5-eb77-4594-9287-8563fa6b1ab1.webp?v=1782972066&width=1600 | https://skylux.eu/cdn/shop/files/646b0795-575e-4533-8c4b-b4c41eb259f5.jpg?v=1782972129&width=1600 | //skylux.eu/cdn/shop/files/E_MH_Installation_instructions_Skylux_PMMA_domes.pdf?v=14496508717816058976 | //skylux.eu/cdn/shop/files/E_TD_Technical_File.zip?v=8884726781087894850 | <body> <p id="isPasted">Looking for a way to bring more natural light into your home or workspace? Then be sure to consider a 1000x1800 skylight from Skylux! Our skylights are available in various sizes and materials, allowing you to find the perfect match for your project. Choose from acrylic or polycarbonate, single- or multi-wall versions, and clear, opal or heatstop finishes. In addition, our skylights are also available in both fixed and opening versions.</p> <p>For a full renovation or new build, a curb is required for the correct installation of the skylight. Fortunately, you can also select the curb مباشرة on this page. Whether you are looking for a fixed or opening version, at Skylux we have everything you need to find the perfect skylight for your project.</p> <p>Moreover, our skylights are not only a stylish addition to any space, but also offer excellent thermal and sound insulation. This ensures a more comfortable and energy-efficient home or office. Whether you are planning a renovation or building a new home, choose the reliable and high-quality skylights from Skylux.<br> </p> </body> | spherical-shaped-dome-1000-x-1800-mm | 8162586624277 | 49193059680589
Skylights | Skylight | Skylux | Skylux skylight 100x180 cm | Four-walled (1.28 W/m²K) / Polycarbonate (250 times more impact-resistant than glass) / Heat-reflective * opal & non transparent | 82910 | 5412970829102 | 2388.55 | Yes | 35-45 | 32.93 | Choose clear or opal or Heatstop | Heat-reflective * opal & non transparent | Number of walls | Four-walled (1.28 W/m²K) | Material | Polycarbonate (250 times more impact-resistant than glass) | 1000 x 1800 mm | 1800 | 1000 |  |  | 1.94 | Rectangular | [9 empty] | D |  |  | For heated areas, we recommend at least a 3-walled skylight for optimal insulation. | Looking for a way to bring more natural light into your home or workspace? Then be sure to consider a 1000x1800 skylight from Skylux! Our skylights are available in various sizes and materials, allowing you to find the perfect match for your project. Choose from acrylic or polycarbonate, single- or multi-wall versions, and clear, opal or heatstop finishes. In addition, our skylights are also available in both fixed and opening versions. For a full renovation or new build, a curb is required for the correct installation of the skylight. Fortunately, you can also select the curb مباشرة on this page. Whether you are looking for a fixed or opening version, at Skylux we have everything you need to find the perfect skylight for your project. Moreover, our skylights are not only a stylish addition to any space, but also offer excellent thermal and sound insulation. This ensures a more comfortable and energy-efficient home or office. Whether you are planning a renovation or building a new home, choose the reliable and high-quality skylights from Skylux. | https://skylux.eu/en/products/spherical-shaped-dome-1000-x-1800-mm?variant=49193059844429 | https://skylux.eu/cdn/shop/files/download_cce4c392-a607-4a13-8ad3-20a3847403b3.jpg?v=1737484971&width=1600 | https://skylux.eu/cdn/shop/files/Skylux-lichtkoepel-100x180-cm-Lichtkoepel.jpg?v=1737486685&width=1600 | https://skylux.eu/cdn/shop/files/400dc924-54f6-47a2-b966-72acdf505529.webp?v=1782971968&width=1600 | https://skylux.eu/cdn/shop/files/e2602eb5-eb77-4594-9287-8563fa6b1ab1.webp?v=1782972066&width=1600 | https://skylux.eu/cdn/shop/files/646b0795-575e-4533-8c4b-b4c41eb259f5.jpg?v=1782972129&width=1600 | //skylux.eu/cdn/shop/files/E_MH_Installation_instructions_Skylux_PMMA_domes.pdf?v=14496508717816058976 | //skylux.eu/cdn/shop/files/E_TD_Technical_File.zip?v=8884726781087894850 | <body> <p id="isPasted">Looking for a way to bring more natural light into your home or workspace? Then be sure to consider a 1000x1800 skylight from Skylux! Our skylights are available in various sizes and materials, allowing you to find the perfect match for your project. Choose from acrylic or polycarbonate, single- or multi-wall versions, and clear, opal or heatstop finishes. In addition, our skylights are also available in both fixed and opening versions.</p> <p>For a full renovation or new build, a curb is required for the correct installation of the skylight. Fortunately, you can also select the curb مباشرة on this page. Whether you are looking for a fixed or opening version, at Skylux we have everything you need to find the perfect skylight for your project.</p> <p>Moreover, our skylights are not only a stylish addition to any space, but also offer excellent thermal and sound insulation. This ensures a more comfortable and energy-efficient home or office. Whether you are planning a renovation or building a new home, choose the reliable and high-quality skylights from Skylux.<br> </p> </body> | spherical-shaped-dome-1000-x-1800-mm | 8162586624277 | 49193059844429
Skylights | Skylight | Skylux | Skylux skylight 100x190 cm | Single-walled (least insulating - 5.17 W/m²K) / Acrylic (10 times more impact-resistant than glass) / Clear * just like glass | 25349 | 5412970253495 | 586.85 | Yes | 35-45 | 8 | Choose clear or opal or Heatstop | Clear * just like glass | Number of walls | Single-walled (least insulating - 5.17 W/m²K) | Material | Acrylic (10 times more impact-resistant than glass) | 1000 x 1900 mm | 1900 | 1000 |  |  | 2.04 | Rectangular | [9 empty] | D |  |  | For heated areas, we recommend at least a 3-walled skylight for optimal insulation. | Looking for a way to bring more natural light into your home or workspace? Then be sure to consider a 1000x1900 skylight from Skylux! Our skylights are available in various sizes and materials, allowing you to find the perfect match for your project. Choose from acrylic or polycarbonate, single- or multi-wall, and clear, opal or heatstop versions. In addition, our skylights are also available in both fixed and opening versions. For a full renovation or new build, a curb is required for the correct installation of the skylight. Fortunately, you can also select the curb مباشرة on this page. Whether you are looking for a fixed or opening version, at Skylux we have everything you need to find the perfect skylight for your project. Moreover, our skylights are not only a stylish addition to any room, but they also provide excellent thermal and sound insulation. This ensures a more comfortable and energy-efficient home or office. Whether you are planning a renovation or building a new home, choose the reliable and high-quality skylights from Skylux. | https://skylux.eu/en/products/spherical-shaped-dome-1000-x-1900-mm?variant=49193060335949 | https://skylux.eu/cdn/shop/files/download_8eb076cf-1ad7-46d6-ad83-0c89b87c10ad.jpg?v=1737484684&width=1600 | https://skylux.eu/cdn/shop/files/Skylux-lichtkoepel-100x190-cm-Lichtkoepel.jpg?v=1737486677&width=1600 | https://skylux.eu/cdn/shop/files/400dc924-54f6-47a2-b966-72acdf505529.webp?v=1782971968&width=1600 | https://skylux.eu/cdn/shop/files/e2602eb5-eb77-4594-9287-8563fa6b1ab1.webp?v=1782972066&width=1600 | https://skylux.eu/cdn/shop/files/646b0795-575e-4533-8c4b-b4c41eb259f5.jpg?v=1782972129&width=1600 | //skylux.eu/cdn/shop/files/E_MH_Installation_instructions_Skylux_PMMA_domes.pdf?v=14496508717816058976 | //skylux.eu/cdn/shop/files/E_TD_Technical_File.zip?v=8884726781087894850 | <body> <p id="isPasted">Looking for a way to bring more natural light into your home or workspace? Then be sure to consider a 1000x1900 skylight from Skylux! Our skylights are available in various sizes and materials, allowing you to find the perfect match for your project. Choose from acrylic or polycarbonate, single- or multi-wall, and clear, opal or heatstop versions. In addition, our skylights are also available in both fixed and opening versions.</p> <p>For a full renovation or new build, a curb is required for the correct installation of the skylight. Fortunately, you can also select the curb مباشرة on this page. Whether you are looking for a fixed or opening version, at Skylux we have everything you need to find the perfect skylight for your project.</p> <p>Moreover, our skylights are not only a stylish addition to any room, but they also provide excellent thermal and sound insulation. This ensures a more comfortable and energy-efficient home or office. Whether you are planning a renovation or building a new home, choose the reliable and high-quality skylights from Skylux.<br> </p> </body> | spherical-shaped-dome-1000-x-1900-mm | 8162586591509 | 49193060335949
Skylights | Skylight | Skylux | Skylux skylight 100x190 cm | Single-walled (least insulating - 5.17 W/m²K) / Polycarbonate (250 times more impact-resistant than glass) / Clear * just like glass | 30102 | 5412970301028 | 1024.9 | Yes | 35-45 | 11.88 | Choose clear or opal or Heatstop | Clear * just like glass | Number of walls | Single-walled (least insulating - 5.17 W/m²K) | Material | Polycarbonate (250 times more impact-resistant than glass) | 1000 x 1900 mm | 1900 | 1000 |  |  | 2.04 | Rectangular | [9 empty] | D |  |  | For heated areas, we recommend at least a 3-walled skylight for optimal insulation. | Looking for a way to bring more natural light into your home or workspace? Then be sure to consider a 1000x1900 skylight from Skylux! Our skylights are available in various sizes and materials, allowing you to find the perfect match for your project. Choose from acrylic or polycarbonate, single- or multi-wall, and clear, opal or heatstop versions. In addition, our skylights are also available in both fixed and opening versions. For a full renovation or new build, a curb is required for the correct installation of the skylight. Fortunately, you can also select the curb مباشرة on this page. Whether you are looking for a fixed or opening version, at Skylux we have everything you need to find the perfect skylight for your project. Moreover, our skylights are not only a stylish addition to any room, but they also provide excellent thermal and sound insulation. This ensures a more comfortable and energy-efficient home or office. Whether you are planning a renovation or building a new home, choose the reliable and high-quality skylights from Skylux. | https://skylux.eu/en/products/spherical-shaped-dome-1000-x-1900-mm?variant=49193060401485 | https://skylux.eu/cdn/shop/files/download_fe701e39-02dc-4bf7-9c3f-f6e69a48c4c3.jpg?v=1737484699&width=1600 | https://skylux.eu/cdn/shop/files/Skylux-lichtkoepel-100x190-cm-Lichtkoepel.jpg?v=1737486677&width=1600 | https://skylux.eu/cdn/shop/files/400dc924-54f6-47a2-b966-72acdf505529.webp?v=1782971968&width=1600 | https://skylux.eu/cdn/shop/files/e2602eb5-eb77-4594-9287-8563fa6b1ab1.webp?v=1782972066&width=1600 | https://skylux.eu/cdn/shop/files/646b0795-575e-4533-8c4b-b4c41eb259f5.jpg?v=1782972129&width=1600 | //skylux.eu/cdn/shop/files/E_MH_Installation_instructions_Skylux_PMMA_domes.pdf?v=14496508717816058976 | //skylux.eu/cdn/shop/files/E_TD_Technical_File.zip?v=8884726781087894850 | <body> <p id="isPasted">Looking for a way to bring more natural light into your home or workspace? Then be sure to consider a 1000x1900 skylight from Skylux! Our skylights are available in various sizes and materials, allowing you to find the perfect match for your project. Choose from acrylic or polycarbonate, single- or multi-wall, and clear, opal or heatstop versions. In addition, our skylights are also available in both fixed and opening versions.</p> <p>For a full renovation or new build, a curb is required for the correct installation of the skylight. Fortunately, you can also select the curb مباشرة on this page. Whether you are looking for a fixed or opening version, at Skylux we have everything you need to find the perfect skylight for your project.</p> <p>Moreover, our skylights are not only a stylish addition to any room, but they also provide excellent thermal and sound insulation. This ensures a more comfortable and energy-efficient home or office. Whether you are planning a renovation or building a new home, choose the reliable and high-quality skylights from Skylux.<br> </p> </body> | spherical-shaped-dome-1000-x-1900-mm | 8162586591509 | 49193060401485
Skylights | Skylight | Skylux | Skylux skylight 100x190 cm | Double-walled (2.90 W/m²K) / Acrylic (10 times more impact-resistant than glass) / Clear * just like glass | 17032 | 5412970170327 | 994.65 | Yes | 35-45 | 15.5 | Choose clear or opal or Heatstop | Clear * just like glass | Number of walls | Double-walled (2.90 W/m²K) | Material | Acrylic (10 times more impact-resistant than glass) | 1000 x 1900 mm | 1900 | 1000 |  |  | 2.04 | Rectangular | [9 empty] | D |  |  | For heated areas, we recommend at least a 3-walled skylight for optimal insulation. | Looking for a way to bring more natural light into your home or workspace? Then be sure to consider a 1000x1900 skylight from Skylux! Our skylights are available in various sizes and materials, allowing you to find the perfect match for your project. Choose from acrylic or polycarbonate, single- or multi-wall, and clear, opal or heatstop versions. In addition, our skylights are also available in both fixed and opening versions. For a full renovation or new build, a curb is required for the correct installation of the skylight. Fortunately, you can also select the curb مباشرة on this page. Whether you are looking for a fixed or opening version, at Skylux we have everything you need to find the perfect skylight for your project. Moreover, our skylights are not only a stylish addition to any room, but they also provide excellent thermal and sound insulation. This ensures a more comfortable and energy-efficient home or office. Whether you are planning a renovation or building a new home, choose the reliable and high-quality skylights from Skylux. | https://skylux.eu/en/products/spherical-shaped-dome-1000-x-1900-mm?variant=49193060467021 | https://skylux.eu/cdn/shop/files/download_100b2fb1-1d0b-4aef-8f40-f453a69580e5.jpg?v=1737484716&width=1600 | https://skylux.eu/cdn/shop/files/Skylux-lichtkoepel-100x190-cm-Lichtkoepel.jpg?v=1737486677&width=1600 | https://skylux.eu/cdn/shop/files/400dc924-54f6-47a2-b966-72acdf505529.webp?v=1782971968&width=1600 | https://skylux.eu/cdn/shop/files/e2602eb5-eb77-4594-9287-8563fa6b1ab1.webp?v=1782972066&width=1600 | https://skylux.eu/cdn/shop/files/646b0795-575e-4533-8c4b-b4c41eb259f5.jpg?v=1782972129&width=1600 | //skylux.eu/cdn/shop/files/E_MH_Installation_instructions_Skylux_PMMA_domes.pdf?v=14496508717816058976 | //skylux.eu/cdn/shop/files/E_TD_Technical_File.zip?v=8884726781087894850 | <body> <p id="isPasted">Looking for a way to bring more natural light into your home or workspace? Then be sure to consider a 1000x1900 skylight from Skylux! Our skylights are available in various sizes and materials, allowing you to find the perfect match for your project. Choose from acrylic or polycarbonate, single- or multi-wall, and clear, opal or heatstop versions. In addition, our skylights are also available in both fixed and opening versions.</p> <p>For a full renovation or new build, a curb is required for the correct installation of the skylight. Fortunately, you can also select the curb مباشرة on this page. Whether you are looking for a fixed or opening version, at Skylux we have everything you need to find the perfect skylight for your project.</p> <p>Moreover, our skylights are not only a stylish addition to any room, but they also provide excellent thermal and sound insulation. This ensures a more comfortable and energy-efficient home or office. Whether you are planning a renovation or building a new home, choose the reliable and high-quality skylights from Skylux.<br> </p> </body> | spherical-shaped-dome-1000-x-1900-mm | 8162586591509 | 49193060467021
Skylights | Skylight | Skylux | Skylux skylight 100x190 cm | Double-walled (2.90 W/m²K) / Polycarbonate (250 times more impact-resistant than glass) / Clear * just like glass | 24281 | 5412970242819 | 1432.65 | Yes | 35-45 | 19.44 | Choose clear or opal or Heatstop | Clear * just like glass | Number of walls | Double-walled (2.90 W/m²K) | Material | Polycarbonate (250 times more impact-resistant than glass) | 1000 x 1900 mm | 1900 | 1000 |  |  | 2.04 | Rectangular | [9 empty] | D |  |  | For heated areas, we recommend at least a 3-walled skylight for optimal insulation. | Looking for a way to bring more natural light into your home or workspace? Then be sure to consider a 1000x1900 skylight from Skylux! Our skylights are available in various sizes and materials, allowing you to find the perfect match for your project. Choose from acrylic or polycarbonate, single- or multi-wall, and clear, opal or heatstop versions. In addition, our skylights are also available in both fixed and opening versions. For a full renovation or new build, a curb is required for the correct installation of the skylight. Fortunately, you can also select the curb مباشرة on this page. Whether you are looking for a fixed or opening version, at Skylux we have everything you need to find the perfect skylight for your project. Moreover, our skylights are not only a stylish addition to any room, but they also provide excellent thermal and sound insulation. This ensures a more comfortable and energy-efficient home or office. Whether you are planning a renovation or building a new home, choose the reliable and high-quality skylights from Skylux. | https://skylux.eu/en/products/spherical-shaped-dome-1000-x-1900-mm?variant=49193060532557 | https://skylux.eu/cdn/shop/files/download_e922bbe6-5f77-4770-91eb-a2ed8400a08c.jpg?v=1737484732&width=1600 | https://skylux.eu/cdn/shop/files/Skylux-lichtkoepel-100x190-cm-Lichtkoepel.jpg?v=1737486677&width=1600 | https://skylux.eu/cdn/shop/files/400dc924-54f6-47a2-b966-72acdf505529.webp?v=1782971968&width=1600 | https://skylux.eu/cdn/shop/files/e2602eb5-eb77-4594-9287-8563fa6b1ab1.webp?v=1782972066&width=1600 | https://skylux.eu/cdn/shop/files/646b0795-575e-4533-8c4b-b4c41eb259f5.jpg?v=1782972129&width=1600 | //skylux.eu/cdn/shop/files/E_MH_Installation_instructions_Skylux_PMMA_domes.pdf?v=14496508717816058976 | //skylux.eu/cdn/shop/files/E_TD_Technical_File.zip?v=8884726781087894850 | <body> <p id="isPasted">Looking for a way to bring more natural light into your home or workspace? Then be sure to consider a 1000x1900 skylight from Skylux! Our skylights are available in various sizes and materials, allowing you to find the perfect match for your project. Choose from acrylic or polycarbonate, single- or multi-wall, and clear, opal or heatstop versions. In addition, our skylights are also available in both fixed and opening versions.</p> <p>For a full renovation or new build, a curb is required for the correct installation of the skylight. Fortunately, you can also select the curb مباشرة on this page. Whether you are looking for a fixed or opening version, at Skylux we have everything you need to find the perfect skylight for your project.</p> <p>Moreover, our skylights are not only a stylish addition to any room, but they also provide excellent thermal and sound insulation. This ensures a more comfortable and energy-efficient home or office. Whether you are planning a renovation or building a new home, choose the reliable and high-quality skylights from Skylux.<br> </p> </body> | spherical-shaped-dome-1000-x-1900-mm | 8162586591509 | 49193060532557
Skylights | Skylight | Skylux | Skylux skylight 100x190 cm | Triple-walled (1.70 W/m²K) Heated space? Choose this version or higher! / Acrylic (10 times more impact-resistant than glass) / Clear * just like glass | 26895 | 5412970268956 | 1402.4 | Yes | 35-45 | 25.5 | Choose clear or opal or Heatstop | Clear * just like glass | Number of walls | Triple-walled (1.70 W/m²K) Heated space? Choose this version or higher! | Material | Acrylic (10 times more impact-resistant than glass) | 1000 x 1900 mm | 1900 | 1000 |  |  | 2.04 | Rectangular | [9 empty] | D |  |  | For heated areas, we recommend at least a 3-walled skylight for optimal insulation. | Looking for a way to bring more natural light into your home or workspace? Then be sure to consider a 1000x1900 skylight from Skylux! Our skylights are available in various sizes and materials, allowing you to find the perfect match for your project. Choose from acrylic or polycarbonate, single- or multi-wall, and clear, opal or heatstop versions. In addition, our skylights are also available in both fixed and opening versions. For a full renovation or new build, a curb is required for the correct installation of the skylight. Fortunately, you can also select the curb مباشرة on this page. Whether you are looking for a fixed or opening version, at Skylux we have everything you need to find the perfect skylight for your project. Moreover, our skylights are not only a stylish addition to any room, but they also provide excellent thermal and sound insulation. This ensures a more comfortable and energy-efficient home or office. Whether you are planning a renovation or building a new home, choose the reliable and high-quality skylights from Skylux. | https://skylux.eu/en/products/spherical-shaped-dome-1000-x-1900-mm?variant=49193060630861 | https://skylux.eu/cdn/shop/files/download_06d570cb-7f26-44a1-9cec-b98e2907f0d9.jpg?v=1737484756&width=1600 | https://skylux.eu/cdn/shop/files/Skylux-lichtkoepel-100x190-cm-Lichtkoepel.jpg?v=1737486677&width=1600 | https://skylux.eu/cdn/shop/files/400dc924-54f6-47a2-b966-72acdf505529.webp?v=1782971968&width=1600 | https://skylux.eu/cdn/shop/files/e2602eb5-eb77-4594-9287-8563fa6b1ab1.webp?v=1782972066&width=1600 | https://skylux.eu/cdn/shop/files/646b0795-575e-4533-8c4b-b4c41eb259f5.jpg?v=1782972129&width=1600 | //skylux.eu/cdn/shop/files/E_MH_Installation_instructions_Skylux_PMMA_domes.pdf?v=14496508717816058976 | //skylux.eu/cdn/shop/files/E_TD_Technical_File.zip?v=8884726781087894850 | <body> <p id="isPasted">Looking for a way to bring more natural light into your home or workspace? Then be sure to consider a 1000x1900 skylight from Skylux! Our skylights are available in various sizes and materials, allowing you to find the perfect match for your project. Choose from acrylic or polycarbonate, single- or multi-wall, and clear, opal or heatstop versions. In addition, our skylights are also available in both fixed and opening versions.</p> <p>For a full renovation or new build, a curb is required for the correct installation of the skylight. Fortunately, you can also select the curb مباشرة on this page. Whether you are looking for a fixed or opening version, at Skylux we have everything you need to find the perfect skylight for your project.</p> <p>Moreover, our skylights are not only a stylish addition to any room, but they also provide excellent thermal and sound insulation. This ensures a more comfortable and energy-efficient home or office. Whether you are planning a renovation or building a new home, choose the reliable and high-quality skylights from Skylux.<br> </p> </body> | spherical-shaped-dome-1000-x-1900-mm | 8162586591509 | 49193060630861
Skylights | Skylight | Skylux | Skylux skylight 100x190 cm | Triple-walled (1.70 W/m²K) Heated space? Choose this version or higher! / Polycarbonate (250 times more impact-resistant than glass) / Clear * just like glass | 28360 | 5412970283607 | 1840.45 | Yes | 35-45 | 29.01 | Choose clear or opal or Heatstop | Clear * just like glass | Number of walls | Triple-walled (1.70 W/m²K) Heated space? Choose this version or higher! | Material | Polycarbonate (250 times more impact-resistant than glass) | 1000 x 1900 mm | 1900 | 1000 |  |  | 2.04 | Rectangular | [9 empty] | D |  |  | For heated areas, we recommend at least a 3-walled skylight for optimal insulation. | Looking for a way to bring more natural light into your home or workspace? Then be sure to consider a 1000x1900 skylight from Skylux! Our skylights are available in various sizes and materials, allowing you to find the perfect match for your project. Choose from acrylic or polycarbonate, single- or multi-wall, and clear, opal or heatstop versions. In addition, our skylights are also available in both fixed and opening versions. For a full renovation or new build, a curb is required for the correct installation of the skylight. Fortunately, you can also select the curb مباشرة on this page. Whether you are looking for a fixed or opening version, at Skylux we have everything you need to find the perfect skylight for your project. Moreover, our skylights are not only a stylish addition to any room, but they also provide excellent thermal and sound insulation. This ensures a more comfortable and energy-efficient home or office. Whether you are planning a renovation or building a new home, choose the reliable and high-quality skylights from Skylux. | https://skylux.eu/en/products/spherical-shaped-dome-1000-x-1900-mm?variant=49193060696397 | https://skylux.eu/cdn/shop/files/download_72e60d19-7038-4f10-9c8e-1c6bafeb0669.jpg?v=1737484771&width=1600 | https://skylux.eu/cdn/shop/files/Skylux-lichtkoepel-100x190-cm-Lichtkoepel.jpg?v=1737486677&width=1600 | https://skylux.eu/cdn/shop/files/400dc924-54f6-47a2-b966-72acdf505529.webp?v=1782971968&width=1600 | https://skylux.eu/cdn/shop/files/e2602eb5-eb77-4594-9287-8563fa6b1ab1.webp?v=1782972066&width=1600 | https://skylux.eu/cdn/shop/files/646b0795-575e-4533-8c4b-b4c41eb259f5.jpg?v=1782972129&width=1600 | //skylux.eu/cdn/shop/files/E_MH_Installation_instructions_Skylux_PMMA_domes.pdf?v=14496508717816058976 | //skylux.eu/cdn/shop/files/E_TD_Technical_File.zip?v=8884726781087894850 | <body> <p id="isPasted">Looking for a way to bring more natural light into your home or workspace? Then be sure to consider a 1000x1900 skylight from Skylux! Our skylights are available in various sizes and materials, allowing you to find the perfect match for your project. Choose from acrylic or polycarbonate, single- or multi-wall, and clear, opal or heatstop versions. In addition, our skylights are also available in both fixed and opening versions.</p> <p>For a full renovation or new build, a curb is required for the correct installation of the skylight. Fortunately, you can also select the curb مباشرة on this page. Whether you are looking for a fixed or opening version, at Skylux we have everything you need to find the perfect skylight for your project.</p> <p>Moreover, our skylights are not only a stylish addition to any room, but they also provide excellent thermal and sound insulation. This ensures a more comfortable and energy-efficient home or office. Whether you are planning a renovation or building a new home, choose the reliable and high-quality skylights from Skylux.<br> </p> </body> | spherical-shaped-dome-1000-x-1900-mm | 8162586591509 | 49193060696397
Skylights | Skylight | Skylux | Skylux skylight 100x190 cm | Four-walled (1.28 W/m²K) / Acrylic (10 times more impact-resistant than glass) / Clear * just like glass | 80465 | 5412970804659 | 1810.2 | Yes | 35-45 | 33.02 | Choose clear or opal or Heatstop | Clear * just like glass | Number of walls | Four-walled (1.28 W/m²K) | Material | Acrylic (10 times more impact-resistant than glass) | 1000 x 1900 mm | 1900 | 1000 |  |  | 2.04 | Rectangular | [9 empty] | D |  |  | For heated areas, we recommend at least a 3-walled skylight for optimal insulation. | Looking for a way to bring more natural light into your home or workspace? Then be sure to consider a 1000x1900 skylight from Skylux! Our skylights are available in various sizes and materials, allowing you to find the perfect match for your project. Choose from acrylic or polycarbonate, single- or multi-wall, and clear, opal or heatstop versions. In addition, our skylights are also available in both fixed and opening versions. For a full renovation or new build, a curb is required for the correct installation of the skylight. Fortunately, you can also select the curb مباشرة on this page. Whether you are looking for a fixed or opening version, at Skylux we have everything you need to find the perfect skylight for your project. Moreover, our skylights are not only a stylish addition to any room, but they also provide excellent thermal and sound insulation. This ensures a more comfortable and energy-efficient home or office. Whether you are planning a renovation or building a new home, choose the reliable and high-quality skylights from Skylux. | https://skylux.eu/en/products/spherical-shaped-dome-1000-x-1900-mm?variant=49193060991309 | https://skylux.eu/cdn/shop/files/download_1879d92b-4cfd-4eb6-930f-83ba8d797af9.jpg?v=1737484794&width=1600 | https://skylux.eu/cdn/shop/files/Skylux-lichtkoepel-100x190-cm-Lichtkoepel.jpg?v=1737486677&width=1600 | https://skylux.eu/cdn/shop/files/400dc924-54f6-47a2-b966-72acdf505529.webp?v=1782971968&width=1600 | https://skylux.eu/cdn/shop/files/e2602eb5-eb77-4594-9287-8563fa6b1ab1.webp?v=1782972066&width=1600 | https://skylux.eu/cdn/shop/files/646b0795-575e-4533-8c4b-b4c41eb259f5.jpg?v=1782972129&width=1600 | //skylux.eu/cdn/shop/files/E_MH_Installation_instructions_Skylux_PMMA_domes.pdf?v=14496508717816058976 | //skylux.eu/cdn/shop/files/E_TD_Technical_File.zip?v=8884726781087894850 | <body> <p id="isPasted">Looking for a way to bring more natural light into your home or workspace? Then be sure to consider a 1000x1900 skylight from Skylux! Our skylights are available in various sizes and materials, allowing you to find the perfect match for your project. Choose from acrylic or polycarbonate, single- or multi-wall, and clear, opal or heatstop versions. In addition, our skylights are also available in both fixed and opening versions.</p> <p>For a full renovation or new build, a curb is required for the correct installation of the skylight. Fortunately, you can also select the curb مباشرة on this page. Whether you are looking for a fixed or opening version, at Skylux we have everything you need to find the perfect skylight for your project.</p> <p>Moreover, our skylights are not only a stylish addition to any room, but they also provide excellent thermal and sound insulation. This ensures a more comfortable and energy-efficient home or office. Whether you are planning a renovation or building a new home, choose the reliable and high-quality skylights from Skylux.<br> </p> </body> | spherical-shaped-dome-1000-x-1900-mm | 8162586591509 | 49193060991309
Skylights | Skylight | Skylux | Skylux skylight 100x190 cm | Four-walled (1.28 W/m²K) / Polycarbonate (250 times more impact-resistant than glass) / Clear * just like glass | 72955 | 5412970729556 | 2248.2 | Yes | 35-45 | 37.79 | Choose clear or opal or Heatstop | Clear * just like glass | Number of walls | Four-walled (1.28 W/m²K) | Material | Polycarbonate (250 times more impact-resistant than glass) | 1000 x 1900 mm | 1900 | 1000 |  |  | 2.04 | Rectangular | [9 empty] | D |  |  | For heated areas, we recommend at least a 3-walled skylight for optimal insulation. | Looking for a way to bring more natural light into your home or workspace? Then be sure to consider a 1000x1900 skylight from Skylux! Our skylights are available in various sizes and materials, allowing you to find the perfect match for your project. Choose from acrylic or polycarbonate, single- or multi-wall, and clear, opal or heatstop versions. In addition, our skylights are also available in both fixed and opening versions. For a full renovation or new build, a curb is required for the correct installation of the skylight. Fortunately, you can also select the curb مباشرة on this page. Whether you are looking for a fixed or opening version, at Skylux we have everything you need to find the perfect skylight for your project. Moreover, our skylights are not only a stylish addition to any room, but they also provide excellent thermal and sound insulation. This ensures a more comfortable and energy-efficient home or office. Whether you are planning a renovation or building a new home, choose the reliable and high-quality skylights from Skylux. | https://skylux.eu/en/products/spherical-shaped-dome-1000-x-1900-mm?variant=49193061056845 | https://skylux.eu/cdn/shop/files/download_a1fe5d52-f212-4767-a1ae-5cc8e3b8cf39.jpg?v=1737484809&width=1600 | https://skylux.eu/cdn/shop/files/Skylux-lichtkoepel-100x190-cm-Lichtkoepel.jpg?v=1737486677&width=1600 | https://skylux.eu/cdn/shop/files/400dc924-54f6-47a2-b966-72acdf505529.webp?v=1782971968&width=1600 | https://skylux.eu/cdn/shop/files/e2602eb5-eb77-4594-9287-8563fa6b1ab1.webp?v=1782972066&width=1600 | https://skylux.eu/cdn/shop/files/646b0795-575e-4533-8c4b-b4c41eb259f5.jpg?v=1782972129&width=1600 | //skylux.eu/cdn/shop/files/E_MH_Installation_instructions_Skylux_PMMA_domes.pdf?v=14496508717816058976 | //skylux.eu/cdn/shop/files/E_TD_Technical_File.zip?v=8884726781087894850 | <body> <p id="isPasted">Looking for a way to bring more natural light into your home or workspace? Then be sure to consider a 1000x1900 skylight from Skylux! Our skylights are available in various sizes and materials, allowing you to find the perfect match for your project. Choose from acrylic or polycarbonate, single- or multi-wall, and clear, opal or heatstop versions. In addition, our skylights are also available in both fixed and opening versions.</p> <p>For a full renovation or new build, a curb is required for the correct installation of the skylight. Fortunately, you can also select the curb مباشرة on this page. Whether you are looking for a fixed or opening version, at Skylux we have everything you need to find the perfect skylight for your project.</p> <p>Moreover, our skylights are not only a stylish addition to any room, but they also provide excellent thermal and sound insulation. This ensures a more comfortable and energy-efficient home or office. Whether you are planning a renovation or building a new home, choose the reliable and high-quality skylights from Skylux.<br> </p> </body> | spherical-shaped-dome-1000-x-1900-mm | 8162586591509 | 49193061056845
Skylights | Skylight | Skylux | Skylux skylight 100x190 cm | Single-walled (least insulating - 5.17 W/m²K) / Acrylic (10 times more impact-resistant than glass) / Opal * (milk glass) non transparent | 26498 | 5412970264989 | 586.85 | Yes | 35-45 | 8 | Choose clear or opal or Heatstop | Opal * (milk glass) non transparent | Number of walls | Single-walled (least insulating - 5.17 W/m²K) | Material | Acrylic (10 times more impact-resistant than glass) | 1000 x 1900 mm | 1900 | 1000 |  |  | 2.04 | Rectangular | [9 empty] | D |  |  | For heated areas, we recommend at least a 3-walled skylight for optimal insulation. | Looking for a way to bring more natural light into your home or workspace? Then be sure to consider a 1000x1900 skylight from Skylux! Our skylights are available in various sizes and materials, allowing you to find the perfect match for your project. Choose from acrylic or polycarbonate, single- or multi-wall, and clear, opal or heatstop versions. In addition, our skylights are also available in both fixed and opening versions. For a full renovation or new build, a curb is required for the correct installation of the skylight. Fortunately, you can also select the curb مباشرة on this page. Whether you are looking for a fixed or opening version, at Skylux we have everything you need to find the perfect skylight for your project. Moreover, our skylights are not only a stylish addition to any room, but they also provide excellent thermal and sound insulation. This ensures a more comfortable and energy-efficient home or office. Whether you are planning a renovation or building a new home, choose the reliable and high-quality skylights from Skylux. | https://skylux.eu/en/products/spherical-shaped-dome-1000-x-1900-mm?variant=49193060368717 | https://skylux.eu/cdn/shop/files/download_70547d39-8837-4ff8-84a4-4a4a1e9db863.jpg?v=1737484692&width=1600 | https://skylux.eu/cdn/shop/files/Skylux-lichtkoepel-100x190-cm-Lichtkoepel.jpg?v=1737486677&width=1600 | https://skylux.eu/cdn/shop/files/400dc924-54f6-47a2-b966-72acdf505529.webp?v=1782971968&width=1600 | https://skylux.eu/cdn/shop/files/e2602eb5-eb77-4594-9287-8563fa6b1ab1.webp?v=1782972066&width=1600 | https://skylux.eu/cdn/shop/files/646b0795-575e-4533-8c4b-b4c41eb259f5.jpg?v=1782972129&width=1600 | //skylux.eu/cdn/shop/files/E_MH_Installation_instructions_Skylux_PMMA_domes.pdf?v=14496508717816058976 | //skylux.eu/cdn/shop/files/E_TD_Technical_File.zip?v=8884726781087894850 | <body> <p id="isPasted">Looking for a way to bring more natural light into your home or workspace? Then be sure to consider a 1000x1900 skylight from Skylux! Our skylights are available in various sizes and materials, allowing you to find the perfect match for your project. Choose from acrylic or polycarbonate, single- or multi-wall, and clear, opal or heatstop versions. In addition, our skylights are also available in both fixed and opening versions.</p> <p>For a full renovation or new build, a curb is required for the correct installation of the skylight. Fortunately, you can also select the curb مباشرة on this page. Whether you are looking for a fixed or opening version, at Skylux we have everything you need to find the perfect skylight for your project.</p> <p>Moreover, our skylights are not only a stylish addition to any room, but they also provide excellent thermal and sound insulation. This ensures a more comfortable and energy-efficient home or office. Whether you are planning a renovation or building a new home, choose the reliable and high-quality skylights from Skylux.<br> </p> </body> | spherical-shaped-dome-1000-x-1900-mm | 8162586591509 | 49193060368717
Skylights | Skylight | Skylux | Skylux skylight 100x190 cm | Double-walled (2.90 W/m²K) / Acrylic (10 times more impact-resistant than glass) / Opal * (milk glass) non transparent | 17261 | 5412970172611 | 994.65 | Yes | 35-45 | 15.5 | Choose clear or opal or Heatstop | Opal * (milk glass) non transparent | Number of walls | Double-walled (2.90 W/m²K) | Material | Acrylic (10 times more impact-resistant than glass) | 1000 x 1900 mm | 1900 | 1000 |  |  | 2.04 | Rectangular | [9 empty] | D |  |  | For heated areas, we recommend at least a 3-walled skylight for optimal insulation. | Looking for a way to bring more natural light into your home or workspace? Then be sure to consider a 1000x1900 skylight from Skylux! Our skylights are available in various sizes and materials, allowing you to find the perfect match for your project. Choose from acrylic or polycarbonate, single- or multi-wall, and clear, opal or heatstop versions. In addition, our skylights are also available in both fixed and opening versions. For a full renovation or new build, a curb is required for the correct installation of the skylight. Fortunately, you can also select the curb مباشرة on this page. Whether you are looking for a fixed or opening version, at Skylux we have everything you need to find the perfect skylight for your project. Moreover, our skylights are not only a stylish addition to any room, but they also provide excellent thermal and sound insulation. This ensures a more comfortable and energy-efficient home or office. Whether you are planning a renovation or building a new home, choose the reliable and high-quality skylights from Skylux. | https://skylux.eu/en/products/spherical-shaped-dome-1000-x-1900-mm?variant=49193060499789 | https://skylux.eu/cdn/shop/files/download_f88cb9a7-346a-42b8-afaa-cdbd52efde8b.jpg?v=1737484723&width=1600 | https://skylux.eu/cdn/shop/files/Skylux-lichtkoepel-100x190-cm-Lichtkoepel.jpg?v=1737486677&width=1600 | https://skylux.eu/cdn/shop/files/400dc924-54f6-47a2-b966-72acdf505529.webp?v=1782971968&width=1600 | https://skylux.eu/cdn/shop/files/e2602eb5-eb77-4594-9287-8563fa6b1ab1.webp?v=1782972066&width=1600 | https://skylux.eu/cdn/shop/files/646b0795-575e-4533-8c4b-b4c41eb259f5.jpg?v=1782972129&width=1600 | //skylux.eu/cdn/shop/files/E_MH_Installation_instructions_Skylux_PMMA_domes.pdf?v=14496508717816058976 | //skylux.eu/cdn/shop/files/E_TD_Technical_File.zip?v=8884726781087894850 | <body> <p id="isPasted">Looking for a way to bring more natural light into your home or workspace? Then be sure to consider a 1000x1900 skylight from Skylux! Our skylights are available in various sizes and materials, allowing you to find the perfect match for your project. Choose from acrylic or polycarbonate, single- or multi-wall, and clear, opal or heatstop versions. In addition, our skylights are also available in both fixed and opening versions.</p> <p>For a full renovation or new build, a curb is required for the correct installation of the skylight. Fortunately, you can also select the curb مباشرة on this page. Whether you are looking for a fixed or opening version, at Skylux we have everything you need to find the perfect skylight for your project.</p> <p>Moreover, our skylights are not only a stylish addition to any room, but they also provide excellent thermal and sound insulation. This ensures a more comfortable and energy-efficient home or office. Whether you are planning a renovation or building a new home, choose the reliable and high-quality skylights from Skylux.<br> </p> </body> | spherical-shaped-dome-1000-x-1900-mm | 8162586591509 | 49193060499789
Skylights | Skylight | Skylux | Skylux skylight 100x190 cm | Double-walled (2.90 W/m²K) / Polycarbonate (250 times more impact-resistant than glass) / Opal * (milk glass) non transparent | 24879 | 5412970248798 | 1432.65 | Yes | 35-45 | 19.44 | Choose clear or opal or Heatstop | Opal * (milk glass) non transparent | Number of walls | Double-walled (2.90 W/m²K) | Material | Polycarbonate (250 times more impact-resistant than glass) | 1000 x 1900 mm | 1900 | 1000 |  |  | 2.04 | Rectangular | [9 empty] | D |  |  | For heated areas, we recommend at least a 3-walled skylight for optimal insulation. | Looking for a way to bring more natural light into your home or workspace? Then be sure to consider a 1000x1900 skylight from Skylux! Our skylights are available in various sizes and materials, allowing you to find the perfect match for your project. Choose from acrylic or polycarbonate, single- or multi-wall, and clear, opal or heatstop versions. In addition, our skylights are also available in both fixed and opening versions. For a full renovation or new build, a curb is required for the correct installation of the skylight. Fortunately, you can also select the curb مباشرة on this page. Whether you are looking for a fixed or opening version, at Skylux we have everything you need to find the perfect skylight for your project. Moreover, our skylights are not only a stylish addition to any room, but they also provide excellent thermal and sound insulation. This ensures a more comfortable and energy-efficient home or office. Whether you are planning a renovation or building a new home, choose the reliable and high-quality skylights from Skylux. | https://skylux.eu/en/products/spherical-shaped-dome-1000-x-1900-mm?variant=49193060565325 | https://skylux.eu/cdn/shop/files/download_d7555683-37ce-4db6-9d79-6d32ddd33ad1.jpg?v=1737484740&width=1600 | https://skylux.eu/cdn/shop/files/Skylux-lichtkoepel-100x190-cm-Lichtkoepel.jpg?v=1737486677&width=1600 | https://skylux.eu/cdn/shop/files/400dc924-54f6-47a2-b966-72acdf505529.webp?v=1782971968&width=1600 | https://skylux.eu/cdn/shop/files/e2602eb5-eb77-4594-9287-8563fa6b1ab1.webp?v=1782972066&width=1600 | https://skylux.eu/cdn/shop/files/646b0795-575e-4533-8c4b-b4c41eb259f5.jpg?v=1782972129&width=1600 | //skylux.eu/cdn/shop/files/E_MH_Installation_instructions_Skylux_PMMA_domes.pdf?v=14496508717816058976 | //skylux.eu/cdn/shop/files/E_TD_Technical_File.zip?v=8884726781087894850 | <body> <p id="isPasted">Looking for a way to bring more natural light into your home or workspace? Then be sure to consider a 1000x1900 skylight from Skylux! Our skylights are available in various sizes and materials, allowing you to find the perfect match for your project. Choose from acrylic or polycarbonate, single- or multi-wall, and clear, opal or heatstop versions. In addition, our skylights are also available in both fixed and opening versions.</p> <p>For a full renovation or new build, a curb is required for the correct installation of the skylight. Fortunately, you can also select the curb مباشرة on this page. Whether you are looking for a fixed or opening version, at Skylux we have everything you need to find the perfect skylight for your project.</p> <p>Moreover, our skylights are not only a stylish addition to any room, but they also provide excellent thermal and sound insulation. This ensures a more comfortable and energy-efficient home or office. Whether you are planning a renovation or building a new home, choose the reliable and high-quality skylights from Skylux.<br> </p> </body> | spherical-shaped-dome-1000-x-1900-mm | 8162586591509 | 49193060565325
Skylights | Skylight | Skylux | Skylux skylight 100x190 cm | Triple-walled (1.70 W/m²K) Heated space? Choose this version or higher! / Acrylic (10 times more impact-resistant than glass) / Opal * (milk glass) non transparent | 28587 | 5412970285878 | 1402.4 | Yes | 35-45 | 25.5 | Choose clear or opal or Heatstop | Opal * (milk glass) non transparent | Number of walls | Triple-walled (1.70 W/m²K) Heated space? Choose this version or higher! | Material | Acrylic (10 times more impact-resistant than glass) | 1000 x 1900 mm | 1900 | 1000 |  |  | 2.04 | Rectangular | [9 empty] | D |  |  | For heated areas, we recommend at least a 3-walled skylight for optimal insulation. | Looking for a way to bring more natural light into your home or workspace? Then be sure to consider a 1000x1900 skylight from Skylux! Our skylights are available in various sizes and materials, allowing you to find the perfect match for your project. Choose from acrylic or polycarbonate, single- or multi-wall, and clear, opal or heatstop versions. In addition, our skylights are also available in both fixed and opening versions. For a full renovation or new build, a curb is required for the correct installation of the skylight. Fortunately, you can also select the curb مباشرة on this page. Whether you are looking for a fixed or opening version, at Skylux we have everything you need to find the perfect skylight for your project. Moreover, our skylights are not only a stylish addition to any room, but they also provide excellent thermal and sound insulation. This ensures a more comfortable and energy-efficient home or office. Whether you are planning a renovation or building a new home, choose the reliable and high-quality skylights from Skylux. | https://skylux.eu/en/products/spherical-shaped-dome-1000-x-1900-mm?variant=49193060663629 | https://skylux.eu/cdn/shop/files/download_0110d436-d181-4f2b-ac43-481a72ebdc1e.jpg?v=1737484764&width=1600 | https://skylux.eu/cdn/shop/files/Skylux-lichtkoepel-100x190-cm-Lichtkoepel.jpg?v=1737486677&width=1600 | https://skylux.eu/cdn/shop/files/400dc924-54f6-47a2-b966-72acdf505529.webp?v=1782971968&width=1600 | https://skylux.eu/cdn/shop/files/e2602eb5-eb77-4594-9287-8563fa6b1ab1.webp?v=1782972066&width=1600 | https://skylux.eu/cdn/shop/files/646b0795-575e-4533-8c4b-b4c41eb259f5.jpg?v=1782972129&width=1600 | //skylux.eu/cdn/shop/files/E_MH_Installation_instructions_Skylux_PMMA_domes.pdf?v=14496508717816058976 | //skylux.eu/cdn/shop/files/E_TD_Technical_File.zip?v=8884726781087894850 | <body> <p id="isPasted">Looking for a way to bring more natural light into your home or workspace? Then be sure to consider a 1000x1900 skylight from Skylux! Our skylights are available in various sizes and materials, allowing you to find the perfect match for your project. Choose from acrylic or polycarbonate, single- or multi-wall, and clear, opal or heatstop versions. In addition, our skylights are also available in both fixed and opening versions.</p> <p>For a full renovation or new build, a curb is required for the correct installation of the skylight. Fortunately, you can also select the curb مباشرة on this page. Whether you are looking for a fixed or opening version, at Skylux we have everything you need to find the perfect skylight for your project.</p> <p>Moreover, our skylights are not only a stylish addition to any room, but they also provide excellent thermal and sound insulation. This ensures a more comfortable and energy-efficient home or office. Whether you are planning a renovation or building a new home, choose the reliable and high-quality skylights from Skylux.<br> </p> </body> | spherical-shaped-dome-1000-x-1900-mm | 8162586591509 | 49193060663629
Skylights | Skylight | Skylux | Skylux skylight 100x190 cm | Triple-walled (1.70 W/m²K) Heated space? Choose this version or higher! / Polycarbonate (250 times more impact-resistant than glass) / Opal * (milk glass) non transparent | 28996 | 5412970289968 | 1840.45 | Yes | 35-45 | 29.01 | Choose clear or opal or Heatstop | Opal * (milk glass) non transparent | Number of walls | Triple-walled (1.70 W/m²K) Heated space? Choose this version or higher! | Material | Polycarbonate (250 times more impact-resistant than glass) | 1000 x 1900 mm | 1900 | 1000 |  |  | 2.04 | Rectangular | [9 empty] | D |  |  | For heated areas, we recommend at least a 3-walled skylight for optimal insulation. | Looking for a way to bring more natural light into your home or workspace? Then be sure to consider a 1000x1900 skylight from Skylux! Our skylights are available in various sizes and materials, allowing you to find the perfect match for your project. Choose from acrylic or polycarbonate, single- or multi-wall, and clear, opal or heatstop versions. In addition, our skylights are also available in both fixed and opening versions. For a full renovation or new build, a curb is required for the correct installation of the skylight. Fortunately, you can also select the curb مباشرة on this page. Whether you are looking for a fixed or opening version, at Skylux we have everything you need to find the perfect skylight for your project. Moreover, our skylights are not only a stylish addition to any room, but they also provide excellent thermal and sound insulation. This ensures a more comfortable and energy-efficient home or office. Whether you are planning a renovation or building a new home, choose the reliable and high-quality skylights from Skylux. | https://skylux.eu/en/products/spherical-shaped-dome-1000-x-1900-mm?variant=49193060925773 | https://skylux.eu/cdn/shop/files/download_6b87ae3d-3186-49f6-b01f-28f521958ead.jpg?v=1737484779&width=1600 | https://skylux.eu/cdn/shop/files/Skylux-lichtkoepel-100x190-cm-Lichtkoepel.jpg?v=1737486677&width=1600 | https://skylux.eu/cdn/shop/files/400dc924-54f6-47a2-b966-72acdf505529.webp?v=1782971968&width=1600 | https://skylux.eu/cdn/shop/files/e2602eb5-eb77-4594-9287-8563fa6b1ab1.webp?v=1782972066&width=1600 | https://skylux.eu/cdn/shop/files/646b0795-575e-4533-8c4b-b4c41eb259f5.jpg?v=1782972129&width=1600 | //skylux.eu/cdn/shop/files/E_MH_Installation_instructions_Skylux_PMMA_domes.pdf?v=14496508717816058976 | //skylux.eu/cdn/shop/files/E_TD_Technical_File.zip?v=8884726781087894850 | <body> <p id="isPasted">Looking for a way to bring more natural light into your home or workspace? Then be sure to consider a 1000x1900 skylight from Skylux! Our skylights are available in various sizes and materials, allowing you to find the perfect match for your project. Choose from acrylic or polycarbonate, single- or multi-wall, and clear, opal or heatstop versions. In addition, our skylights are also available in both fixed and opening versions.</p> <p>For a full renovation or new build, a curb is required for the correct installation of the skylight. Fortunately, you can also select the curb مباشرة on this page. Whether you are looking for a fixed or opening version, at Skylux we have everything you need to find the perfect skylight for your project.</p> <p>Moreover, our skylights are not only a stylish addition to any room, but they also provide excellent thermal and sound insulation. This ensures a more comfortable and energy-efficient home or office. Whether you are planning a renovation or building a new home, choose the reliable and high-quality skylights from Skylux.<br> </p> </body> | spherical-shaped-dome-1000-x-1900-mm | 8162586591509 | 49193060925773
Skylights | Skylight | Skylux | Skylux skylight 100x190 cm | Four-walled (1.28 W/m²K) / Acrylic (10 times more impact-resistant than glass) / Opal * (milk glass) non transparent | 80536 | 5412970805366 | 1810.2 | Yes | 35-45 | 33.02 | Choose clear or opal or Heatstop | Opal * (milk glass) non transparent | Number of walls | Four-walled (1.28 W/m²K) | Material | Acrylic (10 times more impact-resistant than glass) | 1000 x 1900 mm | 1900 | 1000 |  |  | 2.04 | Rectangular | [9 empty] | D |  |  | For heated areas, we recommend at least a 3-walled skylight for optimal insulation. | Looking for a way to bring more natural light into your home or workspace? Then be sure to consider a 1000x1900 skylight from Skylux! Our skylights are available in various sizes and materials, allowing you to find the perfect match for your project. Choose from acrylic or polycarbonate, single- or multi-wall, and clear, opal or heatstop versions. In addition, our skylights are also available in both fixed and opening versions. For a full renovation or new build, a curb is required for the correct installation of the skylight. Fortunately, you can also select the curb مباشرة on this page. Whether you are looking for a fixed or opening version, at Skylux we have everything you need to find the perfect skylight for your project. Moreover, our skylights are not only a stylish addition to any room, but they also provide excellent thermal and sound insulation. This ensures a more comfortable and energy-efficient home or office. Whether you are planning a renovation or building a new home, choose the reliable and high-quality skylights from Skylux. | https://skylux.eu/en/products/spherical-shaped-dome-1000-x-1900-mm?variant=49193061024077 | https://skylux.eu/cdn/shop/files/download_4f89ad42-09a5-47ce-bd06-b8008582e30f.jpg?v=1737484802&width=1600 | https://skylux.eu/cdn/shop/files/Skylux-lichtkoepel-100x190-cm-Lichtkoepel.jpg?v=1737486677&width=1600 | https://skylux.eu/cdn/shop/files/400dc924-54f6-47a2-b966-72acdf505529.webp?v=1782971968&width=1600 | https://skylux.eu/cdn/shop/files/e2602eb5-eb77-4594-9287-8563fa6b1ab1.webp?v=1782972066&width=1600 | https://skylux.eu/cdn/shop/files/646b0795-575e-4533-8c4b-b4c41eb259f5.jpg?v=1782972129&width=1600 | //skylux.eu/cdn/shop/files/E_MH_Installation_instructions_Skylux_PMMA_domes.pdf?v=14496508717816058976 | //skylux.eu/cdn/shop/files/E_TD_Technical_File.zip?v=8884726781087894850 | <body> <p id="isPasted">Looking for a way to bring more natural light into your home or workspace? Then be sure to consider a 1000x1900 skylight from Skylux! Our skylights are available in various sizes and materials, allowing you to find the perfect match for your project. Choose from acrylic or polycarbonate, single- or multi-wall, and clear, opal or heatstop versions. In addition, our skylights are also available in both fixed and opening versions.</p> <p>For a full renovation or new build, a curb is required for the correct installation of the skylight. Fortunately, you can also select the curb مباشرة on this page. Whether you are looking for a fixed or opening version, at Skylux we have everything you need to find the perfect skylight for your project.</p> <p>Moreover, our skylights are not only a stylish addition to any room, but they also provide excellent thermal and sound insulation. This ensures a more comfortable and energy-efficient home or office. Whether you are planning a renovation or building a new home, choose the reliable and high-quality skylights from Skylux.<br> </p> </body> | spherical-shaped-dome-1000-x-1900-mm | 8162586591509 | 49193061024077
Skylights | Skylight | Skylux | Skylux skylight 100x190 cm | Four-walled (1.28 W/m²K) / Polycarbonate (250 times more impact-resistant than glass) / Opal * (milk glass) non transparent | 73019 | 5412970730194 | 2248.2 | Yes | 35-45 | 37.79 | Choose clear or opal or Heatstop | Opal * (milk glass) non transparent | Number of walls | Four-walled (1.28 W/m²K) | Material | Polycarbonate (250 times more impact-resistant than glass) | 1000 x 1900 mm | 1900 | 1000 |  |  | 2.04 | Rectangular | [9 empty] | D |  |  | For heated areas, we recommend at least a 3-walled skylight for optimal insulation. | Looking for a way to bring more natural light into your home or workspace? Then be sure to consider a 1000x1900 skylight from Skylux! Our skylights are available in various sizes and materials, allowing you to find the perfect match for your project. Choose from acrylic or polycarbonate, single- or multi-wall, and clear, opal or heatstop versions. In addition, our skylights are also available in both fixed and opening versions. For a full renovation or new build, a curb is required for the correct installation of the skylight. Fortunately, you can also select the curb مباشرة on this page. Whether you are looking for a fixed or opening version, at Skylux we have everything you need to find the perfect skylight for your project. Moreover, our skylights are not only a stylish addition to any room, but they also provide excellent thermal and sound insulation. This ensures a more comfortable and energy-efficient home or office. Whether you are planning a renovation or building a new home, choose the reliable and high-quality skylights from Skylux. | https://skylux.eu/en/products/spherical-shaped-dome-1000-x-1900-mm?variant=49193061089613 | https://skylux.eu/cdn/shop/files/download_d96e7a0e-90d2-4bb3-887c-60670a9cbf1b.jpg?v=1737484817&width=1600 | https://skylux.eu/cdn/shop/files/Skylux-lichtkoepel-100x190-cm-Lichtkoepel.jpg?v=1737486677&width=1600 | https://skylux.eu/cdn/shop/files/400dc924-54f6-47a2-b966-72acdf505529.webp?v=1782971968&width=1600 | https://skylux.eu/cdn/shop/files/e2602eb5-eb77-4594-9287-8563fa6b1ab1.webp?v=1782972066&width=1600 | https://skylux.eu/cdn/shop/files/646b0795-575e-4533-8c4b-b4c41eb259f5.jpg?v=1782972129&width=1600 | //skylux.eu/cdn/shop/files/E_MH_Installation_instructions_Skylux_PMMA_domes.pdf?v=14496508717816058976 | //skylux.eu/cdn/shop/files/E_TD_Technical_File.zip?v=8884726781087894850 | <body> <p id="isPasted">Looking for a way to bring more natural light into your home or workspace? Then be sure to consider a 1000x1900 skylight from Skylux! Our skylights are available in various sizes and materials, allowing you to find the perfect match for your project. Choose from acrylic or polycarbonate, single- or multi-wall, and clear, opal or heatstop versions. In addition, our skylights are also available in both fixed and opening versions.</p> <p>For a full renovation or new build, a curb is required for the correct installation of the skylight. Fortunately, you can also select the curb مباشرة on this page. Whether you are looking for a fixed or opening version, at Skylux we have everything you need to find the perfect skylight for your project.</p> <p>Moreover, our skylights are not only a stylish addition to any room, but they also provide excellent thermal and sound insulation. This ensures a more comfortable and energy-efficient home or office. Whether you are planning a renovation or building a new home, choose the reliable and high-quality skylights from Skylux.<br> </p> </body> | spherical-shaped-dome-1000-x-1900-mm | 8162586591509 | 49193061089613
Skylights | Skylight | Skylux | Skylux skylight 100x190 cm | Single-walled (least insulating - 5.17 W/m²K) / Polycarbonate (250 times more impact-resistant than glass) / Heat-reflective * opal & non transparent | 45159 | 5412970451594 | 1177.35 | Yes | 35-45 | 11.88 | Choose clear or opal or Heatstop | Heat-reflective * opal & non transparent | Number of walls | Single-walled (least insulating - 5.17 W/m²K) | Material | Polycarbonate (250 times more impact-resistant than glass) | 1000 x 1900 mm | 1900 | 1000 |  |  | 2.04 | Rectangular | [9 empty] | D |  |  | For heated areas, we recommend at least a 3-walled skylight for optimal insulation. | Looking for a way to bring more natural light into your home or workspace? Then be sure to consider a 1000x1900 skylight from Skylux! Our skylights are available in various sizes and materials, allowing you to find the perfect match for your project. Choose from acrylic or polycarbonate, single- or multi-wall, and clear, opal or heatstop versions. In addition, our skylights are also available in both fixed and opening versions. For a full renovation or new build, a curb is required for the correct installation of the skylight. Fortunately, you can also select the curb مباشرة on this page. Whether you are looking for a fixed or opening version, at Skylux we have everything you need to find the perfect skylight for your project. Moreover, our skylights are not only a stylish addition to any room, but they also provide excellent thermal and sound insulation. This ensures a more comfortable and energy-efficient home or office. Whether you are planning a renovation or building a new home, choose the reliable and high-quality skylights from Skylux. | https://skylux.eu/en/products/spherical-shaped-dome-1000-x-1900-mm?variant=49193060434253 | https://skylux.eu/cdn/shop/files/download_f6885dec-515e-4fdc-ac54-f3c296f2e046.jpg?v=1737484708&width=1600 | https://skylux.eu/cdn/shop/files/Skylux-lichtkoepel-100x190-cm-Lichtkoepel.jpg?v=1737486677&width=1600 | https://skylux.eu/cdn/shop/files/400dc924-54f6-47a2-b966-72acdf505529.webp?v=1782971968&width=1600 | https://skylux.eu/cdn/shop/files/e2602eb5-eb77-4594-9287-8563fa6b1ab1.webp?v=1782972066&width=1600 | https://skylux.eu/cdn/shop/files/646b0795-575e-4533-8c4b-b4c41eb259f5.jpg?v=1782972129&width=1600 | //skylux.eu/cdn/shop/files/E_MH_Installation_instructions_Skylux_PMMA_domes.pdf?v=14496508717816058976 | //skylux.eu/cdn/shop/files/E_TD_Technical_File.zip?v=8884726781087894850 | <body> <p id="isPasted">Looking for a way to bring more natural light into your home or workspace? Then be sure to consider a 1000x1900 skylight from Skylux! Our skylights are available in various sizes and materials, allowing you to find the perfect match for your project. Choose from acrylic or polycarbonate, single- or multi-wall, and clear, opal or heatstop versions. In addition, our skylights are also available in both fixed and opening versions.</p> <p>For a full renovation or new build, a curb is required for the correct installation of the skylight. Fortunately, you can also select the curb مباشرة on this page. Whether you are looking for a fixed or opening version, at Skylux we have everything you need to find the perfect skylight for your project.</p> <p>Moreover, our skylights are not only a stylish addition to any room, but they also provide excellent thermal and sound insulation. This ensures a more comfortable and energy-efficient home or office. Whether you are planning a renovation or building a new home, choose the reliable and high-quality skylights from Skylux.<br> </p> </body> | spherical-shaped-dome-1000-x-1900-mm | 8162586591509 | 49193060434253
Skylights | Skylight | Skylux | Skylux skylight 100x190 cm | Double-walled (2.90 W/m²K) / Polycarbonate (250 times more impact-resistant than glass) / Heat-reflective * opal & non transparent | 27261 | 5412970272618 | 1585.1 | Yes | 35-45 | 19.44 | Choose clear or opal or Heatstop | Heat-reflective * opal & non transparent | Number of walls | Double-walled (2.90 W/m²K) | Material | Polycarbonate (250 times more impact-resistant than glass) | 1000 x 1900 mm | 1900 | 1000 |  |  | 2.04 | Rectangular | [9 empty] | D |  |  | For heated areas, we recommend at least a 3-walled skylight for optimal insulation. | Looking for a way to bring more natural light into your home or workspace? Then be sure to consider a 1000x1900 skylight from Skylux! Our skylights are available in various sizes and materials, allowing you to find the perfect match for your project. Choose from acrylic or polycarbonate, single- or multi-wall, and clear, opal or heatstop versions. In addition, our skylights are also available in both fixed and opening versions. For a full renovation or new build, a curb is required for the correct installation of the skylight. Fortunately, you can also select the curb مباشرة on this page. Whether you are looking for a fixed or opening version, at Skylux we have everything you need to find the perfect skylight for your project. Moreover, our skylights are not only a stylish addition to any room, but they also provide excellent thermal and sound insulation. This ensures a more comfortable and energy-efficient home or office. Whether you are planning a renovation or building a new home, choose the reliable and high-quality skylights from Skylux. | https://skylux.eu/en/products/spherical-shaped-dome-1000-x-1900-mm?variant=49193060598093 | https://skylux.eu/cdn/shop/files/download_63e7d24a-780d-45f2-96cd-7164e4b9a5f4.jpg?v=1737484748&width=1600 | https://skylux.eu/cdn/shop/files/Skylux-lichtkoepel-100x190-cm-Lichtkoepel.jpg?v=1737486677&width=1600 | https://skylux.eu/cdn/shop/files/400dc924-54f6-47a2-b966-72acdf505529.webp?v=1782971968&width=1600 | https://skylux.eu/cdn/shop/files/e2602eb5-eb77-4594-9287-8563fa6b1ab1.webp?v=1782972066&width=1600 | https://skylux.eu/cdn/shop/files/646b0795-575e-4533-8c4b-b4c41eb259f5.jpg?v=1782972129&width=1600 | //skylux.eu/cdn/shop/files/E_MH_Installation_instructions_Skylux_PMMA_domes.pdf?v=14496508717816058976 | //skylux.eu/cdn/shop/files/E_TD_Technical_File.zip?v=8884726781087894850 | <body> <p id="isPasted">Looking for a way to bring more natural light into your home or workspace? Then be sure to consider a 1000x1900 skylight from Skylux! Our skylights are available in various sizes and materials, allowing you to find the perfect match for your project. Choose from acrylic or polycarbonate, single- or multi-wall, and clear, opal or heatstop versions. In addition, our skylights are also available in both fixed and opening versions.</p> <p>For a full renovation or new build, a curb is required for the correct installation of the skylight. Fortunately, you can also select the curb مباشرة on this page. Whether you are looking for a fixed or opening version, at Skylux we have everything you need to find the perfect skylight for your project.</p> <p>Moreover, our skylights are not only a stylish addition to any room, but they also provide excellent thermal and sound insulation. This ensures a more comfortable and energy-efficient home or office. Whether you are planning a renovation or building a new home, choose the reliable and high-quality skylights from Skylux.<br> </p> </body> | spherical-shaped-dome-1000-x-1900-mm | 8162586591509 | 49193060598093
Skylights | Skylight | Skylux | Skylux skylight 100x190 cm | Triple-walled (1.70 W/m²K) Heated space? Choose this version or higher! / Polycarbonate (250 times more impact-resistant than glass) / Heat-reflective * opal & non transparent | 31808 | 5412970318088 | 1992.9 | Yes | 35-45 | 29.01 | Choose clear or opal or Heatstop | Heat-reflective * opal & non transparent | Number of walls | Triple-walled (1.70 W/m²K) Heated space? Choose this version or higher! | Material | Polycarbonate (250 times more impact-resistant than glass) | 1000 x 1900 mm | 1900 | 1000 |  |  | 2.04 | Rectangular | [9 empty] | D |  |  | For heated areas, we recommend at least a 3-walled skylight for optimal insulation. | Looking for a way to bring more natural light into your home or workspace? Then be sure to consider a 1000x1900 skylight from Skylux! Our skylights are available in various sizes and materials, allowing you to find the perfect match for your project. Choose from acrylic or polycarbonate, single- or multi-wall, and clear, opal or heatstop versions. In addition, our skylights are also available in both fixed and opening versions. For a full renovation or new build, a curb is required for the correct installation of the skylight. Fortunately, you can also select the curb مباشرة on this page. Whether you are looking for a fixed or opening version, at Skylux we have everything you need to find the perfect skylight for your project. Moreover, our skylights are not only a stylish addition to any room, but they also provide excellent thermal and sound insulation. This ensures a more comfortable and energy-efficient home or office. Whether you are planning a renovation or building a new home, choose the reliable and high-quality skylights from Skylux. | https://skylux.eu/en/products/spherical-shaped-dome-1000-x-1900-mm?variant=49193060958541 | https://skylux.eu/cdn/shop/files/download_14adc371-6ee2-430a-a279-fc0760dbde64.jpg?v=1737484786&width=1600 | https://skylux.eu/cdn/shop/files/Skylux-lichtkoepel-100x190-cm-Lichtkoepel.jpg?v=1737486677&width=1600 | https://skylux.eu/cdn/shop/files/400dc924-54f6-47a2-b966-72acdf505529.webp?v=1782971968&width=1600 | https://skylux.eu/cdn/shop/files/e2602eb5-eb77-4594-9287-8563fa6b1ab1.webp?v=1782972066&width=1600 | https://skylux.eu/cdn/shop/files/646b0795-575e-4533-8c4b-b4c41eb259f5.jpg?v=1782972129&width=1600 | //skylux.eu/cdn/shop/files/E_MH_Installation_instructions_Skylux_PMMA_domes.pdf?v=14496508717816058976 | //skylux.eu/cdn/shop/files/E_TD_Technical_File.zip?v=8884726781087894850 | <body> <p id="isPasted">Looking for a way to bring more natural light into your home or workspace? Then be sure to consider a 1000x1900 skylight from Skylux! Our skylights are available in various sizes and materials, allowing you to find the perfect match for your project. Choose from acrylic or polycarbonate, single- or multi-wall, and clear, opal or heatstop versions. In addition, our skylights are also available in both fixed and opening versions.</p> <p>For a full renovation or new build, a curb is required for the correct installation of the skylight. Fortunately, you can also select the curb مباشرة on this page. Whether you are looking for a fixed or opening version, at Skylux we have everything you need to find the perfect skylight for your project.</p> <p>Moreover, our skylights are not only a stylish addition to any room, but they also provide excellent thermal and sound insulation. This ensures a more comfortable and energy-efficient home or office. Whether you are planning a renovation or building a new home, choose the reliable and high-quality skylights from Skylux.<br> </p> </body> | spherical-shaped-dome-1000-x-1900-mm | 8162586591509 | 49193060958541
Skylights | Skylight | Skylux | Skylux skylight 100x190 cm | Four-walled (1.28 W/m²K) / Polycarbonate (250 times more impact-resistant than glass) / Heat-reflective * opal & non transparent | 73124 | 5412970731245 | 2400.65 | Yes | 35-45 | 37.79 | Choose clear or opal or Heatstop | Heat-reflective * opal & non transparent | Number of walls | Four-walled (1.28 W/m²K) | Material | Polycarbonate (250 times more impact-resistant than glass) | 1000 x 1900 mm | 1900 | 1000 |  |  | 2.04 | Rectangular | [9 empty] | D |  |  | For heated areas, we recommend at least a 3-walled skylight for optimal insulation. | Looking for a way to bring more natural light into your home or workspace? Then be sure to consider a 1000x1900 skylight from Skylux! Our skylights are available in various sizes and materials, allowing you to find the perfect match for your project. Choose from acrylic or polycarbonate, single- or multi-wall, and clear, opal or heatstop versions. In addition, our skylights are also available in both fixed and opening versions. For a full renovation or new build, a curb is required for the correct installation of the skylight. Fortunately, you can also select the curb مباشرة on this page. Whether you are looking for a fixed or opening version, at Skylux we have everything you need to find the perfect skylight for your project. Moreover, our skylights are not only a stylish addition to any room, but they also provide excellent thermal and sound insulation. This ensures a more comfortable and energy-efficient home or office. Whether you are planning a renovation or building a new home, choose the reliable and high-quality skylights from Skylux. | https://skylux.eu/en/products/spherical-shaped-dome-1000-x-1900-mm?variant=49193061122381 | https://skylux.eu/cdn/shop/files/download_8ae2acf0-c3ce-43fb-8364-e36a0f535f4e.jpg?v=1737484825&width=1600 | https://skylux.eu/cdn/shop/files/Skylux-lichtkoepel-100x190-cm-Lichtkoepel.jpg?v=1737486677&width=1600 | https://skylux.eu/cdn/shop/files/400dc924-54f6-47a2-b966-72acdf505529.webp?v=1782971968&width=1600 | https://skylux.eu/cdn/shop/files/e2602eb5-eb77-4594-9287-8563fa6b1ab1.webp?v=1782972066&width=1600 | https://skylux.eu/cdn/shop/files/646b0795-575e-4533-8c4b-b4c41eb259f5.jpg?v=1782972129&width=1600 | //skylux.eu/cdn/shop/files/E_MH_Installation_instructions_Skylux_PMMA_domes.pdf?v=14496508717816058976 | //skylux.eu/cdn/shop/files/E_TD_Technical_File.zip?v=8884726781087894850 | <body> <p id="isPasted">Looking for a way to bring more natural light into your home or workspace? Then be sure to consider a 1000x1900 skylight from Skylux! Our skylights are available in various sizes and materials, allowing you to find the perfect match for your project. Choose from acrylic or polycarbonate, single- or multi-wall, and clear, opal or heatstop versions. In addition, our skylights are also available in both fixed and opening versions.</p> <p>For a full renovation or new build, a curb is required for the correct installation of the skylight. Fortunately, you can also select the curb مباشرة on this page. Whether you are looking for a fixed or opening version, at Skylux we have everything you need to find the perfect skylight for your project.</p> <p>Moreover, our skylights are not only a stylish addition to any room, but they also provide excellent thermal and sound insulation. This ensures a more comfortable and energy-efficient home or office. Whether you are planning a renovation or building a new home, choose the reliable and high-quality skylights from Skylux.<br> </p> </body> | spherical-shaped-dome-1000-x-1900-mm | 8162586591509 | 49193061122381
Skylights | Skylight | Skylux | Skylux skylight 100x200 cm | Single-walled (least insulating - 5.17 W/m²K) / Acrylic (10 times more impact-resistant than glass) / Clear * just like glass | 1776 | 5412970017769 | 588.1 | Yes | 2-5 | 9 | Choose clear or opal or Heatstop | Clear * just like glass | Number of walls | Single-walled (least insulating - 5.17 W/m²K) | Material | Acrylic (10 times more impact-resistant than glass) | 1000 x 2000 mm | 2000 | 1000 |  |  | 2.34 | Rectangular | [9 empty] | A |  |  | For heated areas, we recommend at least a 3-walled skylight for optimal insulation. | Looking for a way to bring more natural light into your home or workspace? Then be sure to consider a 1000x2000 skylight from Skylux! Our skylights are available in different sizes and materials, allowing you to find the perfect match for your project. Choose from acrylic or polycarbonate, single- or multi-wall, and clear, opal or heatstop versions. In addition, our skylights are also available in both fixed and opening versions. For a complete renovation or new build, a curb is required for the correct installation of the skylight. Fortunately, you can also select the curb مباشرة on this page. Whether you are looking for a fixed or opening version, at Skylux we have everything you need to find the perfect skylight for your project. Moreover, our skylights are not only a stylish addition to any space, but they also offer excellent thermal and sound insulation. This ensures a more comfortable and more energy-efficient home or office. Whether you are planning a renovation or building a new home, choose the reliable and high-quality skylights from Skylux. | https://skylux.eu/en/products/spherical-shaped-dome-1000-x-2000-mm?variant=49193061351757 | https://skylux.eu/cdn/shop/files/download_aec7bdaa-53ab-487f-8826-0c4b57bb74aa.jpg?v=1737484494&width=1600 | https://skylux.eu/cdn/shop/files/Skylux-lichtkoepel-100x200-cm-Lichtkoepel.jpg?v=1737486670&width=1600 | https://skylux.eu/cdn/shop/files/400dc924-54f6-47a2-b966-72acdf505529.webp?v=1782971968&width=1600 | https://skylux.eu/cdn/shop/files/e2602eb5-eb77-4594-9287-8563fa6b1ab1.webp?v=1782972066&width=1600 | https://skylux.eu/cdn/shop/files/646b0795-575e-4533-8c4b-b4c41eb259f5.jpg?v=1782972129&width=1600 | //skylux.eu/cdn/shop/files/E_MH_Installation_instructions_Skylux_PMMA_domes.pdf?v=14496508717816058976 | //skylux.eu/cdn/shop/files/E_TD_Technical_File.zip?v=8884726781087894850 | <body> <p id="isPasted">Looking for a way to bring more natural light into your home or workspace? Then be sure to consider a 1000x2000 skylight from Skylux! Our skylights are available in different sizes and materials, allowing you to find the perfect match for your project. Choose from acrylic or polycarbonate, single- or multi-wall, and clear, opal or heatstop versions. In addition, our skylights are also available in both fixed and opening versions.</p> <p>For a complete renovation or new build, a curb is required for the correct installation of the skylight. Fortunately, you can also select the curb مباشرة on this page. Whether you are looking for a fixed or opening version, at Skylux we have everything you need to find the perfect skylight for your project.</p> <p>Moreover, our skylights are not only a stylish addition to any space, but they also offer excellent thermal and sound insulation. This ensures a more comfortable and more energy-efficient home or office. Whether you are planning a renovation or building a new home, choose the reliable and high-quality skylights from Skylux.<br> </p> </body> | spherical-shaped-dome-1000-x-2000-mm | 8162586558741 | 49193061351757
Skylights | Skylight | Skylux | Skylux skylight 100x200 cm | Single-walled (least insulating - 5.17 W/m²K) / Polycarbonate (250 times more impact-resistant than glass) / Clear * just like glass | 5552 | 5412970055525 | 1026.1 | Yes | 2-5 | 11.95 | Choose clear or opal or Heatstop | Clear * just like glass | Number of walls | Single-walled (least insulating - 5.17 W/m²K) | Material | Polycarbonate (250 times more impact-resistant than glass) | 1000 x 2000 mm | 2000 | 1000 |  |  | 2.34 | Rectangular | [9 empty] | A |  |  | For heated areas, we recommend at least a 3-walled skylight for optimal insulation. | Looking for a way to bring more natural light into your home or workspace? Then be sure to consider a 1000x2000 skylight from Skylux! Our skylights are available in different sizes and materials, allowing you to find the perfect match for your project. Choose from acrylic or polycarbonate, single- or multi-wall, and clear, opal or heatstop versions. In addition, our skylights are also available in both fixed and opening versions. For a complete renovation or new build, a curb is required for the correct installation of the skylight. Fortunately, you can also select the curb مباشرة on this page. Whether you are looking for a fixed or opening version, at Skylux we have everything you need to find the perfect skylight for your project. Moreover, our skylights are not only a stylish addition to any space, but they also offer excellent thermal and sound insulation. This ensures a more comfortable and more energy-efficient home or office. Whether you are planning a renovation or building a new home, choose the reliable and high-quality skylights from Skylux. | https://skylux.eu/en/products/spherical-shaped-dome-1000-x-2000-mm?variant=49193061417293 | https://skylux.eu/cdn/shop/files/download_55fe9882-7576-46c9-95f8-215d9203a147.jpg?v=1737484510&width=1600 | https://skylux.eu/cdn/shop/files/Skylux-lichtkoepel-100x200-cm-Lichtkoepel.jpg?v=1737486670&width=1600 | https://skylux.eu/cdn/shop/files/400dc924-54f6-47a2-b966-72acdf505529.webp?v=1782971968&width=1600 | https://skylux.eu/cdn/shop/files/e2602eb5-eb77-4594-9287-8563fa6b1ab1.webp?v=1782972066&width=1600 | https://skylux.eu/cdn/shop/files/646b0795-575e-4533-8c4b-b4c41eb259f5.jpg?v=1782972129&width=1600 | //skylux.eu/cdn/shop/files/E_MH_Installation_instructions_Skylux_PMMA_domes.pdf?v=14496508717816058976 | //skylux.eu/cdn/shop/files/E_TD_Technical_File.zip?v=8884726781087894850 | <body> <p id="isPasted">Looking for a way to bring more natural light into your home or workspace? Then be sure to consider a 1000x2000 skylight from Skylux! Our skylights are available in different sizes and materials, allowing you to find the perfect match for your project. Choose from acrylic or polycarbonate, single- or multi-wall, and clear, opal or heatstop versions. In addition, our skylights are also available in both fixed and opening versions.</p> <p>For a complete renovation or new build, a curb is required for the correct installation of the skylight. Fortunately, you can also select the curb مباشرة on this page. Whether you are looking for a fixed or opening version, at Skylux we have everything you need to find the perfect skylight for your project.</p> <p>Moreover, our skylights are not only a stylish addition to any space, but they also offer excellent thermal and sound insulation. This ensures a more comfortable and more energy-efficient home or office. Whether you are planning a renovation or building a new home, choose the reliable and high-quality skylights from Skylux.<br> </p> </body> | spherical-shaped-dome-1000-x-2000-mm | 8162586558741 | 49193061417293
Skylights | Skylight | Skylux | Skylux skylight 100x200 cm | Double-walled (2.90 W/m²K) / Acrylic (10 times more impact-resistant than glass) / Clear * just like glass | 2057 | 5412970020578 | 997.05 | Yes | 2-5 | 16.9 | Choose clear or opal or Heatstop | Clear * just like glass | Number of walls | Double-walled (2.90 W/m²K) | Material | Acrylic (10 times more impact-resistant than glass) | 1000 x 2000 mm | 2000 | 1000 |  |  | 2.34 | Rectangular | [9 empty] | A |  |  | For heated areas, we recommend at least a 3-walled skylight for optimal insulation. | Looking for a way to bring more natural light into your home or workspace? Then be sure to consider a 1000x2000 skylight from Skylux! Our skylights are available in different sizes and materials, allowing you to find the perfect match for your project. Choose from acrylic or polycarbonate, single- or multi-wall, and clear, opal or heatstop versions. In addition, our skylights are also available in both fixed and opening versions. For a complete renovation or new build, a curb is required for the correct installation of the skylight. Fortunately, you can also select the curb مباشرة on this page. Whether you are looking for a fixed or opening version, at Skylux we have everything you need to find the perfect skylight for your project. Moreover, our skylights are not only a stylish addition to any space, but they also offer excellent thermal and sound insulation. This ensures a more comfortable and more energy-efficient home or office. Whether you are planning a renovation or building a new home, choose the reliable and high-quality skylights from Skylux. | https://skylux.eu/en/products/spherical-shaped-dome-1000-x-2000-mm?variant=49193061744973 | https://skylux.eu/cdn/shop/files/download_dc8109a7-5e47-45c3-8a9b-7edf0bf65e03.jpg?v=1737484542&width=1600 | https://skylux.eu/cdn/shop/files/Skylux-lichtkoepel-100x200-cm-Lichtkoepel.jpg?v=1737486670&width=1600 | https://skylux.eu/cdn/shop/files/400dc924-54f6-47a2-b966-72acdf505529.webp?v=1782971968&width=1600 | https://skylux.eu/cdn/shop/files/e2602eb5-eb77-4594-9287-8563fa6b1ab1.webp?v=1782972066&width=1600 | https://skylux.eu/cdn/shop/files/646b0795-575e-4533-8c4b-b4c41eb259f5.jpg?v=1782972129&width=1600 | //skylux.eu/cdn/shop/files/E_MH_Installation_instructions_Skylux_PMMA_domes.pdf?v=14496508717816058976 | //skylux.eu/cdn/shop/files/E_TD_Technical_File.zip?v=8884726781087894850 | <body> <p id="isPasted">Looking for a way to bring more natural light into your home or workspace? Then be sure to consider a 1000x2000 skylight from Skylux! Our skylights are available in different sizes and materials, allowing you to find the perfect match for your project. Choose from acrylic or polycarbonate, single- or multi-wall, and clear, opal or heatstop versions. In addition, our skylights are also available in both fixed and opening versions.</p> <p>For a complete renovation or new build, a curb is required for the correct installation of the skylight. Fortunately, you can also select the curb مباشرة on this page. Whether you are looking for a fixed or opening version, at Skylux we have everything you need to find the perfect skylight for your project.</p> <p>Moreover, our skylights are not only a stylish addition to any space, but they also offer excellent thermal and sound insulation. This ensures a more comfortable and more energy-efficient home or office. Whether you are planning a renovation or building a new home, choose the reliable and high-quality skylights from Skylux.<br> </p> </body> | spherical-shaped-dome-1000-x-2000-mm | 8162586558741 | 49193061744973
Skylights | Skylight | Skylux | Skylux skylight 100x200 cm | Double-walled (2.90 W/m²K) / Polycarbonate (250 times more impact-resistant than glass) / Clear * just like glass | 1641 | 5412970016410 | 1435.1 | Yes | 2-5 | 19.51 | Choose clear or opal or Heatstop | Clear * just like glass | Number of walls | Double-walled (2.90 W/m²K) | Material | Polycarbonate (250 times more impact-resistant than glass) | 1000 x 2000 mm | 2000 | 1000 |  |  | 2.34 | Rectangular | [9 empty] | A |  |  | For heated areas, we recommend at least a 3-walled skylight for optimal insulation. | Looking for a way to bring more natural light into your home or workspace? Then be sure to consider a 1000x2000 skylight from Skylux! Our skylights are available in different sizes and materials, allowing you to find the perfect match for your project. Choose from acrylic or polycarbonate, single- or multi-wall, and clear, opal or heatstop versions. In addition, our skylights are also available in both fixed and opening versions. For a complete renovation or new build, a curb is required for the correct installation of the skylight. Fortunately, you can also select the curb مباشرة on this page. Whether you are looking for a fixed or opening version, at Skylux we have everything you need to find the perfect skylight for your project. Moreover, our skylights are not only a stylish addition to any space, but they also offer excellent thermal and sound insulation. This ensures a more comfortable and more energy-efficient home or office. Whether you are planning a renovation or building a new home, choose the reliable and high-quality skylights from Skylux. | https://skylux.eu/en/products/spherical-shaped-dome-1000-x-2000-mm?variant=49193061810509 | https://skylux.eu/cdn/shop/files/download_9cf5967b-6a5e-4aec-967a-73893d5d7b1c.jpg?v=1737484557&width=1600 | https://skylux.eu/cdn/shop/files/Skylux-lichtkoepel-100x200-cm-Lichtkoepel.jpg?v=1737486670&width=1600 | https://skylux.eu/cdn/shop/files/400dc924-54f6-47a2-b966-72acdf505529.webp?v=1782971968&width=1600 | https://skylux.eu/cdn/shop/files/e2602eb5-eb77-4594-9287-8563fa6b1ab1.webp?v=1782972066&width=1600 | https://skylux.eu/cdn/shop/files/646b0795-575e-4533-8c4b-b4c41eb259f5.jpg?v=1782972129&width=1600 | //skylux.eu/cdn/shop/files/E_MH_Installation_instructions_Skylux_PMMA_domes.pdf?v=14496508717816058976 | //skylux.eu/cdn/shop/files/E_TD_Technical_File.zip?v=8884726781087894850 | <body> <p id="isPasted">Looking for a way to bring more natural light into your home or workspace? Then be sure to consider a 1000x2000 skylight from Skylux! Our skylights are available in different sizes and materials, allowing you to find the perfect match for your project. Choose from acrylic or polycarbonate, single- or multi-wall, and clear, opal or heatstop versions. In addition, our skylights are also available in both fixed and opening versions.</p> <p>For a complete renovation or new build, a curb is required for the correct installation of the skylight. Fortunately, you can also select the curb مباشرة on this page. Whether you are looking for a fixed or opening version, at Skylux we have everything you need to find the perfect skylight for your project.</p> <p>Moreover, our skylights are not only a stylish addition to any space, but they also offer excellent thermal and sound insulation. This ensures a more comfortable and more energy-efficient home or office. Whether you are planning a renovation or building a new home, choose the reliable and high-quality skylights from Skylux.<br> </p> </body> | spherical-shaped-dome-1000-x-2000-mm | 8162586558741 | 49193061810509
Skylights | Skylight | Skylux | Skylux skylight 100x200 cm | Triple-walled (1.70 W/m²K) Heated space? Choose this version or higher! / Acrylic (10 times more impact-resistant than glass) / Clear * just like glass | 4650 | 5412970046509 | 1406.05 | Yes | 2-5 | 24 | Choose clear or opal or Heatstop | Clear * just like glass | Number of walls | Triple-walled (1.70 W/m²K) Heated space? Choose this version or higher! | Material | Acrylic (10 times more impact-resistant than glass) | 1000 x 2000 mm | 2000 | 1000 |  |  | 2.34 | Rectangular | [9 empty] | A |  |  | For heated areas, we recommend at least a 3-walled skylight for optimal insulation. | Looking for a way to bring more natural light into your home or workspace? Then be sure to consider a 1000x2000 skylight from Skylux! Our skylights are available in different sizes and materials, allowing you to find the perfect match for your project. Choose from acrylic or polycarbonate, single- or multi-wall, and clear, opal or heatstop versions. In addition, our skylights are also available in both fixed and opening versions. For a complete renovation or new build, a curb is required for the correct installation of the skylight. Fortunately, you can also select the curb مباشرة on this page. Whether you are looking for a fixed or opening version, at Skylux we have everything you need to find the perfect skylight for your project. Moreover, our skylights are not only a stylish addition to any space, but they also offer excellent thermal and sound insulation. This ensures a more comfortable and more energy-efficient home or office. Whether you are planning a renovation or building a new home, choose the reliable and high-quality skylights from Skylux. | https://skylux.eu/en/products/spherical-shaped-dome-1000-x-2000-mm?variant=49193061974349 | https://skylux.eu/cdn/shop/files/download_fd676b47-2ba3-4485-89c3-bf072e7f6ecb.jpg?v=1737484578&width=1600 | https://skylux.eu/cdn/shop/files/Skylux-lichtkoepel-100x200-cm-Lichtkoepel.jpg?v=1737486670&width=1600 | https://skylux.eu/cdn/shop/files/400dc924-54f6-47a2-b966-72acdf505529.webp?v=1782971968&width=1600 | https://skylux.eu/cdn/shop/files/e2602eb5-eb77-4594-9287-8563fa6b1ab1.webp?v=1782972066&width=1600 | https://skylux.eu/cdn/shop/files/646b0795-575e-4533-8c4b-b4c41eb259f5.jpg?v=1782972129&width=1600 | //skylux.eu/cdn/shop/files/E_MH_Installation_instructions_Skylux_PMMA_domes.pdf?v=14496508717816058976 | //skylux.eu/cdn/shop/files/E_TD_Technical_File.zip?v=8884726781087894850 | <body> <p id="isPasted">Looking for a way to bring more natural light into your home or workspace? Then be sure to consider a 1000x2000 skylight from Skylux! Our skylights are available in different sizes and materials, allowing you to find the perfect match for your project. Choose from acrylic or polycarbonate, single- or multi-wall, and clear, opal or heatstop versions. In addition, our skylights are also available in both fixed and opening versions.</p> <p>For a complete renovation or new build, a curb is required for the correct installation of the skylight. Fortunately, you can also select the curb مباشرة on this page. Whether you are looking for a fixed or opening version, at Skylux we have everything you need to find the perfect skylight for your project.</p> <p>Moreover, our skylights are not only a stylish addition to any space, but they also offer excellent thermal and sound insulation. This ensures a more comfortable and more energy-efficient home or office. Whether you are planning a renovation or building a new home, choose the reliable and high-quality skylights from Skylux.<br> </p> </body> | spherical-shaped-dome-1000-x-2000-mm | 8162586558741 | 49193061974349
Skylights | Skylight | Skylux | Skylux skylight 100x200 cm | Triple-walled (1.70 W/m²K) Heated space? Choose this version or higher! / Polycarbonate (250 times more impact-resistant than glass) / Clear * just like glass | 10140 | 5412970101406 | 1844.05 | Yes | 2-5 | 26.93 | Choose clear or opal or Heatstop | Clear * just like glass | Number of walls | Triple-walled (1.70 W/m²K) Heated space? Choose this version or higher! | Material | Polycarbonate (250 times more impact-resistant than glass) | 1000 x 2000 mm | 2000 | 1000 |  |  | 2.34 | Rectangular | [9 empty] | A |  |  | For heated areas, we recommend at least a 3-walled skylight for optimal insulation. | Looking for a way to bring more natural light into your home or workspace? Then be sure to consider a 1000x2000 skylight from Skylux! Our skylights are available in different sizes and materials, allowing you to find the perfect match for your project. Choose from acrylic or polycarbonate, single- or multi-wall, and clear, opal or heatstop versions. In addition, our skylights are also available in both fixed and opening versions. For a complete renovation or new build, a curb is required for the correct installation of the skylight. Fortunately, you can also select the curb مباشرة on this page. Whether you are looking for a fixed or opening version, at Skylux we have everything you need to find the perfect skylight for your project. Moreover, our skylights are not only a stylish addition to any space, but they also offer excellent thermal and sound insulation. This ensures a more comfortable and more energy-efficient home or office. Whether you are planning a renovation or building a new home, choose the reliable and high-quality skylights from Skylux. | https://skylux.eu/en/products/spherical-shaped-dome-1000-x-2000-mm?variant=49193062170957 | https://skylux.eu/cdn/shop/files/download_477b5581-24d1-4854-8794-f117c156a1c7.jpg?v=1737484594&width=1600 | https://skylux.eu/cdn/shop/files/Skylux-lichtkoepel-100x200-cm-Lichtkoepel.jpg?v=1737486670&width=1600 | https://skylux.eu/cdn/shop/files/400dc924-54f6-47a2-b966-72acdf505529.webp?v=1782971968&width=1600 | https://skylux.eu/cdn/shop/files/e2602eb5-eb77-4594-9287-8563fa6b1ab1.webp?v=1782972066&width=1600 | https://skylux.eu/cdn/shop/files/646b0795-575e-4533-8c4b-b4c41eb259f5.jpg?v=1782972129&width=1600 | //skylux.eu/cdn/shop/files/E_MH_Installation_instructions_Skylux_PMMA_domes.pdf?v=14496508717816058976 | //skylux.eu/cdn/shop/files/E_TD_Technical_File.zip?v=8884726781087894850 | <body> <p id="isPasted">Looking for a way to bring more natural light into your home or workspace? Then be sure to consider a 1000x2000 skylight from Skylux! Our skylights are available in different sizes and materials, allowing you to find the perfect match for your project. Choose from acrylic or polycarbonate, single- or multi-wall, and clear, opal or heatstop versions. In addition, our skylights are also available in both fixed and opening versions.</p> <p>For a complete renovation or new build, a curb is required for the correct installation of the skylight. Fortunately, you can also select the curb مباشرة on this page. Whether you are looking for a fixed or opening version, at Skylux we have everything you need to find the perfect skylight for your project.</p> <p>Moreover, our skylights are not only a stylish addition to any space, but they also offer excellent thermal and sound insulation. This ensures a more comfortable and more energy-efficient home or office. Whether you are planning a renovation or building a new home, choose the reliable and high-quality skylights from Skylux.<br> </p> </body> | spherical-shaped-dome-1000-x-2000-mm | 8162586558741 | 49193062170957
Skylights | Skylight | Skylux | Skylux skylight 100x200 cm | Four-walled (1.28 W/m²K) / Acrylic (10 times more impact-resistant than glass) / Clear * just like glass | 66026 | 5412970660262 | 1815 | Yes | 2-5 | 33.04 | Choose clear or opal or Heatstop | Clear * just like glass | Number of walls | Four-walled (1.28 W/m²K) | Material | Acrylic (10 times more impact-resistant than glass) | 1000 x 2000 mm | 2000 | 1000 |  |  | 2.34 | Rectangular | [9 empty] | A |  |  | For heated areas, we recommend at least a 3-walled skylight for optimal insulation. | Looking for a way to bring more natural light into your home or workspace? Then be sure to consider a 1000x2000 skylight from Skylux! Our skylights are available in different sizes and materials, allowing you to find the perfect match for your project. Choose from acrylic or polycarbonate, single- or multi-wall, and clear, opal or heatstop versions. In addition, our skylights are also available in both fixed and opening versions. For a complete renovation or new build, a curb is required for the correct installation of the skylight. Fortunately, you can also select the curb مباشرة on this page. Whether you are looking for a fixed or opening version, at Skylux we have everything you need to find the perfect skylight for your project. Moreover, our skylights are not only a stylish addition to any space, but they also offer excellent thermal and sound insulation. This ensures a more comfortable and more energy-efficient home or office. Whether you are planning a renovation or building a new home, choose the reliable and high-quality skylights from Skylux. | https://skylux.eu/en/products/spherical-shaped-dome-1000-x-2000-mm?variant=49193062302029 | https://skylux.eu/cdn/shop/files/download_471830eb-eb3c-4ffb-a585-12c35fa6b532.jpg?v=1737484616&width=1600 | https://skylux.eu/cdn/shop/files/Skylux-lichtkoepel-100x200-cm-Lichtkoepel.jpg?v=1737486670&width=1600 | https://skylux.eu/cdn/shop/files/400dc924-54f6-47a2-b966-72acdf505529.webp?v=1782971968&width=1600 | https://skylux.eu/cdn/shop/files/e2602eb5-eb77-4594-9287-8563fa6b1ab1.webp?v=1782972066&width=1600 | https://skylux.eu/cdn/shop/files/646b0795-575e-4533-8c4b-b4c41eb259f5.jpg?v=1782972129&width=1600 | //skylux.eu/cdn/shop/files/E_MH_Installation_instructions_Skylux_PMMA_domes.pdf?v=14496508717816058976 | //skylux.eu/cdn/shop/files/E_TD_Technical_File.zip?v=8884726781087894850 | <body> <p id="isPasted">Looking for a way to bring more natural light into your home or workspace? Then be sure to consider a 1000x2000 skylight from Skylux! Our skylights are available in different sizes and materials, allowing you to find the perfect match for your project. Choose from acrylic or polycarbonate, single- or multi-wall, and clear, opal or heatstop versions. In addition, our skylights are also available in both fixed and opening versions.</p> <p>For a complete renovation or new build, a curb is required for the correct installation of the skylight. Fortunately, you can also select the curb مباشرة on this page. Whether you are looking for a fixed or opening version, at Skylux we have everything you need to find the perfect skylight for your project.</p> <p>Moreover, our skylights are not only a stylish addition to any space, but they also offer excellent thermal and sound insulation. This ensures a more comfortable and more energy-efficient home or office. Whether you are planning a renovation or building a new home, choose the reliable and high-quality skylights from Skylux.<br> </p> </body> | spherical-shaped-dome-1000-x-2000-mm | 8162586558741 | 49193062302029
Skylights | Skylight | Skylux | Skylux skylight 100x200 cm | Four-walled (1.28 W/m²K) / Polycarbonate (250 times more impact-resistant than glass) / Clear * just like glass | 66224 | 5412970662242 | 2253.05 | Yes | 2-5 | 35.76 | Choose clear or opal or Heatstop | Clear * just like glass | Number of walls | Four-walled (1.28 W/m²K) | Material | Polycarbonate (250 times more impact-resistant than glass) | 1000 x 2000 mm | 2000 | 1000 |  |  | 2.34 | Rectangular | [9 empty] | A |  |  | For heated areas, we recommend at least a 3-walled skylight for optimal insulation. | Looking for a way to bring more natural light into your home or workspace? Then be sure to consider a 1000x2000 skylight from Skylux! Our skylights are available in different sizes and materials, allowing you to find the perfect match for your project. Choose from acrylic or polycarbonate, single- or multi-wall, and clear, opal or heatstop versions. In addition, our skylights are also available in both fixed and opening versions. For a complete renovation or new build, a curb is required for the correct installation of the skylight. Fortunately, you can also select the curb مباشرة on this page. Whether you are looking for a fixed or opening version, at Skylux we have everything you need to find the perfect skylight for your project. Moreover, our skylights are not only a stylish addition to any space, but they also offer excellent thermal and sound insulation. This ensures a more comfortable and more energy-efficient home or office. Whether you are planning a renovation or building a new home, choose the reliable and high-quality skylights from Skylux. | https://skylux.eu/en/products/spherical-shaped-dome-1000-x-2000-mm?variant=49193062498637 | https://skylux.eu/cdn/shop/files/download_2f5980b3-b42d-4e34-a558-72f1a52a2b3e.jpg?v=1737484631&width=1600 | https://skylux.eu/cdn/shop/files/Skylux-lichtkoepel-100x200-cm-Lichtkoepel.jpg?v=1737486670&width=1600 | https://skylux.eu/cdn/shop/files/400dc924-54f6-47a2-b966-72acdf505529.webp?v=1782971968&width=1600 | https://skylux.eu/cdn/shop/files/e2602eb5-eb77-4594-9287-8563fa6b1ab1.webp?v=1782972066&width=1600 | https://skylux.eu/cdn/shop/files/646b0795-575e-4533-8c4b-b4c41eb259f5.jpg?v=1782972129&width=1600 | //skylux.eu/cdn/shop/files/E_MH_Installation_instructions_Skylux_PMMA_domes.pdf?v=14496508717816058976 | //skylux.eu/cdn/shop/files/E_TD_Technical_File.zip?v=8884726781087894850 | <body> <p id="isPasted">Looking for a way to bring more natural light into your home or workspace? Then be sure to consider a 1000x2000 skylight from Skylux! Our skylights are available in different sizes and materials, allowing you to find the perfect match for your project. Choose from acrylic or polycarbonate, single- or multi-wall, and clear, opal or heatstop versions. In addition, our skylights are also available in both fixed and opening versions.</p> <p>For a complete renovation or new build, a curb is required for the correct installation of the skylight. Fortunately, you can also select the curb مباشرة on this page. Whether you are looking for a fixed or opening version, at Skylux we have everything you need to find the perfect skylight for your project.</p> <p>Moreover, our skylights are not only a stylish addition to any space, but they also offer excellent thermal and sound insulation. This ensures a more comfortable and more energy-efficient home or office. Whether you are planning a renovation or building a new home, choose the reliable and high-quality skylights from Skylux.<br> </p> </body> | spherical-shaped-dome-1000-x-2000-mm | 8162586558741 | 49193062498637
Skylights | Skylight | Skylux | Skylux skylight 100x200 cm | Five-walled (0.99 W/m²K) / Acrylic (10 times more impact-resistant than glass) / Clear * just like glass | 66083 | 5412970660835 | 2224 | Yes | 2-5 | 40.6 | Choose clear or opal or Heatstop | Clear * just like glass | Number of walls | Five-walled (0.99 W/m²K) | Material | Acrylic (10 times more impact-resistant than glass) | 1000 x 2000 mm | 2000 | 1000 |  |  | 2.34 | Rectangular | [9 empty] | A |  |  | For heated areas, we recommend at least a 3-walled skylight for optimal insulation. | Looking for a way to bring more natural light into your home or workspace? Then be sure to consider a 1000x2000 skylight from Skylux! Our skylights are available in different sizes and materials, allowing you to find the perfect match for your project. Choose from acrylic or polycarbonate, single- or multi-wall, and clear, opal or heatstop versions. In addition, our skylights are also available in both fixed and opening versions. For a complete renovation or new build, a curb is required for the correct installation of the skylight. Fortunately, you can also select the curb مباشرة on this page. Whether you are looking for a fixed or opening version, at Skylux we have everything you need to find the perfect skylight for your project. Moreover, our skylights are not only a stylish addition to any space, but they also offer excellent thermal and sound insulation. This ensures a more comfortable and more energy-efficient home or office. Whether you are planning a renovation or building a new home, choose the reliable and high-quality skylights from Skylux. | https://skylux.eu/en/products/spherical-shaped-dome-1000-x-2000-mm?variant=49193062596941 | https://skylux.eu/cdn/shop/files/download_3cb7ee75-13c7-444e-be40-2b439c353f95.jpg?v=1737484654&width=1600 | https://skylux.eu/cdn/shop/files/Skylux-lichtkoepel-100x200-cm-Lichtkoepel.jpg?v=1737486670&width=1600 | https://skylux.eu/cdn/shop/files/400dc924-54f6-47a2-b966-72acdf505529.webp?v=1782971968&width=1600 | https://skylux.eu/cdn/shop/files/e2602eb5-eb77-4594-9287-8563fa6b1ab1.webp?v=1782972066&width=1600 | https://skylux.eu/cdn/shop/files/646b0795-575e-4533-8c4b-b4c41eb259f5.jpg?v=1782972129&width=1600 | //skylux.eu/cdn/shop/files/E_MH_Installation_instructions_Skylux_PMMA_domes.pdf?v=14496508717816058976 | //skylux.eu/cdn/shop/files/E_TD_Technical_File.zip?v=8884726781087894850 | <body> <p id="isPasted">Looking for a way to bring more natural light into your home or workspace? Then be sure to consider a 1000x2000 skylight from Skylux! Our skylights are available in different sizes and materials, allowing you to find the perfect match for your project. Choose from acrylic or polycarbonate, single- or multi-wall, and clear, opal or heatstop versions. In addition, our skylights are also available in both fixed and opening versions.</p> <p>For a complete renovation or new build, a curb is required for the correct installation of the skylight. Fortunately, you can also select the curb مباشرة on this page. Whether you are looking for a fixed or opening version, at Skylux we have everything you need to find the perfect skylight for your project.</p> <p>Moreover, our skylights are not only a stylish addition to any space, but they also offer excellent thermal and sound insulation. This ensures a more comfortable and more energy-efficient home or office. Whether you are planning a renovation or building a new home, choose the reliable and high-quality skylights from Skylux.<br> </p> </body> | spherical-shaped-dome-1000-x-2000-mm | 8162586558741 | 49193062596941
Skylights | Skylight | Skylux | Skylux skylight 100x200 cm | Five-walled (0.99 W/m²K) / Polycarbonate (250 times more impact-resistant than glass) / Clear * just like glass | 95327 | 5412970953272 | 2662 | Yes | 2-5 | 43.48 | Choose clear or opal or Heatstop | Clear * just like glass | Number of walls | Five-walled (0.99 W/m²K) | Material | Polycarbonate (250 times more impact-resistant than glass) | 1000 x 2000 mm | 2000 | 1000 |  |  | 2.34 | Rectangular | [9 empty] | A |  |  | For heated areas, we recommend at least a 3-walled skylight for optimal insulation. | Looking for a way to bring more natural light into your home or workspace? Then be sure to consider a 1000x2000 skylight from Skylux! Our skylights are available in different sizes and materials, allowing you to find the perfect match for your project. Choose from acrylic or polycarbonate, single- or multi-wall, and clear, opal or heatstop versions. In addition, our skylights are also available in both fixed and opening versions. For a complete renovation or new build, a curb is required for the correct installation of the skylight. Fortunately, you can also select the curb مباشرة on this page. Whether you are looking for a fixed or opening version, at Skylux we have everything you need to find the perfect skylight for your project. Moreover, our skylights are not only a stylish addition to any space, but they also offer excellent thermal and sound insulation. This ensures a more comfortable and more energy-efficient home or office. Whether you are planning a renovation or building a new home, choose the reliable and high-quality skylights from Skylux. | https://skylux.eu/en/products/spherical-shaped-dome-1000-x-2000-mm?variant=49193062662477 | https://skylux.eu/cdn/shop/files/download_81775a4f-6000-4ba4-aa1f-8752dc7c4060.jpg?v=1737484669&width=1600 | https://skylux.eu/cdn/shop/files/Skylux-lichtkoepel-100x200-cm-Lichtkoepel.jpg?v=1737486670&width=1600 | https://skylux.eu/cdn/shop/files/400dc924-54f6-47a2-b966-72acdf505529.webp?v=1782971968&width=1600 | https://skylux.eu/cdn/shop/files/e2602eb5-eb77-4594-9287-8563fa6b1ab1.webp?v=1782972066&width=1600 | https://skylux.eu/cdn/shop/files/646b0795-575e-4533-8c4b-b4c41eb259f5.jpg?v=1782972129&width=1600 | //skylux.eu/cdn/shop/files/E_MH_Installation_instructions_Skylux_PMMA_domes.pdf?v=14496508717816058976 | //skylux.eu/cdn/shop/files/E_TD_Technical_File.zip?v=8884726781087894850 | <body> <p id="isPasted">Looking for a way to bring more natural light into your home or workspace? Then be sure to consider a 1000x2000 skylight from Skylux! Our skylights are available in different sizes and materials, allowing you to find the perfect match for your project. Choose from acrylic or polycarbonate, single- or multi-wall, and clear, opal or heatstop versions. In addition, our skylights are also available in both fixed and opening versions.</p> <p>For a complete renovation or new build, a curb is required for the correct installation of the skylight. Fortunately, you can also select the curb مباشرة on this page. Whether you are looking for a fixed or opening version, at Skylux we have everything you need to find the perfect skylight for your project.</p> <p>Moreover, our skylights are not only a stylish addition to any space, but they also offer excellent thermal and sound insulation. This ensures a more comfortable and more energy-efficient home or office. Whether you are planning a renovation or building a new home, choose the reliable and high-quality skylights from Skylux.<br> </p> </body> | spherical-shaped-dome-1000-x-2000-mm | 8162586558741 | 49193062662477
Skylights | Skylight | Skylux | Skylux skylight 100x200 cm | Single-walled (least insulating - 5.17 W/m²K) / Acrylic (10 times more impact-resistant than glass) / Opal * (milk glass) non transparent | 2619 | 5412970026198 | 588.1 | Yes | 2-5 | 9 | Choose clear or opal or Heatstop | Opal * (milk glass) non transparent | Number of walls | Single-walled (least insulating - 5.17 W/m²K) | Material | Acrylic (10 times more impact-resistant than glass) | 1000 x 2000 mm | 2000 | 1000 |  |  | 2.34 | Rectangular | [9 empty] | A |  |  | For heated areas, we recommend at least a 3-walled skylight for optimal insulation. | Looking for a way to bring more natural light into your home or workspace? Then be sure to consider a 1000x2000 skylight from Skylux! Our skylights are available in different sizes and materials, allowing you to find the perfect match for your project. Choose from acrylic or polycarbonate, single- or multi-wall, and clear, opal or heatstop versions. In addition, our skylights are also available in both fixed and opening versions. For a complete renovation or new build, a curb is required for the correct installation of the skylight. Fortunately, you can also select the curb مباشرة on this page. Whether you are looking for a fixed or opening version, at Skylux we have everything you need to find the perfect skylight for your project. Moreover, our skylights are not only a stylish addition to any space, but they also offer excellent thermal and sound insulation. This ensures a more comfortable and more energy-efficient home or office. Whether you are planning a renovation or building a new home, choose the reliable and high-quality skylights from Skylux. | https://skylux.eu/en/products/spherical-shaped-dome-1000-x-2000-mm?variant=49193061384525 | https://skylux.eu/cdn/shop/files/download_9815874f-883a-4301-ba5a-3af68a7d854f.jpg?v=1737484501&width=1600 | https://skylux.eu/cdn/shop/files/Skylux-lichtkoepel-100x200-cm-Lichtkoepel.jpg?v=1737486670&width=1600 | https://skylux.eu/cdn/shop/files/400dc924-54f6-47a2-b966-72acdf505529.webp?v=1782971968&width=1600 | https://skylux.eu/cdn/shop/files/e2602eb5-eb77-4594-9287-8563fa6b1ab1.webp?v=1782972066&width=1600 | https://skylux.eu/cdn/shop/files/646b0795-575e-4533-8c4b-b4c41eb259f5.jpg?v=1782972129&width=1600 | //skylux.eu/cdn/shop/files/E_MH_Installation_instructions_Skylux_PMMA_domes.pdf?v=14496508717816058976 | //skylux.eu/cdn/shop/files/E_TD_Technical_File.zip?v=8884726781087894850 | <body> <p id="isPasted">Looking for a way to bring more natural light into your home or workspace? Then be sure to consider a 1000x2000 skylight from Skylux! Our skylights are available in different sizes and materials, allowing you to find the perfect match for your project. Choose from acrylic or polycarbonate, single- or multi-wall, and clear, opal or heatstop versions. In addition, our skylights are also available in both fixed and opening versions.</p> <p>For a complete renovation or new build, a curb is required for the correct installation of the skylight. Fortunately, you can also select the curb مباشرة on this page. Whether you are looking for a fixed or opening version, at Skylux we have everything you need to find the perfect skylight for your project.</p> <p>Moreover, our skylights are not only a stylish addition to any space, but they also offer excellent thermal and sound insulation. This ensures a more comfortable and more energy-efficient home or office. Whether you are planning a renovation or building a new home, choose the reliable and high-quality skylights from Skylux.<br> </p> </body> | spherical-shaped-dome-1000-x-2000-mm | 8162586558741 | 49193061384525
Skylights | Skylight | Skylux | Skylux skylight 100x200 cm | Double-walled (2.90 W/m²K) / Acrylic (10 times more impact-resistant than glass) / Opal * (milk glass) non transparent | 2527 | 5412970025276 | 997.05 | Yes | 2-5 | 16.9 | Choose clear or opal or Heatstop | Opal * (milk glass) non transparent | Number of walls | Double-walled (2.90 W/m²K) | Material | Acrylic (10 times more impact-resistant than glass) | 1000 x 2000 mm | 2000 | 1000 |  |  | 2.34 | Rectangular | [9 empty] | A |  |  | For heated areas, we recommend at least a 3-walled skylight for optimal insulation. | Looking for a way to bring more natural light into your home or workspace? Then be sure to consider a 1000x2000 skylight from Skylux! Our skylights are available in different sizes and materials, allowing you to find the perfect match for your project. Choose from acrylic or polycarbonate, single- or multi-wall, and clear, opal or heatstop versions. In addition, our skylights are also available in both fixed and opening versions. For a complete renovation or new build, a curb is required for the correct installation of the skylight. Fortunately, you can also select the curb مباشرة on this page. Whether you are looking for a fixed or opening version, at Skylux we have everything you need to find the perfect skylight for your project. Moreover, our skylights are not only a stylish addition to any space, but they also offer excellent thermal and sound insulation. This ensures a more comfortable and more energy-efficient home or office. Whether you are planning a renovation or building a new home, choose the reliable and high-quality skylights from Skylux. | https://skylux.eu/en/products/spherical-shaped-dome-1000-x-2000-mm?variant=49193061777741 | https://skylux.eu/cdn/shop/files/download_2c97d3ee-b70d-4827-b155-2de9712143d2.jpg?v=1737484549&width=1600 | https://skylux.eu/cdn/shop/files/Skylux-lichtkoepel-100x200-cm-Lichtkoepel.jpg?v=1737486670&width=1600 | https://skylux.eu/cdn/shop/files/400dc924-54f6-47a2-b966-72acdf505529.webp?v=1782971968&width=1600 | https://skylux.eu/cdn/shop/files/e2602eb5-eb77-4594-9287-8563fa6b1ab1.webp?v=1782972066&width=1600 | https://skylux.eu/cdn/shop/files/646b0795-575e-4533-8c4b-b4c41eb259f5.jpg?v=1782972129&width=1600 | //skylux.eu/cdn/shop/files/E_MH_Installation_instructions_Skylux_PMMA_domes.pdf?v=14496508717816058976 | //skylux.eu/cdn/shop/files/E_TD_Technical_File.zip?v=8884726781087894850 | <body> <p id="isPasted">Looking for a way to bring more natural light into your home or workspace? Then be sure to consider a 1000x2000 skylight from Skylux! Our skylights are available in different sizes and materials, allowing you to find the perfect match for your project. Choose from acrylic or polycarbonate, single- or multi-wall, and clear, opal or heatstop versions. In addition, our skylights are also available in both fixed and opening versions.</p> <p>For a complete renovation or new build, a curb is required for the correct installation of the skylight. Fortunately, you can also select the curb مباشرة on this page. Whether you are looking for a fixed or opening version, at Skylux we have everything you need to find the perfect skylight for your project.</p> <p>Moreover, our skylights are not only a stylish addition to any space, but they also offer excellent thermal and sound insulation. This ensures a more comfortable and more energy-efficient home or office. Whether you are planning a renovation or building a new home, choose the reliable and high-quality skylights from Skylux.<br> </p> </body> | spherical-shaped-dome-1000-x-2000-mm | 8162586558741 | 49193061777741
Skylights | Skylight | Skylux | Skylux skylight 100x200 cm | Double-walled (2.90 W/m²K) / Polycarbonate (250 times more impact-resistant than glass) / Opal * (milk glass) non transparent | 1658 | 5412970016588 | 1435.1 | Yes | 2-5 | 19.51 | Choose clear or opal or Heatstop | Opal * (milk glass) non transparent | Number of walls | Double-walled (2.90 W/m²K) | Material | Polycarbonate (250 times more impact-resistant than glass) | 1000 x 2000 mm | 2000 | 1000 |  |  | 2.34 | Rectangular | [9 empty] | A |  |  | For heated areas, we recommend at least a 3-walled skylight for optimal insulation. | Looking for a way to bring more natural light into your home or workspace? Then be sure to consider a 1000x2000 skylight from Skylux! Our skylights are available in different sizes and materials, allowing you to find the perfect match for your project. Choose from acrylic or polycarbonate, single- or multi-wall, and clear, opal or heatstop versions. In addition, our skylights are also available in both fixed and opening versions. For a complete renovation or new build, a curb is required for the correct installation of the skylight. Fortunately, you can also select the curb مباشرة on this page. Whether you are looking for a fixed or opening version, at Skylux we have everything you need to find the perfect skylight for your project. Moreover, our skylights are not only a stylish addition to any space, but they also offer excellent thermal and sound insulation. This ensures a more comfortable and more energy-efficient home or office. Whether you are planning a renovation or building a new home, choose the reliable and high-quality skylights from Skylux. | https://skylux.eu/en/products/spherical-shaped-dome-1000-x-2000-mm?variant=49193061843277 | https://skylux.eu/cdn/shop/files/download_42982b0e-33b3-4fee-9346-80f5722ec43e.jpg?v=1737484564&width=1600 | https://skylux.eu/cdn/shop/files/Skylux-lichtkoepel-100x200-cm-Lichtkoepel.jpg?v=1737486670&width=1600 | https://skylux.eu/cdn/shop/files/400dc924-54f6-47a2-b966-72acdf505529.webp?v=1782971968&width=1600 | https://skylux.eu/cdn/shop/files/e2602eb5-eb77-4594-9287-8563fa6b1ab1.webp?v=1782972066&width=1600 | https://skylux.eu/cdn/shop/files/646b0795-575e-4533-8c4b-b4c41eb259f5.jpg?v=1782972129&width=1600 | //skylux.eu/cdn/shop/files/E_MH_Installation_instructions_Skylux_PMMA_domes.pdf?v=14496508717816058976 | //skylux.eu/cdn/shop/files/E_TD_Technical_File.zip?v=8884726781087894850 | <body> <p id="isPasted">Looking for a way to bring more natural light into your home or workspace? Then be sure to consider a 1000x2000 skylight from Skylux! Our skylights are available in different sizes and materials, allowing you to find the perfect match for your project. Choose from acrylic or polycarbonate, single- or multi-wall, and clear, opal or heatstop versions. In addition, our skylights are also available in both fixed and opening versions.</p> <p>For a complete renovation or new build, a curb is required for the correct installation of the skylight. Fortunately, you can also select the curb مباشرة on this page. Whether you are looking for a fixed or opening version, at Skylux we have everything you need to find the perfect skylight for your project.</p> <p>Moreover, our skylights are not only a stylish addition to any space, but they also offer excellent thermal and sound insulation. This ensures a more comfortable and more energy-efficient home or office. Whether you are planning a renovation or building a new home, choose the reliable and high-quality skylights from Skylux.<br> </p> </body> | spherical-shaped-dome-1000-x-2000-mm | 8162586558741 | 49193061843277
Skylights | Skylight | Skylux | Skylux skylight 100x200 cm | Triple-walled (1.70 W/m²K) Heated space? Choose this version or higher! / Acrylic (10 times more impact-resistant than glass) / Opal * (milk glass) non transparent | 2267 | 5412970022671 | 1406.05 | Yes | 2-5 | 24 | Choose clear or opal or Heatstop | Opal * (milk glass) non transparent | Number of walls | Triple-walled (1.70 W/m²K) Heated space? Choose this version or higher! | Material | Acrylic (10 times more impact-resistant than glass) | 1000 x 2000 mm | 2000 | 1000 |  |  | 2.34 | Rectangular | [9 empty] | A |  |  | For heated areas, we recommend at least a 3-walled skylight for optimal insulation. | Looking for a way to bring more natural light into your home or workspace? Then be sure to consider a 1000x2000 skylight from Skylux! Our skylights are available in different sizes and materials, allowing you to find the perfect match for your project. Choose from acrylic or polycarbonate, single- or multi-wall, and clear, opal or heatstop versions. In addition, our skylights are also available in both fixed and opening versions. For a complete renovation or new build, a curb is required for the correct installation of the skylight. Fortunately, you can also select the curb مباشرة on this page. Whether you are looking for a fixed or opening version, at Skylux we have everything you need to find the perfect skylight for your project. Moreover, our skylights are not only a stylish addition to any space, but they also offer excellent thermal and sound insulation. This ensures a more comfortable and more energy-efficient home or office. Whether you are planning a renovation or building a new home, choose the reliable and high-quality skylights from Skylux. | https://skylux.eu/en/products/spherical-shaped-dome-1000-x-2000-mm?variant=49193062138189 | https://skylux.eu/cdn/shop/files/download_61d883f4-ce85-4c27-85a7-d3074c1415d2.jpg?v=1737484585&width=1600 | https://skylux.eu/cdn/shop/files/Skylux-lichtkoepel-100x200-cm-Lichtkoepel.jpg?v=1737486670&width=1600 | https://skylux.eu/cdn/shop/files/400dc924-54f6-47a2-b966-72acdf505529.webp?v=1782971968&width=1600 | https://skylux.eu/cdn/shop/files/e2602eb5-eb77-4594-9287-8563fa6b1ab1.webp?v=1782972066&width=1600 | https://skylux.eu/cdn/shop/files/646b0795-575e-4533-8c4b-b4c41eb259f5.jpg?v=1782972129&width=1600 | //skylux.eu/cdn/shop/files/E_MH_Installation_instructions_Skylux_PMMA_domes.pdf?v=14496508717816058976 | //skylux.eu/cdn/shop/files/E_TD_Technical_File.zip?v=8884726781087894850 | <body> <p id="isPasted">Looking for a way to bring more natural light into your home or workspace? Then be sure to consider a 1000x2000 skylight from Skylux! Our skylights are available in different sizes and materials, allowing you to find the perfect match for your project. Choose from acrylic or polycarbonate, single- or multi-wall, and clear, opal or heatstop versions. In addition, our skylights are also available in both fixed and opening versions.</p> <p>For a complete renovation or new build, a curb is required for the correct installation of the skylight. Fortunately, you can also select the curb مباشرة on this page. Whether you are looking for a fixed or opening version, at Skylux we have everything you need to find the perfect skylight for your project.</p> <p>Moreover, our skylights are not only a stylish addition to any space, but they also offer excellent thermal and sound insulation. This ensures a more comfortable and more energy-efficient home or office. Whether you are planning a renovation or building a new home, choose the reliable and high-quality skylights from Skylux.<br> </p> </body> | spherical-shaped-dome-1000-x-2000-mm | 8162586558741 | 49193062138189
Skylights | Skylight | Skylux | Skylux skylight 100x200 cm | Triple-walled (1.70 W/m²K) Heated space? Choose this version or higher! / Polycarbonate (250 times more impact-resistant than glass) / Opal * (milk glass) non transparent | 5615 | 5412970056157 | 1844.05 | Yes | 2-5 | 26.93 | Choose clear or opal or Heatstop | Opal * (milk glass) non transparent | Number of walls | Triple-walled (1.70 W/m²K) Heated space? Choose this version or higher! | Material | Polycarbonate (250 times more impact-resistant than glass) | 1000 x 2000 mm | 2000 | 1000 |  |  | 2.34 | Rectangular | [9 empty] | A |  |  | For heated areas, we recommend at least a 3-walled skylight for optimal insulation. | Looking for a way to bring more natural light into your home or workspace? Then be sure to consider a 1000x2000 skylight from Skylux! Our skylights are available in different sizes and materials, allowing you to find the perfect match for your project. Choose from acrylic or polycarbonate, single- or multi-wall, and clear, opal or heatstop versions. In addition, our skylights are also available in both fixed and opening versions. For a complete renovation or new build, a curb is required for the correct installation of the skylight. Fortunately, you can also select the curb مباشرة on this page. Whether you are looking for a fixed or opening version, at Skylux we have everything you need to find the perfect skylight for your project. Moreover, our skylights are not only a stylish addition to any space, but they also offer excellent thermal and sound insulation. This ensures a more comfortable and more energy-efficient home or office. Whether you are planning a renovation or building a new home, choose the reliable and high-quality skylights from Skylux. | https://skylux.eu/en/products/spherical-shaped-dome-1000-x-2000-mm?variant=49193062203725 | https://skylux.eu/cdn/shop/files/download_895b67db-caf4-4640-98ab-d7795e1a3ecb.jpg?v=1737484601&width=1600 | https://skylux.eu/cdn/shop/files/Skylux-lichtkoepel-100x200-cm-Lichtkoepel.jpg?v=1737486670&width=1600 | https://skylux.eu/cdn/shop/files/400dc924-54f6-47a2-b966-72acdf505529.webp?v=1782971968&width=1600 | https://skylux.eu/cdn/shop/files/e2602eb5-eb77-4594-9287-8563fa6b1ab1.webp?v=1782972066&width=1600 | https://skylux.eu/cdn/shop/files/646b0795-575e-4533-8c4b-b4c41eb259f5.jpg?v=1782972129&width=1600 | //skylux.eu/cdn/shop/files/E_MH_Installation_instructions_Skylux_PMMA_domes.pdf?v=14496508717816058976 | //skylux.eu/cdn/shop/files/E_TD_Technical_File.zip?v=8884726781087894850 | <body> <p id="isPasted">Looking for a way to bring more natural light into your home or workspace? Then be sure to consider a 1000x2000 skylight from Skylux! Our skylights are available in different sizes and materials, allowing you to find the perfect match for your project. Choose from acrylic or polycarbonate, single- or multi-wall, and clear, opal or heatstop versions. In addition, our skylights are also available in both fixed and opening versions.</p> <p>For a complete renovation or new build, a curb is required for the correct installation of the skylight. Fortunately, you can also select the curb مباشرة on this page. Whether you are looking for a fixed or opening version, at Skylux we have everything you need to find the perfect skylight for your project.</p> <p>Moreover, our skylights are not only a stylish addition to any space, but they also offer excellent thermal and sound insulation. This ensures a more comfortable and more energy-efficient home or office. Whether you are planning a renovation or building a new home, choose the reliable and high-quality skylights from Skylux.<br> </p> </body> | spherical-shaped-dome-1000-x-2000-mm | 8162586558741 | 49193062203725
Skylights | Skylight | Skylux | Skylux skylight 100x200 cm | Four-walled (1.28 W/m²K) / Acrylic (10 times more impact-resistant than glass) / Opal * (milk glass) non transparent | 66125 | 5412970661252 | 1815 | Yes | 2-5 | 33.04 | Choose clear or opal or Heatstop | Opal * (milk glass) non transparent | Number of walls | Four-walled (1.28 W/m²K) | Material | Acrylic (10 times more impact-resistant than glass) | 1000 x 2000 mm | 2000 | 1000 |  |  | 2.34 | Rectangular | [9 empty] | A |  |  | For heated areas, we recommend at least a 3-walled skylight for optimal insulation. | Looking for a way to bring more natural light into your home or workspace? Then be sure to consider a 1000x2000 skylight from Skylux! Our skylights are available in different sizes and materials, allowing you to find the perfect match for your project. Choose from acrylic or polycarbonate, single- or multi-wall, and clear, opal or heatstop versions. In addition, our skylights are also available in both fixed and opening versions. For a complete renovation or new build, a curb is required for the correct installation of the skylight. Fortunately, you can also select the curb مباشرة on this page. Whether you are looking for a fixed or opening version, at Skylux we have everything you need to find the perfect skylight for your project. Moreover, our skylights are not only a stylish addition to any space, but they also offer excellent thermal and sound insulation. This ensures a more comfortable and more energy-efficient home or office. Whether you are planning a renovation or building a new home, choose the reliable and high-quality skylights from Skylux. | https://skylux.eu/en/products/spherical-shaped-dome-1000-x-2000-mm?variant=49193062334797 | https://skylux.eu/cdn/shop/files/download_603af61d-c98d-44ab-aec5-1e6504aae859.jpg?v=1737484623&width=1600 | https://skylux.eu/cdn/shop/files/Skylux-lichtkoepel-100x200-cm-Lichtkoepel.jpg?v=1737486670&width=1600 | https://skylux.eu/cdn/shop/files/400dc924-54f6-47a2-b966-72acdf505529.webp?v=1782971968&width=1600 | https://skylux.eu/cdn/shop/files/e2602eb5-eb77-4594-9287-8563fa6b1ab1.webp?v=1782972066&width=1600 | https://skylux.eu/cdn/shop/files/646b0795-575e-4533-8c4b-b4c41eb259f5.jpg?v=1782972129&width=1600 | //skylux.eu/cdn/shop/files/E_MH_Installation_instructions_Skylux_PMMA_domes.pdf?v=14496508717816058976 | //skylux.eu/cdn/shop/files/E_TD_Technical_File.zip?v=8884726781087894850 | <body> <p id="isPasted">Looking for a way to bring more natural light into your home or workspace? Then be sure to consider a 1000x2000 skylight from Skylux! Our skylights are available in different sizes and materials, allowing you to find the perfect match for your project. Choose from acrylic or polycarbonate, single- or multi-wall, and clear, opal or heatstop versions. In addition, our skylights are also available in both fixed and opening versions.</p> <p>For a complete renovation or new build, a curb is required for the correct installation of the skylight. Fortunately, you can also select the curb مباشرة on this page. Whether you are looking for a fixed or opening version, at Skylux we have everything you need to find the perfect skylight for your project.</p> <p>Moreover, our skylights are not only a stylish addition to any space, but they also offer excellent thermal and sound insulation. This ensures a more comfortable and more energy-efficient home or office. Whether you are planning a renovation or building a new home, choose the reliable and high-quality skylights from Skylux.<br> </p> </body> | spherical-shaped-dome-1000-x-2000-mm | 8162586558741 | 49193062334797
Skylights | Skylight | Skylux | Skylux skylight 100x200 cm | Four-walled (1.28 W/m²K) / Polycarbonate (250 times more impact-resistant than glass) / Opal * (milk glass) non transparent | 66265 | 5412970662655 | 2253.05 | Yes | 2-5 | 35.76 | Choose clear or opal or Heatstop | Opal * (milk glass) non transparent | Number of walls | Four-walled (1.28 W/m²K) | Material | Polycarbonate (250 times more impact-resistant than glass) | 1000 x 2000 mm | 2000 | 1000 |  |  | 2.34 | Rectangular | [9 empty] | A |  |  | For heated areas, we recommend at least a 3-walled skylight for optimal insulation. | Looking for a way to bring more natural light into your home or workspace? Then be sure to consider a 1000x2000 skylight from Skylux! Our skylights are available in different sizes and materials, allowing you to find the perfect match for your project. Choose from acrylic or polycarbonate, single- or multi-wall, and clear, opal or heatstop versions. In addition, our skylights are also available in both fixed and opening versions. For a complete renovation or new build, a curb is required for the correct installation of the skylight. Fortunately, you can also select the curb مباشرة on this page. Whether you are looking for a fixed or opening version, at Skylux we have everything you need to find the perfect skylight for your project. Moreover, our skylights are not only a stylish addition to any space, but they also offer excellent thermal and sound insulation. This ensures a more comfortable and more energy-efficient home or office. Whether you are planning a renovation or building a new home, choose the reliable and high-quality skylights from Skylux. | https://skylux.eu/en/products/spherical-shaped-dome-1000-x-2000-mm?variant=49193062531405 | https://skylux.eu/cdn/shop/files/download_58d560a9-e582-4622-aeb7-2c65bac224de.jpg?v=1737484639&width=1600 | https://skylux.eu/cdn/shop/files/Skylux-lichtkoepel-100x200-cm-Lichtkoepel.jpg?v=1737486670&width=1600 | https://skylux.eu/cdn/shop/files/400dc924-54f6-47a2-b966-72acdf505529.webp?v=1782971968&width=1600 | https://skylux.eu/cdn/shop/files/e2602eb5-eb77-4594-9287-8563fa6b1ab1.webp?v=1782972066&width=1600 | https://skylux.eu/cdn/shop/files/646b0795-575e-4533-8c4b-b4c41eb259f5.jpg?v=1782972129&width=1600 | //skylux.eu/cdn/shop/files/E_MH_Installation_instructions_Skylux_PMMA_domes.pdf?v=14496508717816058976 | //skylux.eu/cdn/shop/files/E_TD_Technical_File.zip?v=8884726781087894850 | <body> <p id="isPasted">Looking for a way to bring more natural light into your home or workspace? Then be sure to consider a 1000x2000 skylight from Skylux! Our skylights are available in different sizes and materials, allowing you to find the perfect match for your project. Choose from acrylic or polycarbonate, single- or multi-wall, and clear, opal or heatstop versions. In addition, our skylights are also available in both fixed and opening versions.</p> <p>For a complete renovation or new build, a curb is required for the correct installation of the skylight. Fortunately, you can also select the curb مباشرة on this page. Whether you are looking for a fixed or opening version, at Skylux we have everything you need to find the perfect skylight for your project.</p> <p>Moreover, our skylights are not only a stylish addition to any space, but they also offer excellent thermal and sound insulation. This ensures a more comfortable and more energy-efficient home or office. Whether you are planning a renovation or building a new home, choose the reliable and high-quality skylights from Skylux.<br> </p> </body> | spherical-shaped-dome-1000-x-2000-mm | 8162586558741 | 49193062531405
Skylights | Skylight | Skylux | Skylux skylight 100x200 cm | Five-walled (0.99 W/m²K) / Acrylic (10 times more impact-resistant than glass) / Opal * (milk glass) non transparent | 66182 | 5412970661825 | 2224 | Yes | 2-5 | 40.6 | Choose clear or opal or Heatstop | Opal * (milk glass) non transparent | Number of walls | Five-walled (0.99 W/m²K) | Material | Acrylic (10 times more impact-resistant than glass) | 1000 x 2000 mm | 2000 | 1000 |  |  | 2.34 | Rectangular | [9 empty] | A |  |  | For heated areas, we recommend at least a 3-walled skylight for optimal insulation. | Looking for a way to bring more natural light into your home or workspace? Then be sure to consider a 1000x2000 skylight from Skylux! Our skylights are available in different sizes and materials, allowing you to find the perfect match for your project. Choose from acrylic or polycarbonate, single- or multi-wall, and clear, opal or heatstop versions. In addition, our skylights are also available in both fixed and opening versions. For a complete renovation or new build, a curb is required for the correct installation of the skylight. Fortunately, you can also select the curb مباشرة on this page. Whether you are looking for a fixed or opening version, at Skylux we have everything you need to find the perfect skylight for your project. Moreover, our skylights are not only a stylish addition to any space, but they also offer excellent thermal and sound insulation. This ensures a more comfortable and more energy-efficient home or office. Whether you are planning a renovation or building a new home, choose the reliable and high-quality skylights from Skylux. | https://skylux.eu/en/products/spherical-shaped-dome-1000-x-2000-mm?variant=49193062629709 | https://skylux.eu/cdn/shop/files/download_0fdc63f2-2e62-402d-8adc-1cdc22f81d51.jpg?v=1737484662&width=1600 | https://skylux.eu/cdn/shop/files/Skylux-lichtkoepel-100x200-cm-Lichtkoepel.jpg?v=1737486670&width=1600 | https://skylux.eu/cdn/shop/files/400dc924-54f6-47a2-b966-72acdf505529.webp?v=1782971968&width=1600 | https://skylux.eu/cdn/shop/files/e2602eb5-eb77-4594-9287-8563fa6b1ab1.webp?v=1782972066&width=1600 | https://skylux.eu/cdn/shop/files/646b0795-575e-4533-8c4b-b4c41eb259f5.jpg?v=1782972129&width=1600 | //skylux.eu/cdn/shop/files/E_MH_Installation_instructions_Skylux_PMMA_domes.pdf?v=14496508717816058976 | //skylux.eu/cdn/shop/files/E_TD_Technical_File.zip?v=8884726781087894850 | <body> <p id="isPasted">Looking for a way to bring more natural light into your home or workspace? Then be sure to consider a 1000x2000 skylight from Skylux! Our skylights are available in different sizes and materials, allowing you to find the perfect match for your project. Choose from acrylic or polycarbonate, single- or multi-wall, and clear, opal or heatstop versions. In addition, our skylights are also available in both fixed and opening versions.</p> <p>For a complete renovation or new build, a curb is required for the correct installation of the skylight. Fortunately, you can also select the curb مباشرة on this page. Whether you are looking for a fixed or opening version, at Skylux we have everything you need to find the perfect skylight for your project.</p> <p>Moreover, our skylights are not only a stylish addition to any space, but they also offer excellent thermal and sound insulation. This ensures a more comfortable and more energy-efficient home or office. Whether you are planning a renovation or building a new home, choose the reliable and high-quality skylights from Skylux.<br> </p> </body> | spherical-shaped-dome-1000-x-2000-mm | 8162586558741 | 49193062629709
Skylights | Skylight | Skylux | Skylux skylight 100x200 cm | Five-walled (0.99 W/m²K) / Polycarbonate (250 times more impact-resistant than glass) / Opal * (milk glass) non transparent | 95358 | 5412970953586 | 2662 | Yes | 2-5 | 43.48 | Choose clear or opal or Heatstop | Opal * (milk glass) non transparent | Number of walls | Five-walled (0.99 W/m²K) | Material | Polycarbonate (250 times more impact-resistant than glass) | 1000 x 2000 mm | 2000 | 1000 |  |  | 2.34 | Rectangular | [9 empty] | A |  |  | For heated areas, we recommend at least a 3-walled skylight for optimal insulation. | Looking for a way to bring more natural light into your home or workspace? Then be sure to consider a 1000x2000 skylight from Skylux! Our skylights are available in different sizes and materials, allowing you to find the perfect match for your project. Choose from acrylic or polycarbonate, single- or multi-wall, and clear, opal or heatstop versions. In addition, our skylights are also available in both fixed and opening versions. For a complete renovation or new build, a curb is required for the correct installation of the skylight. Fortunately, you can also select the curb مباشرة on this page. Whether you are looking for a fixed or opening version, at Skylux we have everything you need to find the perfect skylight for your project. Moreover, our skylights are not only a stylish addition to any space, but they also offer excellent thermal and sound insulation. This ensures a more comfortable and more energy-efficient home or office. Whether you are planning a renovation or building a new home, choose the reliable and high-quality skylights from Skylux. | https://skylux.eu/en/products/spherical-shaped-dome-1000-x-2000-mm?variant=49193062695245 | https://skylux.eu/cdn/shop/files/download_5fe4d3f5-28f8-458f-9dcb-7658f6a389e3.jpg?v=1737484676&width=1600 | https://skylux.eu/cdn/shop/files/Skylux-lichtkoepel-100x200-cm-Lichtkoepel.jpg?v=1737486670&width=1600 | https://skylux.eu/cdn/shop/files/400dc924-54f6-47a2-b966-72acdf505529.webp?v=1782971968&width=1600 | https://skylux.eu/cdn/shop/files/e2602eb5-eb77-4594-9287-8563fa6b1ab1.webp?v=1782972066&width=1600 | https://skylux.eu/cdn/shop/files/646b0795-575e-4533-8c4b-b4c41eb259f5.jpg?v=1782972129&width=1600 | //skylux.eu/cdn/shop/files/E_MH_Installation_instructions_Skylux_PMMA_domes.pdf?v=14496508717816058976 | //skylux.eu/cdn/shop/files/E_TD_Technical_File.zip?v=8884726781087894850 | <body> <p id="isPasted">Looking for a way to bring more natural light into your home or workspace? Then be sure to consider a 1000x2000 skylight from Skylux! Our skylights are available in different sizes and materials, allowing you to find the perfect match for your project. Choose from acrylic or polycarbonate, single- or multi-wall, and clear, opal or heatstop versions. In addition, our skylights are also available in both fixed and opening versions.</p> <p>For a complete renovation or new build, a curb is required for the correct installation of the skylight. Fortunately, you can also select the curb مباشرة on this page. Whether you are looking for a fixed or opening version, at Skylux we have everything you need to find the perfect skylight for your project.</p> <p>Moreover, our skylights are not only a stylish addition to any space, but they also offer excellent thermal and sound insulation. This ensures a more comfortable and more energy-efficient home or office. Whether you are planning a renovation or building a new home, choose the reliable and high-quality skylights from Skylux.<br> </p> </body> | spherical-shaped-dome-1000-x-2000-mm | 8162586558741 | 49193062695245
Skylights | Skylight | Skylux | Skylux skylight 100x200 cm | EP10 (1.30 W/m²K) / Acrylic (10 times more impact-resistant than glass) / Opal * (milk glass) non transparent | 24435 | 5412970244356 | 1760.55 | Yes | 2-5 | 24 | Choose clear or opal or Heatstop | Opal * (milk glass) non transparent | Number of walls | EP10 (1.30 W/m²K) | Material | Acrylic (10 times more impact-resistant than glass) | 1000 x 2000 mm | 2000 | 1000 |  |  | 2.34 | Rectangular | [9 empty] | A |  |  | For heated areas, we recommend at least a 3-walled skylight for optimal insulation. | Looking for a way to bring more natural light into your home or workspace? Then be sure to consider a 1000x2000 skylight from Skylux! Our skylights are available in different sizes and materials, allowing you to find the perfect match for your project. Choose from acrylic or polycarbonate, single- or multi-wall, and clear, opal or heatstop versions. In addition, our skylights are also available in both fixed and opening versions. For a complete renovation or new build, a curb is required for the correct installation of the skylight. Fortunately, you can also select the curb مباشرة on this page. Whether you are looking for a fixed or opening version, at Skylux we have everything you need to find the perfect skylight for your project. Moreover, our skylights are not only a stylish addition to any space, but they also offer excellent thermal and sound insulation. This ensures a more comfortable and more energy-efficient home or office. Whether you are planning a renovation or building a new home, choose the reliable and high-quality skylights from Skylux. | https://skylux.eu/en/products/spherical-shaped-dome-1000-x-2000-mm?variant=49193061679437 | https://skylux.eu/cdn/shop/files/download_416cdcf9-c9a8-42e2-8885-59e33f6a0a75.jpg?v=1737484526&width=1600 | https://skylux.eu/cdn/shop/files/Skylux-lichtkoepel-100x200-cm-Lichtkoepel.jpg?v=1737486670&width=1600 | https://skylux.eu/cdn/shop/files/400dc924-54f6-47a2-b966-72acdf505529.webp?v=1782971968&width=1600 | https://skylux.eu/cdn/shop/files/e2602eb5-eb77-4594-9287-8563fa6b1ab1.webp?v=1782972066&width=1600 | https://skylux.eu/cdn/shop/files/646b0795-575e-4533-8c4b-b4c41eb259f5.jpg?v=1782972129&width=1600 | //skylux.eu/cdn/shop/files/E_MH_Installation_instructions_Skylux_PMMA_domes.pdf?v=14496508717816058976 | //skylux.eu/cdn/shop/files/E_TD_Technical_File.zip?v=8884726781087894850 | <body> <p id="isPasted">Looking for a way to bring more natural light into your home or workspace? Then be sure to consider a 1000x2000 skylight from Skylux! Our skylights are available in different sizes and materials, allowing you to find the perfect match for your project. Choose from acrylic or polycarbonate, single- or multi-wall, and clear, opal or heatstop versions. In addition, our skylights are also available in both fixed and opening versions.</p> <p>For a complete renovation or new build, a curb is required for the correct installation of the skylight. Fortunately, you can also select the curb مباشرة on this page. Whether you are looking for a fixed or opening version, at Skylux we have everything you need to find the perfect skylight for your project.</p> <p>Moreover, our skylights are not only a stylish addition to any space, but they also offer excellent thermal and sound insulation. This ensures a more comfortable and more energy-efficient home or office. Whether you are planning a renovation or building a new home, choose the reliable and high-quality skylights from Skylux.<br> </p> </body> | spherical-shaped-dome-1000-x-2000-mm | 8162586558741 | 49193061679437
Skylights | Skylight | Skylux | Skylux skylight 100x200 cm | EP10 (1.30 W/m²K) / Polycarbonate (250 times more impact-resistant than glass) / Opal * (milk glass) non transparent | 28665 | 5412970286653 | 2198.6 | Yes | 2-5 | 27 | Choose clear or opal or Heatstop | Opal * (milk glass) non transparent | Number of walls | EP10 (1.30 W/m²K) | Material | Polycarbonate (250 times more impact-resistant than glass) | 1000 x 2000 mm | 2000 | 1000 |  |  | 2.34 | Rectangular | [9 empty] | A |  |  | For heated areas, we recommend at least a 3-walled skylight for optimal insulation. | Looking for a way to bring more natural light into your home or workspace? Then be sure to consider a 1000x2000 skylight from Skylux! Our skylights are available in different sizes and materials, allowing you to find the perfect match for your project. Choose from acrylic or polycarbonate, single- or multi-wall, and clear, opal or heatstop versions. In addition, our skylights are also available in both fixed and opening versions. For a complete renovation or new build, a curb is required for the correct installation of the skylight. Fortunately, you can also select the curb مباشرة on this page. Whether you are looking for a fixed or opening version, at Skylux we have everything you need to find the perfect skylight for your project. Moreover, our skylights are not only a stylish addition to any space, but they also offer excellent thermal and sound insulation. This ensures a more comfortable and more energy-efficient home or office. Whether you are planning a renovation or building a new home, choose the reliable and high-quality skylights from Skylux. | https://skylux.eu/en/products/spherical-shaped-dome-1000-x-2000-mm?variant=49193061712205 | https://skylux.eu/cdn/shop/files/download_ff3f6c40-6954-45a9-b624-8b10ce1ab8c5.jpg?v=1737484534&width=1600 | https://skylux.eu/cdn/shop/files/Skylux-lichtkoepel-100x200-cm-Lichtkoepel.jpg?v=1737486670&width=1600 | https://skylux.eu/cdn/shop/files/400dc924-54f6-47a2-b966-72acdf505529.webp?v=1782971968&width=1600 | https://skylux.eu/cdn/shop/files/e2602eb5-eb77-4594-9287-8563fa6b1ab1.webp?v=1782972066&width=1600 | https://skylux.eu/cdn/shop/files/646b0795-575e-4533-8c4b-b4c41eb259f5.jpg?v=1782972129&width=1600 | //skylux.eu/cdn/shop/files/E_MH_Installation_instructions_Skylux_PMMA_domes.pdf?v=14496508717816058976 | //skylux.eu/cdn/shop/files/E_TD_Technical_File.zip?v=8884726781087894850 | <body> <p id="isPasted">Looking for a way to bring more natural light into your home or workspace? Then be sure to consider a 1000x2000 skylight from Skylux! Our skylights are available in different sizes and materials, allowing you to find the perfect match for your project. Choose from acrylic or polycarbonate, single- or multi-wall, and clear, opal or heatstop versions. In addition, our skylights are also available in both fixed and opening versions.</p> <p>For a complete renovation or new build, a curb is required for the correct installation of the skylight. Fortunately, you can also select the curb مباشرة on this page. Whether you are looking for a fixed or opening version, at Skylux we have everything you need to find the perfect skylight for your project.</p> <p>Moreover, our skylights are not only a stylish addition to any space, but they also offer excellent thermal and sound insulation. This ensures a more comfortable and more energy-efficient home or office. Whether you are planning a renovation or building a new home, choose the reliable and high-quality skylights from Skylux.<br> </p> </body> | spherical-shaped-dome-1000-x-2000-mm | 8162586558741 | 49193061712205
Skylights | Skylight | Skylux | Skylux skylight 100x200 cm | Single-walled (least insulating - 5.17 W/m²K) / Polycarbonate (250 times more impact-resistant than glass) / Heat-reflective * opal & non transparent | 29706 | 5412970297062 | 1178.55 | Yes | 2-5 | 11.95 | Choose clear or opal or Heatstop | Heat-reflective * opal & non transparent | Number of walls | Single-walled (least insulating - 5.17 W/m²K) | Material | Polycarbonate (250 times more impact-resistant than glass) | 1000 x 2000 mm | 2000 | 1000 |  |  | 2.34 | Rectangular | [9 empty] | A |  |  | For heated areas, we recommend at least a 3-walled skylight for optimal insulation. | Looking for a way to bring more natural light into your home or workspace? Then be sure to consider a 1000x2000 skylight from Skylux! Our skylights are available in different sizes and materials, allowing you to find the perfect match for your project. Choose from acrylic or polycarbonate, single- or multi-wall, and clear, opal or heatstop versions. In addition, our skylights are also available in both fixed and opening versions. For a complete renovation or new build, a curb is required for the correct installation of the skylight. Fortunately, you can also select the curb مباشرة on this page. Whether you are looking for a fixed or opening version, at Skylux we have everything you need to find the perfect skylight for your project. Moreover, our skylights are not only a stylish addition to any space, but they also offer excellent thermal and sound insulation. This ensures a more comfortable and more energy-efficient home or office. Whether you are planning a renovation or building a new home, choose the reliable and high-quality skylights from Skylux. | https://skylux.eu/en/products/spherical-shaped-dome-1000-x-2000-mm?variant=49193061581133 | https://skylux.eu/cdn/shop/files/download_24c2ec28-2721-40fa-bb3e-c9c62488ba9b.jpg?v=1737484518&width=1600 | https://skylux.eu/cdn/shop/files/Skylux-lichtkoepel-100x200-cm-Lichtkoepel.jpg?v=1737486670&width=1600 | https://skylux.eu/cdn/shop/files/400dc924-54f6-47a2-b966-72acdf505529.webp?v=1782971968&width=1600 | https://skylux.eu/cdn/shop/files/e2602eb5-eb77-4594-9287-8563fa6b1ab1.webp?v=1782972066&width=1600 | https://skylux.eu/cdn/shop/files/646b0795-575e-4533-8c4b-b4c41eb259f5.jpg?v=1782972129&width=1600 | //skylux.eu/cdn/shop/files/E_MH_Installation_instructions_Skylux_PMMA_domes.pdf?v=14496508717816058976 | //skylux.eu/cdn/shop/files/E_TD_Technical_File.zip?v=8884726781087894850 | <body> <p id="isPasted">Looking for a way to bring more natural light into your home or workspace? Then be sure to consider a 1000x2000 skylight from Skylux! Our skylights are available in different sizes and materials, allowing you to find the perfect match for your project. Choose from acrylic or polycarbonate, single- or multi-wall, and clear, opal or heatstop versions. In addition, our skylights are also available in both fixed and opening versions.</p> <p>For a complete renovation or new build, a curb is required for the correct installation of the skylight. Fortunately, you can also select the curb مباشرة on this page. Whether you are looking for a fixed or opening version, at Skylux we have everything you need to find the perfect skylight for your project.</p> <p>Moreover, our skylights are not only a stylish addition to any space, but they also offer excellent thermal and sound insulation. This ensures a more comfortable and more energy-efficient home or office. Whether you are planning a renovation or building a new home, choose the reliable and high-quality skylights from Skylux.<br> </p> </body> | spherical-shaped-dome-1000-x-2000-mm | 8162586558741 | 49193061581133
Skylights | Skylight | Skylux | Skylux skylight 100x200 cm | Double-walled (2.90 W/m²K) / Polycarbonate (250 times more impact-resistant than glass) / Heat-reflective * opal & non transparent | 26563 | 5412970265634 | 1587.55 | Yes | 2-5 | 19.51 | Choose clear or opal or Heatstop | Heat-reflective * opal & non transparent | Number of walls | Double-walled (2.90 W/m²K) | Material | Polycarbonate (250 times more impact-resistant than glass) | 1000 x 2000 mm | 2000 | 1000 |  |  | 2.34 | Rectangular | [9 empty] | A |  |  | For heated areas, we recommend at least a 3-walled skylight for optimal insulation. | Looking for a way to bring more natural light into your home or workspace? Then be sure to consider a 1000x2000 skylight from Skylux! Our skylights are available in different sizes and materials, allowing you to find the perfect match for your project. Choose from acrylic or polycarbonate, single- or multi-wall, and clear, opal or heatstop versions. In addition, our skylights are also available in both fixed and opening versions. For a complete renovation or new build, a curb is required for the correct installation of the skylight. Fortunately, you can also select the curb مباشرة on this page. Whether you are looking for a fixed or opening version, at Skylux we have everything you need to find the perfect skylight for your project. Moreover, our skylights are not only a stylish addition to any space, but they also offer excellent thermal and sound insulation. This ensures a more comfortable and more energy-efficient home or office. Whether you are planning a renovation or building a new home, choose the reliable and high-quality skylights from Skylux. | https://skylux.eu/en/products/spherical-shaped-dome-1000-x-2000-mm?variant=49193061876045 | https://skylux.eu/cdn/shop/files/download_4478a854-a933-4b94-ad10-8afa3061b620.jpg?v=1737484571&width=1600 | https://skylux.eu/cdn/shop/files/Skylux-lichtkoepel-100x200-cm-Lichtkoepel.jpg?v=1737486670&width=1600 | https://skylux.eu/cdn/shop/files/400dc924-54f6-47a2-b966-72acdf505529.webp?v=1782971968&width=1600 | https://skylux.eu/cdn/shop/files/e2602eb5-eb77-4594-9287-8563fa6b1ab1.webp?v=1782972066&width=1600 | https://skylux.eu/cdn/shop/files/646b0795-575e-4533-8c4b-b4c41eb259f5.jpg?v=1782972129&width=1600 | //skylux.eu/cdn/shop/files/E_MH_Installation_instructions_Skylux_PMMA_domes.pdf?v=14496508717816058976 | //skylux.eu/cdn/shop/files/E_TD_Technical_File.zip?v=8884726781087894850 | <body> <p id="isPasted">Looking for a way to bring more natural light into your home or workspace? Then be sure to consider a 1000x2000 skylight from Skylux! Our skylights are available in different sizes and materials, allowing you to find the perfect match for your project. Choose from acrylic or polycarbonate, single- or multi-wall, and clear, opal or heatstop versions. In addition, our skylights are also available in both fixed and opening versions.</p> <p>For a complete renovation or new build, a curb is required for the correct installation of the skylight. Fortunately, you can also select the curb مباشرة on this page. Whether you are looking for a fixed or opening version, at Skylux we have everything you need to find the perfect skylight for your project.</p> <p>Moreover, our skylights are not only a stylish addition to any space, but they also offer excellent thermal and sound insulation. This ensures a more comfortable and more energy-efficient home or office. Whether you are planning a renovation or building a new home, choose the reliable and high-quality skylights from Skylux.<br> </p> </body> | spherical-shaped-dome-1000-x-2000-mm | 8162586558741 | 49193061876045
Skylights | Skylight | Skylux | Skylux skylight 100x200 cm | Triple-walled (1.70 W/m²K) Heated space? Choose this version or higher! / Polycarbonate (250 times more impact-resistant than glass) / Heat-reflective * opal & non transparent | 27650 | 5412970276500 | 1996.5 | Yes | 2-5 | 26.93 | Choose clear or opal or Heatstop | Heat-reflective * opal & non transparent | Number of walls | Triple-walled (1.70 W/m²K) Heated space? Choose this version or higher! | Material | Polycarbonate (250 times more impact-resistant than glass) | 1000 x 2000 mm | 2000 | 1000 |  |  | 2.34 | Rectangular | [9 empty] | A |  |  | For heated areas, we recommend at least a 3-walled skylight for optimal insulation. | Looking for a way to bring more natural light into your home or workspace? Then be sure to consider a 1000x2000 skylight from Skylux! Our skylights are available in different sizes and materials, allowing you to find the perfect match for your project. Choose from acrylic or polycarbonate, single- or multi-wall, and clear, opal or heatstop versions. In addition, our skylights are also available in both fixed and opening versions. For a complete renovation or new build, a curb is required for the correct installation of the skylight. Fortunately, you can also select the curb مباشرة on this page. Whether you are looking for a fixed or opening version, at Skylux we have everything you need to find the perfect skylight for your project. Moreover, our skylights are not only a stylish addition to any space, but they also offer excellent thermal and sound insulation. This ensures a more comfortable and more energy-efficient home or office. Whether you are planning a renovation or building a new home, choose the reliable and high-quality skylights from Skylux. | https://skylux.eu/en/products/spherical-shaped-dome-1000-x-2000-mm?variant=49193062236493 | https://skylux.eu/cdn/shop/files/download_8c012f9d-8d37-4c86-bfda-32c10626e45d.jpg?v=1737484609&width=1600 | https://skylux.eu/cdn/shop/files/Skylux-lichtkoepel-100x200-cm-Lichtkoepel.jpg?v=1737486670&width=1600 | https://skylux.eu/cdn/shop/files/400dc924-54f6-47a2-b966-72acdf505529.webp?v=1782971968&width=1600 | https://skylux.eu/cdn/shop/files/e2602eb5-eb77-4594-9287-8563fa6b1ab1.webp?v=1782972066&width=1600 | https://skylux.eu/cdn/shop/files/646b0795-575e-4533-8c4b-b4c41eb259f5.jpg?v=1782972129&width=1600 | //skylux.eu/cdn/shop/files/E_MH_Installation_instructions_Skylux_PMMA_domes.pdf?v=14496508717816058976 | //skylux.eu/cdn/shop/files/E_TD_Technical_File.zip?v=8884726781087894850 | <body> <p id="isPasted">Looking for a way to bring more natural light into your home or workspace? Then be sure to consider a 1000x2000 skylight from Skylux! Our skylights are available in different sizes and materials, allowing you to find the perfect match for your project. Choose from acrylic or polycarbonate, single- or multi-wall, and clear, opal or heatstop versions. In addition, our skylights are also available in both fixed and opening versions.</p> <p>For a complete renovation or new build, a curb is required for the correct installation of the skylight. Fortunately, you can also select the curb مباشرة on this page. Whether you are looking for a fixed or opening version, at Skylux we have everything you need to find the perfect skylight for your project.</p> <p>Moreover, our skylights are not only a stylish addition to any space, but they also offer excellent thermal and sound insulation. This ensures a more comfortable and more energy-efficient home or office. Whether you are planning a renovation or building a new home, choose the reliable and high-quality skylights from Skylux.<br> </p> </body> | spherical-shaped-dome-1000-x-2000-mm | 8162586558741 | 49193062236493
Skylights | Skylight | Skylux | Skylux skylight 100x200 cm | Four-walled (1.28 W/m²K) / Polycarbonate (250 times more impact-resistant than glass) / Heat-reflective * opal & non transparent | 66306 | 5412970663065 | 2405.5 | Yes | 2-5 | 35.76 | Choose clear or opal or Heatstop | Heat-reflective * opal & non transparent | Number of walls | Four-walled (1.28 W/m²K) | Material | Polycarbonate (250 times more impact-resistant than glass) | 1000 x 2000 mm | 2000 | 1000 |  |  | 2.34 | Rectangular | [9 empty] | A |  |  | For heated areas, we recommend at least a 3-walled skylight for optimal insulation. | Looking for a way to bring more natural light into your home or workspace? Then be sure to consider a 1000x2000 skylight from Skylux! Our skylights are available in different sizes and materials, allowing you to find the perfect match for your project. Choose from acrylic or polycarbonate, single- or multi-wall, and clear, opal or heatstop versions. In addition, our skylights are also available in both fixed and opening versions. For a complete renovation or new build, a curb is required for the correct installation of the skylight. Fortunately, you can also select the curb مباشرة on this page. Whether you are looking for a fixed or opening version, at Skylux we have everything you need to find the perfect skylight for your project. Moreover, our skylights are not only a stylish addition to any space, but they also offer excellent thermal and sound insulation. This ensures a more comfortable and more energy-efficient home or office. Whether you are planning a renovation or building a new home, choose the reliable and high-quality skylights from Skylux. | https://skylux.eu/en/products/spherical-shaped-dome-1000-x-2000-mm?variant=49193062564173 | https://skylux.eu/cdn/shop/files/download_fd45f263-8f40-42d6-aa46-94622e46eca6.jpg?v=1737484646&width=1600 | https://skylux.eu/cdn/shop/files/Skylux-lichtkoepel-100x200-cm-Lichtkoepel.jpg?v=1737486670&width=1600 | https://skylux.eu/cdn/shop/files/400dc924-54f6-47a2-b966-72acdf505529.webp?v=1782971968&width=1600 | https://skylux.eu/cdn/shop/files/e2602eb5-eb77-4594-9287-8563fa6b1ab1.webp?v=1782972066&width=1600 | https://skylux.eu/cdn/shop/files/646b0795-575e-4533-8c4b-b4c41eb259f5.jpg?v=1782972129&width=1600 | //skylux.eu/cdn/shop/files/E_MH_Installation_instructions_Skylux_PMMA_domes.pdf?v=14496508717816058976 | //skylux.eu/cdn/shop/files/E_TD_Technical_File.zip?v=8884726781087894850 | <body> <p id="isPasted">Looking for a way to bring more natural light into your home or workspace? Then be sure to consider a 1000x2000 skylight from Skylux! Our skylights are available in different sizes and materials, allowing you to find the perfect match for your project. Choose from acrylic or polycarbonate, single- or multi-wall, and clear, opal or heatstop versions. In addition, our skylights are also available in both fixed and opening versions.</p> <p>For a complete renovation or new build, a curb is required for the correct installation of the skylight. Fortunately, you can also select the curb مباشرة on this page. Whether you are looking for a fixed or opening version, at Skylux we have everything you need to find the perfect skylight for your project.</p> <p>Moreover, our skylights are not only a stylish addition to any space, but they also offer excellent thermal and sound insulation. This ensures a more comfortable and more energy-efficient home or office. Whether you are planning a renovation or building a new home, choose the reliable and high-quality skylights from Skylux.<br> </p> </body> | spherical-shaped-dome-1000-x-2000-mm | 8162586558741 | 49193062564173
Skylights | Skylight | Skylux | Skylux skylight 100x220 cm | Single-walled (least insulating - 5.17 W/m²K) / Acrylic (10 times more impact-resistant than glass) / Clear * just like glass | 1780 | 5412970017806 | 676.4 | Yes | 2-5 | 9.9 | Choose clear or opal or Heatstop | Clear * just like glass | Number of walls | Single-walled (least insulating - 5.17 W/m²K) | Material | Acrylic (10 times more impact-resistant than glass) | 1000 x 2200 mm | 2200 | 1000 |  |  | 2.52 | Rectangular | [9 empty] | A |  |  | For heated areas, we recommend at least a 3-walled skylight for optimal insulation. | Looking for a way to bring more natural light into your home or workspace? Then be sure to consider a Skylux 1000x2200 skylight! Our skylights are available in various sizes and materials, allowing you to find the perfect match for your project. Choose from acrylic or polycarbonate, single- or multi-wall, and clear, opal or heatstop versions. Moreover, our skylights are also available in both fixed and opening versions. For a complete renovation or new build, a curb is required for the correct installation of the skylight. Fortunately, you can also select the curb مباشرة on this page. Whether you are looking for a fixed or opening version, at Skylux we have everything you need to find the perfect skylight for your project. Moreover, our skylights are not only a stylish addition to any room, but also offer excellent thermal and sound insulation. This ensures a more comfortable and more energy-efficient home or office. Whether you are planning a renovation or building a new home, choose the reliable and high-quality skylights from Skylux. | https://skylux.eu/en/products/spherical-shaped-dome-1000-x-2200-mm?variant=49193063022925 | https://skylux.eu/cdn/shop/files/download_62ad974d-9084-4364-b6fa-261fd4e581db.jpg?v=1737484318&width=1600 | https://skylux.eu/cdn/shop/files/Skylux-lichtkoepel-100x220-cm-Lichtkoepel.jpg?v=1737486663&width=1600 | https://skylux.eu/cdn/shop/files/400dc924-54f6-47a2-b966-72acdf505529.webp?v=1782971968&width=1600 | https://skylux.eu/cdn/shop/files/e2602eb5-eb77-4594-9287-8563fa6b1ab1.webp?v=1782972066&width=1600 | https://skylux.eu/cdn/shop/files/646b0795-575e-4533-8c4b-b4c41eb259f5.jpg?v=1782972129&width=1600 | //skylux.eu/cdn/shop/files/E_MH_Installation_instructions_Skylux_PMMA_domes.pdf?v=14496508717816058976 | //skylux.eu/cdn/shop/files/E_TD_Technical_File.zip?v=8884726781087894850 | <body> <p id="isPasted">Looking for a way to bring more natural light into your home or workspace? Then be sure to consider a Skylux 1000x2200 skylight! Our skylights are available in various sizes and materials, allowing you to find the perfect match for your project. Choose from acrylic or polycarbonate, single- or multi-wall, and clear, opal or heatstop versions. Moreover, our skylights are also available in both fixed and opening versions.</p> <p>For a complete renovation or new build, a curb is required for the correct installation of the skylight. Fortunately, you can also select the curb مباشرة on this page. Whether you are looking for a fixed or opening version, at Skylux we have everything you need to find the perfect skylight for your project.</p> <p>Moreover, our skylights are not only a stylish addition to any room, but also offer excellent thermal and sound insulation. This ensures a more comfortable and more energy-efficient home or office. Whether you are planning a renovation or building a new home, choose the reliable and high-quality skylights from Skylux.<br> </p> </body> | spherical-shaped-dome-1000-x-2200-mm | 8162586427669 | 49193063022925
Skylights | Skylight | Skylux | Skylux skylight 100x220 cm | Single-walled (least insulating - 5.17 W/m²K) / Polycarbonate (250 times more impact-resistant than glass) / Clear * just like glass | 5553 | 5412970055532 | 1326.2 | Yes | 2-5 | 13.02 | Choose clear or opal or Heatstop | Clear * just like glass | Number of walls | Single-walled (least insulating - 5.17 W/m²K) | Material | Polycarbonate (250 times more impact-resistant than glass) | 1000 x 2200 mm | 2200 | 1000 |  |  | 2.52 | Rectangular | [9 empty] | A |  |  | For heated areas, we recommend at least a 3-walled skylight for optimal insulation. | Looking for a way to bring more natural light into your home or workspace? Then be sure to consider a Skylux 1000x2200 skylight! Our skylights are available in various sizes and materials, allowing you to find the perfect match for your project. Choose from acrylic or polycarbonate, single- or multi-wall, and clear, opal or heatstop versions. Moreover, our skylights are also available in both fixed and opening versions. For a complete renovation or new build, a curb is required for the correct installation of the skylight. Fortunately, you can also select the curb مباشرة on this page. Whether you are looking for a fixed or opening version, at Skylux we have everything you need to find the perfect skylight for your project. Moreover, our skylights are not only a stylish addition to any room, but also offer excellent thermal and sound insulation. This ensures a more comfortable and more energy-efficient home or office. Whether you are planning a renovation or building a new home, choose the reliable and high-quality skylights from Skylux. | https://skylux.eu/en/products/spherical-shaped-dome-1000-x-2200-mm?variant=49193063088461 | https://skylux.eu/cdn/shop/files/download_de1f634a-bcb5-405b-a8ef-6baa53e7aaa5.jpg?v=1737484334&width=1600 | https://skylux.eu/cdn/shop/files/Skylux-lichtkoepel-100x220-cm-Lichtkoepel.jpg?v=1737486663&width=1600 | https://skylux.eu/cdn/shop/files/400dc924-54f6-47a2-b966-72acdf505529.webp?v=1782971968&width=1600 | https://skylux.eu/cdn/shop/files/e2602eb5-eb77-4594-9287-8563fa6b1ab1.webp?v=1782972066&width=1600 | https://skylux.eu/cdn/shop/files/646b0795-575e-4533-8c4b-b4c41eb259f5.jpg?v=1782972129&width=1600 | //skylux.eu/cdn/shop/files/E_MH_Installation_instructions_Skylux_PMMA_domes.pdf?v=14496508717816058976 | //skylux.eu/cdn/shop/files/E_TD_Technical_File.zip?v=8884726781087894850 | <body> <p id="isPasted">Looking for a way to bring more natural light into your home or workspace? Then be sure to consider a Skylux 1000x2200 skylight! Our skylights are available in various sizes and materials, allowing you to find the perfect match for your project. Choose from acrylic or polycarbonate, single- or multi-wall, and clear, opal or heatstop versions. Moreover, our skylights are also available in both fixed and opening versions.</p> <p>For a complete renovation or new build, a curb is required for the correct installation of the skylight. Fortunately, you can also select the curb مباشرة on this page. Whether you are looking for a fixed or opening version, at Skylux we have everything you need to find the perfect skylight for your project.</p> <p>Moreover, our skylights are not only a stylish addition to any room, but also offer excellent thermal and sound insulation. This ensures a more comfortable and more energy-efficient home or office. Whether you are planning a renovation or building a new home, choose the reliable and high-quality skylights from Skylux.<br> </p> </body> | spherical-shaped-dome-1000-x-2200-mm | 8162586427669 | 49193063088461
Skylights | Skylight | Skylux | Skylux skylight 100x220 cm | Double-walled (2.90 W/m²K) / Acrylic (10 times more impact-resistant than glass) / Clear * just like glass | 2064 | 5412970020646 | 1148.3 | Yes | 2-5 | 19.1 | Choose clear or opal or Heatstop | Clear * just like glass | Number of walls | Double-walled (2.90 W/m²K) | Material | Acrylic (10 times more impact-resistant than glass) | 1000 x 2200 mm | 2200 | 1000 |  |  | 2.52 | Rectangular | [9 empty] | A |  |  | For heated areas, we recommend at least a 3-walled skylight for optimal insulation. | Looking for a way to bring more natural light into your home or workspace? Then be sure to consider a Skylux 1000x2200 skylight! Our skylights are available in various sizes and materials, allowing you to find the perfect match for your project. Choose from acrylic or polycarbonate, single- or multi-wall, and clear, opal or heatstop versions. Moreover, our skylights are also available in both fixed and opening versions. For a complete renovation or new build, a curb is required for the correct installation of the skylight. Fortunately, you can also select the curb مباشرة on this page. Whether you are looking for a fixed or opening version, at Skylux we have everything you need to find the perfect skylight for your project. Moreover, our skylights are not only a stylish addition to any room, but also offer excellent thermal and sound insulation. This ensures a more comfortable and more energy-efficient home or office. Whether you are planning a renovation or building a new home, choose the reliable and high-quality skylights from Skylux. | https://skylux.eu/en/products/spherical-shaped-dome-1000-x-2200-mm?variant=49193063153997 | https://skylux.eu/cdn/shop/files/download_e73cb13a-ff15-4d6e-a1cd-7616b1049619.jpg?v=1737484349&width=1600 | https://skylux.eu/cdn/shop/files/Skylux-lichtkoepel-100x220-cm-Lichtkoepel.jpg?v=1737486663&width=1600 | https://skylux.eu/cdn/shop/files/400dc924-54f6-47a2-b966-72acdf505529.webp?v=1782971968&width=1600 | https://skylux.eu/cdn/shop/files/e2602eb5-eb77-4594-9287-8563fa6b1ab1.webp?v=1782972066&width=1600 | https://skylux.eu/cdn/shop/files/646b0795-575e-4533-8c4b-b4c41eb259f5.jpg?v=1782972129&width=1600 | //skylux.eu/cdn/shop/files/E_MH_Installation_instructions_Skylux_PMMA_domes.pdf?v=14496508717816058976 | //skylux.eu/cdn/shop/files/E_TD_Technical_File.zip?v=8884726781087894850 | <body> <p id="isPasted">Looking for a way to bring more natural light into your home or workspace? Then be sure to consider a Skylux 1000x2200 skylight! Our skylights are available in various sizes and materials, allowing you to find the perfect match for your project. Choose from acrylic or polycarbonate, single- or multi-wall, and clear, opal or heatstop versions. Moreover, our skylights are also available in both fixed and opening versions.</p> <p>For a complete renovation or new build, a curb is required for the correct installation of the skylight. Fortunately, you can also select the curb مباشرة on this page. Whether you are looking for a fixed or opening version, at Skylux we have everything you need to find the perfect skylight for your project.</p> <p>Moreover, our skylights are not only a stylish addition to any room, but also offer excellent thermal and sound insulation. This ensures a more comfortable and more energy-efficient home or office. Whether you are planning a renovation or building a new home, choose the reliable and high-quality skylights from Skylux.<br> </p> </body> | spherical-shaped-dome-1000-x-2200-mm | 8162586427669 | 49193063153997
Skylights | Skylight | Skylux | Skylux skylight 100x220 cm | Double-walled (2.90 W/m²K) / Polycarbonate (250 times more impact-resistant than glass) / Clear * just like glass | 1644 | 5412970016441 | 1798.1 | Yes | 2-5 | 21.28 | Choose clear or opal or Heatstop | Clear * just like glass | Number of walls | Double-walled (2.90 W/m²K) | Material | Polycarbonate (250 times more impact-resistant than glass) | 1000 x 2200 mm | 2200 | 1000 |  |  | 2.52 | Rectangular | [9 empty] | A |  |  | For heated areas, we recommend at least a 3-walled skylight for optimal insulation. | Looking for a way to bring more natural light into your home or workspace? Then be sure to consider a Skylux 1000x2200 skylight! Our skylights are available in various sizes and materials, allowing you to find the perfect match for your project. Choose from acrylic or polycarbonate, single- or multi-wall, and clear, opal or heatstop versions. Moreover, our skylights are also available in both fixed and opening versions. For a complete renovation or new build, a curb is required for the correct installation of the skylight. Fortunately, you can also select the curb مباشرة on this page. Whether you are looking for a fixed or opening version, at Skylux we have everything you need to find the perfect skylight for your project. Moreover, our skylights are not only a stylish addition to any room, but also offer excellent thermal and sound insulation. This ensures a more comfortable and more energy-efficient home or office. Whether you are planning a renovation or building a new home, choose the reliable and high-quality skylights from Skylux. | https://skylux.eu/en/products/spherical-shaped-dome-1000-x-2200-mm?variant=49193063219533 | https://skylux.eu/cdn/shop/files/download_76ffe390-43f7-40d1-82bd-97c24faaaba8.jpg?v=1737484366&width=1600 | https://skylux.eu/cdn/shop/files/Skylux-lichtkoepel-100x220-cm-Lichtkoepel.jpg?v=1737486663&width=1600 | https://skylux.eu/cdn/shop/files/400dc924-54f6-47a2-b966-72acdf505529.webp?v=1782971968&width=1600 | https://skylux.eu/cdn/shop/files/e2602eb5-eb77-4594-9287-8563fa6b1ab1.webp?v=1782972066&width=1600 | https://skylux.eu/cdn/shop/files/646b0795-575e-4533-8c4b-b4c41eb259f5.jpg?v=1782972129&width=1600 | //skylux.eu/cdn/shop/files/E_MH_Installation_instructions_Skylux_PMMA_domes.pdf?v=14496508717816058976 | //skylux.eu/cdn/shop/files/E_TD_Technical_File.zip?v=8884726781087894850 | <body> <p id="isPasted">Looking for a way to bring more natural light into your home or workspace? Then be sure to consider a Skylux 1000x2200 skylight! Our skylights are available in various sizes and materials, allowing you to find the perfect match for your project. Choose from acrylic or polycarbonate, single- or multi-wall, and clear, opal or heatstop versions. Moreover, our skylights are also available in both fixed and opening versions.</p> <p>For a complete renovation or new build, a curb is required for the correct installation of the skylight. Fortunately, you can also select the curb مباشرة on this page. Whether you are looking for a fixed or opening version, at Skylux we have everything you need to find the perfect skylight for your project.</p> <p>Moreover, our skylights are not only a stylish addition to any room, but also offer excellent thermal and sound insulation. This ensures a more comfortable and more energy-efficient home or office. Whether you are planning a renovation or building a new home, choose the reliable and high-quality skylights from Skylux.<br> </p> </body> | spherical-shaped-dome-1000-x-2200-mm | 8162586427669 | 49193063219533
Skylights | Skylight | Skylux | Skylux skylight 100x220 cm | Triple-walled (1.70 W/m²K) Heated space? Choose this version or higher! / Acrylic (10 times more impact-resistant than glass) / Clear * just like glass | 4652 | 5412970046523 | 1620.2 | Yes | 2-5 | 26.9 | Choose clear or opal or Heatstop | Clear * just like glass | Number of walls | Triple-walled (1.70 W/m²K) Heated space? Choose this version or higher! | Material | Acrylic (10 times more impact-resistant than glass) | 1000 x 2200 mm | 2200 | 1000 |  |  | 2.52 | Rectangular | [9 empty] | A |  |  | For heated areas, we recommend at least a 3-walled skylight for optimal insulation. | Looking for a way to bring more natural light into your home or workspace? Then be sure to consider a Skylux 1000x2200 skylight! Our skylights are available in various sizes and materials, allowing you to find the perfect match for your project. Choose from acrylic or polycarbonate, single- or multi-wall, and clear, opal or heatstop versions. Moreover, our skylights are also available in both fixed and opening versions. For a complete renovation or new build, a curb is required for the correct installation of the skylight. Fortunately, you can also select the curb مباشرة on this page. Whether you are looking for a fixed or opening version, at Skylux we have everything you need to find the perfect skylight for your project. Moreover, our skylights are not only a stylish addition to any room, but also offer excellent thermal and sound insulation. This ensures a more comfortable and more energy-efficient home or office. Whether you are planning a renovation or building a new home, choose the reliable and high-quality skylights from Skylux. | https://skylux.eu/en/products/spherical-shaped-dome-1000-x-2200-mm?variant=49193063481677 | https://skylux.eu/cdn/shop/files/download_6ce969bc-78ae-46fc-9825-0b63bb767fa5.jpg?v=1737484388&width=1600 | https://skylux.eu/cdn/shop/files/Skylux-lichtkoepel-100x220-cm-Lichtkoepel.jpg?v=1737486663&width=1600 | https://skylux.eu/cdn/shop/files/400dc924-54f6-47a2-b966-72acdf505529.webp?v=1782971968&width=1600 | https://skylux.eu/cdn/shop/files/e2602eb5-eb77-4594-9287-8563fa6b1ab1.webp?v=1782972066&width=1600 | https://skylux.eu/cdn/shop/files/646b0795-575e-4533-8c4b-b4c41eb259f5.jpg?v=1782972129&width=1600 | //skylux.eu/cdn/shop/files/E_MH_Installation_instructions_Skylux_PMMA_domes.pdf?v=14496508717816058976 | //skylux.eu/cdn/shop/files/E_TD_Technical_File.zip?v=8884726781087894850 | <body> <p id="isPasted">Looking for a way to bring more natural light into your home or workspace? Then be sure to consider a Skylux 1000x2200 skylight! Our skylights are available in various sizes and materials, allowing you to find the perfect match for your project. Choose from acrylic or polycarbonate, single- or multi-wall, and clear, opal or heatstop versions. Moreover, our skylights are also available in both fixed and opening versions.</p> <p>For a complete renovation or new build, a curb is required for the correct installation of the skylight. Fortunately, you can also select the curb مباشرة on this page. Whether you are looking for a fixed or opening version, at Skylux we have everything you need to find the perfect skylight for your project.</p> <p>Moreover, our skylights are not only a stylish addition to any room, but also offer excellent thermal and sound insulation. This ensures a more comfortable and more energy-efficient home or office. Whether you are planning a renovation or building a new home, choose the reliable and high-quality skylights from Skylux.<br> </p> </body> | spherical-shaped-dome-1000-x-2200-mm | 8162586427669 | 49193063481677
Skylights | Skylight | Skylux | Skylux skylight 100x220 cm | Triple-walled (1.70 W/m²K) Heated space? Choose this version or higher! / Polycarbonate (250 times more impact-resistant than glass) / Clear * just like glass | 25687 | 5412970256878 | 2270 | Yes | 2-5 | 29.42 | Choose clear or opal or Heatstop | Clear * just like glass | Number of walls | Triple-walled (1.70 W/m²K) Heated space? Choose this version or higher! | Material | Polycarbonate (250 times more impact-resistant than glass) | 1000 x 2200 mm | 2200 | 1000 |  |  | 2.52 | Rectangular | [9 empty] | A |  |  | For heated areas, we recommend at least a 3-walled skylight for optimal insulation. | Looking for a way to bring more natural light into your home or workspace? Then be sure to consider a Skylux 1000x2200 skylight! Our skylights are available in various sizes and materials, allowing you to find the perfect match for your project. Choose from acrylic or polycarbonate, single- or multi-wall, and clear, opal or heatstop versions. Moreover, our skylights are also available in both fixed and opening versions. For a complete renovation or new build, a curb is required for the correct installation of the skylight. Fortunately, you can also select the curb مباشرة on this page. Whether you are looking for a fixed or opening version, at Skylux we have everything you need to find the perfect skylight for your project. Moreover, our skylights are not only a stylish addition to any room, but also offer excellent thermal and sound insulation. This ensures a more comfortable and more energy-efficient home or office. Whether you are planning a renovation or building a new home, choose the reliable and high-quality skylights from Skylux. | https://skylux.eu/en/products/spherical-shaped-dome-1000-x-2200-mm?variant=49193063579981 | https://skylux.eu/cdn/shop/files/download_198e9c47-df25-4bb8-b8e9-96e751a4f004.jpg?v=1737484403&width=1600 | https://skylux.eu/cdn/shop/files/Skylux-lichtkoepel-100x220-cm-Lichtkoepel.jpg?v=1737486663&width=1600 | https://skylux.eu/cdn/shop/files/400dc924-54f6-47a2-b966-72acdf505529.webp?v=1782971968&width=1600 | https://skylux.eu/cdn/shop/files/e2602eb5-eb77-4594-9287-8563fa6b1ab1.webp?v=1782972066&width=1600 | https://skylux.eu/cdn/shop/files/646b0795-575e-4533-8c4b-b4c41eb259f5.jpg?v=1782972129&width=1600 | //skylux.eu/cdn/shop/files/E_MH_Installation_instructions_Skylux_PMMA_domes.pdf?v=14496508717816058976 | //skylux.eu/cdn/shop/files/E_TD_Technical_File.zip?v=8884726781087894850 | <body> <p id="isPasted">Looking for a way to bring more natural light into your home or workspace? Then be sure to consider a Skylux 1000x2200 skylight! Our skylights are available in various sizes and materials, allowing you to find the perfect match for your project. Choose from acrylic or polycarbonate, single- or multi-wall, and clear, opal or heatstop versions. Moreover, our skylights are also available in both fixed and opening versions.</p> <p>For a complete renovation or new build, a curb is required for the correct installation of the skylight. Fortunately, you can also select the curb مباشرة on this page. Whether you are looking for a fixed or opening version, at Skylux we have everything you need to find the perfect skylight for your project.</p> <p>Moreover, our skylights are not only a stylish addition to any room, but also offer excellent thermal and sound insulation. This ensures a more comfortable and more energy-efficient home or office. Whether you are planning a renovation or building a new home, choose the reliable and high-quality skylights from Skylux.<br> </p> </body> | spherical-shaped-dome-1000-x-2200-mm | 8162586427669 | 49193063579981
Skylights | Skylight | Skylux | Skylux skylight 100x220 cm | Four-walled (1.28 W/m²K) / Acrylic (10 times more impact-resistant than glass) / Clear * just like glass | 66027 | 5412970660279 | 2092.1 | Yes | 2-5 | 36.06 | Choose clear or opal or Heatstop | Clear * just like glass | Number of walls | Four-walled (1.28 W/m²K) | Material | Acrylic (10 times more impact-resistant than glass) | 1000 x 2200 mm | 2200 | 1000 |  |  | 2.52 | Rectangular | [9 empty] | A |  |  | For heated areas, we recommend at least a 3-walled skylight for optimal insulation. | Looking for a way to bring more natural light into your home or workspace? Then be sure to consider a Skylux 1000x2200 skylight! Our skylights are available in various sizes and materials, allowing you to find the perfect match for your project. Choose from acrylic or polycarbonate, single- or multi-wall, and clear, opal or heatstop versions. Moreover, our skylights are also available in both fixed and opening versions. For a complete renovation or new build, a curb is required for the correct installation of the skylight. Fortunately, you can also select the curb مباشرة on this page. Whether you are looking for a fixed or opening version, at Skylux we have everything you need to find the perfect skylight for your project. Moreover, our skylights are not only a stylish addition to any room, but also offer excellent thermal and sound insulation. This ensures a more comfortable and more energy-efficient home or office. Whether you are planning a renovation or building a new home, choose the reliable and high-quality skylights from Skylux. | https://skylux.eu/en/products/spherical-shaped-dome-1000-x-2200-mm?variant=49193063678285 | https://skylux.eu/cdn/shop/files/download_4a0ea241-af0a-4e3d-beaf-b1dc7c312ff0.jpg?v=1737484425&width=1600 | https://skylux.eu/cdn/shop/files/Skylux-lichtkoepel-100x220-cm-Lichtkoepel.jpg?v=1737486663&width=1600 | https://skylux.eu/cdn/shop/files/400dc924-54f6-47a2-b966-72acdf505529.webp?v=1782971968&width=1600 | https://skylux.eu/cdn/shop/files/e2602eb5-eb77-4594-9287-8563fa6b1ab1.webp?v=1782972066&width=1600 | https://skylux.eu/cdn/shop/files/646b0795-575e-4533-8c4b-b4c41eb259f5.jpg?v=1782972129&width=1600 | //skylux.eu/cdn/shop/files/E_MH_Installation_instructions_Skylux_PMMA_domes.pdf?v=14496508717816058976 | //skylux.eu/cdn/shop/files/E_TD_Technical_File.zip?v=8884726781087894850 | <body> <p id="isPasted">Looking for a way to bring more natural light into your home or workspace? Then be sure to consider a Skylux 1000x2200 skylight! Our skylights are available in various sizes and materials, allowing you to find the perfect match for your project. Choose from acrylic or polycarbonate, single- or multi-wall, and clear, opal or heatstop versions. Moreover, our skylights are also available in both fixed and opening versions.</p> <p>For a complete renovation or new build, a curb is required for the correct installation of the skylight. Fortunately, you can also select the curb مباشرة on this page. Whether you are looking for a fixed or opening version, at Skylux we have everything you need to find the perfect skylight for your project.</p> <p>Moreover, our skylights are not only a stylish addition to any room, but also offer excellent thermal and sound insulation. This ensures a more comfortable and more energy-efficient home or office. Whether you are planning a renovation or building a new home, choose the reliable and high-quality skylights from Skylux.<br> </p> </body> | spherical-shaped-dome-1000-x-2200-mm | 8162586427669 | 49193063678285
Skylights | Skylight | Skylux | Skylux skylight 100x220 cm | Four-walled (1.28 W/m²K) / Polycarbonate (250 times more impact-resistant than glass) / Clear * just like glass | 66225 | 5412970662259 | 2741.9 | Yes | 2-5 | 39.07 | Choose clear or opal or Heatstop | Clear * just like glass | Number of walls | Four-walled (1.28 W/m²K) | Material | Polycarbonate (250 times more impact-resistant than glass) | 1000 x 2200 mm | 2200 | 1000 |  |  | 2.52 | Rectangular | [9 empty] | A |  |  | For heated areas, we recommend at least a 3-walled skylight for optimal insulation. | Looking for a way to bring more natural light into your home or workspace? Then be sure to consider a Skylux 1000x2200 skylight! Our skylights are available in various sizes and materials, allowing you to find the perfect match for your project. Choose from acrylic or polycarbonate, single- or multi-wall, and clear, opal or heatstop versions. Moreover, our skylights are also available in both fixed and opening versions. For a complete renovation or new build, a curb is required for the correct installation of the skylight. Fortunately, you can also select the curb مباشرة on this page. Whether you are looking for a fixed or opening version, at Skylux we have everything you need to find the perfect skylight for your project. Moreover, our skylights are not only a stylish addition to any room, but also offer excellent thermal and sound insulation. This ensures a more comfortable and more energy-efficient home or office. Whether you are planning a renovation or building a new home, choose the reliable and high-quality skylights from Skylux. | https://skylux.eu/en/products/spherical-shaped-dome-1000-x-2200-mm?variant=49193063743821 | https://skylux.eu/cdn/shop/files/download_17480982-9ed6-4d3f-b8b8-2afd470ddc3b.jpg?v=1737484440&width=1600 | https://skylux.eu/cdn/shop/files/Skylux-lichtkoepel-100x220-cm-Lichtkoepel.jpg?v=1737486663&width=1600 | https://skylux.eu/cdn/shop/files/400dc924-54f6-47a2-b966-72acdf505529.webp?v=1782971968&width=1600 | https://skylux.eu/cdn/shop/files/e2602eb5-eb77-4594-9287-8563fa6b1ab1.webp?v=1782972066&width=1600 | https://skylux.eu/cdn/shop/files/646b0795-575e-4533-8c4b-b4c41eb259f5.jpg?v=1782972129&width=1600 | //skylux.eu/cdn/shop/files/E_MH_Installation_instructions_Skylux_PMMA_domes.pdf?v=14496508717816058976 | //skylux.eu/cdn/shop/files/E_TD_Technical_File.zip?v=8884726781087894850 | <body> <p id="isPasted">Looking for a way to bring more natural light into your home or workspace? Then be sure to consider a Skylux 1000x2200 skylight! Our skylights are available in various sizes and materials, allowing you to find the perfect match for your project. Choose from acrylic or polycarbonate, single- or multi-wall, and clear, opal or heatstop versions. Moreover, our skylights are also available in both fixed and opening versions.</p> <p>For a complete renovation or new build, a curb is required for the correct installation of the skylight. Fortunately, you can also select the curb مباشرة on this page. Whether you are looking for a fixed or opening version, at Skylux we have everything you need to find the perfect skylight for your project.</p> <p>Moreover, our skylights are not only a stylish addition to any room, but also offer excellent thermal and sound insulation. This ensures a more comfortable and more energy-efficient home or office. Whether you are planning a renovation or building a new home, choose the reliable and high-quality skylights from Skylux.<br> </p> </body> | spherical-shaped-dome-1000-x-2200-mm | 8162586427669 | 49193063743821
Skylights | Skylight | Skylux | Skylux skylight 100x220 cm | Five-walled (0.99 W/m²K) / Acrylic (10 times more impact-resistant than glass) / Clear * just like glass | 66084 | 5412970660842 | 2564 | Yes | 2-5 | 44.33 | Choose clear or opal or Heatstop | Clear * just like glass | Number of walls | Five-walled (0.99 W/m²K) | Material | Acrylic (10 times more impact-resistant than glass) | 1000 x 2200 mm | 2200 | 1000 |  |  | 2.52 | Rectangular | [9 empty] | A |  |  | For heated areas, we recommend at least a 3-walled skylight for optimal insulation. | Looking for a way to bring more natural light into your home or workspace? Then be sure to consider a Skylux 1000x2200 skylight! Our skylights are available in various sizes and materials, allowing you to find the perfect match for your project. Choose from acrylic or polycarbonate, single- or multi-wall, and clear, opal or heatstop versions. Moreover, our skylights are also available in both fixed and opening versions. For a complete renovation or new build, a curb is required for the correct installation of the skylight. Fortunately, you can also select the curb مباشرة on this page. Whether you are looking for a fixed or opening version, at Skylux we have everything you need to find the perfect skylight for your project. Moreover, our skylights are not only a stylish addition to any room, but also offer excellent thermal and sound insulation. This ensures a more comfortable and more energy-efficient home or office. Whether you are planning a renovation or building a new home, choose the reliable and high-quality skylights from Skylux. | https://skylux.eu/en/products/spherical-shaped-dome-1000-x-2200-mm?variant=49193064038733 | https://skylux.eu/cdn/shop/files/download_6171e8e2-c58d-4681-a837-051e66aa6d37.jpg?v=1737484463&width=1600 | https://skylux.eu/cdn/shop/files/Skylux-lichtkoepel-100x220-cm-Lichtkoepel.jpg?v=1737486663&width=1600 | https://skylux.eu/cdn/shop/files/400dc924-54f6-47a2-b966-72acdf505529.webp?v=1782971968&width=1600 | https://skylux.eu/cdn/shop/files/e2602eb5-eb77-4594-9287-8563fa6b1ab1.webp?v=1782972066&width=1600 | https://skylux.eu/cdn/shop/files/646b0795-575e-4533-8c4b-b4c41eb259f5.jpg?v=1782972129&width=1600 | //skylux.eu/cdn/shop/files/E_MH_Installation_instructions_Skylux_PMMA_domes.pdf?v=14496508717816058976 | //skylux.eu/cdn/shop/files/E_TD_Technical_File.zip?v=8884726781087894850 | <body> <p id="isPasted">Looking for a way to bring more natural light into your home or workspace? Then be sure to consider a Skylux 1000x2200 skylight! Our skylights are available in various sizes and materials, allowing you to find the perfect match for your project. Choose from acrylic or polycarbonate, single- or multi-wall, and clear, opal or heatstop versions. Moreover, our skylights are also available in both fixed and opening versions.</p> <p>For a complete renovation or new build, a curb is required for the correct installation of the skylight. Fortunately, you can also select the curb مباشرة on this page. Whether you are looking for a fixed or opening version, at Skylux we have everything you need to find the perfect skylight for your project.</p> <p>Moreover, our skylights are not only a stylish addition to any room, but also offer excellent thermal and sound insulation. This ensures a more comfortable and more energy-efficient home or office. Whether you are planning a renovation or building a new home, choose the reliable and high-quality skylights from Skylux.<br> </p> </body> | spherical-shaped-dome-1000-x-2200-mm | 8162586427669 | 49193064038733
Skylights | Skylight | Skylux | Skylux skylight 100x220 cm | Single-walled (least insulating - 5.17 W/m²K) / Acrylic (10 times more impact-resistant than glass) / Opal * (milk glass) non transparent | 2627 | 5412970026273 | 676.4 | Yes | 2-5 | 9.9 | Choose clear or opal or Heatstop | Opal * (milk glass) non transparent | Number of walls | Single-walled (least insulating - 5.17 W/m²K) | Material | Acrylic (10 times more impact-resistant than glass) | 1000 x 2200 mm | 2200 | 1000 |  |  | 2.52 | Rectangular | [9 empty] | A |  |  | For heated areas, we recommend at least a 3-walled skylight for optimal insulation. | Looking for a way to bring more natural light into your home or workspace? Then be sure to consider a Skylux 1000x2200 skylight! Our skylights are available in various sizes and materials, allowing you to find the perfect match for your project. Choose from acrylic or polycarbonate, single- or multi-wall, and clear, opal or heatstop versions. Moreover, our skylights are also available in both fixed and opening versions. For a complete renovation or new build, a curb is required for the correct installation of the skylight. Fortunately, you can also select the curb مباشرة on this page. Whether you are looking for a fixed or opening version, at Skylux we have everything you need to find the perfect skylight for your project. Moreover, our skylights are not only a stylish addition to any room, but also offer excellent thermal and sound insulation. This ensures a more comfortable and more energy-efficient home or office. Whether you are planning a renovation or building a new home, choose the reliable and high-quality skylights from Skylux. | https://skylux.eu/en/products/spherical-shaped-dome-1000-x-2200-mm?variant=49193063055693 | https://skylux.eu/cdn/shop/files/download_32b399cc-6bea-42b3-8523-57a7aee426a6.jpg?v=1737484327&width=1600 | https://skylux.eu/cdn/shop/files/Skylux-lichtkoepel-100x220-cm-Lichtkoepel.jpg?v=1737486663&width=1600 | https://skylux.eu/cdn/shop/files/400dc924-54f6-47a2-b966-72acdf505529.webp?v=1782971968&width=1600 | https://skylux.eu/cdn/shop/files/e2602eb5-eb77-4594-9287-8563fa6b1ab1.webp?v=1782972066&width=1600 | https://skylux.eu/cdn/shop/files/646b0795-575e-4533-8c4b-b4c41eb259f5.jpg?v=1782972129&width=1600 | //skylux.eu/cdn/shop/files/E_MH_Installation_instructions_Skylux_PMMA_domes.pdf?v=14496508717816058976 | //skylux.eu/cdn/shop/files/E_TD_Technical_File.zip?v=8884726781087894850 | <body> <p id="isPasted">Looking for a way to bring more natural light into your home or workspace? Then be sure to consider a Skylux 1000x2200 skylight! Our skylights are available in various sizes and materials, allowing you to find the perfect match for your project. Choose from acrylic or polycarbonate, single- or multi-wall, and clear, opal or heatstop versions. Moreover, our skylights are also available in both fixed and opening versions.</p> <p>For a complete renovation or new build, a curb is required for the correct installation of the skylight. Fortunately, you can also select the curb مباشرة on this page. Whether you are looking for a fixed or opening version, at Skylux we have everything you need to find the perfect skylight for your project.</p> <p>Moreover, our skylights are not only a stylish addition to any room, but also offer excellent thermal and sound insulation. This ensures a more comfortable and more energy-efficient home or office. Whether you are planning a renovation or building a new home, choose the reliable and high-quality skylights from Skylux.<br> </p> </body> | spherical-shaped-dome-1000-x-2200-mm | 8162586427669 | 49193063055693
Skylights | Skylight | Skylux | Skylux skylight 100x220 cm | Double-walled (2.90 W/m²K) / Acrylic (10 times more impact-resistant than glass) / Opal * (milk glass) non transparent | 2534 | 5412970025344 | 1148.3 | Yes | 2-5 | 19.1 | Choose clear or opal or Heatstop | Opal * (milk glass) non transparent | Number of walls | Double-walled (2.90 W/m²K) | Material | Acrylic (10 times more impact-resistant than glass) | 1000 x 2200 mm | 2200 | 1000 |  |  | 2.52 | Rectangular | [9 empty] | A |  |  | For heated areas, we recommend at least a 3-walled skylight for optimal insulation. | Looking for a way to bring more natural light into your home or workspace? Then be sure to consider a Skylux 1000x2200 skylight! Our skylights are available in various sizes and materials, allowing you to find the perfect match for your project. Choose from acrylic or polycarbonate, single- or multi-wall, and clear, opal or heatstop versions. Moreover, our skylights are also available in both fixed and opening versions. For a complete renovation or new build, a curb is required for the correct installation of the skylight. Fortunately, you can also select the curb مباشرة on this page. Whether you are looking for a fixed or opening version, at Skylux we have everything you need to find the perfect skylight for your project. Moreover, our skylights are not only a stylish addition to any room, but also offer excellent thermal and sound insulation. This ensures a more comfortable and more energy-efficient home or office. Whether you are planning a renovation or building a new home, choose the reliable and high-quality skylights from Skylux. | https://skylux.eu/en/products/spherical-shaped-dome-1000-x-2200-mm?variant=49193063186765 | https://skylux.eu/cdn/shop/files/download_73f11603-2995-401d-9224-f3df602a935c.jpg?v=1737484357&width=1600 | https://skylux.eu/cdn/shop/files/Skylux-lichtkoepel-100x220-cm-Lichtkoepel.jpg?v=1737486663&width=1600 | https://skylux.eu/cdn/shop/files/400dc924-54f6-47a2-b966-72acdf505529.webp?v=1782971968&width=1600 | https://skylux.eu/cdn/shop/files/e2602eb5-eb77-4594-9287-8563fa6b1ab1.webp?v=1782972066&width=1600 | https://skylux.eu/cdn/shop/files/646b0795-575e-4533-8c4b-b4c41eb259f5.jpg?v=1782972129&width=1600 | //skylux.eu/cdn/shop/files/E_MH_Installation_instructions_Skylux_PMMA_domes.pdf?v=14496508717816058976 | //skylux.eu/cdn/shop/files/E_TD_Technical_File.zip?v=8884726781087894850 | <body> <p id="isPasted">Looking for a way to bring more natural light into your home or workspace? Then be sure to consider a Skylux 1000x2200 skylight! Our skylights are available in various sizes and materials, allowing you to find the perfect match for your project. Choose from acrylic or polycarbonate, single- or multi-wall, and clear, opal or heatstop versions. Moreover, our skylights are also available in both fixed and opening versions.</p> <p>For a complete renovation or new build, a curb is required for the correct installation of the skylight. Fortunately, you can also select the curb مباشرة on this page. Whether you are looking for a fixed or opening version, at Skylux we have everything you need to find the perfect skylight for your project.</p> <p>Moreover, our skylights are not only a stylish addition to any room, but also offer excellent thermal and sound insulation. This ensures a more comfortable and more energy-efficient home or office. Whether you are planning a renovation or building a new home, choose the reliable and high-quality skylights from Skylux.<br> </p> </body> | spherical-shaped-dome-1000-x-2200-mm | 8162586427669 | 49193063186765
Skylights | Skylight | Skylux | Skylux skylight 100x220 cm | Double-walled (2.90 W/m²K) / Polycarbonate (250 times more impact-resistant than glass) / Opal * (milk glass) non transparent | 1667 | 5412970016670 | 1798.1 | Yes | 2-5 | 21.28 | Choose clear or opal or Heatstop | Opal * (milk glass) non transparent | Number of walls | Double-walled (2.90 W/m²K) | Material | Polycarbonate (250 times more impact-resistant than glass) | 1000 x 2200 mm | 2200 | 1000 |  |  | 2.52 | Rectangular | [9 empty] | A |  |  | For heated areas, we recommend at least a 3-walled skylight for optimal insulation. | Looking for a way to bring more natural light into your home or workspace? Then be sure to consider a Skylux 1000x2200 skylight! Our skylights are available in various sizes and materials, allowing you to find the perfect match for your project. Choose from acrylic or polycarbonate, single- or multi-wall, and clear, opal or heatstop versions. Moreover, our skylights are also available in both fixed and opening versions. For a complete renovation or new build, a curb is required for the correct installation of the skylight. Fortunately, you can also select the curb مباشرة on this page. Whether you are looking for a fixed or opening version, at Skylux we have everything you need to find the perfect skylight for your project. Moreover, our skylights are not only a stylish addition to any room, but also offer excellent thermal and sound insulation. This ensures a more comfortable and more energy-efficient home or office. Whether you are planning a renovation or building a new home, choose the reliable and high-quality skylights from Skylux. | https://skylux.eu/en/products/spherical-shaped-dome-1000-x-2200-mm?variant=49193063252301 | https://skylux.eu/cdn/shop/files/download_4da2585a-de62-4c78-82a8-8d0904282a09.jpg?v=1737484373&width=1600 | https://skylux.eu/cdn/shop/files/Skylux-lichtkoepel-100x220-cm-Lichtkoepel.jpg?v=1737486663&width=1600 | https://skylux.eu/cdn/shop/files/400dc924-54f6-47a2-b966-72acdf505529.webp?v=1782971968&width=1600 | https://skylux.eu/cdn/shop/files/e2602eb5-eb77-4594-9287-8563fa6b1ab1.webp?v=1782972066&width=1600 | https://skylux.eu/cdn/shop/files/646b0795-575e-4533-8c4b-b4c41eb259f5.jpg?v=1782972129&width=1600 | //skylux.eu/cdn/shop/files/E_MH_Installation_instructions_Skylux_PMMA_domes.pdf?v=14496508717816058976 | //skylux.eu/cdn/shop/files/E_TD_Technical_File.zip?v=8884726781087894850 | <body> <p id="isPasted">Looking for a way to bring more natural light into your home or workspace? Then be sure to consider a Skylux 1000x2200 skylight! Our skylights are available in various sizes and materials, allowing you to find the perfect match for your project. Choose from acrylic or polycarbonate, single- or multi-wall, and clear, opal or heatstop versions. Moreover, our skylights are also available in both fixed and opening versions.</p> <p>For a complete renovation or new build, a curb is required for the correct installation of the skylight. Fortunately, you can also select the curb مباشرة on this page. Whether you are looking for a fixed or opening version, at Skylux we have everything you need to find the perfect skylight for your project.</p> <p>Moreover, our skylights are not only a stylish addition to any room, but also offer excellent thermal and sound insulation. This ensures a more comfortable and more energy-efficient home or office. Whether you are planning a renovation or building a new home, choose the reliable and high-quality skylights from Skylux.<br> </p> </body> | spherical-shaped-dome-1000-x-2200-mm | 8162586427669 | 49193063252301
Skylights | Skylight | Skylux | Skylux skylight 100x220 cm | Triple-walled (1.70 W/m²K) Heated space? Choose this version or higher! / Acrylic (10 times more impact-resistant than glass) / Opal * (milk glass) non transparent | 2270 | 5412970022701 | 1620.2 | Yes | 2-5 | 26.9 | Choose clear or opal or Heatstop | Opal * (milk glass) non transparent | Number of walls | Triple-walled (1.70 W/m²K) Heated space? Choose this version or higher! | Material | Acrylic (10 times more impact-resistant than glass) | 1000 x 2200 mm | 2200 | 1000 |  |  | 2.52 | Rectangular | [9 empty] | A |  |  | For heated areas, we recommend at least a 3-walled skylight for optimal insulation. | Looking for a way to bring more natural light into your home or workspace? Then be sure to consider a Skylux 1000x2200 skylight! Our skylights are available in various sizes and materials, allowing you to find the perfect match for your project. Choose from acrylic or polycarbonate, single- or multi-wall, and clear, opal or heatstop versions. Moreover, our skylights are also available in both fixed and opening versions. For a complete renovation or new build, a curb is required for the correct installation of the skylight. Fortunately, you can also select the curb مباشرة on this page. Whether you are looking for a fixed or opening version, at Skylux we have everything you need to find the perfect skylight for your project. Moreover, our skylights are not only a stylish addition to any room, but also offer excellent thermal and sound insulation. This ensures a more comfortable and more energy-efficient home or office. Whether you are planning a renovation or building a new home, choose the reliable and high-quality skylights from Skylux. | https://skylux.eu/en/products/spherical-shaped-dome-1000-x-2200-mm?variant=49193063514445 | https://skylux.eu/cdn/shop/files/download_68e3ecc7-99a9-4f70-91f7-443ca23934b1.jpg?v=1737484395&width=1600 | https://skylux.eu/cdn/shop/files/Skylux-lichtkoepel-100x220-cm-Lichtkoepel.jpg?v=1737486663&width=1600 | https://skylux.eu/cdn/shop/files/400dc924-54f6-47a2-b966-72acdf505529.webp?v=1782971968&width=1600 | https://skylux.eu/cdn/shop/files/e2602eb5-eb77-4594-9287-8563fa6b1ab1.webp?v=1782972066&width=1600 | https://skylux.eu/cdn/shop/files/646b0795-575e-4533-8c4b-b4c41eb259f5.jpg?v=1782972129&width=1600 | //skylux.eu/cdn/shop/files/E_MH_Installation_instructions_Skylux_PMMA_domes.pdf?v=14496508717816058976 | //skylux.eu/cdn/shop/files/E_TD_Technical_File.zip?v=8884726781087894850 | <body> <p id="isPasted">Looking for a way to bring more natural light into your home or workspace? Then be sure to consider a Skylux 1000x2200 skylight! Our skylights are available in various sizes and materials, allowing you to find the perfect match for your project. Choose from acrylic or polycarbonate, single- or multi-wall, and clear, opal or heatstop versions. Moreover, our skylights are also available in both fixed and opening versions.</p> <p>For a complete renovation or new build, a curb is required for the correct installation of the skylight. Fortunately, you can also select the curb مباشرة on this page. Whether you are looking for a fixed or opening version, at Skylux we have everything you need to find the perfect skylight for your project.</p> <p>Moreover, our skylights are not only a stylish addition to any room, but also offer excellent thermal and sound insulation. This ensures a more comfortable and more energy-efficient home or office. Whether you are planning a renovation or building a new home, choose the reliable and high-quality skylights from Skylux.<br> </p> </body> | spherical-shaped-dome-1000-x-2200-mm | 8162586427669 | 49193063514445
Skylights | Skylight | Skylux | Skylux skylight 100x220 cm | Triple-walled (1.70 W/m²K) Heated space? Choose this version or higher! / Polycarbonate (250 times more impact-resistant than glass) / Opal * (milk glass) non transparent | 5616 | 5412970056164 | 2270 | Yes | 2-5 | 29.42 | Choose clear or opal or Heatstop | Opal * (milk glass) non transparent | Number of walls | Triple-walled (1.70 W/m²K) Heated space? Choose this version or higher! | Material | Polycarbonate (250 times more impact-resistant than glass) | 1000 x 2200 mm | 2200 | 1000 |  |  | 2.52 | Rectangular | [9 empty] | A |  |  | For heated areas, we recommend at least a 3-walled skylight for optimal insulation. | Looking for a way to bring more natural light into your home or workspace? Then be sure to consider a Skylux 1000x2200 skylight! Our skylights are available in various sizes and materials, allowing you to find the perfect match for your project. Choose from acrylic or polycarbonate, single- or multi-wall, and clear, opal or heatstop versions. Moreover, our skylights are also available in both fixed and opening versions. For a complete renovation or new build, a curb is required for the correct installation of the skylight. Fortunately, you can also select the curb مباشرة on this page. Whether you are looking for a fixed or opening version, at Skylux we have everything you need to find the perfect skylight for your project. Moreover, our skylights are not only a stylish addition to any room, but also offer excellent thermal and sound insulation. This ensures a more comfortable and more energy-efficient home or office. Whether you are planning a renovation or building a new home, choose the reliable and high-quality skylights from Skylux. | https://skylux.eu/en/products/spherical-shaped-dome-1000-x-2200-mm?variant=49193063612749 | https://skylux.eu/cdn/shop/files/download_44ab0815-103b-4708-8b06-3491d5d1d7ab.jpg?v=1737484410&width=1600 | https://skylux.eu/cdn/shop/files/Skylux-lichtkoepel-100x220-cm-Lichtkoepel.jpg?v=1737486663&width=1600 | https://skylux.eu/cdn/shop/files/400dc924-54f6-47a2-b966-72acdf505529.webp?v=1782971968&width=1600 | https://skylux.eu/cdn/shop/files/e2602eb5-eb77-4594-9287-8563fa6b1ab1.webp?v=1782972066&width=1600 | https://skylux.eu/cdn/shop/files/646b0795-575e-4533-8c4b-b4c41eb259f5.jpg?v=1782972129&width=1600 | //skylux.eu/cdn/shop/files/E_MH_Installation_instructions_Skylux_PMMA_domes.pdf?v=14496508717816058976 | //skylux.eu/cdn/shop/files/E_TD_Technical_File.zip?v=8884726781087894850 | <body> <p id="isPasted">Looking for a way to bring more natural light into your home or workspace? Then be sure to consider a Skylux 1000x2200 skylight! Our skylights are available in various sizes and materials, allowing you to find the perfect match for your project. Choose from acrylic or polycarbonate, single- or multi-wall, and clear, opal or heatstop versions. Moreover, our skylights are also available in both fixed and opening versions.</p> <p>For a complete renovation or new build, a curb is required for the correct installation of the skylight. Fortunately, you can also select the curb مباشرة on this page. Whether you are looking for a fixed or opening version, at Skylux we have everything you need to find the perfect skylight for your project.</p> <p>Moreover, our skylights are not only a stylish addition to any room, but also offer excellent thermal and sound insulation. This ensures a more comfortable and more energy-efficient home or office. Whether you are planning a renovation or building a new home, choose the reliable and high-quality skylights from Skylux.<br> </p> </body> | spherical-shaped-dome-1000-x-2200-mm | 8162586427669 | 49193063612749
Skylights | Skylight | Skylux | Skylux skylight 100x220 cm | Four-walled (1.28 W/m²K) / Acrylic (10 times more impact-resistant than glass) / Opal * (milk glass) non transparent | 66126 | 5412970661269 | 2092.1 | Yes | 2-5 | 36.06 | Choose clear or opal or Heatstop | Opal * (milk glass) non transparent | Number of walls | Four-walled (1.28 W/m²K) | Material | Acrylic (10 times more impact-resistant than glass) | 1000 x 2200 mm | 2200 | 1000 |  |  | 2.52 | Rectangular | [9 empty] | A |  |  | For heated areas, we recommend at least a 3-walled skylight for optimal insulation. | Looking for a way to bring more natural light into your home or workspace? Then be sure to consider a Skylux 1000x2200 skylight! Our skylights are available in various sizes and materials, allowing you to find the perfect match for your project. Choose from acrylic or polycarbonate, single- or multi-wall, and clear, opal or heatstop versions. Moreover, our skylights are also available in both fixed and opening versions. For a complete renovation or new build, a curb is required for the correct installation of the skylight. Fortunately, you can also select the curb مباشرة on this page. Whether you are looking for a fixed or opening version, at Skylux we have everything you need to find the perfect skylight for your project. Moreover, our skylights are not only a stylish addition to any room, but also offer excellent thermal and sound insulation. This ensures a more comfortable and more energy-efficient home or office. Whether you are planning a renovation or building a new home, choose the reliable and high-quality skylights from Skylux. | https://skylux.eu/en/products/spherical-shaped-dome-1000-x-2200-mm?variant=49193063711053 | https://skylux.eu/cdn/shop/files/download_4894e5d6-b668-4b09-9edd-cc0e6d4733d2.jpg?v=1737484433&width=1600 | https://skylux.eu/cdn/shop/files/Skylux-lichtkoepel-100x220-cm-Lichtkoepel.jpg?v=1737486663&width=1600 | https://skylux.eu/cdn/shop/files/400dc924-54f6-47a2-b966-72acdf505529.webp?v=1782971968&width=1600 | https://skylux.eu/cdn/shop/files/e2602eb5-eb77-4594-9287-8563fa6b1ab1.webp?v=1782972066&width=1600 | https://skylux.eu/cdn/shop/files/646b0795-575e-4533-8c4b-b4c41eb259f5.jpg?v=1782972129&width=1600 | //skylux.eu/cdn/shop/files/E_MH_Installation_instructions_Skylux_PMMA_domes.pdf?v=14496508717816058976 | //skylux.eu/cdn/shop/files/E_TD_Technical_File.zip?v=8884726781087894850 | <body> <p id="isPasted">Looking for a way to bring more natural light into your home or workspace? Then be sure to consider a Skylux 1000x2200 skylight! Our skylights are available in various sizes and materials, allowing you to find the perfect match for your project. Choose from acrylic or polycarbonate, single- or multi-wall, and clear, opal or heatstop versions. Moreover, our skylights are also available in both fixed and opening versions.</p> <p>For a complete renovation or new build, a curb is required for the correct installation of the skylight. Fortunately, you can also select the curb مباشرة on this page. Whether you are looking for a fixed or opening version, at Skylux we have everything you need to find the perfect skylight for your project.</p> <p>Moreover, our skylights are not only a stylish addition to any room, but also offer excellent thermal and sound insulation. This ensures a more comfortable and more energy-efficient home or office. Whether you are planning a renovation or building a new home, choose the reliable and high-quality skylights from Skylux.<br> </p> </body> | spherical-shaped-dome-1000-x-2200-mm | 8162586427669 | 49193063711053
Skylights | Skylight | Skylux | Skylux skylight 100x220 cm | Four-walled (1.28 W/m²K) / Polycarbonate (250 times more impact-resistant than glass) / Opal * (milk glass) non transparent | 66266 | 5412970662662 | 2741.9 | Yes | 2-5 | 39.07 | Choose clear or opal or Heatstop | Opal * (milk glass) non transparent | Number of walls | Four-walled (1.28 W/m²K) | Material | Polycarbonate (250 times more impact-resistant than glass) | 1000 x 2200 mm | 2200 | 1000 |  |  | 2.52 | Rectangular | [9 empty] | A |  |  | For heated areas, we recommend at least a 3-walled skylight for optimal insulation. | Looking for a way to bring more natural light into your home or workspace? Then be sure to consider a Skylux 1000x2200 skylight! Our skylights are available in various sizes and materials, allowing you to find the perfect match for your project. Choose from acrylic or polycarbonate, single- or multi-wall, and clear, opal or heatstop versions. Moreover, our skylights are also available in both fixed and opening versions. For a complete renovation or new build, a curb is required for the correct installation of the skylight. Fortunately, you can also select the curb مباشرة on this page. Whether you are looking for a fixed or opening version, at Skylux we have everything you need to find the perfect skylight for your project. Moreover, our skylights are not only a stylish addition to any room, but also offer excellent thermal and sound insulation. This ensures a more comfortable and more energy-efficient home or office. Whether you are planning a renovation or building a new home, choose the reliable and high-quality skylights from Skylux. | https://skylux.eu/en/products/spherical-shaped-dome-1000-x-2200-mm?variant=49193063776589 | https://skylux.eu/cdn/shop/files/download_d3e62bf9-e8e1-4e5e-b169-1d6214001dc6.jpg?v=1737484448&width=1600 | https://skylux.eu/cdn/shop/files/Skylux-lichtkoepel-100x220-cm-Lichtkoepel.jpg?v=1737486663&width=1600 | https://skylux.eu/cdn/shop/files/400dc924-54f6-47a2-b966-72acdf505529.webp?v=1782971968&width=1600 | https://skylux.eu/cdn/shop/files/e2602eb5-eb77-4594-9287-8563fa6b1ab1.webp?v=1782972066&width=1600 | https://skylux.eu/cdn/shop/files/646b0795-575e-4533-8c4b-b4c41eb259f5.jpg?v=1782972129&width=1600 | //skylux.eu/cdn/shop/files/E_MH_Installation_instructions_Skylux_PMMA_domes.pdf?v=14496508717816058976 | //skylux.eu/cdn/shop/files/E_TD_Technical_File.zip?v=8884726781087894850 | <body> <p id="isPasted">Looking for a way to bring more natural light into your home or workspace? Then be sure to consider a Skylux 1000x2200 skylight! Our skylights are available in various sizes and materials, allowing you to find the perfect match for your project. Choose from acrylic or polycarbonate, single- or multi-wall, and clear, opal or heatstop versions. Moreover, our skylights are also available in both fixed and opening versions.</p> <p>For a complete renovation or new build, a curb is required for the correct installation of the skylight. Fortunately, you can also select the curb مباشرة on this page. Whether you are looking for a fixed or opening version, at Skylux we have everything you need to find the perfect skylight for your project.</p> <p>Moreover, our skylights are not only a stylish addition to any room, but also offer excellent thermal and sound insulation. This ensures a more comfortable and more energy-efficient home or office. Whether you are planning a renovation or building a new home, choose the reliable and high-quality skylights from Skylux.<br> </p> </body> | spherical-shaped-dome-1000-x-2200-mm | 8162586427669 | 49193063776589
Skylights | Skylight | Skylux | Skylux skylight 100x220 cm | Five-walled (0.99 W/m²K) / Acrylic (10 times more impact-resistant than glass) / Opal * (milk glass) non transparent | 66183 | 5412970661832 | 2564 | Yes | 2-5 | 44.33 | Choose clear or opal or Heatstop | Opal * (milk glass) non transparent | Number of walls | Five-walled (0.99 W/m²K) | Material | Acrylic (10 times more impact-resistant than glass) | 1000 x 2200 mm | 2200 | 1000 |  |  | 2.52 | Rectangular | [9 empty] | A |  |  | For heated areas, we recommend at least a 3-walled skylight for optimal insulation. | Looking for a way to bring more natural light into your home or workspace? Then be sure to consider a Skylux 1000x2200 skylight! Our skylights are available in various sizes and materials, allowing you to find the perfect match for your project. Choose from acrylic or polycarbonate, single- or multi-wall, and clear, opal or heatstop versions. Moreover, our skylights are also available in both fixed and opening versions. For a complete renovation or new build, a curb is required for the correct installation of the skylight. Fortunately, you can also select the curb مباشرة on this page. Whether you are looking for a fixed or opening version, at Skylux we have everything you need to find the perfect skylight for your project. Moreover, our skylights are not only a stylish addition to any room, but also offer excellent thermal and sound insulation. This ensures a more comfortable and more energy-efficient home or office. Whether you are planning a renovation or building a new home, choose the reliable and high-quality skylights from Skylux. | https://skylux.eu/en/products/spherical-shaped-dome-1000-x-2200-mm?variant=49193064071501 | https://skylux.eu/cdn/shop/files/download_a3931dec-776b-4dd4-b372-0cbecb664d48.jpg?v=1737484471&width=1600 | https://skylux.eu/cdn/shop/files/Skylux-lichtkoepel-100x220-cm-Lichtkoepel.jpg?v=1737486663&width=1600 | https://skylux.eu/cdn/shop/files/400dc924-54f6-47a2-b966-72acdf505529.webp?v=1782971968&width=1600 | https://skylux.eu/cdn/shop/files/e2602eb5-eb77-4594-9287-8563fa6b1ab1.webp?v=1782972066&width=1600 | https://skylux.eu/cdn/shop/files/646b0795-575e-4533-8c4b-b4c41eb259f5.jpg?v=1782972129&width=1600 | //skylux.eu/cdn/shop/files/E_MH_Installation_instructions_Skylux_PMMA_domes.pdf?v=14496508717816058976 | //skylux.eu/cdn/shop/files/E_TD_Technical_File.zip?v=8884726781087894850 | <body> <p id="isPasted">Looking for a way to bring more natural light into your home or workspace? Then be sure to consider a Skylux 1000x2200 skylight! Our skylights are available in various sizes and materials, allowing you to find the perfect match for your project. Choose from acrylic or polycarbonate, single- or multi-wall, and clear, opal or heatstop versions. Moreover, our skylights are also available in both fixed and opening versions.</p> <p>For a complete renovation or new build, a curb is required for the correct installation of the skylight. Fortunately, you can also select the curb مباشرة on this page. Whether you are looking for a fixed or opening version, at Skylux we have everything you need to find the perfect skylight for your project.</p> <p>Moreover, our skylights are not only a stylish addition to any room, but also offer excellent thermal and sound insulation. This ensures a more comfortable and more energy-efficient home or office. Whether you are planning a renovation or building a new home, choose the reliable and high-quality skylights from Skylux.<br> </p> </body> | spherical-shaped-dome-1000-x-2200-mm | 8162586427669 | 49193064071501
Skylights | Skylight | Skylux | Skylux skylight 100x220 cm | EP10 (1.30 W/m²K) / Acrylic (10 times more impact-resistant than glass) / Opal * (milk glass) non transparent | 32375 | 5412970323754 | 2221.6 | Yes | 2-5 | 17.5 | Choose clear or opal or Heatstop | Opal * (milk glass) non transparent | Number of walls | EP10 (1.30 W/m²K) | Material | Acrylic (10 times more impact-resistant than glass) | 1000 x 2200 mm | 2200 | 1000 |  |  | 2.52 | Rectangular | [9 empty] | A |  |  | For heated areas, we recommend at least a 3-walled skylight for optimal insulation. | Looking for a way to bring more natural light into your home or workspace? Then be sure to consider a Skylux 1000x2200 skylight! Our skylights are available in various sizes and materials, allowing you to find the perfect match for your project. Choose from acrylic or polycarbonate, single- or multi-wall, and clear, opal or heatstop versions. Moreover, our skylights are also available in both fixed and opening versions. For a complete renovation or new build, a curb is required for the correct installation of the skylight. Fortunately, you can also select the curb مباشرة on this page. Whether you are looking for a fixed or opening version, at Skylux we have everything you need to find the perfect skylight for your project. Moreover, our skylights are not only a stylish addition to any room, but also offer excellent thermal and sound insulation. This ensures a more comfortable and more energy-efficient home or office. Whether you are planning a renovation or building a new home, choose the reliable and high-quality skylights from Skylux. | https://skylux.eu/en/products/spherical-shaped-dome-1000-x-2200-mm?variant=49193064104269 | https://skylux.eu/cdn/shop/files/download_3c890b78-2650-4d49-9a51-36c418f01bd3.jpg?v=1737484478&width=1600 | https://skylux.eu/cdn/shop/files/Skylux-lichtkoepel-100x220-cm-Lichtkoepel.jpg?v=1737486663&width=1600 | https://skylux.eu/cdn/shop/files/400dc924-54f6-47a2-b966-72acdf505529.webp?v=1782971968&width=1600 | https://skylux.eu/cdn/shop/files/e2602eb5-eb77-4594-9287-8563fa6b1ab1.webp?v=1782972066&width=1600 | https://skylux.eu/cdn/shop/files/646b0795-575e-4533-8c4b-b4c41eb259f5.jpg?v=1782972129&width=1600 | //skylux.eu/cdn/shop/files/E_MH_Installation_instructions_Skylux_PMMA_domes.pdf?v=14496508717816058976 | //skylux.eu/cdn/shop/files/E_TD_Technical_File.zip?v=8884726781087894850 | <body> <p id="isPasted">Looking for a way to bring more natural light into your home or workspace? Then be sure to consider a Skylux 1000x2200 skylight! Our skylights are available in various sizes and materials, allowing you to find the perfect match for your project. Choose from acrylic or polycarbonate, single- or multi-wall, and clear, opal or heatstop versions. Moreover, our skylights are also available in both fixed and opening versions.</p> <p>For a complete renovation or new build, a curb is required for the correct installation of the skylight. Fortunately, you can also select the curb مباشرة on this page. Whether you are looking for a fixed or opening version, at Skylux we have everything you need to find the perfect skylight for your project.</p> <p>Moreover, our skylights are not only a stylish addition to any room, but also offer excellent thermal and sound insulation. This ensures a more comfortable and more energy-efficient home or office. Whether you are planning a renovation or building a new home, choose the reliable and high-quality skylights from Skylux.<br> </p> </body> | spherical-shaped-dome-1000-x-2200-mm | 8162586427669 | 49193064104269
Skylights | Skylight | Skylux | Skylux skylight 100x220 cm | EP10 (1.30 W/m²K) / Polycarbonate (250 times more impact-resistant than glass) / Opal * (milk glass) non transparent | 35833 | 5412970358336 | 2871.35 | Yes | 2-5 | 26.79 | Choose clear or opal or Heatstop | Opal * (milk glass) non transparent | Number of walls | EP10 (1.30 W/m²K) | Material | Polycarbonate (250 times more impact-resistant than glass) | 1000 x 2200 mm | 2200 | 1000 |  |  | 2.52 | Rectangular | [9 empty] | A |  |  | For heated areas, we recommend at least a 3-walled skylight for optimal insulation. | Looking for a way to bring more natural light into your home or workspace? Then be sure to consider a Skylux 1000x2200 skylight! Our skylights are available in various sizes and materials, allowing you to find the perfect match for your project. Choose from acrylic or polycarbonate, single- or multi-wall, and clear, opal or heatstop versions. Moreover, our skylights are also available in both fixed and opening versions. For a complete renovation or new build, a curb is required for the correct installation of the skylight. Fortunately, you can also select the curb مباشرة on this page. Whether you are looking for a fixed or opening version, at Skylux we have everything you need to find the perfect skylight for your project. Moreover, our skylights are not only a stylish addition to any room, but also offer excellent thermal and sound insulation. This ensures a more comfortable and more energy-efficient home or office. Whether you are planning a renovation or building a new home, choose the reliable and high-quality skylights from Skylux. | https://skylux.eu/en/products/spherical-shaped-dome-1000-x-2200-mm?variant=49193064137037 | https://skylux.eu/cdn/shop/files/download_c453c0b0-d066-403e-875e-5d53a4d60aac.jpg?v=1737484486&width=1600 | https://skylux.eu/cdn/shop/files/Skylux-lichtkoepel-100x220-cm-Lichtkoepel.jpg?v=1737486663&width=1600 | https://skylux.eu/cdn/shop/files/400dc924-54f6-47a2-b966-72acdf505529.webp?v=1782971968&width=1600 | https://skylux.eu/cdn/shop/files/e2602eb5-eb77-4594-9287-8563fa6b1ab1.webp?v=1782972066&width=1600 | https://skylux.eu/cdn/shop/files/646b0795-575e-4533-8c4b-b4c41eb259f5.jpg?v=1782972129&width=1600 | //skylux.eu/cdn/shop/files/E_MH_Installation_instructions_Skylux_PMMA_domes.pdf?v=14496508717816058976 | //skylux.eu/cdn/shop/files/E_TD_Technical_File.zip?v=8884726781087894850 | <body> <p id="isPasted">Looking for a way to bring more natural light into your home or workspace? Then be sure to consider a Skylux 1000x2200 skylight! Our skylights are available in various sizes and materials, allowing you to find the perfect match for your project. Choose from acrylic or polycarbonate, single- or multi-wall, and clear, opal or heatstop versions. Moreover, our skylights are also available in both fixed and opening versions.</p> <p>For a complete renovation or new build, a curb is required for the correct installation of the skylight. Fortunately, you can also select the curb مباشرة on this page. Whether you are looking for a fixed or opening version, at Skylux we have everything you need to find the perfect skylight for your project.</p> <p>Moreover, our skylights are not only a stylish addition to any room, but also offer excellent thermal and sound insulation. This ensures a more comfortable and more energy-efficient home or office. Whether you are planning a renovation or building a new home, choose the reliable and high-quality skylights from Skylux.<br> </p> </body> | spherical-shaped-dome-1000-x-2200-mm | 8162586427669 | 49193064137037
Skylights | Skylight | Skylux | Skylux skylight 100x220 cm | Single-walled (least insulating - 5.17 W/m²K) / Polycarbonate (250 times more impact-resistant than glass) / Heat-reflective * opal & non transparent | 45160 | 5412970451600 | 1524.6 | Yes | 2-5 | 13.02 | Choose clear or opal or Heatstop | Heat-reflective * opal & non transparent | Number of walls | Single-walled (least insulating - 5.17 W/m²K) | Material | Polycarbonate (250 times more impact-resistant than glass) | 1000 x 2200 mm | 2200 | 1000 |  |  | 2.52 | Rectangular | [9 empty] | A |  |  | For heated areas, we recommend at least a 3-walled skylight for optimal insulation. | Looking for a way to bring more natural light into your home or workspace? Then be sure to consider a Skylux 1000x2200 skylight! Our skylights are available in various sizes and materials, allowing you to find the perfect match for your project. Choose from acrylic or polycarbonate, single- or multi-wall, and clear, opal or heatstop versions. Moreover, our skylights are also available in both fixed and opening versions. For a complete renovation or new build, a curb is required for the correct installation of the skylight. Fortunately, you can also select the curb مباشرة on this page. Whether you are looking for a fixed or opening version, at Skylux we have everything you need to find the perfect skylight for your project. Moreover, our skylights are not only a stylish addition to any room, but also offer excellent thermal and sound insulation. This ensures a more comfortable and more energy-efficient home or office. Whether you are planning a renovation or building a new home, choose the reliable and high-quality skylights from Skylux. | https://skylux.eu/en/products/spherical-shaped-dome-1000-x-2200-mm?variant=49193063121229 | https://skylux.eu/cdn/shop/files/download_dd3026a1-26bb-4952-bd0e-13e390b5f64f.jpg?v=1737484342&width=1600 | https://skylux.eu/cdn/shop/files/Skylux-lichtkoepel-100x220-cm-Lichtkoepel.jpg?v=1737486663&width=1600 | https://skylux.eu/cdn/shop/files/400dc924-54f6-47a2-b966-72acdf505529.webp?v=1782971968&width=1600 | https://skylux.eu/cdn/shop/files/e2602eb5-eb77-4594-9287-8563fa6b1ab1.webp?v=1782972066&width=1600 | https://skylux.eu/cdn/shop/files/646b0795-575e-4533-8c4b-b4c41eb259f5.jpg?v=1782972129&width=1600 | //skylux.eu/cdn/shop/files/E_MH_Installation_instructions_Skylux_PMMA_domes.pdf?v=14496508717816058976 | //skylux.eu/cdn/shop/files/E_TD_Technical_File.zip?v=8884726781087894850 | <body> <p id="isPasted">Looking for a way to bring more natural light into your home or workspace? Then be sure to consider a Skylux 1000x2200 skylight! Our skylights are available in various sizes and materials, allowing you to find the perfect match for your project. Choose from acrylic or polycarbonate, single- or multi-wall, and clear, opal or heatstop versions. Moreover, our skylights are also available in both fixed and opening versions.</p> <p>For a complete renovation or new build, a curb is required for the correct installation of the skylight. Fortunately, you can also select the curb مباشرة on this page. Whether you are looking for a fixed or opening version, at Skylux we have everything you need to find the perfect skylight for your project.</p> <p>Moreover, our skylights are not only a stylish addition to any room, but also offer excellent thermal and sound insulation. This ensures a more comfortable and more energy-efficient home or office. Whether you are planning a renovation or building a new home, choose the reliable and high-quality skylights from Skylux.<br> </p> </body> | spherical-shaped-dome-1000-x-2200-mm | 8162586427669 | 49193063121229
Skylights | Skylight | Skylux | Skylux skylight 100x220 cm | Double-walled (2.90 W/m²K) / Polycarbonate (250 times more impact-resistant than glass) / Heat-reflective * opal & non transparent | 27547 | 5412970275473 | 1996.5 | Yes | 2-5 | 21.28 | Choose clear or opal or Heatstop | Heat-reflective * opal & non transparent | Number of walls | Double-walled (2.90 W/m²K) | Material | Polycarbonate (250 times more impact-resistant than glass) | 1000 x 2200 mm | 2200 | 1000 |  |  | 2.52 | Rectangular | [9 empty] | A |  |  | For heated areas, we recommend at least a 3-walled skylight for optimal insulation. | Looking for a way to bring more natural light into your home or workspace? Then be sure to consider a Skylux 1000x2200 skylight! Our skylights are available in various sizes and materials, allowing you to find the perfect match for your project. Choose from acrylic or polycarbonate, single- or multi-wall, and clear, opal or heatstop versions. Moreover, our skylights are also available in both fixed and opening versions. For a complete renovation or new build, a curb is required for the correct installation of the skylight. Fortunately, you can also select the curb مباشرة on this page. Whether you are looking for a fixed or opening version, at Skylux we have everything you need to find the perfect skylight for your project. Moreover, our skylights are not only a stylish addition to any room, but also offer excellent thermal and sound insulation. This ensures a more comfortable and more energy-efficient home or office. Whether you are planning a renovation or building a new home, choose the reliable and high-quality skylights from Skylux. | https://skylux.eu/en/products/spherical-shaped-dome-1000-x-2200-mm?variant=49193063285069 | https://skylux.eu/cdn/shop/files/download_72d21c46-8aea-420e-8350-0edee9119cbb.jpg?v=1737484381&width=1600 | https://skylux.eu/cdn/shop/files/Skylux-lichtkoepel-100x220-cm-Lichtkoepel.jpg?v=1737486663&width=1600 | https://skylux.eu/cdn/shop/files/400dc924-54f6-47a2-b966-72acdf505529.webp?v=1782971968&width=1600 | https://skylux.eu/cdn/shop/files/e2602eb5-eb77-4594-9287-8563fa6b1ab1.webp?v=1782972066&width=1600 | https://skylux.eu/cdn/shop/files/646b0795-575e-4533-8c4b-b4c41eb259f5.jpg?v=1782972129&width=1600 | //skylux.eu/cdn/shop/files/E_MH_Installation_instructions_Skylux_PMMA_domes.pdf?v=14496508717816058976 | //skylux.eu/cdn/shop/files/E_TD_Technical_File.zip?v=8884726781087894850 | <body> <p id="isPasted">Looking for a way to bring more natural light into your home or workspace? Then be sure to consider a Skylux 1000x2200 skylight! Our skylights are available in various sizes and materials, allowing you to find the perfect match for your project. Choose from acrylic or polycarbonate, single- or multi-wall, and clear, opal or heatstop versions. Moreover, our skylights are also available in both fixed and opening versions.</p> <p>For a complete renovation or new build, a curb is required for the correct installation of the skylight. Fortunately, you can also select the curb مباشرة on this page. Whether you are looking for a fixed or opening version, at Skylux we have everything you need to find the perfect skylight for your project.</p> <p>Moreover, our skylights are not only a stylish addition to any room, but also offer excellent thermal and sound insulation. This ensures a more comfortable and more energy-efficient home or office. Whether you are planning a renovation or building a new home, choose the reliable and high-quality skylights from Skylux.<br> </p> </body> | spherical-shaped-dome-1000-x-2200-mm | 8162586427669 | 49193063285069
Skylights | Skylight | Skylux | Skylux skylight 100x220 cm | Triple-walled (1.70 W/m²K) Heated space? Choose this version or higher! / Polycarbonate (250 times more impact-resistant than glass) / Heat-reflective * opal & non transparent | 29635 | 5412970296355 | 2468.4 | Yes | 2-5 | 29.42 | Choose clear or opal or Heatstop | Heat-reflective * opal & non transparent | Number of walls | Triple-walled (1.70 W/m²K) Heated space? Choose this version or higher! | Material | Polycarbonate (250 times more impact-resistant than glass) | 1000 x 2200 mm | 2200 | 1000 |  |  | 2.52 | Rectangular | [9 empty] | A |  |  | For heated areas, we recommend at least a 3-walled skylight for optimal insulation. | Looking for a way to bring more natural light into your home or workspace? Then be sure to consider a Skylux 1000x2200 skylight! Our skylights are available in various sizes and materials, allowing you to find the perfect match for your project. Choose from acrylic or polycarbonate, single- or multi-wall, and clear, opal or heatstop versions. Moreover, our skylights are also available in both fixed and opening versions. For a complete renovation or new build, a curb is required for the correct installation of the skylight. Fortunately, you can also select the curb مباشرة on this page. Whether you are looking for a fixed or opening version, at Skylux we have everything you need to find the perfect skylight for your project. Moreover, our skylights are not only a stylish addition to any room, but also offer excellent thermal and sound insulation. This ensures a more comfortable and more energy-efficient home or office. Whether you are planning a renovation or building a new home, choose the reliable and high-quality skylights from Skylux. | https://skylux.eu/en/products/spherical-shaped-dome-1000-x-2200-mm?variant=49193063645517 | https://skylux.eu/cdn/shop/files/download_476457d1-6ef8-4e7f-a15f-780111adc6d4.jpg?v=1737484418&width=1600 | https://skylux.eu/cdn/shop/files/Skylux-lichtkoepel-100x220-cm-Lichtkoepel.jpg?v=1737486663&width=1600 | https://skylux.eu/cdn/shop/files/400dc924-54f6-47a2-b966-72acdf505529.webp?v=1782971968&width=1600 | https://skylux.eu/cdn/shop/files/e2602eb5-eb77-4594-9287-8563fa6b1ab1.webp?v=1782972066&width=1600 | https://skylux.eu/cdn/shop/files/646b0795-575e-4533-8c4b-b4c41eb259f5.jpg?v=1782972129&width=1600 | //skylux.eu/cdn/shop/files/E_MH_Installation_instructions_Skylux_PMMA_domes.pdf?v=14496508717816058976 | //skylux.eu/cdn/shop/files/E_TD_Technical_File.zip?v=8884726781087894850 | <body> <p id="isPasted">Looking for a way to bring more natural light into your home or workspace? Then be sure to consider a Skylux 1000x2200 skylight! Our skylights are available in various sizes and materials, allowing you to find the perfect match for your project. Choose from acrylic or polycarbonate, single- or multi-wall, and clear, opal or heatstop versions. Moreover, our skylights are also available in both fixed and opening versions.</p> <p>For a complete renovation or new build, a curb is required for the correct installation of the skylight. Fortunately, you can also select the curb مباشرة on this page. Whether you are looking for a fixed or opening version, at Skylux we have everything you need to find the perfect skylight for your project.</p> <p>Moreover, our skylights are not only a stylish addition to any room, but also offer excellent thermal and sound insulation. This ensures a more comfortable and more energy-efficient home or office. Whether you are planning a renovation or building a new home, choose the reliable and high-quality skylights from Skylux.<br> </p> </body> | spherical-shaped-dome-1000-x-2200-mm | 8162586427669 | 49193063645517
Skylights | Skylight | Skylux | Skylux skylight 100x220 cm | Four-walled (1.28 W/m²K) / Polycarbonate (250 times more impact-resistant than glass) / Heat-reflective * opal & non transparent | 66307 | 5412970663072 | 2940.3 | Yes | 2-5 | 39.07 | Choose clear or opal or Heatstop | Heat-reflective * opal & non transparent | Number of walls | Four-walled (1.28 W/m²K) | Material | Polycarbonate (250 times more impact-resistant than glass) | 1000 x 2200 mm | 2200 | 1000 |  |  | 2.52 | Rectangular | [9 empty] | A |  |  | For heated areas, we recommend at least a 3-walled skylight for optimal insulation. | Looking for a way to bring more natural light into your home or workspace? Then be sure to consider a Skylux 1000x2200 skylight! Our skylights are available in various sizes and materials, allowing you to find the perfect match for your project. Choose from acrylic or polycarbonate, single- or multi-wall, and clear, opal or heatstop versions. Moreover, our skylights are also available in both fixed and opening versions. For a complete renovation or new build, a curb is required for the correct installation of the skylight. Fortunately, you can also select the curb مباشرة on this page. Whether you are looking for a fixed or opening version, at Skylux we have everything you need to find the perfect skylight for your project. Moreover, our skylights are not only a stylish addition to any room, but also offer excellent thermal and sound insulation. This ensures a more comfortable and more energy-efficient home or office. Whether you are planning a renovation or building a new home, choose the reliable and high-quality skylights from Skylux. | https://skylux.eu/en/products/spherical-shaped-dome-1000-x-2200-mm?variant=49193063809357 | https://skylux.eu/cdn/shop/files/download_da528f85-a00d-448c-9f2b-5d7ef823e674.jpg?v=1737484456&width=1600 | https://skylux.eu/cdn/shop/files/Skylux-lichtkoepel-100x220-cm-Lichtkoepel.jpg?v=1737486663&width=1600 | https://skylux.eu/cdn/shop/files/400dc924-54f6-47a2-b966-72acdf505529.webp?v=1782971968&width=1600 | https://skylux.eu/cdn/shop/files/e2602eb5-eb77-4594-9287-8563fa6b1ab1.webp?v=1782972066&width=1600 | https://skylux.eu/cdn/shop/files/646b0795-575e-4533-8c4b-b4c41eb259f5.jpg?v=1782972129&width=1600 | //skylux.eu/cdn/shop/files/E_MH_Installation_instructions_Skylux_PMMA_domes.pdf?v=14496508717816058976 | //skylux.eu/cdn/shop/files/E_TD_Technical_File.zip?v=8884726781087894850 | <body> <p id="isPasted">Looking for a way to bring more natural light into your home or workspace? Then be sure to consider a Skylux 1000x2200 skylight! Our skylights are available in various sizes and materials, allowing you to find the perfect match for your project. Choose from acrylic or polycarbonate, single- or multi-wall, and clear, opal or heatstop versions. Moreover, our skylights are also available in both fixed and opening versions.</p> <p>For a complete renovation or new build, a curb is required for the correct installation of the skylight. Fortunately, you can also select the curb مباشرة on this page. Whether you are looking for a fixed or opening version, at Skylux we have everything you need to find the perfect skylight for your project.</p> <p>Moreover, our skylights are not only a stylish addition to any room, but also offer excellent thermal and sound insulation. This ensures a more comfortable and more energy-efficient home or office. Whether you are planning a renovation or building a new home, choose the reliable and high-quality skylights from Skylux.<br> </p> </body> | spherical-shaped-dome-1000-x-2200-mm | 8162586427669 | 49193063809357
Skylights | Skylight | Skylux | Skylux skylight 100x230 cm | Single-walled (least insulating - 5.17 W/m²K) / Acrylic (10 times more impact-resistant than glass) / Clear * just like glass | 1783 | 5412970017837 | 746.6 | Yes | 35-45 | 10.3 | Choose clear or opal or Heatstop | Clear * just like glass | Number of walls | Single-walled (least insulating - 5.17 W/m²K) | Material | Acrylic (10 times more impact-resistant than glass) | 1000 x 2300 mm | 2300 | 1000 |  |  | 2.61 | Rectangular | [9 empty] | D |  |  | For heated areas, we recommend at least a 3-walled skylight for optimal insulation. | Looking for a way to bring more natural light into your home or workspace? Then be sure to consider a 1000x2300 skylight from Skylux! Our skylights are available in various sizes and materials, allowing you to find the perfect match for your project. Choose from acrylic or polycarbonate, single- or multi-wall, and clear, opal or heatstop versions. In addition, our skylights are also available in both fixed and opening versions. For a complete renovation or new build, a curb is required for the correct installation of the skylight. Fortunately, you can also select the curb مباشرة on this page. Whether you are looking for a fixed or opening version, at Skylux we have everything you need to find the perfect skylight for your project. Moreover, our skylights are not only a stylish addition to any room, but they also offer excellent thermal and sound insulation. This ensures a more comfortable and energy-efficient home or office. Whether you are planning a renovation or building a new home, choose the reliable and high-quality skylights from Skylux. | https://skylux.eu/en/products/spherical-shaped-dome-1000-x-2300-mm?variant=49193065185613 | https://skylux.eu/cdn/shop/files/download_64a8e037-de3f-4b1a-8f3f-4b9cb560679e.jpg?v=1737484171&width=1600 | https://skylux.eu/cdn/shop/files/Skylux-lichtkoepel-100x230-cm-Lichtkoepel.jpg?v=1737486656&width=1600 | https://skylux.eu/cdn/shop/files/400dc924-54f6-47a2-b966-72acdf505529.webp?v=1782971968&width=1600 | https://skylux.eu/cdn/shop/files/e2602eb5-eb77-4594-9287-8563fa6b1ab1.webp?v=1782972066&width=1600 | https://skylux.eu/cdn/shop/files/646b0795-575e-4533-8c4b-b4c41eb259f5.jpg?v=1782972129&width=1600 | //skylux.eu/cdn/shop/files/E_MH_Installation_instructions_Skylux_PMMA_domes.pdf?v=14496508717816058976 | //skylux.eu/cdn/shop/files/E_TD_Technical_File.zip?v=8884726781087894850 | <body> <p id="isPasted">Looking for a way to bring more natural light into your home or workspace? Then be sure to consider a 1000x2300 skylight from Skylux! Our skylights are available in various sizes and materials, allowing you to find the perfect match for your project. Choose from acrylic or polycarbonate, single- or multi-wall, and clear, opal or heatstop versions. In addition, our skylights are also available in both fixed and opening versions.</p> <p>For a complete renovation or new build, a curb is required for the correct installation of the skylight. Fortunately, you can also select the curb مباشرة on this page. Whether you are looking for a fixed or opening version, at Skylux we have everything you need to find the perfect skylight for your project.</p> <p>Moreover, our skylights are not only a stylish addition to any room, but they also offer excellent thermal and sound insulation. This ensures a more comfortable and energy-efficient home or office. Whether you are planning a renovation or building a new home, choose the reliable and high-quality skylights from Skylux.<br> </p> </body> | spherical-shaped-dome-1000-x-2300-mm | 8162586394901 | 49193065185613
Skylights | Skylight | Skylux | Skylux skylight 100x230 cm | Single-walled (least insulating - 5.17 W/m²K) / Polycarbonate (250 times more impact-resistant than glass) / Clear * just like glass | 5554 | 5412970055549 | 1387.9 | Yes | 35-45 | 13.5 | Choose clear or opal or Heatstop | Clear * just like glass | Number of walls | Single-walled (least insulating - 5.17 W/m²K) | Material | Polycarbonate (250 times more impact-resistant than glass) | 1000 x 2300 mm | 2300 | 1000 |  |  | 2.61 | Rectangular | [9 empty] | D |  |  | For heated areas, we recommend at least a 3-walled skylight for optimal insulation. | Looking for a way to bring more natural light into your home or workspace? Then be sure to consider a 1000x2300 skylight from Skylux! Our skylights are available in various sizes and materials, allowing you to find the perfect match for your project. Choose from acrylic or polycarbonate, single- or multi-wall, and clear, opal or heatstop versions. In addition, our skylights are also available in both fixed and opening versions. For a complete renovation or new build, a curb is required for the correct installation of the skylight. Fortunately, you can also select the curb مباشرة on this page. Whether you are looking for a fixed or opening version, at Skylux we have everything you need to find the perfect skylight for your project. Moreover, our skylights are not only a stylish addition to any room, but they also offer excellent thermal and sound insulation. This ensures a more comfortable and energy-efficient home or office. Whether you are planning a renovation or building a new home, choose the reliable and high-quality skylights from Skylux. | https://skylux.eu/en/products/spherical-shaped-dome-1000-x-2300-mm?variant=49193065709901 | https://skylux.eu/cdn/shop/files/download_0f099883-d1b6-4158-bc8a-718d743b28d8.jpg?v=1737484188&width=1600 | https://skylux.eu/cdn/shop/files/Skylux-lichtkoepel-100x230-cm-Lichtkoepel.jpg?v=1737486656&width=1600 | https://skylux.eu/cdn/shop/files/400dc924-54f6-47a2-b966-72acdf505529.webp?v=1782971968&width=1600 | https://skylux.eu/cdn/shop/files/e2602eb5-eb77-4594-9287-8563fa6b1ab1.webp?v=1782972066&width=1600 | https://skylux.eu/cdn/shop/files/646b0795-575e-4533-8c4b-b4c41eb259f5.jpg?v=1782972129&width=1600 | //skylux.eu/cdn/shop/files/E_MH_Installation_instructions_Skylux_PMMA_domes.pdf?v=14496508717816058976 | //skylux.eu/cdn/shop/files/E_TD_Technical_File.zip?v=8884726781087894850 | <body> <p id="isPasted">Looking for a way to bring more natural light into your home or workspace? Then be sure to consider a 1000x2300 skylight from Skylux! Our skylights are available in various sizes and materials, allowing you to find the perfect match for your project. Choose from acrylic or polycarbonate, single- or multi-wall, and clear, opal or heatstop versions. In addition, our skylights are also available in both fixed and opening versions.</p> <p>For a complete renovation or new build, a curb is required for the correct installation of the skylight. Fortunately, you can also select the curb مباشرة on this page. Whether you are looking for a fixed or opening version, at Skylux we have everything you need to find the perfect skylight for your project.</p> <p>Moreover, our skylights are not only a stylish addition to any room, but they also offer excellent thermal and sound insulation. This ensures a more comfortable and energy-efficient home or office. Whether you are planning a renovation or building a new home, choose the reliable and high-quality skylights from Skylux.<br> </p> </body> | spherical-shaped-dome-1000-x-2300-mm | 8162586394901 | 49193065709901
Skylights | Skylight | Skylux | Skylux skylight 100x230 cm | Double-walled (2.90 W/m²K) / Acrylic (10 times more impact-resistant than glass) / Clear * just like glass | 2067 | 5412970020677 | 1345.55 | Yes | 35-45 | 19.1 | Choose clear or opal or Heatstop | Clear * just like glass | Number of walls | Double-walled (2.90 W/m²K) | Material | Acrylic (10 times more impact-resistant than glass) | 1000 x 2300 mm | 2300 | 1000 |  |  | 2.61 | Rectangular | [9 empty] | D |  |  | For heated areas, we recommend at least a 3-walled skylight for optimal insulation. | Looking for a way to bring more natural light into your home or workspace? Then be sure to consider a 1000x2300 skylight from Skylux! Our skylights are available in various sizes and materials, allowing you to find the perfect match for your project. Choose from acrylic or polycarbonate, single- or multi-wall, and clear, opal or heatstop versions. In addition, our skylights are also available in both fixed and opening versions. For a complete renovation or new build, a curb is required for the correct installation of the skylight. Fortunately, you can also select the curb مباشرة on this page. Whether you are looking for a fixed or opening version, at Skylux we have everything you need to find the perfect skylight for your project. Moreover, our skylights are not only a stylish addition to any room, but they also offer excellent thermal and sound insulation. This ensures a more comfortable and energy-efficient home or office. Whether you are planning a renovation or building a new home, choose the reliable and high-quality skylights from Skylux. | https://skylux.eu/en/products/spherical-shaped-dome-1000-x-2300-mm?variant=49193065972045 | https://skylux.eu/cdn/shop/files/download_2171e78d-ad8b-4f30-a94a-7191b7c17f32.jpg?v=1737484203&width=1600 | https://skylux.eu/cdn/shop/files/Skylux-lichtkoepel-100x230-cm-Lichtkoepel.jpg?v=1737486656&width=1600 | https://skylux.eu/cdn/shop/files/400dc924-54f6-47a2-b966-72acdf505529.webp?v=1782971968&width=1600 | https://skylux.eu/cdn/shop/files/e2602eb5-eb77-4594-9287-8563fa6b1ab1.webp?v=1782972066&width=1600 | https://skylux.eu/cdn/shop/files/646b0795-575e-4533-8c4b-b4c41eb259f5.jpg?v=1782972129&width=1600 | //skylux.eu/cdn/shop/files/E_MH_Installation_instructions_Skylux_PMMA_domes.pdf?v=14496508717816058976 | //skylux.eu/cdn/shop/files/E_TD_Technical_File.zip?v=8884726781087894850 | <body> <p id="isPasted">Looking for a way to bring more natural light into your home or workspace? Then be sure to consider a 1000x2300 skylight from Skylux! Our skylights are available in various sizes and materials, allowing you to find the perfect match for your project. Choose from acrylic or polycarbonate, single- or multi-wall, and clear, opal or heatstop versions. In addition, our skylights are also available in both fixed and opening versions.</p> <p>For a complete renovation or new build, a curb is required for the correct installation of the skylight. Fortunately, you can also select the curb مباشرة on this page. Whether you are looking for a fixed or opening version, at Skylux we have everything you need to find the perfect skylight for your project.</p> <p>Moreover, our skylights are not only a stylish addition to any room, but they also offer excellent thermal and sound insulation. This ensures a more comfortable and energy-efficient home or office. Whether you are planning a renovation or building a new home, choose the reliable and high-quality skylights from Skylux.<br> </p> </body> | spherical-shaped-dome-1000-x-2300-mm | 8162586394901 | 49193065972045
Skylights | Skylight | Skylux | Skylux skylight 100x230 cm | Double-walled (2.90 W/m²K) / Polycarbonate (250 times more impact-resistant than glass) / Clear * just like glass | 1645 | 5412970016458 | 1986.85 | Yes | 35-45 | 23.83 | Choose clear or opal or Heatstop | Clear * just like glass | Number of walls | Double-walled (2.90 W/m²K) | Material | Polycarbonate (250 times more impact-resistant than glass) | 1000 x 2300 mm | 2300 | 1000 |  |  | 2.61 | Rectangular | [9 empty] | D |  |  | For heated areas, we recommend at least a 3-walled skylight for optimal insulation. | Looking for a way to bring more natural light into your home or workspace? Then be sure to consider a 1000x2300 skylight from Skylux! Our skylights are available in various sizes and materials, allowing you to find the perfect match for your project. Choose from acrylic or polycarbonate, single- or multi-wall, and clear, opal or heatstop versions. In addition, our skylights are also available in both fixed and opening versions. For a complete renovation or new build, a curb is required for the correct installation of the skylight. Fortunately, you can also select the curb مباشرة on this page. Whether you are looking for a fixed or opening version, at Skylux we have everything you need to find the perfect skylight for your project. Moreover, our skylights are not only a stylish addition to any room, but they also offer excellent thermal and sound insulation. This ensures a more comfortable and energy-efficient home or office. Whether you are planning a renovation or building a new home, choose the reliable and high-quality skylights from Skylux. | https://skylux.eu/en/products/spherical-shaped-dome-1000-x-2300-mm?variant=49193066037581 | https://skylux.eu/cdn/shop/files/download_bc81ece1-b33f-42e1-8de4-d2c7dffaa70b.jpg?v=1737484219&width=1600 | https://skylux.eu/cdn/shop/files/Skylux-lichtkoepel-100x230-cm-Lichtkoepel.jpg?v=1737486656&width=1600 | https://skylux.eu/cdn/shop/files/400dc924-54f6-47a2-b966-72acdf505529.webp?v=1782971968&width=1600 | https://skylux.eu/cdn/shop/files/e2602eb5-eb77-4594-9287-8563fa6b1ab1.webp?v=1782972066&width=1600 | https://skylux.eu/cdn/shop/files/646b0795-575e-4533-8c4b-b4c41eb259f5.jpg?v=1782972129&width=1600 | //skylux.eu/cdn/shop/files/E_MH_Installation_instructions_Skylux_PMMA_domes.pdf?v=14496508717816058976 | //skylux.eu/cdn/shop/files/E_TD_Technical_File.zip?v=8884726781087894850 | <body> <p id="isPasted">Looking for a way to bring more natural light into your home or workspace? Then be sure to consider a 1000x2300 skylight from Skylux! Our skylights are available in various sizes and materials, allowing you to find the perfect match for your project. Choose from acrylic or polycarbonate, single- or multi-wall, and clear, opal or heatstop versions. In addition, our skylights are also available in both fixed and opening versions.</p> <p>For a complete renovation or new build, a curb is required for the correct installation of the skylight. Fortunately, you can also select the curb مباشرة on this page. Whether you are looking for a fixed or opening version, at Skylux we have everything you need to find the perfect skylight for your project.</p> <p>Moreover, our skylights are not only a stylish addition to any room, but they also offer excellent thermal and sound insulation. This ensures a more comfortable and energy-efficient home or office. Whether you are planning a renovation or building a new home, choose the reliable and high-quality skylights from Skylux.<br> </p> </body> | spherical-shaped-dome-1000-x-2300-mm | 8162586394901 | 49193066037581
Skylights | Skylight | Skylux | Skylux skylight 100x230 cm | Triple-walled (1.70 W/m²K) Heated space? Choose this version or higher! / Acrylic (10 times more impact-resistant than glass) / Clear * just like glass | 4653 | 5412970046530 | 1944.5 | Yes | 35-45 | 30.9 | Choose clear or opal or Heatstop | Clear * just like glass | Number of walls | Triple-walled (1.70 W/m²K) Heated space? Choose this version or higher! | Material | Acrylic (10 times more impact-resistant than glass) | 1000 x 2300 mm | 2300 | 1000 |  |  | 2.61 | Rectangular | [9 empty] | D |  |  | For heated areas, we recommend at least a 3-walled skylight for optimal insulation. | Looking for a way to bring more natural light into your home or workspace? Then be sure to consider a 1000x2300 skylight from Skylux! Our skylights are available in various sizes and materials, allowing you to find the perfect match for your project. Choose from acrylic or polycarbonate, single- or multi-wall, and clear, opal or heatstop versions. In addition, our skylights are also available in both fixed and opening versions. For a complete renovation or new build, a curb is required for the correct installation of the skylight. Fortunately, you can also select the curb مباشرة on this page. Whether you are looking for a fixed or opening version, at Skylux we have everything you need to find the perfect skylight for your project. Moreover, our skylights are not only a stylish addition to any room, but they also offer excellent thermal and sound insulation. This ensures a more comfortable and energy-efficient home or office. Whether you are planning a renovation or building a new home, choose the reliable and high-quality skylights from Skylux. | https://skylux.eu/en/products/spherical-shaped-dome-1000-x-2300-mm?variant=49193066168653 | https://skylux.eu/cdn/shop/files/download_a605f501-1405-4a9c-8fa8-4f6284d88778.jpg?v=1737484240&width=1600 | https://skylux.eu/cdn/shop/files/Skylux-lichtkoepel-100x230-cm-Lichtkoepel.jpg?v=1737486656&width=1600 | https://skylux.eu/cdn/shop/files/400dc924-54f6-47a2-b966-72acdf505529.webp?v=1782971968&width=1600 | https://skylux.eu/cdn/shop/files/e2602eb5-eb77-4594-9287-8563fa6b1ab1.webp?v=1782972066&width=1600 | https://skylux.eu/cdn/shop/files/646b0795-575e-4533-8c4b-b4c41eb259f5.jpg?v=1782972129&width=1600 | //skylux.eu/cdn/shop/files/E_MH_Installation_instructions_Skylux_PMMA_domes.pdf?v=14496508717816058976 | //skylux.eu/cdn/shop/files/E_TD_Technical_File.zip?v=8884726781087894850 | <body> <p id="isPasted">Looking for a way to bring more natural light into your home or workspace? Then be sure to consider a 1000x2300 skylight from Skylux! Our skylights are available in various sizes and materials, allowing you to find the perfect match for your project. Choose from acrylic or polycarbonate, single- or multi-wall, and clear, opal or heatstop versions. In addition, our skylights are also available in both fixed and opening versions.</p> <p>For a complete renovation or new build, a curb is required for the correct installation of the skylight. Fortunately, you can also select the curb مباشرة on this page. Whether you are looking for a fixed or opening version, at Skylux we have everything you need to find the perfect skylight for your project.</p> <p>Moreover, our skylights are not only a stylish addition to any room, but they also offer excellent thermal and sound insulation. This ensures a more comfortable and energy-efficient home or office. Whether you are planning a renovation or building a new home, choose the reliable and high-quality skylights from Skylux.<br> </p> </body> | spherical-shaped-dome-1000-x-2300-mm | 8162586394901 | 49193066168653
Skylights | Skylight | Skylux | Skylux skylight 100x230 cm | Triple-walled (1.70 W/m²K) Heated space? Choose this version or higher! / Polycarbonate (250 times more impact-resistant than glass) / Clear * just like glass | 21676 | 5412970216766 | 2585.8 | Yes | 35-45 | 34.49 | Choose clear or opal or Heatstop | Clear * just like glass | Number of walls | Triple-walled (1.70 W/m²K) Heated space? Choose this version or higher! | Material | Polycarbonate (250 times more impact-resistant than glass) | 1000 x 2300 mm | 2300 | 1000 |  |  | 2.61 | Rectangular | [9 empty] | D |  |  | For heated areas, we recommend at least a 3-walled skylight for optimal insulation. | Looking for a way to bring more natural light into your home or workspace? Then be sure to consider a 1000x2300 skylight from Skylux! Our skylights are available in various sizes and materials, allowing you to find the perfect match for your project. Choose from acrylic or polycarbonate, single- or multi-wall, and clear, opal or heatstop versions. In addition, our skylights are also available in both fixed and opening versions. For a complete renovation or new build, a curb is required for the correct installation of the skylight. Fortunately, you can also select the curb مباشرة on this page. Whether you are looking for a fixed or opening version, at Skylux we have everything you need to find the perfect skylight for your project. Moreover, our skylights are not only a stylish addition to any room, but they also offer excellent thermal and sound insulation. This ensures a more comfortable and energy-efficient home or office. Whether you are planning a renovation or building a new home, choose the reliable and high-quality skylights from Skylux. | https://skylux.eu/en/products/spherical-shaped-dome-1000-x-2300-mm?variant=49193066234189 | https://skylux.eu/cdn/shop/files/download_6d44e817-a431-4498-bea1-a6fad3e9e015.jpg?v=1737484256&width=1600 | https://skylux.eu/cdn/shop/files/Skylux-lichtkoepel-100x230-cm-Lichtkoepel.jpg?v=1737486656&width=1600 | https://skylux.eu/cdn/shop/files/400dc924-54f6-47a2-b966-72acdf505529.webp?v=1782971968&width=1600 | https://skylux.eu/cdn/shop/files/e2602eb5-eb77-4594-9287-8563fa6b1ab1.webp?v=1782972066&width=1600 | https://skylux.eu/cdn/shop/files/646b0795-575e-4533-8c4b-b4c41eb259f5.jpg?v=1782972129&width=1600 | //skylux.eu/cdn/shop/files/E_MH_Installation_instructions_Skylux_PMMA_domes.pdf?v=14496508717816058976 | //skylux.eu/cdn/shop/files/E_TD_Technical_File.zip?v=8884726781087894850 | <body> <p id="isPasted">Looking for a way to bring more natural light into your home or workspace? Then be sure to consider a 1000x2300 skylight from Skylux! Our skylights are available in various sizes and materials, allowing you to find the perfect match for your project. Choose from acrylic or polycarbonate, single- or multi-wall, and clear, opal or heatstop versions. In addition, our skylights are also available in both fixed and opening versions.</p> <p>For a complete renovation or new build, a curb is required for the correct installation of the skylight. Fortunately, you can also select the curb مباشرة on this page. Whether you are looking for a fixed or opening version, at Skylux we have everything you need to find the perfect skylight for your project.</p> <p>Moreover, our skylights are not only a stylish addition to any room, but they also offer excellent thermal and sound insulation. This ensures a more comfortable and energy-efficient home or office. Whether you are planning a renovation or building a new home, choose the reliable and high-quality skylights from Skylux.<br> </p> </body> | spherical-shaped-dome-1000-x-2300-mm | 8162586394901 | 49193066234189
Skylights | Skylight | Skylux | Skylux skylight 100x230 cm | Four-walled (1.28 W/m²K) / Acrylic (10 times more impact-resistant than glass) / Clear * just like glass | 80466 | 5412970804666 | 2543.45 | Yes | 35-45 | 42.66 | Choose clear or opal or Heatstop | Clear * just like glass | Number of walls | Four-walled (1.28 W/m²K) | Material | Acrylic (10 times more impact-resistant than glass) | 1000 x 2300 mm | 2300 | 1000 |  |  | 2.61 | Rectangular | [9 empty] | D |  |  | For heated areas, we recommend at least a 3-walled skylight for optimal insulation. | Looking for a way to bring more natural light into your home or workspace? Then be sure to consider a 1000x2300 skylight from Skylux! Our skylights are available in various sizes and materials, allowing you to find the perfect match for your project. Choose from acrylic or polycarbonate, single- or multi-wall, and clear, opal or heatstop versions. In addition, our skylights are also available in both fixed and opening versions. For a complete renovation or new build, a curb is required for the correct installation of the skylight. Fortunately, you can also select the curb مباشرة on this page. Whether you are looking for a fixed or opening version, at Skylux we have everything you need to find the perfect skylight for your project. Moreover, our skylights are not only a stylish addition to any room, but they also offer excellent thermal and sound insulation. This ensures a more comfortable and energy-efficient home or office. Whether you are planning a renovation or building a new home, choose the reliable and high-quality skylights from Skylux. | https://skylux.eu/en/products/spherical-shaped-dome-1000-x-2300-mm?variant=49193066332493 | https://skylux.eu/cdn/shop/files/download_f2bb7e52-7b11-4c35-83a0-d18058e82460.jpg?v=1737484280&width=1600 | https://skylux.eu/cdn/shop/files/Skylux-lichtkoepel-100x230-cm-Lichtkoepel.jpg?v=1737486656&width=1600 | https://skylux.eu/cdn/shop/files/400dc924-54f6-47a2-b966-72acdf505529.webp?v=1782971968&width=1600 | https://skylux.eu/cdn/shop/files/e2602eb5-eb77-4594-9287-8563fa6b1ab1.webp?v=1782972066&width=1600 | https://skylux.eu/cdn/shop/files/646b0795-575e-4533-8c4b-b4c41eb259f5.jpg?v=1782972129&width=1600 | //skylux.eu/cdn/shop/files/E_MH_Installation_instructions_Skylux_PMMA_domes.pdf?v=14496508717816058976 | //skylux.eu/cdn/shop/files/E_TD_Technical_File.zip?v=8884726781087894850 | <body> <p id="isPasted">Looking for a way to bring more natural light into your home or workspace? Then be sure to consider a 1000x2300 skylight from Skylux! Our skylights are available in various sizes and materials, allowing you to find the perfect match for your project. Choose from acrylic or polycarbonate, single- or multi-wall, and clear, opal or heatstop versions. In addition, our skylights are also available in both fixed and opening versions.</p> <p>For a complete renovation or new build, a curb is required for the correct installation of the skylight. Fortunately, you can also select the curb مباشرة on this page. Whether you are looking for a fixed or opening version, at Skylux we have everything you need to find the perfect skylight for your project.</p> <p>Moreover, our skylights are not only a stylish addition to any room, but they also offer excellent thermal and sound insulation. This ensures a more comfortable and energy-efficient home or office. Whether you are planning a renovation or building a new home, choose the reliable and high-quality skylights from Skylux.<br> </p> </body> | spherical-shaped-dome-1000-x-2300-mm | 8162586394901 | 49193066332493
Skylights | Skylight | Skylux | Skylux skylight 100x230 cm | Four-walled (1.28 W/m²K) / Polycarbonate (250 times more impact-resistant than glass) / Clear * just like glass | 72956 | 5412970729563 | 3184.75 | Yes | 35-45 | 46.25 | Choose clear or opal or Heatstop | Clear * just like glass | Number of walls | Four-walled (1.28 W/m²K) | Material | Polycarbonate (250 times more impact-resistant than glass) | 1000 x 2300 mm | 2300 | 1000 |  |  | 2.61 | Rectangular | [9 empty] | D |  |  | For heated areas, we recommend at least a 3-walled skylight for optimal insulation. | Looking for a way to bring more natural light into your home or workspace? Then be sure to consider a 1000x2300 skylight from Skylux! Our skylights are available in various sizes and materials, allowing you to find the perfect match for your project. Choose from acrylic or polycarbonate, single- or multi-wall, and clear, opal or heatstop versions. In addition, our skylights are also available in both fixed and opening versions. For a complete renovation or new build, a curb is required for the correct installation of the skylight. Fortunately, you can also select the curb مباشرة on this page. Whether you are looking for a fixed or opening version, at Skylux we have everything you need to find the perfect skylight for your project. Moreover, our skylights are not only a stylish addition to any room, but they also offer excellent thermal and sound insulation. This ensures a more comfortable and energy-efficient home or office. Whether you are planning a renovation or building a new home, choose the reliable and high-quality skylights from Skylux. | https://skylux.eu/en/products/spherical-shaped-dome-1000-x-2300-mm?variant=49193066430797 | https://skylux.eu/cdn/shop/files/download_411d8700-a6d8-45c8-9fc8-dd8ebcb18eb4.jpg?v=1737484295&width=1600 | https://skylux.eu/cdn/shop/files/Skylux-lichtkoepel-100x230-cm-Lichtkoepel.jpg?v=1737486656&width=1600 | https://skylux.eu/cdn/shop/files/400dc924-54f6-47a2-b966-72acdf505529.webp?v=1782971968&width=1600 | https://skylux.eu/cdn/shop/files/e2602eb5-eb77-4594-9287-8563fa6b1ab1.webp?v=1782972066&width=1600 | https://skylux.eu/cdn/shop/files/646b0795-575e-4533-8c4b-b4c41eb259f5.jpg?v=1782972129&width=1600 | //skylux.eu/cdn/shop/files/E_MH_Installation_instructions_Skylux_PMMA_domes.pdf?v=14496508717816058976 | //skylux.eu/cdn/shop/files/E_TD_Technical_File.zip?v=8884726781087894850 | <body> <p id="isPasted">Looking for a way to bring more natural light into your home or workspace? Then be sure to consider a 1000x2300 skylight from Skylux! Our skylights are available in various sizes and materials, allowing you to find the perfect match for your project. Choose from acrylic or polycarbonate, single- or multi-wall, and clear, opal or heatstop versions. In addition, our skylights are also available in both fixed and opening versions.</p> <p>For a complete renovation or new build, a curb is required for the correct installation of the skylight. Fortunately, you can also select the curb مباشرة on this page. Whether you are looking for a fixed or opening version, at Skylux we have everything you need to find the perfect skylight for your project.</p> <p>Moreover, our skylights are not only a stylish addition to any room, but they also offer excellent thermal and sound insulation. This ensures a more comfortable and energy-efficient home or office. Whether you are planning a renovation or building a new home, choose the reliable and high-quality skylights from Skylux.<br> </p> </body> | spherical-shaped-dome-1000-x-2300-mm | 8162586394901 | 49193066430797
Skylights | Skylight | Skylux | Skylux skylight 100x230 cm | Single-walled (least insulating - 5.17 W/m²K) / Acrylic (10 times more impact-resistant than glass) / Opal * (milk glass) non transparent | 2631 | 5412970026310 | 746.6 | Yes | 35-45 | 10.3 | Choose clear or opal or Heatstop | Opal * (milk glass) non transparent | Number of walls | Single-walled (least insulating - 5.17 W/m²K) | Material | Acrylic (10 times more impact-resistant than glass) | 1000 x 2300 mm | 2300 | 1000 |  |  | 2.61 | Rectangular | [9 empty] | D |  |  | For heated areas, we recommend at least a 3-walled skylight for optimal insulation. | Looking for a way to bring more natural light into your home or workspace? Then be sure to consider a 1000x2300 skylight from Skylux! Our skylights are available in various sizes and materials, allowing you to find the perfect match for your project. Choose from acrylic or polycarbonate, single- or multi-wall, and clear, opal or heatstop versions. In addition, our skylights are also available in both fixed and opening versions. For a complete renovation or new build, a curb is required for the correct installation of the skylight. Fortunately, you can also select the curb مباشرة on this page. Whether you are looking for a fixed or opening version, at Skylux we have everything you need to find the perfect skylight for your project. Moreover, our skylights are not only a stylish addition to any room, but they also offer excellent thermal and sound insulation. This ensures a more comfortable and energy-efficient home or office. Whether you are planning a renovation or building a new home, choose the reliable and high-quality skylights from Skylux. | https://skylux.eu/en/products/spherical-shaped-dome-1000-x-2300-mm?variant=49193065480525 | https://skylux.eu/cdn/shop/files/download_252143f0-b241-47a9-8b2c-e8258c27575d.jpg?v=1737484179&width=1600 | https://skylux.eu/cdn/shop/files/Skylux-lichtkoepel-100x230-cm-Lichtkoepel.jpg?v=1737486656&width=1600 | https://skylux.eu/cdn/shop/files/400dc924-54f6-47a2-b966-72acdf505529.webp?v=1782971968&width=1600 | https://skylux.eu/cdn/shop/files/e2602eb5-eb77-4594-9287-8563fa6b1ab1.webp?v=1782972066&width=1600 | https://skylux.eu/cdn/shop/files/646b0795-575e-4533-8c4b-b4c41eb259f5.jpg?v=1782972129&width=1600 | //skylux.eu/cdn/shop/files/E_MH_Installation_instructions_Skylux_PMMA_domes.pdf?v=14496508717816058976 | //skylux.eu/cdn/shop/files/E_TD_Technical_File.zip?v=8884726781087894850 | <body> <p id="isPasted">Looking for a way to bring more natural light into your home or workspace? Then be sure to consider a 1000x2300 skylight from Skylux! Our skylights are available in various sizes and materials, allowing you to find the perfect match for your project. Choose from acrylic or polycarbonate, single- or multi-wall, and clear, opal or heatstop versions. In addition, our skylights are also available in both fixed and opening versions.</p> <p>For a complete renovation or new build, a curb is required for the correct installation of the skylight. Fortunately, you can also select the curb مباشرة on this page. Whether you are looking for a fixed or opening version, at Skylux we have everything you need to find the perfect skylight for your project.</p> <p>Moreover, our skylights are not only a stylish addition to any room, but they also offer excellent thermal and sound insulation. This ensures a more comfortable and energy-efficient home or office. Whether you are planning a renovation or building a new home, choose the reliable and high-quality skylights from Skylux.<br> </p> </body> | spherical-shaped-dome-1000-x-2300-mm | 8162586394901 | 49193065480525
Skylights | Skylight | Skylux | Skylux skylight 100x230 cm | Double-walled (2.90 W/m²K) / Acrylic (10 times more impact-resistant than glass) / Opal * (milk glass) non transparent | 2539 | 5412970025399 | 1345.55 | Yes | 35-45 | 21.1 | Choose clear or opal or Heatstop | Opal * (milk glass) non transparent | Number of walls | Double-walled (2.90 W/m²K) | Material | Acrylic (10 times more impact-resistant than glass) | 1000 x 2300 mm | 2300 | 1000 |  |  | 2.61 | Rectangular | [9 empty] | D |  |  | For heated areas, we recommend at least a 3-walled skylight for optimal insulation. | Looking for a way to bring more natural light into your home or workspace? Then be sure to consider a 1000x2300 skylight from Skylux! Our skylights are available in various sizes and materials, allowing you to find the perfect match for your project. Choose from acrylic or polycarbonate, single- or multi-wall, and clear, opal or heatstop versions. In addition, our skylights are also available in both fixed and opening versions. For a complete renovation or new build, a curb is required for the correct installation of the skylight. Fortunately, you can also select the curb مباشرة on this page. Whether you are looking for a fixed or opening version, at Skylux we have everything you need to find the perfect skylight for your project. Moreover, our skylights are not only a stylish addition to any room, but they also offer excellent thermal and sound insulation. This ensures a more comfortable and energy-efficient home or office. Whether you are planning a renovation or building a new home, choose the reliable and high-quality skylights from Skylux. | https://skylux.eu/en/products/spherical-shaped-dome-1000-x-2300-mm?variant=49193066004813 | https://skylux.eu/cdn/shop/files/download_2b1b7dea-fb08-4572-ab04-979901d8062f.jpg?v=1737484211&width=1600 | https://skylux.eu/cdn/shop/files/Skylux-lichtkoepel-100x230-cm-Lichtkoepel.jpg?v=1737486656&width=1600 | https://skylux.eu/cdn/shop/files/400dc924-54f6-47a2-b966-72acdf505529.webp?v=1782971968&width=1600 | https://skylux.eu/cdn/shop/files/e2602eb5-eb77-4594-9287-8563fa6b1ab1.webp?v=1782972066&width=1600 | https://skylux.eu/cdn/shop/files/646b0795-575e-4533-8c4b-b4c41eb259f5.jpg?v=1782972129&width=1600 | //skylux.eu/cdn/shop/files/E_MH_Installation_instructions_Skylux_PMMA_domes.pdf?v=14496508717816058976 | //skylux.eu/cdn/shop/files/E_TD_Technical_File.zip?v=8884726781087894850 | <body> <p id="isPasted">Looking for a way to bring more natural light into your home or workspace? Then be sure to consider a 1000x2300 skylight from Skylux! Our skylights are available in various sizes and materials, allowing you to find the perfect match for your project. Choose from acrylic or polycarbonate, single- or multi-wall, and clear, opal or heatstop versions. In addition, our skylights are also available in both fixed and opening versions.</p> <p>For a complete renovation or new build, a curb is required for the correct installation of the skylight. Fortunately, you can also select the curb مباشرة on this page. Whether you are looking for a fixed or opening version, at Skylux we have everything you need to find the perfect skylight for your project.</p> <p>Moreover, our skylights are not only a stylish addition to any room, but they also offer excellent thermal and sound insulation. This ensures a more comfortable and energy-efficient home or office. Whether you are planning a renovation or building a new home, choose the reliable and high-quality skylights from Skylux.<br> </p> </body> | spherical-shaped-dome-1000-x-2300-mm | 8162586394901 | 49193066004813
Skylights | Skylight | Skylux | Skylux skylight 100x230 cm | Double-walled (2.90 W/m²K) / Polycarbonate (250 times more impact-resistant than glass) / Opal * (milk glass) non transparent | 1672 | 5412970016724 | 1986.85 | Yes | 35-45 | 23.83 | Choose clear or opal or Heatstop | Opal * (milk glass) non transparent | Number of walls | Double-walled (2.90 W/m²K) | Material | Polycarbonate (250 times more impact-resistant than glass) | 1000 x 2300 mm | 2300 | 1000 |  |  | 2.61 | Rectangular | [9 empty] | D |  |  | For heated areas, we recommend at least a 3-walled skylight for optimal insulation. | Looking for a way to bring more natural light into your home or workspace? Then be sure to consider a 1000x2300 skylight from Skylux! Our skylights are available in various sizes and materials, allowing you to find the perfect match for your project. Choose from acrylic or polycarbonate, single- or multi-wall, and clear, opal or heatstop versions. In addition, our skylights are also available in both fixed and opening versions. For a complete renovation or new build, a curb is required for the correct installation of the skylight. Fortunately, you can also select the curb مباشرة on this page. Whether you are looking for a fixed or opening version, at Skylux we have everything you need to find the perfect skylight for your project. Moreover, our skylights are not only a stylish addition to any room, but they also offer excellent thermal and sound insulation. This ensures a more comfortable and energy-efficient home or office. Whether you are planning a renovation or building a new home, choose the reliable and high-quality skylights from Skylux. | https://skylux.eu/en/products/spherical-shaped-dome-1000-x-2300-mm?variant=49193066070349 | https://skylux.eu/cdn/shop/files/download_f2ac4480-ce87-4d2b-8ba3-94e327c5e5f0.jpg?v=1737484226&width=1600 | https://skylux.eu/cdn/shop/files/Skylux-lichtkoepel-100x230-cm-Lichtkoepel.jpg?v=1737486656&width=1600 | https://skylux.eu/cdn/shop/files/400dc924-54f6-47a2-b966-72acdf505529.webp?v=1782971968&width=1600 | https://skylux.eu/cdn/shop/files/e2602eb5-eb77-4594-9287-8563fa6b1ab1.webp?v=1782972066&width=1600 | https://skylux.eu/cdn/shop/files/646b0795-575e-4533-8c4b-b4c41eb259f5.jpg?v=1782972129&width=1600 | //skylux.eu/cdn/shop/files/E_MH_Installation_instructions_Skylux_PMMA_domes.pdf?v=14496508717816058976 | //skylux.eu/cdn/shop/files/E_TD_Technical_File.zip?v=8884726781087894850 | <body> <p id="isPasted">Looking for a way to bring more natural light into your home or workspace? Then be sure to consider a 1000x2300 skylight from Skylux! Our skylights are available in various sizes and materials, allowing you to find the perfect match for your project. Choose from acrylic or polycarbonate, single- or multi-wall, and clear, opal or heatstop versions. In addition, our skylights are also available in both fixed and opening versions.</p> <p>For a complete renovation or new build, a curb is required for the correct installation of the skylight. Fortunately, you can also select the curb مباشرة on this page. Whether you are looking for a fixed or opening version, at Skylux we have everything you need to find the perfect skylight for your project.</p> <p>Moreover, our skylights are not only a stylish addition to any room, but they also offer excellent thermal and sound insulation. This ensures a more comfortable and energy-efficient home or office. Whether you are planning a renovation or building a new home, choose the reliable and high-quality skylights from Skylux.<br> </p> </body> | spherical-shaped-dome-1000-x-2300-mm | 8162586394901 | 49193066070349
Skylights | Skylight | Skylux | Skylux skylight 100x230 cm | Triple-walled (1.70 W/m²K) Heated space? Choose this version or higher! / Acrylic (10 times more impact-resistant than glass) / Opal * (milk glass) non transparent | 2274 | 5412970022749 | 1944.5 | Yes | 35-45 | 30.9 | Choose clear or opal or Heatstop | Opal * (milk glass) non transparent | Number of walls | Triple-walled (1.70 W/m²K) Heated space? Choose this version or higher! | Material | Acrylic (10 times more impact-resistant than glass) | 1000 x 2300 mm | 2300 | 1000 |  |  | 2.61 | Rectangular | [9 empty] | D |  |  | For heated areas, we recommend at least a 3-walled skylight for optimal insulation. | Looking for a way to bring more natural light into your home or workspace? Then be sure to consider a 1000x2300 skylight from Skylux! Our skylights are available in various sizes and materials, allowing you to find the perfect match for your project. Choose from acrylic or polycarbonate, single- or multi-wall, and clear, opal or heatstop versions. In addition, our skylights are also available in both fixed and opening versions. For a complete renovation or new build, a curb is required for the correct installation of the skylight. Fortunately, you can also select the curb مباشرة on this page. Whether you are looking for a fixed or opening version, at Skylux we have everything you need to find the perfect skylight for your project. Moreover, our skylights are not only a stylish addition to any room, but they also offer excellent thermal and sound insulation. This ensures a more comfortable and energy-efficient home or office. Whether you are planning a renovation or building a new home, choose the reliable and high-quality skylights from Skylux. | https://skylux.eu/en/products/spherical-shaped-dome-1000-x-2300-mm?variant=49193066201421 | https://skylux.eu/cdn/shop/files/download_885adf2a-0f64-43a4-b58e-1a4c2195bd72.jpg?v=1737484248&width=1600 | https://skylux.eu/cdn/shop/files/Skylux-lichtkoepel-100x230-cm-Lichtkoepel.jpg?v=1737486656&width=1600 | https://skylux.eu/cdn/shop/files/400dc924-54f6-47a2-b966-72acdf505529.webp?v=1782971968&width=1600 | https://skylux.eu/cdn/shop/files/e2602eb5-eb77-4594-9287-8563fa6b1ab1.webp?v=1782972066&width=1600 | https://skylux.eu/cdn/shop/files/646b0795-575e-4533-8c4b-b4c41eb259f5.jpg?v=1782972129&width=1600 | //skylux.eu/cdn/shop/files/E_MH_Installation_instructions_Skylux_PMMA_domes.pdf?v=14496508717816058976 | //skylux.eu/cdn/shop/files/E_TD_Technical_File.zip?v=8884726781087894850 | <body> <p id="isPasted">Looking for a way to bring more natural light into your home or workspace? Then be sure to consider a 1000x2300 skylight from Skylux! Our skylights are available in various sizes and materials, allowing you to find the perfect match for your project. Choose from acrylic or polycarbonate, single- or multi-wall, and clear, opal or heatstop versions. In addition, our skylights are also available in both fixed and opening versions.</p> <p>For a complete renovation or new build, a curb is required for the correct installation of the skylight. Fortunately, you can also select the curb مباشرة on this page. Whether you are looking for a fixed or opening version, at Skylux we have everything you need to find the perfect skylight for your project.</p> <p>Moreover, our skylights are not only a stylish addition to any room, but they also offer excellent thermal and sound insulation. This ensures a more comfortable and energy-efficient home or office. Whether you are planning a renovation or building a new home, choose the reliable and high-quality skylights from Skylux.<br> </p> </body> | spherical-shaped-dome-1000-x-2300-mm | 8162586394901 | 49193066201421
Skylights | Skylight | Skylux | Skylux skylight 100x230 cm | Triple-walled (1.70 W/m²K) Heated space? Choose this version or higher! / Polycarbonate (250 times more impact-resistant than glass) / Opal * (milk glass) non transparent | 5617 | 5412970056171 | 2585.8 | Yes | 35-45 | 34.49 | Choose clear or opal or Heatstop | Opal * (milk glass) non transparent | Number of walls | Triple-walled (1.70 W/m²K) Heated space? Choose this version or higher! | Material | Polycarbonate (250 times more impact-resistant than glass) | 1000 x 2300 mm | 2300 | 1000 |  |  | 2.61 | Rectangular | [9 empty] | D |  |  | For heated areas, we recommend at least a 3-walled skylight for optimal insulation. | Looking for a way to bring more natural light into your home or workspace? Then be sure to consider a 1000x2300 skylight from Skylux! Our skylights are available in various sizes and materials, allowing you to find the perfect match for your project. Choose from acrylic or polycarbonate, single- or multi-wall, and clear, opal or heatstop versions. In addition, our skylights are also available in both fixed and opening versions. For a complete renovation or new build, a curb is required for the correct installation of the skylight. Fortunately, you can also select the curb مباشرة on this page. Whether you are looking for a fixed or opening version, at Skylux we have everything you need to find the perfect skylight for your project. Moreover, our skylights are not only a stylish addition to any room, but they also offer excellent thermal and sound insulation. This ensures a more comfortable and energy-efficient home or office. Whether you are planning a renovation or building a new home, choose the reliable and high-quality skylights from Skylux. | https://skylux.eu/en/products/spherical-shaped-dome-1000-x-2300-mm?variant=49193066266957 | https://skylux.eu/cdn/shop/files/download_bd86b5fa-3eda-4303-a35d-7ea6ac658b69.jpg?v=1737484265&width=1600 | https://skylux.eu/cdn/shop/files/Skylux-lichtkoepel-100x230-cm-Lichtkoepel.jpg?v=1737486656&width=1600 | https://skylux.eu/cdn/shop/files/400dc924-54f6-47a2-b966-72acdf505529.webp?v=1782971968&width=1600 | https://skylux.eu/cdn/shop/files/e2602eb5-eb77-4594-9287-8563fa6b1ab1.webp?v=1782972066&width=1600 | https://skylux.eu/cdn/shop/files/646b0795-575e-4533-8c4b-b4c41eb259f5.jpg?v=1782972129&width=1600 | //skylux.eu/cdn/shop/files/E_MH_Installation_instructions_Skylux_PMMA_domes.pdf?v=14496508717816058976 | //skylux.eu/cdn/shop/files/E_TD_Technical_File.zip?v=8884726781087894850 | <body> <p id="isPasted">Looking for a way to bring more natural light into your home or workspace? Then be sure to consider a 1000x2300 skylight from Skylux! Our skylights are available in various sizes and materials, allowing you to find the perfect match for your project. Choose from acrylic or polycarbonate, single- or multi-wall, and clear, opal or heatstop versions. In addition, our skylights are also available in both fixed and opening versions.</p> <p>For a complete renovation or new build, a curb is required for the correct installation of the skylight. Fortunately, you can also select the curb مباشرة on this page. Whether you are looking for a fixed or opening version, at Skylux we have everything you need to find the perfect skylight for your project.</p> <p>Moreover, our skylights are not only a stylish addition to any room, but they also offer excellent thermal and sound insulation. This ensures a more comfortable and energy-efficient home or office. Whether you are planning a renovation or building a new home, choose the reliable and high-quality skylights from Skylux.<br> </p> </body> | spherical-shaped-dome-1000-x-2300-mm | 8162586394901 | 49193066266957
Skylights | Skylight | Skylux | Skylux skylight 100x230 cm | Four-walled (1.28 W/m²K) / Acrylic (10 times more impact-resistant than glass) / Opal * (milk glass) non transparent | 80537 | 5412970805373 | 2543.45 | Yes | 35-45 | 42.66 | Choose clear or opal or Heatstop | Opal * (milk glass) non transparent | Number of walls | Four-walled (1.28 W/m²K) | Material | Acrylic (10 times more impact-resistant than glass) | 1000 x 2300 mm | 2300 | 1000 |  |  | 2.61 | Rectangular | [9 empty] | D |  |  | For heated areas, we recommend at least a 3-walled skylight for optimal insulation. | Looking for a way to bring more natural light into your home or workspace? Then be sure to consider a 1000x2300 skylight from Skylux! Our skylights are available in various sizes and materials, allowing you to find the perfect match for your project. Choose from acrylic or polycarbonate, single- or multi-wall, and clear, opal or heatstop versions. In addition, our skylights are also available in both fixed and opening versions. For a complete renovation or new build, a curb is required for the correct installation of the skylight. Fortunately, you can also select the curb مباشرة on this page. Whether you are looking for a fixed or opening version, at Skylux we have everything you need to find the perfect skylight for your project. Moreover, our skylights are not only a stylish addition to any room, but they also offer excellent thermal and sound insulation. This ensures a more comfortable and energy-efficient home or office. Whether you are planning a renovation or building a new home, choose the reliable and high-quality skylights from Skylux. | https://skylux.eu/en/products/spherical-shaped-dome-1000-x-2300-mm?variant=49193066365261 | https://skylux.eu/cdn/shop/files/download_2cf7e525-f610-40c1-93d1-971106a81b91.jpg?v=1737484288&width=1600 | https://skylux.eu/cdn/shop/files/Skylux-lichtkoepel-100x230-cm-Lichtkoepel.jpg?v=1737486656&width=1600 | https://skylux.eu/cdn/shop/files/400dc924-54f6-47a2-b966-72acdf505529.webp?v=1782971968&width=1600 | https://skylux.eu/cdn/shop/files/e2602eb5-eb77-4594-9287-8563fa6b1ab1.webp?v=1782972066&width=1600 | https://skylux.eu/cdn/shop/files/646b0795-575e-4533-8c4b-b4c41eb259f5.jpg?v=1782972129&width=1600 | //skylux.eu/cdn/shop/files/E_MH_Installation_instructions_Skylux_PMMA_domes.pdf?v=14496508717816058976 | //skylux.eu/cdn/shop/files/E_TD_Technical_File.zip?v=8884726781087894850 | <body> <p id="isPasted">Looking for a way to bring more natural light into your home or workspace? Then be sure to consider a 1000x2300 skylight from Skylux! Our skylights are available in various sizes and materials, allowing you to find the perfect match for your project. Choose from acrylic or polycarbonate, single- or multi-wall, and clear, opal or heatstop versions. In addition, our skylights are also available in both fixed and opening versions.</p> <p>For a complete renovation or new build, a curb is required for the correct installation of the skylight. Fortunately, you can also select the curb مباشرة on this page. Whether you are looking for a fixed or opening version, at Skylux we have everything you need to find the perfect skylight for your project.</p> <p>Moreover, our skylights are not only a stylish addition to any room, but they also offer excellent thermal and sound insulation. This ensures a more comfortable and energy-efficient home or office. Whether you are planning a renovation or building a new home, choose the reliable and high-quality skylights from Skylux.<br> </p> </body> | spherical-shaped-dome-1000-x-2300-mm | 8162586394901 | 49193066365261
Skylights | Skylight | Skylux | Skylux skylight 100x230 cm | Four-walled (1.28 W/m²K) / Polycarbonate (250 times more impact-resistant than glass) / Opal * (milk glass) non transparent | 73020 | 5412970730200 | 3184.75 | Yes | 35-45 | 46.25 | Choose clear or opal or Heatstop | Opal * (milk glass) non transparent | Number of walls | Four-walled (1.28 W/m²K) | Material | Polycarbonate (250 times more impact-resistant than glass) | 1000 x 2300 mm | 2300 | 1000 |  |  | 2.61 | Rectangular | [9 empty] | D |  |  | For heated areas, we recommend at least a 3-walled skylight for optimal insulation. | Looking for a way to bring more natural light into your home or workspace? Then be sure to consider a 1000x2300 skylight from Skylux! Our skylights are available in various sizes and materials, allowing you to find the perfect match for your project. Choose from acrylic or polycarbonate, single- or multi-wall, and clear, opal or heatstop versions. In addition, our skylights are also available in both fixed and opening versions. For a complete renovation or new build, a curb is required for the correct installation of the skylight. Fortunately, you can also select the curb مباشرة on this page. Whether you are looking for a fixed or opening version, at Skylux we have everything you need to find the perfect skylight for your project. Moreover, our skylights are not only a stylish addition to any room, but they also offer excellent thermal and sound insulation. This ensures a more comfortable and energy-efficient home or office. Whether you are planning a renovation or building a new home, choose the reliable and high-quality skylights from Skylux. | https://skylux.eu/en/products/spherical-shaped-dome-1000-x-2300-mm?variant=49193066463565 | https://skylux.eu/cdn/shop/files/download_54eaa044-21e8-4eb5-b9c2-cc1742e88c3f.jpg?v=1737484302&width=1600 | https://skylux.eu/cdn/shop/files/Skylux-lichtkoepel-100x230-cm-Lichtkoepel.jpg?v=1737486656&width=1600 | https://skylux.eu/cdn/shop/files/400dc924-54f6-47a2-b966-72acdf505529.webp?v=1782971968&width=1600 | https://skylux.eu/cdn/shop/files/e2602eb5-eb77-4594-9287-8563fa6b1ab1.webp?v=1782972066&width=1600 | https://skylux.eu/cdn/shop/files/646b0795-575e-4533-8c4b-b4c41eb259f5.jpg?v=1782972129&width=1600 | //skylux.eu/cdn/shop/files/E_MH_Installation_instructions_Skylux_PMMA_domes.pdf?v=14496508717816058976 | //skylux.eu/cdn/shop/files/E_TD_Technical_File.zip?v=8884726781087894850 | <body> <p id="isPasted">Looking for a way to bring more natural light into your home or workspace? Then be sure to consider a 1000x2300 skylight from Skylux! Our skylights are available in various sizes and materials, allowing you to find the perfect match for your project. Choose from acrylic or polycarbonate, single- or multi-wall, and clear, opal or heatstop versions. In addition, our skylights are also available in both fixed and opening versions.</p> <p>For a complete renovation or new build, a curb is required for the correct installation of the skylight. Fortunately, you can also select the curb مباشرة on this page. Whether you are looking for a fixed or opening version, at Skylux we have everything you need to find the perfect skylight for your project.</p> <p>Moreover, our skylights are not only a stylish addition to any room, but they also offer excellent thermal and sound insulation. This ensures a more comfortable and energy-efficient home or office. Whether you are planning a renovation or building a new home, choose the reliable and high-quality skylights from Skylux.<br> </p> </body> | spherical-shaped-dome-1000-x-2300-mm | 8162586394901 | 49193066463565
Skylights | Skylight | Skylux | Skylux skylight 100x230 cm | Single-walled (least insulating - 5.17 W/m²K) / Polycarbonate (250 times more impact-resistant than glass) / Heat-reflective * opal & non transparent | 31704 | 5412970317043 | 1596 | Yes | 35-45 | 13.5 | Choose clear or opal or Heatstop | Heat-reflective * opal & non transparent | Number of walls | Single-walled (least insulating - 5.17 W/m²K) | Material | Polycarbonate (250 times more impact-resistant than glass) | 1000 x 2300 mm | 2300 | 1000 |  |  | 2.61 | Rectangular | [9 empty] | D |  |  | For heated areas, we recommend at least a 3-walled skylight for optimal insulation. | Looking for a way to bring more natural light into your home or workspace? Then be sure to consider a 1000x2300 skylight from Skylux! Our skylights are available in various sizes and materials, allowing you to find the perfect match for your project. Choose from acrylic or polycarbonate, single- or multi-wall, and clear, opal or heatstop versions. In addition, our skylights are also available in both fixed and opening versions. For a complete renovation or new build, a curb is required for the correct installation of the skylight. Fortunately, you can also select the curb مباشرة on this page. Whether you are looking for a fixed or opening version, at Skylux we have everything you need to find the perfect skylight for your project. Moreover, our skylights are not only a stylish addition to any room, but they also offer excellent thermal and sound insulation. This ensures a more comfortable and energy-efficient home or office. Whether you are planning a renovation or building a new home, choose the reliable and high-quality skylights from Skylux. | https://skylux.eu/en/products/spherical-shaped-dome-1000-x-2300-mm?variant=49193065742669 | https://skylux.eu/cdn/shop/files/download_e8543497-31d2-413b-b5f5-fa7f8a8e8907.jpg?v=1737484196&width=1600 | https://skylux.eu/cdn/shop/files/Skylux-lichtkoepel-100x230-cm-Lichtkoepel.jpg?v=1737486656&width=1600 | https://skylux.eu/cdn/shop/files/400dc924-54f6-47a2-b966-72acdf505529.webp?v=1782971968&width=1600 | https://skylux.eu/cdn/shop/files/e2602eb5-eb77-4594-9287-8563fa6b1ab1.webp?v=1782972066&width=1600 | https://skylux.eu/cdn/shop/files/646b0795-575e-4533-8c4b-b4c41eb259f5.jpg?v=1782972129&width=1600 | //skylux.eu/cdn/shop/files/E_MH_Installation_instructions_Skylux_PMMA_domes.pdf?v=14496508717816058976 | //skylux.eu/cdn/shop/files/E_TD_Technical_File.zip?v=8884726781087894850 | <body> <p id="isPasted">Looking for a way to bring more natural light into your home or workspace? Then be sure to consider a 1000x2300 skylight from Skylux! Our skylights are available in various sizes and materials, allowing you to find the perfect match for your project. Choose from acrylic or polycarbonate, single- or multi-wall, and clear, opal or heatstop versions. In addition, our skylights are also available in both fixed and opening versions.</p> <p>For a complete renovation or new build, a curb is required for the correct installation of the skylight. Fortunately, you can also select the curb مباشرة on this page. Whether you are looking for a fixed or opening version, at Skylux we have everything you need to find the perfect skylight for your project.</p> <p>Moreover, our skylights are not only a stylish addition to any room, but they also offer excellent thermal and sound insulation. This ensures a more comfortable and energy-efficient home or office. Whether you are planning a renovation or building a new home, choose the reliable and high-quality skylights from Skylux.<br> </p> </body> | spherical-shaped-dome-1000-x-2300-mm | 8162586394901 | 49193065742669
Skylights | Skylight | Skylux | Skylux skylight 100x230 cm | Double-walled (2.90 W/m²K) / Polycarbonate (250 times more impact-resistant than glass) / Heat-reflective * opal & non transparent | 28562 | 5412970285625 | 2194.95 | Yes | 35-45 | 23.83 | Choose clear or opal or Heatstop | Heat-reflective * opal & non transparent | Number of walls | Double-walled (2.90 W/m²K) | Material | Polycarbonate (250 times more impact-resistant than glass) | 1000 x 2300 mm | 2300 | 1000 |  |  | 2.61 | Rectangular | [9 empty] | D |  |  | For heated areas, we recommend at least a 3-walled skylight for optimal insulation. | Looking for a way to bring more natural light into your home or workspace? Then be sure to consider a 1000x2300 skylight from Skylux! Our skylights are available in various sizes and materials, allowing you to find the perfect match for your project. Choose from acrylic or polycarbonate, single- or multi-wall, and clear, opal or heatstop versions. In addition, our skylights are also available in both fixed and opening versions. For a complete renovation or new build, a curb is required for the correct installation of the skylight. Fortunately, you can also select the curb مباشرة on this page. Whether you are looking for a fixed or opening version, at Skylux we have everything you need to find the perfect skylight for your project. Moreover, our skylights are not only a stylish addition to any room, but they also offer excellent thermal and sound insulation. This ensures a more comfortable and energy-efficient home or office. Whether you are planning a renovation or building a new home, choose the reliable and high-quality skylights from Skylux. | https://skylux.eu/en/products/spherical-shaped-dome-1000-x-2300-mm?variant=49193066103117 | https://skylux.eu/cdn/shop/files/download_aa921d41-c218-4361-bb20-f87dc71aafc4.jpg?v=1737484233&width=1600 | https://skylux.eu/cdn/shop/files/Skylux-lichtkoepel-100x230-cm-Lichtkoepel.jpg?v=1737486656&width=1600 | https://skylux.eu/cdn/shop/files/400dc924-54f6-47a2-b966-72acdf505529.webp?v=1782971968&width=1600 | https://skylux.eu/cdn/shop/files/e2602eb5-eb77-4594-9287-8563fa6b1ab1.webp?v=1782972066&width=1600 | https://skylux.eu/cdn/shop/files/646b0795-575e-4533-8c4b-b4c41eb259f5.jpg?v=1782972129&width=1600 | //skylux.eu/cdn/shop/files/E_MH_Installation_instructions_Skylux_PMMA_domes.pdf?v=14496508717816058976 | //skylux.eu/cdn/shop/files/E_TD_Technical_File.zip?v=8884726781087894850 | <body> <p id="isPasted">Looking for a way to bring more natural light into your home or workspace? Then be sure to consider a 1000x2300 skylight from Skylux! Our skylights are available in various sizes and materials, allowing you to find the perfect match for your project. Choose from acrylic or polycarbonate, single- or multi-wall, and clear, opal or heatstop versions. In addition, our skylights are also available in both fixed and opening versions.</p> <p>For a complete renovation or new build, a curb is required for the correct installation of the skylight. Fortunately, you can also select the curb مباشرة on this page. Whether you are looking for a fixed or opening version, at Skylux we have everything you need to find the perfect skylight for your project.</p> <p>Moreover, our skylights are not only a stylish addition to any room, but they also offer excellent thermal and sound insulation. This ensures a more comfortable and energy-efficient home or office. Whether you are planning a renovation or building a new home, choose the reliable and high-quality skylights from Skylux.<br> </p> </body> | spherical-shaped-dome-1000-x-2300-mm | 8162586394901 | 49193066103117
Skylights | Skylight | Skylux | Skylux skylight 100x230 cm | Triple-walled (1.70 W/m²K) Heated space? Choose this version or higher! / Polycarbonate (250 times more impact-resistant than glass) / Heat-reflective * opal & non transparent | 27156 | 5412970271567 | 2793.9 | Yes | 35-45 | 34.49 | Choose clear or opal or Heatstop | Heat-reflective * opal & non transparent | Number of walls | Triple-walled (1.70 W/m²K) Heated space? Choose this version or higher! | Material | Polycarbonate (250 times more impact-resistant than glass) | 1000 x 2300 mm | 2300 | 1000 |  |  | 2.61 | Rectangular | [9 empty] | D |  |  | For heated areas, we recommend at least a 3-walled skylight for optimal insulation. | Looking for a way to bring more natural light into your home or workspace? Then be sure to consider a 1000x2300 skylight from Skylux! Our skylights are available in various sizes and materials, allowing you to find the perfect match for your project. Choose from acrylic or polycarbonate, single- or multi-wall, and clear, opal or heatstop versions. In addition, our skylights are also available in both fixed and opening versions. For a complete renovation or new build, a curb is required for the correct installation of the skylight. Fortunately, you can also select the curb مباشرة on this page. Whether you are looking for a fixed or opening version, at Skylux we have everything you need to find the perfect skylight for your project. Moreover, our skylights are not only a stylish addition to any room, but they also offer excellent thermal and sound insulation. This ensures a more comfortable and energy-efficient home or office. Whether you are planning a renovation or building a new home, choose the reliable and high-quality skylights from Skylux. | https://skylux.eu/en/products/spherical-shaped-dome-1000-x-2300-mm?variant=49193066299725 | https://skylux.eu/cdn/shop/files/download_5ec1eb2f-827e-449c-94a2-6d2e29878dc5.jpg?v=1737484272&width=1600 | https://skylux.eu/cdn/shop/files/Skylux-lichtkoepel-100x230-cm-Lichtkoepel.jpg?v=1737486656&width=1600 | https://skylux.eu/cdn/shop/files/400dc924-54f6-47a2-b966-72acdf505529.webp?v=1782971968&width=1600 | https://skylux.eu/cdn/shop/files/e2602eb5-eb77-4594-9287-8563fa6b1ab1.webp?v=1782972066&width=1600 | https://skylux.eu/cdn/shop/files/646b0795-575e-4533-8c4b-b4c41eb259f5.jpg?v=1782972129&width=1600 | //skylux.eu/cdn/shop/files/E_MH_Installation_instructions_Skylux_PMMA_domes.pdf?v=14496508717816058976 | //skylux.eu/cdn/shop/files/E_TD_Technical_File.zip?v=8884726781087894850 | <body> <p id="isPasted">Looking for a way to bring more natural light into your home or workspace? Then be sure to consider a 1000x2300 skylight from Skylux! Our skylights are available in various sizes and materials, allowing you to find the perfect match for your project. Choose from acrylic or polycarbonate, single- or multi-wall, and clear, opal or heatstop versions. In addition, our skylights are also available in both fixed and opening versions.</p> <p>For a complete renovation or new build, a curb is required for the correct installation of the skylight. Fortunately, you can also select the curb مباشرة on this page. Whether you are looking for a fixed or opening version, at Skylux we have everything you need to find the perfect skylight for your project.</p> <p>Moreover, our skylights are not only a stylish addition to any room, but they also offer excellent thermal and sound insulation. This ensures a more comfortable and energy-efficient home or office. Whether you are planning a renovation or building a new home, choose the reliable and high-quality skylights from Skylux.<br> </p> </body> | spherical-shaped-dome-1000-x-2300-mm | 8162586394901 | 49193066299725
Skylights | Skylight | Skylux | Skylux skylight 100x230 cm | Four-walled (1.28 W/m²K) / Polycarbonate (250 times more impact-resistant than glass) / Heat-reflective * opal & non transparent | 73125 | 5412970731252 | 3392.85 | Yes | 35-45 | 46.25 | Choose clear or opal or Heatstop | Heat-reflective * opal & non transparent | Number of walls | Four-walled (1.28 W/m²K) | Material | Polycarbonate (250 times more impact-resistant than glass) | 1000 x 2300 mm | 2300 | 1000 |  |  | 2.61 | Rectangular | [9 empty] | D |  |  | For heated areas, we recommend at least a 3-walled skylight for optimal insulation. | Looking for a way to bring more natural light into your home or workspace? Then be sure to consider a 1000x2300 skylight from Skylux! Our skylights are available in various sizes and materials, allowing you to find the perfect match for your project. Choose from acrylic or polycarbonate, single- or multi-wall, and clear, opal or heatstop versions. In addition, our skylights are also available in both fixed and opening versions. For a complete renovation or new build, a curb is required for the correct installation of the skylight. Fortunately, you can also select the curb مباشرة on this page. Whether you are looking for a fixed or opening version, at Skylux we have everything you need to find the perfect skylight for your project. Moreover, our skylights are not only a stylish addition to any room, but they also offer excellent thermal and sound insulation. This ensures a more comfortable and energy-efficient home or office. Whether you are planning a renovation or building a new home, choose the reliable and high-quality skylights from Skylux. | https://skylux.eu/en/products/spherical-shaped-dome-1000-x-2300-mm?variant=49193066496333 | https://skylux.eu/cdn/shop/files/download_5ab8dfce-9353-4c25-ad8e-479852e81fe6.jpg?v=1737484310&width=1600 | https://skylux.eu/cdn/shop/files/Skylux-lichtkoepel-100x230-cm-Lichtkoepel.jpg?v=1737486656&width=1600 | https://skylux.eu/cdn/shop/files/400dc924-54f6-47a2-b966-72acdf505529.webp?v=1782971968&width=1600 | https://skylux.eu/cdn/shop/files/e2602eb5-eb77-4594-9287-8563fa6b1ab1.webp?v=1782972066&width=1600 | https://skylux.eu/cdn/shop/files/646b0795-575e-4533-8c4b-b4c41eb259f5.jpg?v=1782972129&width=1600 | //skylux.eu/cdn/shop/files/E_MH_Installation_instructions_Skylux_PMMA_domes.pdf?v=14496508717816058976 | //skylux.eu/cdn/shop/files/E_TD_Technical_File.zip?v=8884726781087894850 | <body> <p id="isPasted">Looking for a way to bring more natural light into your home or workspace? Then be sure to consider a 1000x2300 skylight from Skylux! Our skylights are available in various sizes and materials, allowing you to find the perfect match for your project. Choose from acrylic or polycarbonate, single- or multi-wall, and clear, opal or heatstop versions. In addition, our skylights are also available in both fixed and opening versions.</p> <p>For a complete renovation or new build, a curb is required for the correct installation of the skylight. Fortunately, you can also select the curb مباشرة on this page. Whether you are looking for a fixed or opening version, at Skylux we have everything you need to find the perfect skylight for your project.</p> <p>Moreover, our skylights are not only a stylish addition to any room, but they also offer excellent thermal and sound insulation. This ensures a more comfortable and energy-efficient home or office. Whether you are planning a renovation or building a new home, choose the reliable and high-quality skylights from Skylux.<br> </p> </body> | spherical-shaped-dome-1000-x-2300-mm | 8162586394901 | 49193066496333
Skylights | Skylight | Skylux | Skylux skylight 100x250 cm | Single-walled (least insulating - 5.17 W/m²K) / Acrylic (10 times more impact-resistant than glass) / Clear * just like glass | 1786 | 5412970017868 | 949.85 | Yes | 35-45 | 14.8 | Choose clear or opal or Heatstop | Clear * just like glass | Number of walls | Single-walled (least insulating - 5.17 W/m²K) | Material | Acrylic (10 times more impact-resistant than glass) | 1000 x 2500 mm | 2500 | 1000 |  |  | 2.82 | Rectangular | [9 empty] | D |  |  | For heated areas, we recommend at least a 3-walled skylight for optimal insulation. | Looking for a way to bring more natural light into your home or workspace? Then be sure to consider a 1000x2500 skylight from Skylux! Our skylights are available in various sizes and materials, allowing you to find the perfect match for your project. Choose from acrylic or polycarbonate, single- or multi-wall, and clear, opal or heatstop versions. In addition, our skylights are also available in both fixed and opening versions. For a full renovation or new build, a curb is required for the correct installation of the skylight. Fortunately, you can also select the curb مباشرة on this page. Whether you are looking for a fixed or opening version, at Skylux we have everything you need to find the perfect skylight for your project. In addition, our skylights are not only a stylish addition to any space, but they also offer excellent thermal and sound insulation. This ensures a more comfortable and energy-efficient home or office. Whether you are planning a renovation or building a new home, choose the reliable and high-quality skylights from Skylux. | https://skylux.eu/en/products/spherical-shaped-dome-1000-x-2500-mm?variant=49193066758477 | https://skylux.eu/cdn/shop/files/download_5cc6bdcb-0136-4da2-a130-936b581f710f.jpg?v=1737484026&width=1600 | https://skylux.eu/cdn/shop/files/Skylux-lichtkoepel-100x250-cm-Lichtkoepel.jpg?v=1737486650&width=1600 | https://skylux.eu/cdn/shop/files/400dc924-54f6-47a2-b966-72acdf505529.webp?v=1782971968&width=1600 | https://skylux.eu/cdn/shop/files/e2602eb5-eb77-4594-9287-8563fa6b1ab1.webp?v=1782972066&width=1600 | https://skylux.eu/cdn/shop/files/646b0795-575e-4533-8c4b-b4c41eb259f5.jpg?v=1782972129&width=1600 | //skylux.eu/cdn/shop/files/E_MH_Installation_instructions_Skylux_PMMA_domes.pdf?v=14496508717816058976 | //skylux.eu/cdn/shop/files/E_TD_Technical_File.zip?v=8884726781087894850 | <body> <p id="isPasted">Looking for a way to bring more natural light into your home or workspace? Then be sure to consider a 1000x2500 skylight from Skylux! Our skylights are available in various sizes and materials, allowing you to find the perfect match for your project. Choose from acrylic or polycarbonate, single- or multi-wall, and clear, opal or heatstop versions. In addition, our skylights are also available in both fixed and opening versions.</p> <p>For a full renovation or new build, a curb is required for the correct installation of the skylight. Fortunately, you can also select the curb مباشرة on this page. Whether you are looking for a fixed or opening version, at Skylux we have everything you need to find the perfect skylight for your project.</p> <p>In addition, our skylights are not only a stylish addition to any space, but they also offer excellent thermal and sound insulation. This ensures a more comfortable and energy-efficient home or office. Whether you are planning a renovation or building a new home, choose the reliable and high-quality skylights from Skylux.<br> </p> </body> | spherical-shaped-dome-1000-x-2500-mm | 8162586263829 | 49193066758477
Skylights | Skylight | Skylux | Skylux skylight 100x250 cm | Single-walled (least insulating - 5.17 W/m²K) / Polycarbonate (250 times more impact-resistant than glass) / Clear * just like glass | 5555 | 5412970055556 | 1409.65 | Yes | 35-45 | 18.16 | Choose clear or opal or Heatstop | Clear * just like glass | Number of walls | Single-walled (least insulating - 5.17 W/m²K) | Material | Polycarbonate (250 times more impact-resistant than glass) | 1000 x 2500 mm | 2500 | 1000 |  |  | 2.82 | Rectangular | [9 empty] | D |  |  | For heated areas, we recommend at least a 3-walled skylight for optimal insulation. | Looking for a way to bring more natural light into your home or workspace? Then be sure to consider a 1000x2500 skylight from Skylux! Our skylights are available in various sizes and materials, allowing you to find the perfect match for your project. Choose from acrylic or polycarbonate, single- or multi-wall, and clear, opal or heatstop versions. In addition, our skylights are also available in both fixed and opening versions. For a full renovation or new build, a curb is required for the correct installation of the skylight. Fortunately, you can also select the curb مباشرة on this page. Whether you are looking for a fixed or opening version, at Skylux we have everything you need to find the perfect skylight for your project. In addition, our skylights are not only a stylish addition to any space, but they also offer excellent thermal and sound insulation. This ensures a more comfortable and energy-efficient home or office. Whether you are planning a renovation or building a new home, choose the reliable and high-quality skylights from Skylux. | https://skylux.eu/en/products/spherical-shaped-dome-1000-x-2500-mm?variant=49193066856781 | https://skylux.eu/cdn/shop/files/download_abe1c417-9a01-4cd1-b48d-f2b16934ddab.jpg?v=1737484042&width=1600 | https://skylux.eu/cdn/shop/files/Skylux-lichtkoepel-100x250-cm-Lichtkoepel.jpg?v=1737486650&width=1600 | https://skylux.eu/cdn/shop/files/400dc924-54f6-47a2-b966-72acdf505529.webp?v=1782971968&width=1600 | https://skylux.eu/cdn/shop/files/e2602eb5-eb77-4594-9287-8563fa6b1ab1.webp?v=1782972066&width=1600 | https://skylux.eu/cdn/shop/files/646b0795-575e-4533-8c4b-b4c41eb259f5.jpg?v=1782972129&width=1600 | //skylux.eu/cdn/shop/files/E_MH_Installation_instructions_Skylux_PMMA_domes.pdf?v=14496508717816058976 | //skylux.eu/cdn/shop/files/E_TD_Technical_File.zip?v=8884726781087894850 | <body> <p id="isPasted">Looking for a way to bring more natural light into your home or workspace? Then be sure to consider a 1000x2500 skylight from Skylux! Our skylights are available in various sizes and materials, allowing you to find the perfect match for your project. Choose from acrylic or polycarbonate, single- or multi-wall, and clear, opal or heatstop versions. In addition, our skylights are also available in both fixed and opening versions.</p> <p>For a full renovation or new build, a curb is required for the correct installation of the skylight. Fortunately, you can also select the curb مباشرة on this page. Whether you are looking for a fixed or opening version, at Skylux we have everything you need to find the perfect skylight for your project.</p> <p>In addition, our skylights are not only a stylish addition to any space, but they also offer excellent thermal and sound insulation. This ensures a more comfortable and energy-efficient home or office. Whether you are planning a renovation or building a new home, choose the reliable and high-quality skylights from Skylux.<br> </p> </body> | spherical-shaped-dome-1000-x-2500-mm | 8162586263829 | 49193066856781
Skylights | Skylight | Skylux | Skylux skylight 100x250 cm | Double-walled (2.90 W/m²K) / Acrylic (10 times more impact-resistant than glass) / Clear * just like glass | 2072 | 5412970020721 | 1605.7 | Yes | 35-45 | 26.5 | Choose clear or opal or Heatstop | Clear * just like glass | Number of walls | Double-walled (2.90 W/m²K) | Material | Acrylic (10 times more impact-resistant than glass) | 1000 x 2500 mm | 2500 | 1000 |  |  | 2.82 | Rectangular | [9 empty] | D |  |  | For heated areas, we recommend at least a 3-walled skylight for optimal insulation. | Looking for a way to bring more natural light into your home or workspace? Then be sure to consider a 1000x2500 skylight from Skylux! Our skylights are available in various sizes and materials, allowing you to find the perfect match for your project. Choose from acrylic or polycarbonate, single- or multi-wall, and clear, opal or heatstop versions. In addition, our skylights are also available in both fixed and opening versions. For a full renovation or new build, a curb is required for the correct installation of the skylight. Fortunately, you can also select the curb مباشرة on this page. Whether you are looking for a fixed or opening version, at Skylux we have everything you need to find the perfect skylight for your project. In addition, our skylights are not only a stylish addition to any space, but they also offer excellent thermal and sound insulation. This ensures a more comfortable and energy-efficient home or office. Whether you are planning a renovation or building a new home, choose the reliable and high-quality skylights from Skylux. | https://skylux.eu/en/products/spherical-shaped-dome-1000-x-2500-mm?variant=49193066922317 | https://skylux.eu/cdn/shop/files/download_3f9e515b-9099-4b2e-a5a8-332b5ff08388.jpg?v=1737484057&width=1600 | https://skylux.eu/cdn/shop/files/Skylux-lichtkoepel-100x250-cm-Lichtkoepel.jpg?v=1737486650&width=1600 | https://skylux.eu/cdn/shop/files/400dc924-54f6-47a2-b966-72acdf505529.webp?v=1782971968&width=1600 | https://skylux.eu/cdn/shop/files/e2602eb5-eb77-4594-9287-8563fa6b1ab1.webp?v=1782972066&width=1600 | https://skylux.eu/cdn/shop/files/646b0795-575e-4533-8c4b-b4c41eb259f5.jpg?v=1782972129&width=1600 | //skylux.eu/cdn/shop/files/E_MH_Installation_instructions_Skylux_PMMA_domes.pdf?v=14496508717816058976 | //skylux.eu/cdn/shop/files/E_TD_Technical_File.zip?v=8884726781087894850 | <body> <p id="isPasted">Looking for a way to bring more natural light into your home or workspace? Then be sure to consider a 1000x2500 skylight from Skylux! Our skylights are available in various sizes and materials, allowing you to find the perfect match for your project. Choose from acrylic or polycarbonate, single- or multi-wall, and clear, opal or heatstop versions. In addition, our skylights are also available in both fixed and opening versions.</p> <p>For a full renovation or new build, a curb is required for the correct installation of the skylight. Fortunately, you can also select the curb مباشرة on this page. Whether you are looking for a fixed or opening version, at Skylux we have everything you need to find the perfect skylight for your project.</p> <p>In addition, our skylights are not only a stylish addition to any space, but they also offer excellent thermal and sound insulation. This ensures a more comfortable and energy-efficient home or office. Whether you are planning a renovation or building a new home, choose the reliable and high-quality skylights from Skylux.<br> </p> </body> | spherical-shaped-dome-1000-x-2500-mm | 8162586263829 | 49193066922317
Skylights | Skylight | Skylux | Skylux skylight 100x250 cm | Double-walled (2.90 W/m²K) / Polycarbonate (250 times more impact-resistant than glass) / Clear * just like glass | 1647 | 5412970016472 | 2065.5 | Yes | 35-45 | 29.41 | Choose clear or opal or Heatstop | Clear * just like glass | Number of walls | Double-walled (2.90 W/m²K) | Material | Polycarbonate (250 times more impact-resistant than glass) | 1000 x 2500 mm | 2500 | 1000 |  |  | 2.82 | Rectangular | [9 empty] | D |  |  | For heated areas, we recommend at least a 3-walled skylight for optimal insulation. | Looking for a way to bring more natural light into your home or workspace? Then be sure to consider a 1000x2500 skylight from Skylux! Our skylights are available in various sizes and materials, allowing you to find the perfect match for your project. Choose from acrylic or polycarbonate, single- or multi-wall, and clear, opal or heatstop versions. In addition, our skylights are also available in both fixed and opening versions. For a full renovation or new build, a curb is required for the correct installation of the skylight. Fortunately, you can also select the curb مباشرة on this page. Whether you are looking for a fixed or opening version, at Skylux we have everything you need to find the perfect skylight for your project. In addition, our skylights are not only a stylish addition to any space, but they also offer excellent thermal and sound insulation. This ensures a more comfortable and energy-efficient home or office. Whether you are planning a renovation or building a new home, choose the reliable and high-quality skylights from Skylux. | https://skylux.eu/en/products/spherical-shaped-dome-1000-x-2500-mm?variant=49193066987853 | https://skylux.eu/cdn/shop/files/download_9a5018cb-dd04-42c5-a303-e237ee2d3e0b.jpg?v=1737484071&width=1600 | https://skylux.eu/cdn/shop/files/Skylux-lichtkoepel-100x250-cm-Lichtkoepel.jpg?v=1737486650&width=1600 | https://skylux.eu/cdn/shop/files/400dc924-54f6-47a2-b966-72acdf505529.webp?v=1782971968&width=1600 | https://skylux.eu/cdn/shop/files/e2602eb5-eb77-4594-9287-8563fa6b1ab1.webp?v=1782972066&width=1600 | https://skylux.eu/cdn/shop/files/646b0795-575e-4533-8c4b-b4c41eb259f5.jpg?v=1782972129&width=1600 | //skylux.eu/cdn/shop/files/E_MH_Installation_instructions_Skylux_PMMA_domes.pdf?v=14496508717816058976 | //skylux.eu/cdn/shop/files/E_TD_Technical_File.zip?v=8884726781087894850 | <body> <p id="isPasted">Looking for a way to bring more natural light into your home or workspace? Then be sure to consider a 1000x2500 skylight from Skylux! Our skylights are available in various sizes and materials, allowing you to find the perfect match for your project. Choose from acrylic or polycarbonate, single- or multi-wall, and clear, opal or heatstop versions. In addition, our skylights are also available in both fixed and opening versions.</p> <p>For a full renovation or new build, a curb is required for the correct installation of the skylight. Fortunately, you can also select the curb مباشرة on this page. Whether you are looking for a fixed or opening version, at Skylux we have everything you need to find the perfect skylight for your project.</p> <p>In addition, our skylights are not only a stylish addition to any space, but they also offer excellent thermal and sound insulation. This ensures a more comfortable and energy-efficient home or office. Whether you are planning a renovation or building a new home, choose the reliable and high-quality skylights from Skylux.<br> </p> </body> | spherical-shaped-dome-1000-x-2500-mm | 8162586263829 | 49193066987853
Skylights | Skylight | Skylux | Skylux skylight 100x250 cm | Triple-walled (1.70 W/m²K) Heated space? Choose this version or higher! / Acrylic (10 times more impact-resistant than glass) / Clear * just like glass | 4654 | 5412970046547 | 2261.5 | Yes | 35-45 | 37.1 | Choose clear or opal or Heatstop | Clear * just like glass | Number of walls | Triple-walled (1.70 W/m²K) Heated space? Choose this version or higher! | Material | Acrylic (10 times more impact-resistant than glass) | 1000 x 2500 mm | 2500 | 1000 |  |  | 2.82 | Rectangular | [9 empty] | D |  |  | For heated areas, we recommend at least a 3-walled skylight for optimal insulation. | Looking for a way to bring more natural light into your home or workspace? Then be sure to consider a 1000x2500 skylight from Skylux! Our skylights are available in various sizes and materials, allowing you to find the perfect match for your project. Choose from acrylic or polycarbonate, single- or multi-wall, and clear, opal or heatstop versions. In addition, our skylights are also available in both fixed and opening versions. For a full renovation or new build, a curb is required for the correct installation of the skylight. Fortunately, you can also select the curb مباشرة on this page. Whether you are looking for a fixed or opening version, at Skylux we have everything you need to find the perfect skylight for your project. In addition, our skylights are not only a stylish addition to any space, but they also offer excellent thermal and sound insulation. This ensures a more comfortable and energy-efficient home or office. Whether you are planning a renovation or building a new home, choose the reliable and high-quality skylights from Skylux. | https://skylux.eu/en/products/spherical-shaped-dome-1000-x-2500-mm?variant=49193067774285 | https://skylux.eu/cdn/shop/files/download_88507bcd-992a-431d-937b-940902357634.jpg?v=1737484094&width=1600 | https://skylux.eu/cdn/shop/files/Skylux-lichtkoepel-100x250-cm-Lichtkoepel.jpg?v=1737486650&width=1600 | https://skylux.eu/cdn/shop/files/400dc924-54f6-47a2-b966-72acdf505529.webp?v=1782971968&width=1600 | https://skylux.eu/cdn/shop/files/e2602eb5-eb77-4594-9287-8563fa6b1ab1.webp?v=1782972066&width=1600 | https://skylux.eu/cdn/shop/files/646b0795-575e-4533-8c4b-b4c41eb259f5.jpg?v=1782972129&width=1600 | //skylux.eu/cdn/shop/files/E_MH_Installation_instructions_Skylux_PMMA_domes.pdf?v=14496508717816058976 | //skylux.eu/cdn/shop/files/E_TD_Technical_File.zip?v=8884726781087894850 | <body> <p id="isPasted">Looking for a way to bring more natural light into your home or workspace? Then be sure to consider a 1000x2500 skylight from Skylux! Our skylights are available in various sizes and materials, allowing you to find the perfect match for your project. Choose from acrylic or polycarbonate, single- or multi-wall, and clear, opal or heatstop versions. In addition, our skylights are also available in both fixed and opening versions.</p> <p>For a full renovation or new build, a curb is required for the correct installation of the skylight. Fortunately, you can also select the curb مباشرة on this page. Whether you are looking for a fixed or opening version, at Skylux we have everything you need to find the perfect skylight for your project.</p> <p>In addition, our skylights are not only a stylish addition to any space, but they also offer excellent thermal and sound insulation. This ensures a more comfortable and energy-efficient home or office. Whether you are planning a renovation or building a new home, choose the reliable and high-quality skylights from Skylux.<br> </p> </body> | spherical-shaped-dome-1000-x-2500-mm | 8162586263829 | 49193067774285
Skylights | Skylight | Skylux | Skylux skylight 100x250 cm | Triple-walled (1.70 W/m²K) Heated space? Choose this version or higher! / Polycarbonate (250 times more impact-resistant than glass) / Clear * just like glass | 19698 | 5412970196983 | 2721.3 | Yes | 35-45 | 40.98 | Choose clear or opal or Heatstop | Clear * just like glass | Number of walls | Triple-walled (1.70 W/m²K) Heated space? Choose this version or higher! | Material | Polycarbonate (250 times more impact-resistant than glass) | 1000 x 2500 mm | 2500 | 1000 |  |  | 2.82 | Rectangular | [9 empty] | D |  |  | For heated areas, we recommend at least a 3-walled skylight for optimal insulation. | Looking for a way to bring more natural light into your home or workspace? Then be sure to consider a 1000x2500 skylight from Skylux! Our skylights are available in various sizes and materials, allowing you to find the perfect match for your project. Choose from acrylic or polycarbonate, single- or multi-wall, and clear, opal or heatstop versions. In addition, our skylights are also available in both fixed and opening versions. For a full renovation or new build, a curb is required for the correct installation of the skylight. Fortunately, you can also select the curb مباشرة on this page. Whether you are looking for a fixed or opening version, at Skylux we have everything you need to find the perfect skylight for your project. In addition, our skylights are not only a stylish addition to any space, but they also offer excellent thermal and sound insulation. This ensures a more comfortable and energy-efficient home or office. Whether you are planning a renovation or building a new home, choose the reliable and high-quality skylights from Skylux. | https://skylux.eu/en/products/spherical-shaped-dome-1000-x-2500-mm?variant=49193068396877 | https://skylux.eu/cdn/shop/files/download_339b4be1-e20c-490b-b5bf-87d9aabed0cf.jpg?v=1737484109&width=1600 | https://skylux.eu/cdn/shop/files/Skylux-lichtkoepel-100x250-cm-Lichtkoepel.jpg?v=1737486650&width=1600 | https://skylux.eu/cdn/shop/files/400dc924-54f6-47a2-b966-72acdf505529.webp?v=1782971968&width=1600 | https://skylux.eu/cdn/shop/files/e2602eb5-eb77-4594-9287-8563fa6b1ab1.webp?v=1782972066&width=1600 | https://skylux.eu/cdn/shop/files/646b0795-575e-4533-8c4b-b4c41eb259f5.jpg?v=1782972129&width=1600 | //skylux.eu/cdn/shop/files/E_MH_Installation_instructions_Skylux_PMMA_domes.pdf?v=14496508717816058976 | //skylux.eu/cdn/shop/files/E_TD_Technical_File.zip?v=8884726781087894850 | <body> <p id="isPasted">Looking for a way to bring more natural light into your home or workspace? Then be sure to consider a 1000x2500 skylight from Skylux! Our skylights are available in various sizes and materials, allowing you to find the perfect match for your project. Choose from acrylic or polycarbonate, single- or multi-wall, and clear, opal or heatstop versions. In addition, our skylights are also available in both fixed and opening versions.</p> <p>For a full renovation or new build, a curb is required for the correct installation of the skylight. Fortunately, you can also select the curb مباشرة on this page. Whether you are looking for a fixed or opening version, at Skylux we have everything you need to find the perfect skylight for your project.</p> <p>In addition, our skylights are not only a stylish addition to any space, but they also offer excellent thermal and sound insulation. This ensures a more comfortable and energy-efficient home or office. Whether you are planning a renovation or building a new home, choose the reliable and high-quality skylights from Skylux.<br> </p> </body> | spherical-shaped-dome-1000-x-2500-mm | 8162586263829 | 49193068396877
Skylights | Skylight | Skylux | Skylux skylight 100x250 cm | Four-walled (1.28 W/m²K) / Acrylic (10 times more impact-resistant than glass) / Clear * just like glass | 80467 | 5412970804673 | 2917.35 | Yes | 35-45 | 49.9 | Choose clear or opal or Heatstop | Clear * just like glass | Number of walls | Four-walled (1.28 W/m²K) | Material | Acrylic (10 times more impact-resistant than glass) | 1000 x 2500 mm | 2500 | 1000 |  |  | 2.82 | Rectangular | [9 empty] | D |  |  | For heated areas, we recommend at least a 3-walled skylight for optimal insulation. | Looking for a way to bring more natural light into your home or workspace? Then be sure to consider a 1000x2500 skylight from Skylux! Our skylights are available in various sizes and materials, allowing you to find the perfect match for your project. Choose from acrylic or polycarbonate, single- or multi-wall, and clear, opal or heatstop versions. In addition, our skylights are also available in both fixed and opening versions. For a full renovation or new build, a curb is required for the correct installation of the skylight. Fortunately, you can also select the curb مباشرة on this page. Whether you are looking for a fixed or opening version, at Skylux we have everything you need to find the perfect skylight for your project. In addition, our skylights are not only a stylish addition to any space, but they also offer excellent thermal and sound insulation. This ensures a more comfortable and energy-efficient home or office. Whether you are planning a renovation or building a new home, choose the reliable and high-quality skylights from Skylux. | https://skylux.eu/en/products/spherical-shaped-dome-1000-x-2500-mm?variant=49193068495181 | https://skylux.eu/cdn/shop/files/download_958c79a1-dabe-4cef-b8e7-0781cd192232.jpg?v=1737484132&width=1600 | https://skylux.eu/cdn/shop/files/Skylux-lichtkoepel-100x250-cm-Lichtkoepel.jpg?v=1737486650&width=1600 | https://skylux.eu/cdn/shop/files/400dc924-54f6-47a2-b966-72acdf505529.webp?v=1782971968&width=1600 | https://skylux.eu/cdn/shop/files/e2602eb5-eb77-4594-9287-8563fa6b1ab1.webp?v=1782972066&width=1600 | https://skylux.eu/cdn/shop/files/646b0795-575e-4533-8c4b-b4c41eb259f5.jpg?v=1782972129&width=1600 | //skylux.eu/cdn/shop/files/E_MH_Installation_instructions_Skylux_PMMA_domes.pdf?v=14496508717816058976 | //skylux.eu/cdn/shop/files/E_TD_Technical_File.zip?v=8884726781087894850 | <body> <p id="isPasted">Looking for a way to bring more natural light into your home or workspace? Then be sure to consider a 1000x2500 skylight from Skylux! Our skylights are available in various sizes and materials, allowing you to find the perfect match for your project. Choose from acrylic or polycarbonate, single- or multi-wall, and clear, opal or heatstop versions. In addition, our skylights are also available in both fixed and opening versions.</p> <p>For a full renovation or new build, a curb is required for the correct installation of the skylight. Fortunately, you can also select the curb مباشرة on this page. Whether you are looking for a fixed or opening version, at Skylux we have everything you need to find the perfect skylight for your project.</p> <p>In addition, our skylights are not only a stylish addition to any space, but they also offer excellent thermal and sound insulation. This ensures a more comfortable and energy-efficient home or office. Whether you are planning a renovation or building a new home, choose the reliable and high-quality skylights from Skylux.<br> </p> </body> | spherical-shaped-dome-1000-x-2500-mm | 8162586263829 | 49193068495181
Skylights | Skylight | Skylux | Skylux skylight 100x250 cm | Four-walled (1.28 W/m²K) / Polycarbonate (250 times more impact-resistant than glass) / Clear * just like glass | 72957 | 5412970729570 | 3377.15 | Yes | 35-45 | 53.76 | Choose clear or opal or Heatstop | Clear * just like glass | Number of walls | Four-walled (1.28 W/m²K) | Material | Polycarbonate (250 times more impact-resistant than glass) | 1000 x 2500 mm | 2500 | 1000 |  |  | 2.82 | Rectangular | [9 empty] | D |  |  | For heated areas, we recommend at least a 3-walled skylight for optimal insulation. | Looking for a way to bring more natural light into your home or workspace? Then be sure to consider a 1000x2500 skylight from Skylux! Our skylights are available in various sizes and materials, allowing you to find the perfect match for your project. Choose from acrylic or polycarbonate, single- or multi-wall, and clear, opal or heatstop versions. In addition, our skylights are also available in both fixed and opening versions. For a full renovation or new build, a curb is required for the correct installation of the skylight. Fortunately, you can also select the curb مباشرة on this page. Whether you are looking for a fixed or opening version, at Skylux we have everything you need to find the perfect skylight for your project. In addition, our skylights are not only a stylish addition to any space, but they also offer excellent thermal and sound insulation. This ensures a more comfortable and energy-efficient home or office. Whether you are planning a renovation or building a new home, choose the reliable and high-quality skylights from Skylux. | https://skylux.eu/en/products/spherical-shaped-dome-1000-x-2500-mm?variant=49193068560717 | https://skylux.eu/cdn/shop/files/download_33d39fe4-17d7-4a06-b632-e1894a629c81.jpg?v=1737484148&width=1600 | https://skylux.eu/cdn/shop/files/Skylux-lichtkoepel-100x250-cm-Lichtkoepel.jpg?v=1737486650&width=1600 | https://skylux.eu/cdn/shop/files/400dc924-54f6-47a2-b966-72acdf505529.webp?v=1782971968&width=1600 | https://skylux.eu/cdn/shop/files/e2602eb5-eb77-4594-9287-8563fa6b1ab1.webp?v=1782972066&width=1600 | https://skylux.eu/cdn/shop/files/646b0795-575e-4533-8c4b-b4c41eb259f5.jpg?v=1782972129&width=1600 | //skylux.eu/cdn/shop/files/E_MH_Installation_instructions_Skylux_PMMA_domes.pdf?v=14496508717816058976 | //skylux.eu/cdn/shop/files/E_TD_Technical_File.zip?v=8884726781087894850 | <body> <p id="isPasted">Looking for a way to bring more natural light into your home or workspace? Then be sure to consider a 1000x2500 skylight from Skylux! Our skylights are available in various sizes and materials, allowing you to find the perfect match for your project. Choose from acrylic or polycarbonate, single- or multi-wall, and clear, opal or heatstop versions. In addition, our skylights are also available in both fixed and opening versions.</p> <p>For a full renovation or new build, a curb is required for the correct installation of the skylight. Fortunately, you can also select the curb مباشرة on this page. Whether you are looking for a fixed or opening version, at Skylux we have everything you need to find the perfect skylight for your project.</p> <p>In addition, our skylights are not only a stylish addition to any space, but they also offer excellent thermal and sound insulation. This ensures a more comfortable and energy-efficient home or office. Whether you are planning a renovation or building a new home, choose the reliable and high-quality skylights from Skylux.<br> </p> </body> | spherical-shaped-dome-1000-x-2500-mm | 8162586263829 | 49193068560717
Skylights | Skylight | Skylux | Skylux skylight 100x250 cm | Single-walled (least insulating - 5.17 W/m²K) / Acrylic (10 times more impact-resistant than glass) / Opal * (milk glass) non transparent | 2635 | 5412970026358 | 949.85 | Yes | 35-45 | 14.8 | Choose clear or opal or Heatstop | Opal * (milk glass) non transparent | Number of walls | Single-walled (least insulating - 5.17 W/m²K) | Material | Acrylic (10 times more impact-resistant than glass) | 1000 x 2500 mm | 2500 | 1000 |  |  | 2.82 | Rectangular | [9 empty] | D |  |  | For heated areas, we recommend at least a 3-walled skylight for optimal insulation. | Looking for a way to bring more natural light into your home or workspace? Then be sure to consider a 1000x2500 skylight from Skylux! Our skylights are available in various sizes and materials, allowing you to find the perfect match for your project. Choose from acrylic or polycarbonate, single- or multi-wall, and clear, opal or heatstop versions. In addition, our skylights are also available in both fixed and opening versions. For a full renovation or new build, a curb is required for the correct installation of the skylight. Fortunately, you can also select the curb مباشرة on this page. Whether you are looking for a fixed or opening version, at Skylux we have everything you need to find the perfect skylight for your project. In addition, our skylights are not only a stylish addition to any space, but they also offer excellent thermal and sound insulation. This ensures a more comfortable and energy-efficient home or office. Whether you are planning a renovation or building a new home, choose the reliable and high-quality skylights from Skylux. | https://skylux.eu/en/products/spherical-shaped-dome-1000-x-2500-mm?variant=49193066824013 | https://skylux.eu/cdn/shop/files/download_d66373dc-930a-47ed-b020-56534aeac6d4.jpg?v=1737484034&width=1600 | https://skylux.eu/cdn/shop/files/Skylux-lichtkoepel-100x250-cm-Lichtkoepel.jpg?v=1737486650&width=1600 | https://skylux.eu/cdn/shop/files/400dc924-54f6-47a2-b966-72acdf505529.webp?v=1782971968&width=1600 | https://skylux.eu/cdn/shop/files/e2602eb5-eb77-4594-9287-8563fa6b1ab1.webp?v=1782972066&width=1600 | https://skylux.eu/cdn/shop/files/646b0795-575e-4533-8c4b-b4c41eb259f5.jpg?v=1782972129&width=1600 | //skylux.eu/cdn/shop/files/E_MH_Installation_instructions_Skylux_PMMA_domes.pdf?v=14496508717816058976 | //skylux.eu/cdn/shop/files/E_TD_Technical_File.zip?v=8884726781087894850 | <body> <p id="isPasted">Looking for a way to bring more natural light into your home or workspace? Then be sure to consider a 1000x2500 skylight from Skylux! Our skylights are available in various sizes and materials, allowing you to find the perfect match for your project. Choose from acrylic or polycarbonate, single- or multi-wall, and clear, opal or heatstop versions. In addition, our skylights are also available in both fixed and opening versions.</p> <p>For a full renovation or new build, a curb is required for the correct installation of the skylight. Fortunately, you can also select the curb مباشرة on this page. Whether you are looking for a fixed or opening version, at Skylux we have everything you need to find the perfect skylight for your project.</p> <p>In addition, our skylights are not only a stylish addition to any space, but they also offer excellent thermal and sound insulation. This ensures a more comfortable and energy-efficient home or office. Whether you are planning a renovation or building a new home, choose the reliable and high-quality skylights from Skylux.<br> </p> </body> | spherical-shaped-dome-1000-x-2500-mm | 8162586263829 | 49193066824013
Skylights | Skylight | Skylux | Skylux skylight 100x250 cm | Double-walled (2.90 W/m²K) / Acrylic (10 times more impact-resistant than glass) / Opal * (milk glass) non transparent | 2544 | 5412970025443 | 1605.7 | Yes | 35-45 | 26.5 | Choose clear or opal or Heatstop | Opal * (milk glass) non transparent | Number of walls | Double-walled (2.90 W/m²K) | Material | Acrylic (10 times more impact-resistant than glass) | 1000 x 2500 mm | 2500 | 1000 |  |  | 2.82 | Rectangular | [9 empty] | D |  |  | For heated areas, we recommend at least a 3-walled skylight for optimal insulation. | Looking for a way to bring more natural light into your home or workspace? Then be sure to consider a 1000x2500 skylight from Skylux! Our skylights are available in various sizes and materials, allowing you to find the perfect match for your project. Choose from acrylic or polycarbonate, single- or multi-wall, and clear, opal or heatstop versions. In addition, our skylights are also available in both fixed and opening versions. For a full renovation or new build, a curb is required for the correct installation of the skylight. Fortunately, you can also select the curb مباشرة on this page. Whether you are looking for a fixed or opening version, at Skylux we have everything you need to find the perfect skylight for your project. In addition, our skylights are not only a stylish addition to any space, but they also offer excellent thermal and sound insulation. This ensures a more comfortable and energy-efficient home or office. Whether you are planning a renovation or building a new home, choose the reliable and high-quality skylights from Skylux. | https://skylux.eu/en/products/spherical-shaped-dome-1000-x-2500-mm?variant=49193066955085 | https://skylux.eu/cdn/shop/files/download_6121d4f3-0301-4e7d-97ea-05af4b203802.jpg?v=1737484064&width=1600 | https://skylux.eu/cdn/shop/files/Skylux-lichtkoepel-100x250-cm-Lichtkoepel.jpg?v=1737486650&width=1600 | https://skylux.eu/cdn/shop/files/400dc924-54f6-47a2-b966-72acdf505529.webp?v=1782971968&width=1600 | https://skylux.eu/cdn/shop/files/e2602eb5-eb77-4594-9287-8563fa6b1ab1.webp?v=1782972066&width=1600 | https://skylux.eu/cdn/shop/files/646b0795-575e-4533-8c4b-b4c41eb259f5.jpg?v=1782972129&width=1600 | //skylux.eu/cdn/shop/files/E_MH_Installation_instructions_Skylux_PMMA_domes.pdf?v=14496508717816058976 | //skylux.eu/cdn/shop/files/E_TD_Technical_File.zip?v=8884726781087894850 | <body> <p id="isPasted">Looking for a way to bring more natural light into your home or workspace? Then be sure to consider a 1000x2500 skylight from Skylux! Our skylights are available in various sizes and materials, allowing you to find the perfect match for your project. Choose from acrylic or polycarbonate, single- or multi-wall, and clear, opal or heatstop versions. In addition, our skylights are also available in both fixed and opening versions.</p> <p>For a full renovation or new build, a curb is required for the correct installation of the skylight. Fortunately, you can also select the curb مباشرة on this page. Whether you are looking for a fixed or opening version, at Skylux we have everything you need to find the perfect skylight for your project.</p> <p>In addition, our skylights are not only a stylish addition to any space, but they also offer excellent thermal and sound insulation. This ensures a more comfortable and energy-efficient home or office. Whether you are planning a renovation or building a new home, choose the reliable and high-quality skylights from Skylux.<br> </p> </body> | spherical-shaped-dome-1000-x-2500-mm | 8162586263829 | 49193066955085
Skylights | Skylight | Skylux | Skylux skylight 100x250 cm | Double-walled (2.90 W/m²K) / Polycarbonate (250 times more impact-resistant than glass) / Opal * (milk glass) non transparent | 1678 | 5412970016786 | 2065.5 | Yes | 35-45 | 29.41 | Choose clear or opal or Heatstop | Opal * (milk glass) non transparent | Number of walls | Double-walled (2.90 W/m²K) | Material | Polycarbonate (250 times more impact-resistant than glass) | 1000 x 2500 mm | 2500 | 1000 |  |  | 2.82 | Rectangular | [9 empty] | D |  |  | For heated areas, we recommend at least a 3-walled skylight for optimal insulation. | Looking for a way to bring more natural light into your home or workspace? Then be sure to consider a 1000x2500 skylight from Skylux! Our skylights are available in various sizes and materials, allowing you to find the perfect match for your project. Choose from acrylic or polycarbonate, single- or multi-wall, and clear, opal or heatstop versions. In addition, our skylights are also available in both fixed and opening versions. For a full renovation or new build, a curb is required for the correct installation of the skylight. Fortunately, you can also select the curb مباشرة on this page. Whether you are looking for a fixed or opening version, at Skylux we have everything you need to find the perfect skylight for your project. In addition, our skylights are not only a stylish addition to any space, but they also offer excellent thermal and sound insulation. This ensures a more comfortable and energy-efficient home or office. Whether you are planning a renovation or building a new home, choose the reliable and high-quality skylights from Skylux. | https://skylux.eu/en/products/spherical-shaped-dome-1000-x-2500-mm?variant=49193067020621 | https://skylux.eu/cdn/shop/files/download_5d4a34d1-6b8f-4c91-9962-130cc483c43d.jpg?v=1737484078&width=1600 | https://skylux.eu/cdn/shop/files/Skylux-lichtkoepel-100x250-cm-Lichtkoepel.jpg?v=1737486650&width=1600 | https://skylux.eu/cdn/shop/files/400dc924-54f6-47a2-b966-72acdf505529.webp?v=1782971968&width=1600 | https://skylux.eu/cdn/shop/files/e2602eb5-eb77-4594-9287-8563fa6b1ab1.webp?v=1782972066&width=1600 | https://skylux.eu/cdn/shop/files/646b0795-575e-4533-8c4b-b4c41eb259f5.jpg?v=1782972129&width=1600 | //skylux.eu/cdn/shop/files/E_MH_Installation_instructions_Skylux_PMMA_domes.pdf?v=14496508717816058976 | //skylux.eu/cdn/shop/files/E_TD_Technical_File.zip?v=8884726781087894850 | <body> <p id="isPasted">Looking for a way to bring more natural light into your home or workspace? Then be sure to consider a 1000x2500 skylight from Skylux! Our skylights are available in various sizes and materials, allowing you to find the perfect match for your project. Choose from acrylic or polycarbonate, single- or multi-wall, and clear, opal or heatstop versions. In addition, our skylights are also available in both fixed and opening versions.</p> <p>For a full renovation or new build, a curb is required for the correct installation of the skylight. Fortunately, you can also select the curb مباشرة on this page. Whether you are looking for a fixed or opening version, at Skylux we have everything you need to find the perfect skylight for your project.</p> <p>In addition, our skylights are not only a stylish addition to any space, but they also offer excellent thermal and sound insulation. This ensures a more comfortable and energy-efficient home or office. Whether you are planning a renovation or building a new home, choose the reliable and high-quality skylights from Skylux.<br> </p> </body> | spherical-shaped-dome-1000-x-2500-mm | 8162586263829 | 49193067020621
Skylights | Skylight | Skylux | Skylux skylight 100x250 cm | Triple-walled (1.70 W/m²K) Heated space? Choose this version or higher! / Acrylic (10 times more impact-resistant than glass) / Opal * (milk glass) non transparent | 2277 | 5412970022770 | 2261.5 | Yes | 35-45 | 37.1 | Choose clear or opal or Heatstop | Opal * (milk glass) non transparent | Number of walls | Triple-walled (1.70 W/m²K) Heated space? Choose this version or higher! | Material | Acrylic (10 times more impact-resistant than glass) | 1000 x 2500 mm | 2500 | 1000 |  |  | 2.82 | Rectangular | [9 empty] | D |  |  | For heated areas, we recommend at least a 3-walled skylight for optimal insulation. | Looking for a way to bring more natural light into your home or workspace? Then be sure to consider a 1000x2500 skylight from Skylux! Our skylights are available in various sizes and materials, allowing you to find the perfect match for your project. Choose from acrylic or polycarbonate, single- or multi-wall, and clear, opal or heatstop versions. In addition, our skylights are also available in both fixed and opening versions. For a full renovation or new build, a curb is required for the correct installation of the skylight. Fortunately, you can also select the curb مباشرة on this page. Whether you are looking for a fixed or opening version, at Skylux we have everything you need to find the perfect skylight for your project. In addition, our skylights are not only a stylish addition to any space, but they also offer excellent thermal and sound insulation. This ensures a more comfortable and energy-efficient home or office. Whether you are planning a renovation or building a new home, choose the reliable and high-quality skylights from Skylux. | https://skylux.eu/en/products/spherical-shaped-dome-1000-x-2500-mm?variant=49193068364109 | https://skylux.eu/cdn/shop/files/download_48ed5eb2-1de4-4776-bbb7-e901277629f4.jpg?v=1737484101&width=1600 | https://skylux.eu/cdn/shop/files/Skylux-lichtkoepel-100x250-cm-Lichtkoepel.jpg?v=1737486650&width=1600 | https://skylux.eu/cdn/shop/files/400dc924-54f6-47a2-b966-72acdf505529.webp?v=1782971968&width=1600 | https://skylux.eu/cdn/shop/files/e2602eb5-eb77-4594-9287-8563fa6b1ab1.webp?v=1782972066&width=1600 | https://skylux.eu/cdn/shop/files/646b0795-575e-4533-8c4b-b4c41eb259f5.jpg?v=1782972129&width=1600 | //skylux.eu/cdn/shop/files/E_MH_Installation_instructions_Skylux_PMMA_domes.pdf?v=14496508717816058976 | //skylux.eu/cdn/shop/files/E_TD_Technical_File.zip?v=8884726781087894850 | <body> <p id="isPasted">Looking for a way to bring more natural light into your home or workspace? Then be sure to consider a 1000x2500 skylight from Skylux! Our skylights are available in various sizes and materials, allowing you to find the perfect match for your project. Choose from acrylic or polycarbonate, single- or multi-wall, and clear, opal or heatstop versions. In addition, our skylights are also available in both fixed and opening versions.</p> <p>For a full renovation or new build, a curb is required for the correct installation of the skylight. Fortunately, you can also select the curb مباشرة on this page. Whether you are looking for a fixed or opening version, at Skylux we have everything you need to find the perfect skylight for your project.</p> <p>In addition, our skylights are not only a stylish addition to any space, but they also offer excellent thermal and sound insulation. This ensures a more comfortable and energy-efficient home or office. Whether you are planning a renovation or building a new home, choose the reliable and high-quality skylights from Skylux.<br> </p> </body> | spherical-shaped-dome-1000-x-2500-mm | 8162586263829 | 49193068364109
Skylights | Skylight | Skylux | Skylux skylight 100x250 cm | Triple-walled (1.70 W/m²K) Heated space? Choose this version or higher! / Polycarbonate (250 times more impact-resistant than glass) / Opal * (milk glass) non transparent | 5618 | 5412970056188 | 2721.3 | Yes | 35-45 | 41.23 | Choose clear or opal or Heatstop | Opal * (milk glass) non transparent | Number of walls | Triple-walled (1.70 W/m²K) Heated space? Choose this version or higher! | Material | Polycarbonate (250 times more impact-resistant than glass) | 1000 x 2500 mm | 2500 | 1000 |  |  | 2.82 | Rectangular | [9 empty] | D |  |  | For heated areas, we recommend at least a 3-walled skylight for optimal insulation. | Looking for a way to bring more natural light into your home or workspace? Then be sure to consider a 1000x2500 skylight from Skylux! Our skylights are available in various sizes and materials, allowing you to find the perfect match for your project. Choose from acrylic or polycarbonate, single- or multi-wall, and clear, opal or heatstop versions. In addition, our skylights are also available in both fixed and opening versions. For a full renovation or new build, a curb is required for the correct installation of the skylight. Fortunately, you can also select the curb مباشرة on this page. Whether you are looking for a fixed or opening version, at Skylux we have everything you need to find the perfect skylight for your project. In addition, our skylights are not only a stylish addition to any space, but they also offer excellent thermal and sound insulation. This ensures a more comfortable and energy-efficient home or office. Whether you are planning a renovation or building a new home, choose the reliable and high-quality skylights from Skylux. | https://skylux.eu/en/products/spherical-shaped-dome-1000-x-2500-mm?variant=49193068429645 | https://skylux.eu/cdn/shop/files/download_555607f1-9e50-4baf-8e4b-b49dea0abb24.jpg?v=1737484117&width=1600 | https://skylux.eu/cdn/shop/files/Skylux-lichtkoepel-100x250-cm-Lichtkoepel.jpg?v=1737486650&width=1600 | https://skylux.eu/cdn/shop/files/400dc924-54f6-47a2-b966-72acdf505529.webp?v=1782971968&width=1600 | https://skylux.eu/cdn/shop/files/e2602eb5-eb77-4594-9287-8563fa6b1ab1.webp?v=1782972066&width=1600 | https://skylux.eu/cdn/shop/files/646b0795-575e-4533-8c4b-b4c41eb259f5.jpg?v=1782972129&width=1600 | //skylux.eu/cdn/shop/files/E_MH_Installation_instructions_Skylux_PMMA_domes.pdf?v=14496508717816058976 | //skylux.eu/cdn/shop/files/E_TD_Technical_File.zip?v=8884726781087894850 | <body> <p id="isPasted">Looking for a way to bring more natural light into your home or workspace? Then be sure to consider a 1000x2500 skylight from Skylux! Our skylights are available in various sizes and materials, allowing you to find the perfect match for your project. Choose from acrylic or polycarbonate, single- or multi-wall, and clear, opal or heatstop versions. In addition, our skylights are also available in both fixed and opening versions.</p> <p>For a full renovation or new build, a curb is required for the correct installation of the skylight. Fortunately, you can also select the curb مباشرة on this page. Whether you are looking for a fixed or opening version, at Skylux we have everything you need to find the perfect skylight for your project.</p> <p>In addition, our skylights are not only a stylish addition to any space, but they also offer excellent thermal and sound insulation. This ensures a more comfortable and energy-efficient home or office. Whether you are planning a renovation or building a new home, choose the reliable and high-quality skylights from Skylux.<br> </p> </body> | spherical-shaped-dome-1000-x-2500-mm | 8162586263829 | 49193068429645
Skylights | Skylight | Skylux | Skylux skylight 100x250 cm | Four-walled (1.28 W/m²K) / Acrylic (10 times more impact-resistant than glass) / Opal * (milk glass) non transparent | 80538 | 5412970805380 | 2917.35 | Yes | 35-45 | 49.9 | Choose clear or opal or Heatstop | Opal * (milk glass) non transparent | Number of walls | Four-walled (1.28 W/m²K) | Material | Acrylic (10 times more impact-resistant than glass) | 1000 x 2500 mm | 2500 | 1000 |  |  | 2.82 | Rectangular | [9 empty] | D |  |  | For heated areas, we recommend at least a 3-walled skylight for optimal insulation. | Looking for a way to bring more natural light into your home or workspace? Then be sure to consider a 1000x2500 skylight from Skylux! Our skylights are available in various sizes and materials, allowing you to find the perfect match for your project. Choose from acrylic or polycarbonate, single- or multi-wall, and clear, opal or heatstop versions. In addition, our skylights are also available in both fixed and opening versions. For a full renovation or new build, a curb is required for the correct installation of the skylight. Fortunately, you can also select the curb مباشرة on this page. Whether you are looking for a fixed or opening version, at Skylux we have everything you need to find the perfect skylight for your project. In addition, our skylights are not only a stylish addition to any space, but they also offer excellent thermal and sound insulation. This ensures a more comfortable and energy-efficient home or office. Whether you are planning a renovation or building a new home, choose the reliable and high-quality skylights from Skylux. | https://skylux.eu/en/products/spherical-shaped-dome-1000-x-2500-mm?variant=49193068527949 | https://skylux.eu/cdn/shop/files/download_720ad30e-eb34-4148-a696-c7cdec10b495.jpg?v=1737484141&width=1600 | https://skylux.eu/cdn/shop/files/Skylux-lichtkoepel-100x250-cm-Lichtkoepel.jpg?v=1737486650&width=1600 | https://skylux.eu/cdn/shop/files/400dc924-54f6-47a2-b966-72acdf505529.webp?v=1782971968&width=1600 | https://skylux.eu/cdn/shop/files/e2602eb5-eb77-4594-9287-8563fa6b1ab1.webp?v=1782972066&width=1600 | https://skylux.eu/cdn/shop/files/646b0795-575e-4533-8c4b-b4c41eb259f5.jpg?v=1782972129&width=1600 | //skylux.eu/cdn/shop/files/E_MH_Installation_instructions_Skylux_PMMA_domes.pdf?v=14496508717816058976 | //skylux.eu/cdn/shop/files/E_TD_Technical_File.zip?v=8884726781087894850 | <body> <p id="isPasted">Looking for a way to bring more natural light into your home or workspace? Then be sure to consider a 1000x2500 skylight from Skylux! Our skylights are available in various sizes and materials, allowing you to find the perfect match for your project. Choose from acrylic or polycarbonate, single- or multi-wall, and clear, opal or heatstop versions. In addition, our skylights are also available in both fixed and opening versions.</p> <p>For a full renovation or new build, a curb is required for the correct installation of the skylight. Fortunately, you can also select the curb مباشرة on this page. Whether you are looking for a fixed or opening version, at Skylux we have everything you need to find the perfect skylight for your project.</p> <p>In addition, our skylights are not only a stylish addition to any space, but they also offer excellent thermal and sound insulation. This ensures a more comfortable and energy-efficient home or office. Whether you are planning a renovation or building a new home, choose the reliable and high-quality skylights from Skylux.<br> </p> </body> | spherical-shaped-dome-1000-x-2500-mm | 8162586263829 | 49193068527949
Skylights | Skylight | Skylux | Skylux skylight 100x250 cm | Four-walled (1.28 W/m²K) / Polycarbonate (250 times more impact-resistant than glass) / Opal * (milk glass) non transparent | 73021 | 5412970730217 | 3377.15 | Yes | 35-45 | 54.01 | Choose clear or opal or Heatstop | Opal * (milk glass) non transparent | Number of walls | Four-walled (1.28 W/m²K) | Material | Polycarbonate (250 times more impact-resistant than glass) | 1000 x 2500 mm | 2500 | 1000 |  |  | 2.82 | Rectangular | [9 empty] | D |  |  | For heated areas, we recommend at least a 3-walled skylight for optimal insulation. | Looking for a way to bring more natural light into your home or workspace? Then be sure to consider a 1000x2500 skylight from Skylux! Our skylights are available in various sizes and materials, allowing you to find the perfect match for your project. Choose from acrylic or polycarbonate, single- or multi-wall, and clear, opal or heatstop versions. In addition, our skylights are also available in both fixed and opening versions. For a full renovation or new build, a curb is required for the correct installation of the skylight. Fortunately, you can also select the curb مباشرة on this page. Whether you are looking for a fixed or opening version, at Skylux we have everything you need to find the perfect skylight for your project. In addition, our skylights are not only a stylish addition to any space, but they also offer excellent thermal and sound insulation. This ensures a more comfortable and energy-efficient home or office. Whether you are planning a renovation or building a new home, choose the reliable and high-quality skylights from Skylux. | https://skylux.eu/en/products/spherical-shaped-dome-1000-x-2500-mm?variant=49193068593485 | https://skylux.eu/cdn/shop/files/download_2c33d9af-60bd-4305-b32a-0d66cfaaec8e.jpg?v=1737484156&width=1600 | https://skylux.eu/cdn/shop/files/Skylux-lichtkoepel-100x250-cm-Lichtkoepel.jpg?v=1737486650&width=1600 | https://skylux.eu/cdn/shop/files/400dc924-54f6-47a2-b966-72acdf505529.webp?v=1782971968&width=1600 | https://skylux.eu/cdn/shop/files/e2602eb5-eb77-4594-9287-8563fa6b1ab1.webp?v=1782972066&width=1600 | https://skylux.eu/cdn/shop/files/646b0795-575e-4533-8c4b-b4c41eb259f5.jpg?v=1782972129&width=1600 | //skylux.eu/cdn/shop/files/E_MH_Installation_instructions_Skylux_PMMA_domes.pdf?v=14496508717816058976 | //skylux.eu/cdn/shop/files/E_TD_Technical_File.zip?v=8884726781087894850 | <body> <p id="isPasted">Looking for a way to bring more natural light into your home or workspace? Then be sure to consider a 1000x2500 skylight from Skylux! Our skylights are available in various sizes and materials, allowing you to find the perfect match for your project. Choose from acrylic or polycarbonate, single- or multi-wall, and clear, opal or heatstop versions. In addition, our skylights are also available in both fixed and opening versions.</p> <p>For a full renovation or new build, a curb is required for the correct installation of the skylight. Fortunately, you can also select the curb مباشرة on this page. Whether you are looking for a fixed or opening version, at Skylux we have everything you need to find the perfect skylight for your project.</p> <p>In addition, our skylights are not only a stylish addition to any space, but they also offer excellent thermal and sound insulation. This ensures a more comfortable and energy-efficient home or office. Whether you are planning a renovation or building a new home, choose the reliable and high-quality skylights from Skylux.<br> </p> </body> | spherical-shaped-dome-1000-x-2500-mm | 8162586263829 | 49193068593485
Skylights | Skylight | Skylux | Skylux skylight 100x250 cm | Single-walled (least insulating - 5.17 W/m²K) / Polycarbonate (250 times more impact-resistant than glass) / Heat-reflective * opal & non transparent | 45161 | 5412970451617 | 1621.4 | Yes | 35-45 | 16.17 | Choose clear or opal or Heatstop | Heat-reflective * opal & non transparent | Number of walls | Single-walled (least insulating - 5.17 W/m²K) | Material | Polycarbonate (250 times more impact-resistant than glass) | 1000 x 2500 mm | 2500 | 1000 |  |  | 2.82 | Rectangular | [9 empty] | D |  |  | For heated areas, we recommend at least a 3-walled skylight for optimal insulation. | Looking for a way to bring more natural light into your home or workspace? Then be sure to consider a 1000x2500 skylight from Skylux! Our skylights are available in various sizes and materials, allowing you to find the perfect match for your project. Choose from acrylic or polycarbonate, single- or multi-wall, and clear, opal or heatstop versions. In addition, our skylights are also available in both fixed and opening versions. For a full renovation or new build, a curb is required for the correct installation of the skylight. Fortunately, you can also select the curb مباشرة on this page. Whether you are looking for a fixed or opening version, at Skylux we have everything you need to find the perfect skylight for your project. In addition, our skylights are not only a stylish addition to any space, but they also offer excellent thermal and sound insulation. This ensures a more comfortable and energy-efficient home or office. Whether you are planning a renovation or building a new home, choose the reliable and high-quality skylights from Skylux. | https://skylux.eu/en/products/spherical-shaped-dome-1000-x-2500-mm?variant=49193066889549 | https://skylux.eu/cdn/shop/files/download_666dba7b-d936-49d7-9d54-7edf1f2568a7.jpg?v=1737484050&width=1600 | https://skylux.eu/cdn/shop/files/Skylux-lichtkoepel-100x250-cm-Lichtkoepel.jpg?v=1737486650&width=1600 | https://skylux.eu/cdn/shop/files/400dc924-54f6-47a2-b966-72acdf505529.webp?v=1782971968&width=1600 | https://skylux.eu/cdn/shop/files/e2602eb5-eb77-4594-9287-8563fa6b1ab1.webp?v=1782972066&width=1600 | https://skylux.eu/cdn/shop/files/646b0795-575e-4533-8c4b-b4c41eb259f5.jpg?v=1782972129&width=1600 | //skylux.eu/cdn/shop/files/E_MH_Installation_instructions_Skylux_PMMA_domes.pdf?v=14496508717816058976 | //skylux.eu/cdn/shop/files/E_TD_Technical_File.zip?v=8884726781087894850 | <body> <p id="isPasted">Looking for a way to bring more natural light into your home or workspace? Then be sure to consider a 1000x2500 skylight from Skylux! Our skylights are available in various sizes and materials, allowing you to find the perfect match for your project. Choose from acrylic or polycarbonate, single- or multi-wall, and clear, opal or heatstop versions. In addition, our skylights are also available in both fixed and opening versions.</p> <p>For a full renovation or new build, a curb is required for the correct installation of the skylight. Fortunately, you can also select the curb مباشرة on this page. Whether you are looking for a fixed or opening version, at Skylux we have everything you need to find the perfect skylight for your project.</p> <p>In addition, our skylights are not only a stylish addition to any space, but they also offer excellent thermal and sound insulation. This ensures a more comfortable and energy-efficient home or office. Whether you are planning a renovation or building a new home, choose the reliable and high-quality skylights from Skylux.<br> </p> </body> | spherical-shaped-dome-1000-x-2500-mm | 8162586263829 | 49193066889549
Skylights | Skylight | Skylux | Skylux skylight 100x250 cm | Double-walled (2.90 W/m²K) / Polycarbonate (250 times more impact-resistant than glass) / Heat-reflective * opal & non transparent | 27065 | 5412970270652 | 2277.25 | Yes | 35-45 | 27.42 | Choose clear or opal or Heatstop | Heat-reflective * opal & non transparent | Number of walls | Double-walled (2.90 W/m²K) | Material | Polycarbonate (250 times more impact-resistant than glass) | 1000 x 2500 mm | 2500 | 1000 |  |  | 2.82 | Rectangular | [9 empty] | D |  |  | For heated areas, we recommend at least a 3-walled skylight for optimal insulation. | Looking for a way to bring more natural light into your home or workspace? Then be sure to consider a 1000x2500 skylight from Skylux! Our skylights are available in various sizes and materials, allowing you to find the perfect match for your project. Choose from acrylic or polycarbonate, single- or multi-wall, and clear, opal or heatstop versions. In addition, our skylights are also available in both fixed and opening versions. For a full renovation or new build, a curb is required for the correct installation of the skylight. Fortunately, you can also select the curb مباشرة on this page. Whether you are looking for a fixed or opening version, at Skylux we have everything you need to find the perfect skylight for your project. In addition, our skylights are not only a stylish addition to any space, but they also offer excellent thermal and sound insulation. This ensures a more comfortable and energy-efficient home or office. Whether you are planning a renovation or building a new home, choose the reliable and high-quality skylights from Skylux. | https://skylux.eu/en/products/spherical-shaped-dome-1000-x-2500-mm?variant=49193067151693 | https://skylux.eu/cdn/shop/files/download_d5655300-7184-4b97-a7f4-29dcd7f146e6.jpg?v=1737484087&width=1600 | https://skylux.eu/cdn/shop/files/Skylux-lichtkoepel-100x250-cm-Lichtkoepel.jpg?v=1737486650&width=1600 | https://skylux.eu/cdn/shop/files/400dc924-54f6-47a2-b966-72acdf505529.webp?v=1782971968&width=1600 | https://skylux.eu/cdn/shop/files/e2602eb5-eb77-4594-9287-8563fa6b1ab1.webp?v=1782972066&width=1600 | https://skylux.eu/cdn/shop/files/646b0795-575e-4533-8c4b-b4c41eb259f5.jpg?v=1782972129&width=1600 | //skylux.eu/cdn/shop/files/E_MH_Installation_instructions_Skylux_PMMA_domes.pdf?v=14496508717816058976 | //skylux.eu/cdn/shop/files/E_TD_Technical_File.zip?v=8884726781087894850 | <body> <p id="isPasted">Looking for a way to bring more natural light into your home or workspace? Then be sure to consider a 1000x2500 skylight from Skylux! Our skylights are available in various sizes and materials, allowing you to find the perfect match for your project. Choose from acrylic or polycarbonate, single- or multi-wall, and clear, opal or heatstop versions. In addition, our skylights are also available in both fixed and opening versions.</p> <p>For a full renovation or new build, a curb is required for the correct installation of the skylight. Fortunately, you can also select the curb مباشرة on this page. Whether you are looking for a fixed or opening version, at Skylux we have everything you need to find the perfect skylight for your project.</p> <p>In addition, our skylights are not only a stylish addition to any space, but they also offer excellent thermal and sound insulation. This ensures a more comfortable and energy-efficient home or office. Whether you are planning a renovation or building a new home, choose the reliable and high-quality skylights from Skylux.<br> </p> </body> | spherical-shaped-dome-1000-x-2500-mm | 8162586263829 | 49193067151693
Skylights | Skylight | Skylux | Skylux skylight 100x250 cm | Triple-walled (1.70 W/m²K) Heated space? Choose this version or higher! / Polycarbonate (250 times more impact-resistant than glass) / Heat-reflective * opal & non transparent | 28865 | 5412970288657 | 2933.05 | Yes | 35-45 | 39 | Choose clear or opal or Heatstop | Heat-reflective * opal & non transparent | Number of walls | Triple-walled (1.70 W/m²K) Heated space? Choose this version or higher! | Material | Polycarbonate (250 times more impact-resistant than glass) | 1000 x 2500 mm | 2500 | 1000 |  |  | 2.82 | Rectangular | [9 empty] | D |  |  | For heated areas, we recommend at least a 3-walled skylight for optimal insulation. | Looking for a way to bring more natural light into your home or workspace? Then be sure to consider a 1000x2500 skylight from Skylux! Our skylights are available in various sizes and materials, allowing you to find the perfect match for your project. Choose from acrylic or polycarbonate, single- or multi-wall, and clear, opal or heatstop versions. In addition, our skylights are also available in both fixed and opening versions. For a full renovation or new build, a curb is required for the correct installation of the skylight. Fortunately, you can also select the curb مباشرة on this page. Whether you are looking for a fixed or opening version, at Skylux we have everything you need to find the perfect skylight for your project. In addition, our skylights are not only a stylish addition to any space, but they also offer excellent thermal and sound insulation. This ensures a more comfortable and energy-efficient home or office. Whether you are planning a renovation or building a new home, choose the reliable and high-quality skylights from Skylux. | https://skylux.eu/en/products/spherical-shaped-dome-1000-x-2500-mm?variant=49193068462413 | https://skylux.eu/cdn/shop/files/download_5694bde8-1c68-4799-8462-2e14d8fecfd3.jpg?v=1737484124&width=1600 | https://skylux.eu/cdn/shop/files/Skylux-lichtkoepel-100x250-cm-Lichtkoepel.jpg?v=1737486650&width=1600 | https://skylux.eu/cdn/shop/files/400dc924-54f6-47a2-b966-72acdf505529.webp?v=1782971968&width=1600 | https://skylux.eu/cdn/shop/files/e2602eb5-eb77-4594-9287-8563fa6b1ab1.webp?v=1782972066&width=1600 | https://skylux.eu/cdn/shop/files/646b0795-575e-4533-8c4b-b4c41eb259f5.jpg?v=1782972129&width=1600 | //skylux.eu/cdn/shop/files/E_MH_Installation_instructions_Skylux_PMMA_domes.pdf?v=14496508717816058976 | //skylux.eu/cdn/shop/files/E_TD_Technical_File.zip?v=8884726781087894850 | <body> <p id="isPasted">Looking for a way to bring more natural light into your home or workspace? Then be sure to consider a 1000x2500 skylight from Skylux! Our skylights are available in various sizes and materials, allowing you to find the perfect match for your project. Choose from acrylic or polycarbonate, single- or multi-wall, and clear, opal or heatstop versions. In addition, our skylights are also available in both fixed and opening versions.</p> <p>For a full renovation or new build, a curb is required for the correct installation of the skylight. Fortunately, you can also select the curb مباشرة on this page. Whether you are looking for a fixed or opening version, at Skylux we have everything you need to find the perfect skylight for your project.</p> <p>In addition, our skylights are not only a stylish addition to any space, but they also offer excellent thermal and sound insulation. This ensures a more comfortable and energy-efficient home or office. Whether you are planning a renovation or building a new home, choose the reliable and high-quality skylights from Skylux.<br> </p> </body> | spherical-shaped-dome-1000-x-2500-mm | 8162586263829 | 49193068462413
Skylights | Skylight | Skylux | Skylux skylight 100x250 cm | Four-walled (1.28 W/m²K) / Polycarbonate (250 times more impact-resistant than glass) / Heat-reflective * opal & non transparent | 73126 | 5412970731269 | 3588.9 | Yes | 35-45 | 51.77 | Choose clear or opal or Heatstop | Heat-reflective * opal & non transparent | Number of walls | Four-walled (1.28 W/m²K) | Material | Polycarbonate (250 times more impact-resistant than glass) | 1000 x 2500 mm | 2500 | 1000 |  |  | 2.82 | Rectangular | [9 empty] | D |  |  | For heated areas, we recommend at least a 3-walled skylight for optimal insulation. | Looking for a way to bring more natural light into your home or workspace? Then be sure to consider a 1000x2500 skylight from Skylux! Our skylights are available in various sizes and materials, allowing you to find the perfect match for your project. Choose from acrylic or polycarbonate, single- or multi-wall, and clear, opal or heatstop versions. In addition, our skylights are also available in both fixed and opening versions. For a full renovation or new build, a curb is required for the correct installation of the skylight. Fortunately, you can also select the curb مباشرة on this page. Whether you are looking for a fixed or opening version, at Skylux we have everything you need to find the perfect skylight for your project. In addition, our skylights are not only a stylish addition to any space, but they also offer excellent thermal and sound insulation. This ensures a more comfortable and energy-efficient home or office. Whether you are planning a renovation or building a new home, choose the reliable and high-quality skylights from Skylux. | https://skylux.eu/en/products/spherical-shaped-dome-1000-x-2500-mm?variant=49193068822861 | https://skylux.eu/cdn/shop/files/download_858c59e2-ca40-4e51-93da-bdf8b6674710.jpg?v=1737484163&width=1600 | https://skylux.eu/cdn/shop/files/Skylux-lichtkoepel-100x250-cm-Lichtkoepel.jpg?v=1737486650&width=1600 | https://skylux.eu/cdn/shop/files/400dc924-54f6-47a2-b966-72acdf505529.webp?v=1782971968&width=1600 | https://skylux.eu/cdn/shop/files/e2602eb5-eb77-4594-9287-8563fa6b1ab1.webp?v=1782972066&width=1600 | https://skylux.eu/cdn/shop/files/646b0795-575e-4533-8c4b-b4c41eb259f5.jpg?v=1782972129&width=1600 | //skylux.eu/cdn/shop/files/E_MH_Installation_instructions_Skylux_PMMA_domes.pdf?v=14496508717816058976 | //skylux.eu/cdn/shop/files/E_TD_Technical_File.zip?v=8884726781087894850 | <body> <p id="isPasted">Looking for a way to bring more natural light into your home or workspace? Then be sure to consider a 1000x2500 skylight from Skylux! Our skylights are available in various sizes and materials, allowing you to find the perfect match for your project. Choose from acrylic or polycarbonate, single- or multi-wall, and clear, opal or heatstop versions. In addition, our skylights are also available in both fixed and opening versions.</p> <p>For a full renovation or new build, a curb is required for the correct installation of the skylight. Fortunately, you can also select the curb مباشرة on this page. Whether you are looking for a fixed or opening version, at Skylux we have everything you need to find the perfect skylight for your project.</p> <p>In addition, our skylights are not only a stylish addition to any space, but they also offer excellent thermal and sound insulation. This ensures a more comfortable and energy-efficient home or office. Whether you are planning a renovation or building a new home, choose the reliable and high-quality skylights from Skylux.<br> </p> </body> | spherical-shaped-dome-1000-x-2500-mm | 8162586263829 | 49193068822861
Skylights | Skylight | Skylux | Skylux skylight 100x280 cm | Single-walled (least insulating - 5.17 W/m²K) / Acrylic (10 times more impact-resistant than glass) / Clear * just like glass | 23320 | 5412970233206 | 1080.55 | Yes | 35-45 | 10.3 | Choose clear or opal or Heatstop | Clear * just like glass | Number of walls | Single-walled (least insulating - 5.17 W/m²K) | Material | Acrylic (10 times more impact-resistant than glass) | 1000 x 2800 mm | 2800 | 1000 |  |  | 3.15 | Rectangular | [9 empty] | D |  |  | For heated areas, we recommend at least a 3-walled skylight for optimal insulation. | Looking for a way to bring more natural light into your home or workspace? Then definitely consider a 1000x2800 skylight from Skylux! Our skylights are available in various sizes and materials, allowing you to find the perfect match for your project. Choose from acrylic or polycarbonate, single- or multi-wall, and clear, opal or heatstop versions. In addition, our skylights are also available in both fixed and opening versions. For a full renovation or new build, a curb is required for the correct installation of the skylight. Fortunately, you can also select the curb directly on this page. Whether you are looking for a fixed or opening version, at Skylux we have everything you need to find the perfect skylight for your project. In addition, our skylights are not only a stylish addition to any space, but also offer excellent thermal and acoustic insulation. This ensures a more comfortable and more energy-efficient home or office. Whether you are planning a renovation or building a new home, choose the reliable and high-quality skylights from Skylux. | https://skylux.eu/en/products/spherical-shaped-dome-1000-x-2800-mm?variant=49193070035277 | https://skylux.eu/cdn/shop/files/download_abcd59b7-76ba-4f51-8d32-b0fe65fb0be5.jpg?v=1737483919&width=1600 | https://skylux.eu/cdn/shop/files/Skylux-lichtkoepel-100x280-cm-Lichtkoepel.jpg?v=1737486643&width=1600 | https://skylux.eu/cdn/shop/files/400dc924-54f6-47a2-b966-72acdf505529.webp?v=1782971968&width=1600 | https://skylux.eu/cdn/shop/files/e2602eb5-eb77-4594-9287-8563fa6b1ab1.webp?v=1782972066&width=1600 | https://skylux.eu/cdn/shop/files/646b0795-575e-4533-8c4b-b4c41eb259f5.jpg?v=1782972129&width=1600 | //skylux.eu/cdn/shop/files/E_MH_Installation_instructions_Skylux_PMMA_domes.pdf?v=14496508717816058976 | //skylux.eu/cdn/shop/files/E_TD_Technical_File.zip?v=8884726781087894850 | <body> <p id="isPasted">Looking for a way to bring more natural light into your home or workspace? Then definitely consider a 1000x2800 skylight from Skylux! Our skylights are available in various sizes and materials, allowing you to find the perfect match for your project. Choose from acrylic or polycarbonate, single- or multi-wall, and clear, opal or heatstop versions. In addition, our skylights are also available in both fixed and opening versions.</p> <p>For a full renovation or new build, a curb is required for the correct installation of the skylight. Fortunately, you can also select the curb directly on this page. Whether you are looking for a fixed or opening version, at Skylux we have everything you need to find the perfect skylight for your project.</p> <p>In addition, our skylights are not only a stylish addition to any space, but also offer excellent thermal and acoustic insulation. This ensures a more comfortable and more energy-efficient home or office. Whether you are planning a renovation or building a new home, choose the reliable and high-quality skylights from Skylux.<br> </p> </body> | spherical-shaped-dome-1000-x-2800-mm | 8162586132757 | 49193070035277
Skylights | Skylight | Skylux | Skylux skylight 100x280 cm | Single-walled (least insulating - 5.17 W/m²K) / Polycarbonate (250 times more impact-resistant than glass) / Clear * just like glass | 18365 | 5412970183655 | 1502.85 | Yes | 35-45 | 18.44 | Choose clear or opal or Heatstop | Clear * just like glass | Number of walls | Single-walled (least insulating - 5.17 W/m²K) | Material | Polycarbonate (250 times more impact-resistant than glass) | 1000 x 2800 mm | 2800 | 1000 |  |  | 3.15 | Rectangular | [9 empty] | D |  |  | For heated areas, we recommend at least a 3-walled skylight for optimal insulation. | Looking for a way to bring more natural light into your home or workspace? Then definitely consider a 1000x2800 skylight from Skylux! Our skylights are available in various sizes and materials, allowing you to find the perfect match for your project. Choose from acrylic or polycarbonate, single- or multi-wall, and clear, opal or heatstop versions. In addition, our skylights are also available in both fixed and opening versions. For a full renovation or new build, a curb is required for the correct installation of the skylight. Fortunately, you can also select the curb directly on this page. Whether you are looking for a fixed or opening version, at Skylux we have everything you need to find the perfect skylight for your project. In addition, our skylights are not only a stylish addition to any space, but also offer excellent thermal and acoustic insulation. This ensures a more comfortable and more energy-efficient home or office. Whether you are planning a renovation or building a new home, choose the reliable and high-quality skylights from Skylux. | https://skylux.eu/en/products/spherical-shaped-dome-1000-x-2800-mm?variant=49193070100813 | https://skylux.eu/cdn/shop/files/download_84200b12-31b4-49f5-b560-5b8b7f0ff6f4.jpg?v=1737483935&width=1600 | https://skylux.eu/cdn/shop/files/Skylux-lichtkoepel-100x280-cm-Lichtkoepel.jpg?v=1737486643&width=1600 | https://skylux.eu/cdn/shop/files/400dc924-54f6-47a2-b966-72acdf505529.webp?v=1782971968&width=1600 | https://skylux.eu/cdn/shop/files/e2602eb5-eb77-4594-9287-8563fa6b1ab1.webp?v=1782972066&width=1600 | https://skylux.eu/cdn/shop/files/646b0795-575e-4533-8c4b-b4c41eb259f5.jpg?v=1782972129&width=1600 | //skylux.eu/cdn/shop/files/E_MH_Installation_instructions_Skylux_PMMA_domes.pdf?v=14496508717816058976 | //skylux.eu/cdn/shop/files/E_TD_Technical_File.zip?v=8884726781087894850 | <body> <p id="isPasted">Looking for a way to bring more natural light into your home or workspace? Then definitely consider a 1000x2800 skylight from Skylux! Our skylights are available in various sizes and materials, allowing you to find the perfect match for your project. Choose from acrylic or polycarbonate, single- or multi-wall, and clear, opal or heatstop versions. In addition, our skylights are also available in both fixed and opening versions.</p> <p>For a full renovation or new build, a curb is required for the correct installation of the skylight. Fortunately, you can also select the curb directly on this page. Whether you are looking for a fixed or opening version, at Skylux we have everything you need to find the perfect skylight for your project.</p> <p>In addition, our skylights are not only a stylish addition to any space, but also offer excellent thermal and acoustic insulation. This ensures a more comfortable and more energy-efficient home or office. Whether you are planning a renovation or building a new home, choose the reliable and high-quality skylights from Skylux.<br> </p> </body> | spherical-shaped-dome-1000-x-2800-mm | 8162586132757 | 49193070100813
Skylights | Skylight | Skylux | Skylux skylight 100x280 cm | Double-walled (2.90 W/m²K) / Acrylic (10 times more impact-resistant than glass) / Clear * just like glass | 19039 | 5412970190394 | 1824.7 | Yes | 35-45 | 25.05 | Choose clear or opal or Heatstop | Clear * just like glass | Number of walls | Double-walled (2.90 W/m²K) | Material | Acrylic (10 times more impact-resistant than glass) | 1000 x 2800 mm | 2800 | 1000 |  |  | 3.15 | Rectangular | [9 empty] | D |  |  | For heated areas, we recommend at least a 3-walled skylight for optimal insulation. | Looking for a way to bring more natural light into your home or workspace? Then definitely consider a 1000x2800 skylight from Skylux! Our skylights are available in various sizes and materials, allowing you to find the perfect match for your project. Choose from acrylic or polycarbonate, single- or multi-wall, and clear, opal or heatstop versions. In addition, our skylights are also available in both fixed and opening versions. For a full renovation or new build, a curb is required for the correct installation of the skylight. Fortunately, you can also select the curb directly on this page. Whether you are looking for a fixed or opening version, at Skylux we have everything you need to find the perfect skylight for your project. In addition, our skylights are not only a stylish addition to any space, but also offer excellent thermal and acoustic insulation. This ensures a more comfortable and more energy-efficient home or office. Whether you are planning a renovation or building a new home, choose the reliable and high-quality skylights from Skylux. | https://skylux.eu/en/products/spherical-shaped-dome-1000-x-2800-mm?variant=49193070330189 | https://skylux.eu/cdn/shop/files/download_d631504a-7f7a-4667-9b7f-7ee99a5981ea.jpg?v=1737483950&width=1600 | https://skylux.eu/cdn/shop/files/Skylux-lichtkoepel-100x280-cm-Lichtkoepel.jpg?v=1737486643&width=1600 | https://skylux.eu/cdn/shop/files/400dc924-54f6-47a2-b966-72acdf505529.webp?v=1782971968&width=1600 | https://skylux.eu/cdn/shop/files/e2602eb5-eb77-4594-9287-8563fa6b1ab1.webp?v=1782972066&width=1600 | https://skylux.eu/cdn/shop/files/646b0795-575e-4533-8c4b-b4c41eb259f5.jpg?v=1782972129&width=1600 | //skylux.eu/cdn/shop/files/E_MH_Installation_instructions_Skylux_PMMA_domes.pdf?v=14496508717816058976 | //skylux.eu/cdn/shop/files/E_TD_Technical_File.zip?v=8884726781087894850 | <body> <p id="isPasted">Looking for a way to bring more natural light into your home or workspace? Then definitely consider a 1000x2800 skylight from Skylux! Our skylights are available in various sizes and materials, allowing you to find the perfect match for your project. Choose from acrylic or polycarbonate, single- or multi-wall, and clear, opal or heatstop versions. In addition, our skylights are also available in both fixed and opening versions.</p> <p>For a full renovation or new build, a curb is required for the correct installation of the skylight. Fortunately, you can also select the curb directly on this page. Whether you are looking for a fixed or opening version, at Skylux we have everything you need to find the perfect skylight for your project.</p> <p>In addition, our skylights are not only a stylish addition to any space, but also offer excellent thermal and acoustic insulation. This ensures a more comfortable and more energy-efficient home or office. Whether you are planning a renovation or building a new home, choose the reliable and high-quality skylights from Skylux.<br> </p> </body> | spherical-shaped-dome-1000-x-2800-mm | 8162586132757 | 49193070330189
Skylights | Skylight | Skylux | Skylux skylight 100x280 cm | Double-walled (2.90 W/m²K) / Polycarbonate (250 times more impact-resistant than glass) / Clear * just like glass | 23008 | 5412970230083 | 2247 | Yes | 35-45 | 29.7 | Choose clear or opal or Heatstop | Clear * just like glass | Number of walls | Double-walled (2.90 W/m²K) | Material | Polycarbonate (250 times more impact-resistant than glass) | 1000 x 2800 mm | 2800 | 1000 |  |  | 3.15 | Rectangular | [9 empty] | D |  |  | For heated areas, we recommend at least a 3-walled skylight for optimal insulation. | Looking for a way to bring more natural light into your home or workspace? Then definitely consider a 1000x2800 skylight from Skylux! Our skylights are available in various sizes and materials, allowing you to find the perfect match for your project. Choose from acrylic or polycarbonate, single- or multi-wall, and clear, opal or heatstop versions. In addition, our skylights are also available in both fixed and opening versions. For a full renovation or new build, a curb is required for the correct installation of the skylight. Fortunately, you can also select the curb directly on this page. Whether you are looking for a fixed or opening version, at Skylux we have everything you need to find the perfect skylight for your project. In addition, our skylights are not only a stylish addition to any space, but also offer excellent thermal and acoustic insulation. This ensures a more comfortable and more energy-efficient home or office. Whether you are planning a renovation or building a new home, choose the reliable and high-quality skylights from Skylux. | https://skylux.eu/en/products/spherical-shaped-dome-1000-x-2800-mm?variant=49193070526797 | https://skylux.eu/cdn/shop/files/download_a33dd398-6b01-4051-b28c-49ee2c799c06.jpg?v=1737483966&width=1600 | https://skylux.eu/cdn/shop/files/Skylux-lichtkoepel-100x280-cm-Lichtkoepel.jpg?v=1737486643&width=1600 | https://skylux.eu/cdn/shop/files/400dc924-54f6-47a2-b966-72acdf505529.webp?v=1782971968&width=1600 | https://skylux.eu/cdn/shop/files/e2602eb5-eb77-4594-9287-8563fa6b1ab1.webp?v=1782972066&width=1600 | https://skylux.eu/cdn/shop/files/646b0795-575e-4533-8c4b-b4c41eb259f5.jpg?v=1782972129&width=1600 | //skylux.eu/cdn/shop/files/E_MH_Installation_instructions_Skylux_PMMA_domes.pdf?v=14496508717816058976 | //skylux.eu/cdn/shop/files/E_TD_Technical_File.zip?v=8884726781087894850 | <body> <p id="isPasted">Looking for a way to bring more natural light into your home or workspace? Then definitely consider a 1000x2800 skylight from Skylux! Our skylights are available in various sizes and materials, allowing you to find the perfect match for your project. Choose from acrylic or polycarbonate, single- or multi-wall, and clear, opal or heatstop versions. In addition, our skylights are also available in both fixed and opening versions.</p> <p>For a full renovation or new build, a curb is required for the correct installation of the skylight. Fortunately, you can also select the curb directly on this page. Whether you are looking for a fixed or opening version, at Skylux we have everything you need to find the perfect skylight for your project.</p> <p>In addition, our skylights are not only a stylish addition to any space, but also offer excellent thermal and acoustic insulation. This ensures a more comfortable and more energy-efficient home or office. Whether you are planning a renovation or building a new home, choose the reliable and high-quality skylights from Skylux.<br> </p> </body> | spherical-shaped-dome-1000-x-2800-mm | 8162586132757 | 49193070526797
Skylights | Skylight | Skylux | Skylux skylight 100x280 cm | Triple-walled (1.70 W/m²K) Heated space? Choose this version or higher! / Acrylic (10 times more impact-resistant than glass) / Clear * just like glass | 24935 | 5412970249351 | 2568.85 | Yes | 35-45 | 25.8 | Choose clear or opal or Heatstop | Clear * just like glass | Number of walls | Triple-walled (1.70 W/m²K) Heated space? Choose this version or higher! | Material | Acrylic (10 times more impact-resistant than glass) | 1000 x 2800 mm | 2800 | 1000 |  |  | 3.15 | Rectangular | [9 empty] | D |  |  | For heated areas, we recommend at least a 3-walled skylight for optimal insulation. | Looking for a way to bring more natural light into your home or workspace? Then definitely consider a 1000x2800 skylight from Skylux! Our skylights are available in various sizes and materials, allowing you to find the perfect match for your project. Choose from acrylic or polycarbonate, single- or multi-wall, and clear, opal or heatstop versions. In addition, our skylights are also available in both fixed and opening versions. For a full renovation or new build, a curb is required for the correct installation of the skylight. Fortunately, you can also select the curb directly on this page. Whether you are looking for a fixed or opening version, at Skylux we have everything you need to find the perfect skylight for your project. In addition, our skylights are not only a stylish addition to any space, but also offer excellent thermal and acoustic insulation. This ensures a more comfortable and more energy-efficient home or office. Whether you are planning a renovation or building a new home, choose the reliable and high-quality skylights from Skylux. | https://skylux.eu/en/products/spherical-shaped-dome-1000-x-2800-mm?variant=49193070657869 | https://skylux.eu/cdn/shop/files/download_53be582c-0831-4ace-98fd-fc9634303938.jpg?v=1737483988&width=1600 | https://skylux.eu/cdn/shop/files/Skylux-lichtkoepel-100x280-cm-Lichtkoepel.jpg?v=1737486643&width=1600 | https://skylux.eu/cdn/shop/files/400dc924-54f6-47a2-b966-72acdf505529.webp?v=1782971968&width=1600 | https://skylux.eu/cdn/shop/files/e2602eb5-eb77-4594-9287-8563fa6b1ab1.webp?v=1782972066&width=1600 | https://skylux.eu/cdn/shop/files/646b0795-575e-4533-8c4b-b4c41eb259f5.jpg?v=1782972129&width=1600 | //skylux.eu/cdn/shop/files/E_MH_Installation_instructions_Skylux_PMMA_domes.pdf?v=14496508717816058976 | //skylux.eu/cdn/shop/files/E_TD_Technical_File.zip?v=8884726781087894850 | <body> <p id="isPasted">Looking for a way to bring more natural light into your home or workspace? Then definitely consider a 1000x2800 skylight from Skylux! Our skylights are available in various sizes and materials, allowing you to find the perfect match for your project. Choose from acrylic or polycarbonate, single- or multi-wall, and clear, opal or heatstop versions. In addition, our skylights are also available in both fixed and opening versions.</p> <p>For a full renovation or new build, a curb is required for the correct installation of the skylight. Fortunately, you can also select the curb directly on this page. Whether you are looking for a fixed or opening version, at Skylux we have everything you need to find the perfect skylight for your project.</p> <p>In addition, our skylights are not only a stylish addition to any space, but also offer excellent thermal and acoustic insulation. This ensures a more comfortable and more energy-efficient home or office. Whether you are planning a renovation or building a new home, choose the reliable and high-quality skylights from Skylux.<br> </p> </body> | spherical-shaped-dome-1000-x-2800-mm | 8162586132757 | 49193070657869
Skylights | Skylight | Skylux | Skylux skylight 100x280 cm | Triple-walled (1.70 W/m²K) Heated space? Choose this version or higher! / Polycarbonate (250 times more impact-resistant than glass) / Clear * just like glass | 25682 | 5412970256823 | 2991.15 | Yes | 35-45 | 49.58 | Choose clear or opal or Heatstop | Clear * just like glass | Number of walls | Triple-walled (1.70 W/m²K) Heated space? Choose this version or higher! | Material | Polycarbonate (250 times more impact-resistant than glass) | 1000 x 2800 mm | 2800 | 1000 |  |  | 3.15 | Rectangular | [9 empty] | D |  |  | For heated areas, we recommend at least a 3-walled skylight for optimal insulation. | Looking for a way to bring more natural light into your home or workspace? Then definitely consider a 1000x2800 skylight from Skylux! Our skylights are available in various sizes and materials, allowing you to find the perfect match for your project. Choose from acrylic or polycarbonate, single- or multi-wall, and clear, opal or heatstop versions. In addition, our skylights are also available in both fixed and opening versions. For a full renovation or new build, a curb is required for the correct installation of the skylight. Fortunately, you can also select the curb directly on this page. Whether you are looking for a fixed or opening version, at Skylux we have everything you need to find the perfect skylight for your project. In addition, our skylights are not only a stylish addition to any space, but also offer excellent thermal and acoustic insulation. This ensures a more comfortable and more energy-efficient home or office. Whether you are planning a renovation or building a new home, choose the reliable and high-quality skylights from Skylux. | https://skylux.eu/en/products/spherical-shaped-dome-1000-x-2800-mm?variant=49193070756173 | https://skylux.eu/cdn/shop/files/download_f7c69886-8015-4265-a42d-556f2e125ed2.jpg?v=1737484004&width=1600 | https://skylux.eu/cdn/shop/files/Skylux-lichtkoepel-100x280-cm-Lichtkoepel.jpg?v=1737486643&width=1600 | https://skylux.eu/cdn/shop/files/400dc924-54f6-47a2-b966-72acdf505529.webp?v=1782971968&width=1600 | https://skylux.eu/cdn/shop/files/e2602eb5-eb77-4594-9287-8563fa6b1ab1.webp?v=1782972066&width=1600 | https://skylux.eu/cdn/shop/files/646b0795-575e-4533-8c4b-b4c41eb259f5.jpg?v=1782972129&width=1600 | //skylux.eu/cdn/shop/files/E_MH_Installation_instructions_Skylux_PMMA_domes.pdf?v=14496508717816058976 | //skylux.eu/cdn/shop/files/E_TD_Technical_File.zip?v=8884726781087894850 | <body> <p id="isPasted">Looking for a way to bring more natural light into your home or workspace? Then definitely consider a 1000x2800 skylight from Skylux! Our skylights are available in various sizes and materials, allowing you to find the perfect match for your project. Choose from acrylic or polycarbonate, single- or multi-wall, and clear, opal or heatstop versions. In addition, our skylights are also available in both fixed and opening versions.</p> <p>For a full renovation or new build, a curb is required for the correct installation of the skylight. Fortunately, you can also select the curb directly on this page. Whether you are looking for a fixed or opening version, at Skylux we have everything you need to find the perfect skylight for your project.</p> <p>In addition, our skylights are not only a stylish addition to any space, but also offer excellent thermal and acoustic insulation. This ensures a more comfortable and more energy-efficient home or office. Whether you are planning a renovation or building a new home, choose the reliable and high-quality skylights from Skylux.<br> </p> </body> | spherical-shaped-dome-1000-x-2800-mm | 8162586132757 | 49193070756173
Skylights | Skylight | Skylux | Skylux skylight 100x280 cm | Single-walled (least insulating - 5.17 W/m²K) / Acrylic (10 times more impact-resistant than glass) / Opal * (milk glass) non transparent | 21774 | 5412970217749 | 1080.55 | Yes | 35-45 | 10.3 | Choose clear or opal or Heatstop | Opal * (milk glass) non transparent | Number of walls | Single-walled (least insulating - 5.17 W/m²K) | Material | Acrylic (10 times more impact-resistant than glass) | 1000 x 2800 mm | 2800 | 1000 |  |  | 3.15 | Rectangular | [9 empty] | D |  |  | For heated areas, we recommend at least a 3-walled skylight for optimal insulation. | Looking for a way to bring more natural light into your home or workspace? Then definitely consider a 1000x2800 skylight from Skylux! Our skylights are available in various sizes and materials, allowing you to find the perfect match for your project. Choose from acrylic or polycarbonate, single- or multi-wall, and clear, opal or heatstop versions. In addition, our skylights are also available in both fixed and opening versions. For a full renovation or new build, a curb is required for the correct installation of the skylight. Fortunately, you can also select the curb directly on this page. Whether you are looking for a fixed or opening version, at Skylux we have everything you need to find the perfect skylight for your project. In addition, our skylights are not only a stylish addition to any space, but also offer excellent thermal and acoustic insulation. This ensures a more comfortable and more energy-efficient home or office. Whether you are planning a renovation or building a new home, choose the reliable and high-quality skylights from Skylux. | https://skylux.eu/en/products/spherical-shaped-dome-1000-x-2800-mm?variant=49193070068045 | https://skylux.eu/cdn/shop/files/download_a87ed9ed-2c06-4495-8d8f-2fa24980f437.jpg?v=1737483927&width=1600 | https://skylux.eu/cdn/shop/files/Skylux-lichtkoepel-100x280-cm-Lichtkoepel.jpg?v=1737486643&width=1600 | https://skylux.eu/cdn/shop/files/400dc924-54f6-47a2-b966-72acdf505529.webp?v=1782971968&width=1600 | https://skylux.eu/cdn/shop/files/e2602eb5-eb77-4594-9287-8563fa6b1ab1.webp?v=1782972066&width=1600 | https://skylux.eu/cdn/shop/files/646b0795-575e-4533-8c4b-b4c41eb259f5.jpg?v=1782972129&width=1600 | //skylux.eu/cdn/shop/files/E_MH_Installation_instructions_Skylux_PMMA_domes.pdf?v=14496508717816058976 | //skylux.eu/cdn/shop/files/E_TD_Technical_File.zip?v=8884726781087894850 | <body> <p id="isPasted">Looking for a way to bring more natural light into your home or workspace? Then definitely consider a 1000x2800 skylight from Skylux! Our skylights are available in various sizes and materials, allowing you to find the perfect match for your project. Choose from acrylic or polycarbonate, single- or multi-wall, and clear, opal or heatstop versions. In addition, our skylights are also available in both fixed and opening versions.</p> <p>For a full renovation or new build, a curb is required for the correct installation of the skylight. Fortunately, you can also select the curb directly on this page. Whether you are looking for a fixed or opening version, at Skylux we have everything you need to find the perfect skylight for your project.</p> <p>In addition, our skylights are not only a stylish addition to any space, but also offer excellent thermal and acoustic insulation. This ensures a more comfortable and more energy-efficient home or office. Whether you are planning a renovation or building a new home, choose the reliable and high-quality skylights from Skylux.<br> </p> </body> | spherical-shaped-dome-1000-x-2800-mm | 8162586132757 | 49193070068045
Skylights | Skylight | Skylux | Skylux skylight 100x280 cm | Double-walled (2.90 W/m²K) / Acrylic (10 times more impact-resistant than glass) / Opal * (milk glass) non transparent | 19403 | 5412970194033 | 1824.7 | Yes | 35-45 | 25.6 | Choose clear or opal or Heatstop | Opal * (milk glass) non transparent | Number of walls | Double-walled (2.90 W/m²K) | Material | Acrylic (10 times more impact-resistant than glass) | 1000 x 2800 mm | 2800 | 1000 |  |  | 3.15 | Rectangular | [9 empty] | D |  |  | For heated areas, we recommend at least a 3-walled skylight for optimal insulation. | Looking for a way to bring more natural light into your home or workspace? Then definitely consider a 1000x2800 skylight from Skylux! Our skylights are available in various sizes and materials, allowing you to find the perfect match for your project. Choose from acrylic or polycarbonate, single- or multi-wall, and clear, opal or heatstop versions. In addition, our skylights are also available in both fixed and opening versions. For a full renovation or new build, a curb is required for the correct installation of the skylight. Fortunately, you can also select the curb directly on this page. Whether you are looking for a fixed or opening version, at Skylux we have everything you need to find the perfect skylight for your project. In addition, our skylights are not only a stylish addition to any space, but also offer excellent thermal and acoustic insulation. This ensures a more comfortable and more energy-efficient home or office. Whether you are planning a renovation or building a new home, choose the reliable and high-quality skylights from Skylux. | https://skylux.eu/en/products/spherical-shaped-dome-1000-x-2800-mm?variant=49193070362957 | https://skylux.eu/cdn/shop/files/download_5f982c4d-ca71-4e61-a854-0c4e361b46a8.jpg?v=1737483958&width=1600 | https://skylux.eu/cdn/shop/files/Skylux-lichtkoepel-100x280-cm-Lichtkoepel.jpg?v=1737486643&width=1600 | https://skylux.eu/cdn/shop/files/400dc924-54f6-47a2-b966-72acdf505529.webp?v=1782971968&width=1600 | https://skylux.eu/cdn/shop/files/e2602eb5-eb77-4594-9287-8563fa6b1ab1.webp?v=1782972066&width=1600 | https://skylux.eu/cdn/shop/files/646b0795-575e-4533-8c4b-b4c41eb259f5.jpg?v=1782972129&width=1600 | //skylux.eu/cdn/shop/files/E_MH_Installation_instructions_Skylux_PMMA_domes.pdf?v=14496508717816058976 | //skylux.eu/cdn/shop/files/E_TD_Technical_File.zip?v=8884726781087894850 | <body> <p id="isPasted">Looking for a way to bring more natural light into your home or workspace? Then definitely consider a 1000x2800 skylight from Skylux! Our skylights are available in various sizes and materials, allowing you to find the perfect match for your project. Choose from acrylic or polycarbonate, single- or multi-wall, and clear, opal or heatstop versions. In addition, our skylights are also available in both fixed and opening versions.</p> <p>For a full renovation or new build, a curb is required for the correct installation of the skylight. Fortunately, you can also select the curb directly on this page. Whether you are looking for a fixed or opening version, at Skylux we have everything you need to find the perfect skylight for your project.</p> <p>In addition, our skylights are not only a stylish addition to any space, but also offer excellent thermal and acoustic insulation. This ensures a more comfortable and more energy-efficient home or office. Whether you are planning a renovation or building a new home, choose the reliable and high-quality skylights from Skylux.<br> </p> </body> | spherical-shaped-dome-1000-x-2800-mm | 8162586132757 | 49193070362957
Skylights | Skylight | Skylux | Skylux skylight 100x280 cm | Double-walled (2.90 W/m²K) / Polycarbonate (250 times more impact-resistant than glass) / Opal * (milk glass) non transparent | 19277 | 5412970192770 | 2247 | Yes | 35-45 | 31.1 | Choose clear or opal or Heatstop | Opal * (milk glass) non transparent | Number of walls | Double-walled (2.90 W/m²K) | Material | Polycarbonate (250 times more impact-resistant than glass) | 1000 x 2800 mm | 2800 | 1000 |  |  | 3.15 | Rectangular | [9 empty] | D |  |  | For heated areas, we recommend at least a 3-walled skylight for optimal insulation. | Looking for a way to bring more natural light into your home or workspace? Then definitely consider a 1000x2800 skylight from Skylux! Our skylights are available in various sizes and materials, allowing you to find the perfect match for your project. Choose from acrylic or polycarbonate, single- or multi-wall, and clear, opal or heatstop versions. In addition, our skylights are also available in both fixed and opening versions. For a full renovation or new build, a curb is required for the correct installation of the skylight. Fortunately, you can also select the curb directly on this page. Whether you are looking for a fixed or opening version, at Skylux we have everything you need to find the perfect skylight for your project. In addition, our skylights are not only a stylish addition to any space, but also offer excellent thermal and acoustic insulation. This ensures a more comfortable and more energy-efficient home or office. Whether you are planning a renovation or building a new home, choose the reliable and high-quality skylights from Skylux. | https://skylux.eu/en/products/spherical-shaped-dome-1000-x-2800-mm?variant=49193070592333 | https://skylux.eu/cdn/shop/files/download_b58b1b93-8d81-4898-8dc6-1924a0368e75.jpg?v=1737483974&width=1600 | https://skylux.eu/cdn/shop/files/Skylux-lichtkoepel-100x280-cm-Lichtkoepel.jpg?v=1737486643&width=1600 | https://skylux.eu/cdn/shop/files/400dc924-54f6-47a2-b966-72acdf505529.webp?v=1782971968&width=1600 | https://skylux.eu/cdn/shop/files/e2602eb5-eb77-4594-9287-8563fa6b1ab1.webp?v=1782972066&width=1600 | https://skylux.eu/cdn/shop/files/646b0795-575e-4533-8c4b-b4c41eb259f5.jpg?v=1782972129&width=1600 | //skylux.eu/cdn/shop/files/E_MH_Installation_instructions_Skylux_PMMA_domes.pdf?v=14496508717816058976 | //skylux.eu/cdn/shop/files/E_TD_Technical_File.zip?v=8884726781087894850 | <body> <p id="isPasted">Looking for a way to bring more natural light into your home or workspace? Then definitely consider a 1000x2800 skylight from Skylux! Our skylights are available in various sizes and materials, allowing you to find the perfect match for your project. Choose from acrylic or polycarbonate, single- or multi-wall, and clear, opal or heatstop versions. In addition, our skylights are also available in both fixed and opening versions.</p> <p>For a full renovation or new build, a curb is required for the correct installation of the skylight. Fortunately, you can also select the curb directly on this page. Whether you are looking for a fixed or opening version, at Skylux we have everything you need to find the perfect skylight for your project.</p> <p>In addition, our skylights are not only a stylish addition to any space, but also offer excellent thermal and acoustic insulation. This ensures a more comfortable and more energy-efficient home or office. Whether you are planning a renovation or building a new home, choose the reliable and high-quality skylights from Skylux.<br> </p> </body> | spherical-shaped-dome-1000-x-2800-mm | 8162586132757 | 49193070592333
Skylights | Skylight | Skylux | Skylux skylight 100x280 cm | Triple-walled (1.70 W/m²K) Heated space? Choose this version or higher! / Acrylic (10 times more impact-resistant than glass) / Opal * (milk glass) non transparent | 23726 | 5412970237266 | 2568.85 | Yes | 35-45 | 25.8 | Choose clear or opal or Heatstop | Opal * (milk glass) non transparent | Number of walls | Triple-walled (1.70 W/m²K) Heated space? Choose this version or higher! | Material | Acrylic (10 times more impact-resistant than glass) | 1000 x 2800 mm | 2800 | 1000 |  |  | 3.15 | Rectangular | [9 empty] | D |  |  | For heated areas, we recommend at least a 3-walled skylight for optimal insulation. | Looking for a way to bring more natural light into your home or workspace? Then definitely consider a 1000x2800 skylight from Skylux! Our skylights are available in various sizes and materials, allowing you to find the perfect match for your project. Choose from acrylic or polycarbonate, single- or multi-wall, and clear, opal or heatstop versions. In addition, our skylights are also available in both fixed and opening versions. For a full renovation or new build, a curb is required for the correct installation of the skylight. Fortunately, you can also select the curb directly on this page. Whether you are looking for a fixed or opening version, at Skylux we have everything you need to find the perfect skylight for your project. In addition, our skylights are not only a stylish addition to any space, but also offer excellent thermal and acoustic insulation. This ensures a more comfortable and more energy-efficient home or office. Whether you are planning a renovation or building a new home, choose the reliable and high-quality skylights from Skylux. | https://skylux.eu/en/products/spherical-shaped-dome-1000-x-2800-mm?variant=49193070690637 | https://skylux.eu/cdn/shop/files/download_36e0da79-296f-4a0d-ae42-4f1180df6110.jpg?v=1737483996&width=1600 | https://skylux.eu/cdn/shop/files/Skylux-lichtkoepel-100x280-cm-Lichtkoepel.jpg?v=1737486643&width=1600 | https://skylux.eu/cdn/shop/files/400dc924-54f6-47a2-b966-72acdf505529.webp?v=1782971968&width=1600 | https://skylux.eu/cdn/shop/files/e2602eb5-eb77-4594-9287-8563fa6b1ab1.webp?v=1782972066&width=1600 | https://skylux.eu/cdn/shop/files/646b0795-575e-4533-8c4b-b4c41eb259f5.jpg?v=1782972129&width=1600 | //skylux.eu/cdn/shop/files/E_MH_Installation_instructions_Skylux_PMMA_domes.pdf?v=14496508717816058976 | //skylux.eu/cdn/shop/files/E_TD_Technical_File.zip?v=8884726781087894850 | <body> <p id="isPasted">Looking for a way to bring more natural light into your home or workspace? Then definitely consider a 1000x2800 skylight from Skylux! Our skylights are available in various sizes and materials, allowing you to find the perfect match for your project. Choose from acrylic or polycarbonate, single- or multi-wall, and clear, opal or heatstop versions. In addition, our skylights are also available in both fixed and opening versions.</p> <p>For a full renovation or new build, a curb is required for the correct installation of the skylight. Fortunately, you can also select the curb directly on this page. Whether you are looking for a fixed or opening version, at Skylux we have everything you need to find the perfect skylight for your project.</p> <p>In addition, our skylights are not only a stylish addition to any space, but also offer excellent thermal and acoustic insulation. This ensures a more comfortable and more energy-efficient home or office. Whether you are planning a renovation or building a new home, choose the reliable and high-quality skylights from Skylux.<br> </p> </body> | spherical-shaped-dome-1000-x-2800-mm | 8162586132757 | 49193070690637
Skylights | Skylight | Skylux | Skylux skylight 100x280 cm | Triple-walled (1.70 W/m²K) Heated space? Choose this version or higher! / Polycarbonate (250 times more impact-resistant than glass) / Opal * (milk glass) non transparent | 30589 | 5412970305897 | 2991.15 | Yes | 35-45 | 50.6 | Choose clear or opal or Heatstop | Opal * (milk glass) non transparent | Number of walls | Triple-walled (1.70 W/m²K) Heated space? Choose this version or higher! | Material | Polycarbonate (250 times more impact-resistant than glass) | 1000 x 2800 mm | 2800 | 1000 |  |  | 3.15 | Rectangular | [9 empty] | D |  |  | For heated areas, we recommend at least a 3-walled skylight for optimal insulation. | Looking for a way to bring more natural light into your home or workspace? Then definitely consider a 1000x2800 skylight from Skylux! Our skylights are available in various sizes and materials, allowing you to find the perfect match for your project. Choose from acrylic or polycarbonate, single- or multi-wall, and clear, opal or heatstop versions. In addition, our skylights are also available in both fixed and opening versions. For a full renovation or new build, a curb is required for the correct installation of the skylight. Fortunately, you can also select the curb directly on this page. Whether you are looking for a fixed or opening version, at Skylux we have everything you need to find the perfect skylight for your project. In addition, our skylights are not only a stylish addition to any space, but also offer excellent thermal and acoustic insulation. This ensures a more comfortable and more energy-efficient home or office. Whether you are planning a renovation or building a new home, choose the reliable and high-quality skylights from Skylux. | https://skylux.eu/en/products/spherical-shaped-dome-1000-x-2800-mm?variant=49193070788941 | https://skylux.eu/cdn/shop/files/download_4d7ac83f-03d3-4a45-a037-9c72f6fbb890.jpg?v=1737484011&width=1600 | https://skylux.eu/cdn/shop/files/Skylux-lichtkoepel-100x280-cm-Lichtkoepel.jpg?v=1737486643&width=1600 | https://skylux.eu/cdn/shop/files/400dc924-54f6-47a2-b966-72acdf505529.webp?v=1782971968&width=1600 | https://skylux.eu/cdn/shop/files/e2602eb5-eb77-4594-9287-8563fa6b1ab1.webp?v=1782972066&width=1600 | https://skylux.eu/cdn/shop/files/646b0795-575e-4533-8c4b-b4c41eb259f5.jpg?v=1782972129&width=1600 | //skylux.eu/cdn/shop/files/E_MH_Installation_instructions_Skylux_PMMA_domes.pdf?v=14496508717816058976 | //skylux.eu/cdn/shop/files/E_TD_Technical_File.zip?v=8884726781087894850 | <body> <p id="isPasted">Looking for a way to bring more natural light into your home or workspace? Then definitely consider a 1000x2800 skylight from Skylux! Our skylights are available in various sizes and materials, allowing you to find the perfect match for your project. Choose from acrylic or polycarbonate, single- or multi-wall, and clear, opal or heatstop versions. In addition, our skylights are also available in both fixed and opening versions.</p> <p>For a full renovation or new build, a curb is required for the correct installation of the skylight. Fortunately, you can also select the curb directly on this page. Whether you are looking for a fixed or opening version, at Skylux we have everything you need to find the perfect skylight for your project.</p> <p>In addition, our skylights are not only a stylish addition to any space, but also offer excellent thermal and acoustic insulation. This ensures a more comfortable and more energy-efficient home or office. Whether you are planning a renovation or building a new home, choose the reliable and high-quality skylights from Skylux.<br> </p> </body> | spherical-shaped-dome-1000-x-2800-mm | 8162586132757 | 49193070788941
Skylights | Skylight | Skylux | Skylux skylight 100x280 cm | Single-walled (least insulating - 5.17 W/m²K) / Polycarbonate (250 times more impact-resistant than glass) / Heat-reflective * opal & non transparent | 33312 | 5412970333128 | 1725.5 | Yes | 35-45 | 22.5 | Choose clear or opal or Heatstop | Heat-reflective * opal & non transparent | Number of walls | Single-walled (least insulating - 5.17 W/m²K) | Material | Polycarbonate (250 times more impact-resistant than glass) | 1000 x 2800 mm | 2800 | 1000 |  |  | 3.15 | Rectangular | [9 empty] | D |  |  | For heated areas, we recommend at least a 3-walled skylight for optimal insulation. | Looking for a way to bring more natural light into your home or workspace? Then definitely consider a 1000x2800 skylight from Skylux! Our skylights are available in various sizes and materials, allowing you to find the perfect match for your project. Choose from acrylic or polycarbonate, single- or multi-wall, and clear, opal or heatstop versions. In addition, our skylights are also available in both fixed and opening versions. For a full renovation or new build, a curb is required for the correct installation of the skylight. Fortunately, you can also select the curb directly on this page. Whether you are looking for a fixed or opening version, at Skylux we have everything you need to find the perfect skylight for your project. In addition, our skylights are not only a stylish addition to any space, but also offer excellent thermal and acoustic insulation. This ensures a more comfortable and more energy-efficient home or office. Whether you are planning a renovation or building a new home, choose the reliable and high-quality skylights from Skylux. | https://skylux.eu/en/products/spherical-shaped-dome-1000-x-2800-mm?variant=49193070297421 | https://skylux.eu/cdn/shop/files/download_632502a1-8cde-4c0a-85b9-bd0be23935e3.jpg?v=1737483943&width=1600 | https://skylux.eu/cdn/shop/files/Skylux-lichtkoepel-100x280-cm-Lichtkoepel.jpg?v=1737486643&width=1600 | https://skylux.eu/cdn/shop/files/400dc924-54f6-47a2-b966-72acdf505529.webp?v=1782971968&width=1600 | https://skylux.eu/cdn/shop/files/e2602eb5-eb77-4594-9287-8563fa6b1ab1.webp?v=1782972066&width=1600 | https://skylux.eu/cdn/shop/files/646b0795-575e-4533-8c4b-b4c41eb259f5.jpg?v=1782972129&width=1600 | //skylux.eu/cdn/shop/files/E_MH_Installation_instructions_Skylux_PMMA_domes.pdf?v=14496508717816058976 | //skylux.eu/cdn/shop/files/E_TD_Technical_File.zip?v=8884726781087894850 | <body> <p id="isPasted">Looking for a way to bring more natural light into your home or workspace? Then definitely consider a 1000x2800 skylight from Skylux! Our skylights are available in various sizes and materials, allowing you to find the perfect match for your project. Choose from acrylic or polycarbonate, single- or multi-wall, and clear, opal or heatstop versions. In addition, our skylights are also available in both fixed and opening versions.</p> <p>For a full renovation or new build, a curb is required for the correct installation of the skylight. Fortunately, you can also select the curb directly on this page. Whether you are looking for a fixed or opening version, at Skylux we have everything you need to find the perfect skylight for your project.</p> <p>In addition, our skylights are not only a stylish addition to any space, but also offer excellent thermal and acoustic insulation. This ensures a more comfortable and more energy-efficient home or office. Whether you are planning a renovation or building a new home, choose the reliable and high-quality skylights from Skylux.<br> </p> </body> | spherical-shaped-dome-1000-x-2800-mm | 8162586132757 | 49193070297421
Skylights | Skylight | Skylux | Skylux skylight 100x280 cm | Double-walled (2.90 W/m²K) / Polycarbonate (250 times more impact-resistant than glass) / Heat-reflective * opal & non transparent | 27384 | 5412970273844 | 2469.65 | Yes | 35-45 | 33.75 | Choose clear or opal or Heatstop | Heat-reflective * opal & non transparent | Number of walls | Double-walled (2.90 W/m²K) | Material | Polycarbonate (250 times more impact-resistant than glass) | 1000 x 2800 mm | 2800 | 1000 |  |  | 3.15 | Rectangular | [9 empty] | D |  |  | For heated areas, we recommend at least a 3-walled skylight for optimal insulation. | Looking for a way to bring more natural light into your home or workspace? Then definitely consider a 1000x2800 skylight from Skylux! Our skylights are available in various sizes and materials, allowing you to find the perfect match for your project. Choose from acrylic or polycarbonate, single- or multi-wall, and clear, opal or heatstop versions. In addition, our skylights are also available in both fixed and opening versions. For a full renovation or new build, a curb is required for the correct installation of the skylight. Fortunately, you can also select the curb directly on this page. Whether you are looking for a fixed or opening version, at Skylux we have everything you need to find the perfect skylight for your project. In addition, our skylights are not only a stylish addition to any space, but also offer excellent thermal and acoustic insulation. This ensures a more comfortable and more energy-efficient home or office. Whether you are planning a renovation or building a new home, choose the reliable and high-quality skylights from Skylux. | https://skylux.eu/en/products/spherical-shaped-dome-1000-x-2800-mm?variant=49193070625101 | https://skylux.eu/cdn/shop/files/download_60aaa778-a10d-4b5e-83b5-f09e22e99bda.jpg?v=1737483981&width=1600 | https://skylux.eu/cdn/shop/files/Skylux-lichtkoepel-100x280-cm-Lichtkoepel.jpg?v=1737486643&width=1600 | https://skylux.eu/cdn/shop/files/400dc924-54f6-47a2-b966-72acdf505529.webp?v=1782971968&width=1600 | https://skylux.eu/cdn/shop/files/e2602eb5-eb77-4594-9287-8563fa6b1ab1.webp?v=1782972066&width=1600 | https://skylux.eu/cdn/shop/files/646b0795-575e-4533-8c4b-b4c41eb259f5.jpg?v=1782972129&width=1600 | //skylux.eu/cdn/shop/files/E_MH_Installation_instructions_Skylux_PMMA_domes.pdf?v=14496508717816058976 | //skylux.eu/cdn/shop/files/E_TD_Technical_File.zip?v=8884726781087894850 | <body> <p id="isPasted">Looking for a way to bring more natural light into your home or workspace? Then definitely consider a 1000x2800 skylight from Skylux! Our skylights are available in various sizes and materials, allowing you to find the perfect match for your project. Choose from acrylic or polycarbonate, single- or multi-wall, and clear, opal or heatstop versions. In addition, our skylights are also available in both fixed and opening versions.</p> <p>For a full renovation or new build, a curb is required for the correct installation of the skylight. Fortunately, you can also select the curb directly on this page. Whether you are looking for a fixed or opening version, at Skylux we have everything you need to find the perfect skylight for your project.</p> <p>In addition, our skylights are not only a stylish addition to any space, but also offer excellent thermal and acoustic insulation. This ensures a more comfortable and more energy-efficient home or office. Whether you are planning a renovation or building a new home, choose the reliable and high-quality skylights from Skylux.<br> </p> </body> | spherical-shaped-dome-1000-x-2800-mm | 8162586132757 | 49193070625101
Skylights | Skylight | Skylux | Skylux skylight 100x280 cm | Triple-walled (1.70 W/m²K) Heated space? Choose this version or higher! / Polycarbonate (250 times more impact-resistant than glass) / Heat-reflective * opal & non transparent | 28757 | 5412970287575 | 3213.8 | Yes | 35-45 | 53.64 | Choose clear or opal or Heatstop | Heat-reflective * opal & non transparent | Number of walls | Triple-walled (1.70 W/m²K) Heated space? Choose this version or higher! | Material | Polycarbonate (250 times more impact-resistant than glass) | 1000 x 2800 mm | 2800 | 1000 |  |  | 3.15 | Rectangular | [9 empty] | D |  |  | For heated areas, we recommend at least a 3-walled skylight for optimal insulation. | Looking for a way to bring more natural light into your home or workspace? Then definitely consider a 1000x2800 skylight from Skylux! Our skylights are available in various sizes and materials, allowing you to find the perfect match for your project. Choose from acrylic or polycarbonate, single- or multi-wall, and clear, opal or heatstop versions. In addition, our skylights are also available in both fixed and opening versions. For a full renovation or new build, a curb is required for the correct installation of the skylight. Fortunately, you can also select the curb directly on this page. Whether you are looking for a fixed or opening version, at Skylux we have everything you need to find the perfect skylight for your project. In addition, our skylights are not only a stylish addition to any space, but also offer excellent thermal and acoustic insulation. This ensures a more comfortable and more energy-efficient home or office. Whether you are planning a renovation or building a new home, choose the reliable and high-quality skylights from Skylux. | https://skylux.eu/en/products/spherical-shaped-dome-1000-x-2800-mm?variant=49193070821709 | https://skylux.eu/cdn/shop/files/download_6dc59ac4-a636-4458-8881-6ac7c7aa75be.jpg?v=1737484019&width=1600 | https://skylux.eu/cdn/shop/files/Skylux-lichtkoepel-100x280-cm-Lichtkoepel.jpg?v=1737486643&width=1600 | https://skylux.eu/cdn/shop/files/400dc924-54f6-47a2-b966-72acdf505529.webp?v=1782971968&width=1600 | https://skylux.eu/cdn/shop/files/e2602eb5-eb77-4594-9287-8563fa6b1ab1.webp?v=1782972066&width=1600 | https://skylux.eu/cdn/shop/files/646b0795-575e-4533-8c4b-b4c41eb259f5.jpg?v=1782972129&width=1600 | //skylux.eu/cdn/shop/files/E_MH_Installation_instructions_Skylux_PMMA_domes.pdf?v=14496508717816058976 | //skylux.eu/cdn/shop/files/E_TD_Technical_File.zip?v=8884726781087894850 | <body> <p id="isPasted">Looking for a way to bring more natural light into your home or workspace? Then definitely consider a 1000x2800 skylight from Skylux! Our skylights are available in various sizes and materials, allowing you to find the perfect match for your project. Choose from acrylic or polycarbonate, single- or multi-wall, and clear, opal or heatstop versions. In addition, our skylights are also available in both fixed and opening versions.</p> <p>For a full renovation or new build, a curb is required for the correct installation of the skylight. Fortunately, you can also select the curb directly on this page. Whether you are looking for a fixed or opening version, at Skylux we have everything you need to find the perfect skylight for your project.</p> <p>In addition, our skylights are not only a stylish addition to any space, but also offer excellent thermal and acoustic insulation. This ensures a more comfortable and more energy-efficient home or office. Whether you are planning a renovation or building a new home, choose the reliable and high-quality skylights from Skylux.<br> </p> </body> | spherical-shaped-dome-1000-x-2800-mm | 8162586132757 | 49193070821709
Skylights | Skylight | Skylux | Skylux skylight 100x300 cm | Single-walled (least insulating - 5.17 W/m²K) / Acrylic (10 times more impact-resistant than glass) / Clear * just like glass | 82856 | 5412970828563 | 1800.5 | Yes | 35-45 | 19.1 | Choose clear or opal or Heatstop | Clear * just like glass | Number of walls | Single-walled (least insulating - 5.17 W/m²K) | Material | Acrylic (10 times more impact-resistant than glass) | 1000 x 3000 mm | 3000 | 1000 |  |  | 3.37 | Rectangular | [9 empty] | D |  |  | For heated areas, we recommend at least a 3-walled skylight for optimal insulation. | Looking for a way to bring more natural light into your home or workspace? Then be sure to consider a 1000x3000 Skylight from Skylux! Our skylights are available in various dimensions and materials, allowing you to find the perfect match for your project. Choose from acrylic or polycarbonate, single- or multi-wall, and clear, opal or heatstop versions. In addition, our skylights are also available in both fixed and opening versions. For a complete renovation or new build, a curb is required for the correct installation of the skylight. Fortunately, you can also select the curb مباشرة on this page. Whether you are looking for a fixed or opening version, at Skylux we have everything you need to find the perfect skylight for your project. Moreover, our skylights are not only a stylish addition to any space, but they also offer excellent thermal and sound insulation. This ensures a more comfortable and energy-efficient home or office. Whether you are planning a renovation or building a new home, choose the reliable and high-quality skylights from Skylux. | https://skylux.eu/en/products/spherical-shaped-dome-1000-x-3000-mm?variant=49193070854477 | https://skylux.eu/cdn/shop/files/download_4b5f0b7c-df2a-40b6-adfb-a586be0259ab.jpg?v=1737483810&width=1600 | https://skylux.eu/cdn/shop/files/Skylux-lichtkoepel-100x300-cm-Lichtkoepel.jpg?v=1737486636&width=1600 | https://skylux.eu/cdn/shop/files/400dc924-54f6-47a2-b966-72acdf505529.webp?v=1782971968&width=1600 | https://skylux.eu/cdn/shop/files/e2602eb5-eb77-4594-9287-8563fa6b1ab1.webp?v=1782972066&width=1600 | https://skylux.eu/cdn/shop/files/646b0795-575e-4533-8c4b-b4c41eb259f5.jpg?v=1782972129&width=1600 | //skylux.eu/cdn/shop/files/E_MH_Installation_instructions_Skylux_PMMA_domes.pdf?v=14496508717816058976 | //skylux.eu/cdn/shop/files/E_TD_Technical_File.zip?v=8884726781087894850 | <body> <p id="isPasted">Looking for a way to bring more natural light into your home or workspace? Then be sure to consider a 1000x3000 Skylight from Skylux! Our skylights are available in various dimensions and materials, allowing you to find the perfect match for your project. Choose from acrylic or polycarbonate, single- or multi-wall, and clear, opal or heatstop versions. In addition, our skylights are also available in both fixed and opening versions.</p> <p>For a complete renovation or new build, a curb is required for the correct installation of the skylight. Fortunately, you can also select the curb مباشرة on this page. Whether you are looking for a fixed or opening version, at Skylux we have everything you need to find the perfect skylight for your project.</p> <p>Moreover, our skylights are not only a stylish addition to any space, but they also offer excellent thermal and sound insulation. This ensures a more comfortable and energy-efficient home or office. Whether you are planning a renovation or building a new home, choose the reliable and high-quality skylights from Skylux.<br> </p> </body> | spherical-shaped-dome-1000-x-3000-mm | 8162586001685 | 49193070854477
Skylights | Skylight | Skylux | Skylux skylight 100x300 cm | Single-walled (least insulating - 5.17 W/m²K) / Polycarbonate (250 times more impact-resistant than glass) / Clear * just like glass | 82885 | 5412970828853 | 2455.1 | Yes | 35-45 | 17.36 | Choose clear or opal or Heatstop | Clear * just like glass | Number of walls | Single-walled (least insulating - 5.17 W/m²K) | Material | Polycarbonate (250 times more impact-resistant than glass) | 1000 x 3000 mm | 3000 | 1000 |  |  | 3.37 | Rectangular | [9 empty] | D |  |  | For heated areas, we recommend at least a 3-walled skylight for optimal insulation. | Looking for a way to bring more natural light into your home or workspace? Then be sure to consider a 1000x3000 Skylight from Skylux! Our skylights are available in various dimensions and materials, allowing you to find the perfect match for your project. Choose from acrylic or polycarbonate, single- or multi-wall, and clear, opal or heatstop versions. In addition, our skylights are also available in both fixed and opening versions. For a complete renovation or new build, a curb is required for the correct installation of the skylight. Fortunately, you can also select the curb مباشرة on this page. Whether you are looking for a fixed or opening version, at Skylux we have everything you need to find the perfect skylight for your project. Moreover, our skylights are not only a stylish addition to any space, but they also offer excellent thermal and sound insulation. This ensures a more comfortable and energy-efficient home or office. Whether you are planning a renovation or building a new home, choose the reliable and high-quality skylights from Skylux. | https://skylux.eu/en/products/spherical-shaped-dome-1000-x-3000-mm?variant=49193070920013 | https://skylux.eu/cdn/shop/files/download_e8c5b4b6-a12c-414a-853d-4393b0f50ff2.jpg?v=1737483826&width=1600 | https://skylux.eu/cdn/shop/files/Skylux-lichtkoepel-100x300-cm-Lichtkoepel.jpg?v=1737486636&width=1600 | https://skylux.eu/cdn/shop/files/400dc924-54f6-47a2-b966-72acdf505529.webp?v=1782971968&width=1600 | https://skylux.eu/cdn/shop/files/e2602eb5-eb77-4594-9287-8563fa6b1ab1.webp?v=1782972066&width=1600 | https://skylux.eu/cdn/shop/files/646b0795-575e-4533-8c4b-b4c41eb259f5.jpg?v=1782972129&width=1600 | //skylux.eu/cdn/shop/files/E_MH_Installation_instructions_Skylux_PMMA_domes.pdf?v=14496508717816058976 | //skylux.eu/cdn/shop/files/E_TD_Technical_File.zip?v=8884726781087894850 | <body> <p id="isPasted">Looking for a way to bring more natural light into your home or workspace? Then be sure to consider a 1000x3000 Skylight from Skylux! Our skylights are available in various dimensions and materials, allowing you to find the perfect match for your project. Choose from acrylic or polycarbonate, single- or multi-wall, and clear, opal or heatstop versions. In addition, our skylights are also available in both fixed and opening versions.</p> <p>For a complete renovation or new build, a curb is required for the correct installation of the skylight. Fortunately, you can also select the curb مباشرة on this page. Whether you are looking for a fixed or opening version, at Skylux we have everything you need to find the perfect skylight for your project.</p> <p>Moreover, our skylights are not only a stylish addition to any space, but they also offer excellent thermal and sound insulation. This ensures a more comfortable and energy-efficient home or office. Whether you are planning a renovation or building a new home, choose the reliable and high-quality skylights from Skylux.<br> </p> </body> | spherical-shaped-dome-1000-x-3000-mm | 8162586001685 | 49193070920013
Skylights | Skylight | Skylux | Skylux skylight 100x300 cm | Double-walled (2.90 W/m²K) / Acrylic (10 times more impact-resistant than glass) / Clear * just like glass | 82858 | 5412970828587 | 3154.5 | Yes | 35-45 | 19 | Choose clear or opal or Heatstop | Clear * just like glass | Number of walls | Double-walled (2.90 W/m²K) | Material | Acrylic (10 times more impact-resistant than glass) | 1000 x 3000 mm | 3000 | 1000 |  |  | 3.37 | Rectangular | [9 empty] | D |  |  | For heated areas, we recommend at least a 3-walled skylight for optimal insulation. | Looking for a way to bring more natural light into your home or workspace? Then be sure to consider a 1000x3000 Skylight from Skylux! Our skylights are available in various dimensions and materials, allowing you to find the perfect match for your project. Choose from acrylic or polycarbonate, single- or multi-wall, and clear, opal or heatstop versions. In addition, our skylights are also available in both fixed and opening versions. For a complete renovation or new build, a curb is required for the correct installation of the skylight. Fortunately, you can also select the curb مباشرة on this page. Whether you are looking for a fixed or opening version, at Skylux we have everything you need to find the perfect skylight for your project. Moreover, our skylights are not only a stylish addition to any space, but they also offer excellent thermal and sound insulation. This ensures a more comfortable and energy-efficient home or office. Whether you are planning a renovation or building a new home, choose the reliable and high-quality skylights from Skylux. | https://skylux.eu/en/products/spherical-shaped-dome-1000-x-3000-mm?variant=49193071182157 | https://skylux.eu/cdn/shop/files/download_f0fa21bb-3768-489a-8a79-bc4a14d82a5a.jpg?v=1737483842&width=1600 | https://skylux.eu/cdn/shop/files/Skylux-lichtkoepel-100x300-cm-Lichtkoepel.jpg?v=1737486636&width=1600 | https://skylux.eu/cdn/shop/files/400dc924-54f6-47a2-b966-72acdf505529.webp?v=1782971968&width=1600 | https://skylux.eu/cdn/shop/files/e2602eb5-eb77-4594-9287-8563fa6b1ab1.webp?v=1782972066&width=1600 | https://skylux.eu/cdn/shop/files/646b0795-575e-4533-8c4b-b4c41eb259f5.jpg?v=1782972129&width=1600 | //skylux.eu/cdn/shop/files/E_MH_Installation_instructions_Skylux_PMMA_domes.pdf?v=14496508717816058976 | //skylux.eu/cdn/shop/files/E_TD_Technical_File.zip?v=8884726781087894850 | <body> <p id="isPasted">Looking for a way to bring more natural light into your home or workspace? Then be sure to consider a 1000x3000 Skylight from Skylux! Our skylights are available in various dimensions and materials, allowing you to find the perfect match for your project. Choose from acrylic or polycarbonate, single- or multi-wall, and clear, opal or heatstop versions. In addition, our skylights are also available in both fixed and opening versions.</p> <p>For a complete renovation or new build, a curb is required for the correct installation of the skylight. Fortunately, you can also select the curb مباشرة on this page. Whether you are looking for a fixed or opening version, at Skylux we have everything you need to find the perfect skylight for your project.</p> <p>Moreover, our skylights are not only a stylish addition to any space, but they also offer excellent thermal and sound insulation. This ensures a more comfortable and energy-efficient home or office. Whether you are planning a renovation or building a new home, choose the reliable and high-quality skylights from Skylux.<br> </p> </body> | spherical-shaped-dome-1000-x-3000-mm | 8162586001685 | 49193071182157
Skylights | Skylight | Skylux | Skylux skylight 100x300 cm | Double-walled (2.90 W/m²K) / Polycarbonate (250 times more impact-resistant than glass) / Clear * just like glass | 27162 | 5412970271628 | 3809.1 | Yes | 35-45 | 62.26 | Choose clear or opal or Heatstop | Clear * just like glass | Number of walls | Double-walled (2.90 W/m²K) | Material | Polycarbonate (250 times more impact-resistant than glass) | 1000 x 3000 mm | 3000 | 1000 |  |  | 3.37 | Rectangular | [9 empty] | D |  |  | For heated areas, we recommend at least a 3-walled skylight for optimal insulation. | Looking for a way to bring more natural light into your home or workspace? Then be sure to consider a 1000x3000 Skylight from Skylux! Our skylights are available in various dimensions and materials, allowing you to find the perfect match for your project. Choose from acrylic or polycarbonate, single- or multi-wall, and clear, opal or heatstop versions. In addition, our skylights are also available in both fixed and opening versions. For a complete renovation or new build, a curb is required for the correct installation of the skylight. Fortunately, you can also select the curb مباشرة on this page. Whether you are looking for a fixed or opening version, at Skylux we have everything you need to find the perfect skylight for your project. Moreover, our skylights are not only a stylish addition to any space, but they also offer excellent thermal and sound insulation. This ensures a more comfortable and energy-efficient home or office. Whether you are planning a renovation or building a new home, choose the reliable and high-quality skylights from Skylux. | https://skylux.eu/en/products/spherical-shaped-dome-1000-x-3000-mm?variant=49193071247693 | https://skylux.eu/cdn/shop/files/download_ae13631f-bad7-4625-afdd-e5d3a5305c0a.jpg?v=1737483858&width=1600 | https://skylux.eu/cdn/shop/files/Skylux-lichtkoepel-100x300-cm-Lichtkoepel.jpg?v=1737486636&width=1600 | https://skylux.eu/cdn/shop/files/400dc924-54f6-47a2-b966-72acdf505529.webp?v=1782971968&width=1600 | https://skylux.eu/cdn/shop/files/e2602eb5-eb77-4594-9287-8563fa6b1ab1.webp?v=1782972066&width=1600 | https://skylux.eu/cdn/shop/files/646b0795-575e-4533-8c4b-b4c41eb259f5.jpg?v=1782972129&width=1600 | //skylux.eu/cdn/shop/files/E_MH_Installation_instructions_Skylux_PMMA_domes.pdf?v=14496508717816058976 | //skylux.eu/cdn/shop/files/E_TD_Technical_File.zip?v=8884726781087894850 | <body> <p id="isPasted">Looking for a way to bring more natural light into your home or workspace? Then be sure to consider a 1000x3000 Skylight from Skylux! Our skylights are available in various dimensions and materials, allowing you to find the perfect match for your project. Choose from acrylic or polycarbonate, single- or multi-wall, and clear, opal or heatstop versions. In addition, our skylights are also available in both fixed and opening versions.</p> <p>For a complete renovation or new build, a curb is required for the correct installation of the skylight. Fortunately, you can also select the curb مباشرة on this page. Whether you are looking for a fixed or opening version, at Skylux we have everything you need to find the perfect skylight for your project.</p> <p>Moreover, our skylights are not only a stylish addition to any space, but they also offer excellent thermal and sound insulation. This ensures a more comfortable and energy-efficient home or office. Whether you are planning a renovation or building a new home, choose the reliable and high-quality skylights from Skylux.<br> </p> </body> | spherical-shaped-dome-1000-x-3000-mm | 8162586001685 | 49193071247693
Skylights | Skylight | Skylux | Skylux skylight 100x300 cm | Triple-walled (1.70 W/m²K) Heated space? Choose this version or higher! / Acrylic (10 times more impact-resistant than glass) / Clear * just like glass | 82860 | 5412970828600 | 4508.5 | Yes | 35-45 | 19.34 | Choose clear or opal or Heatstop | Clear * just like glass | Number of walls | Triple-walled (1.70 W/m²K) Heated space? Choose this version or higher! | Material | Acrylic (10 times more impact-resistant than glass) | 1000 x 3000 mm | 3000 | 1000 |  |  | 3.37 | Rectangular | [9 empty] | D |  |  | For heated areas, we recommend at least a 3-walled skylight for optimal insulation. | Looking for a way to bring more natural light into your home or workspace? Then be sure to consider a 1000x3000 Skylight from Skylux! Our skylights are available in various dimensions and materials, allowing you to find the perfect match for your project. Choose from acrylic or polycarbonate, single- or multi-wall, and clear, opal or heatstop versions. In addition, our skylights are also available in both fixed and opening versions. For a complete renovation or new build, a curb is required for the correct installation of the skylight. Fortunately, you can also select the curb مباشرة on this page. Whether you are looking for a fixed or opening version, at Skylux we have everything you need to find the perfect skylight for your project. Moreover, our skylights are not only a stylish addition to any space, but they also offer excellent thermal and sound insulation. This ensures a more comfortable and energy-efficient home or office. Whether you are planning a renovation or building a new home, choose the reliable and high-quality skylights from Skylux. | https://skylux.eu/en/products/spherical-shaped-dome-1000-x-3000-mm?variant=49193071345997 | https://skylux.eu/cdn/shop/files/download_ed695a1c-5594-4890-bf96-2dde51b4c13d.jpg?v=1737483880&width=1600 | https://skylux.eu/cdn/shop/files/Skylux-lichtkoepel-100x300-cm-Lichtkoepel.jpg?v=1737486636&width=1600 | https://skylux.eu/cdn/shop/files/400dc924-54f6-47a2-b966-72acdf505529.webp?v=1782971968&width=1600 | https://skylux.eu/cdn/shop/files/e2602eb5-eb77-4594-9287-8563fa6b1ab1.webp?v=1782972066&width=1600 | https://skylux.eu/cdn/shop/files/646b0795-575e-4533-8c4b-b4c41eb259f5.jpg?v=1782972129&width=1600 | //skylux.eu/cdn/shop/files/E_MH_Installation_instructions_Skylux_PMMA_domes.pdf?v=14496508717816058976 | //skylux.eu/cdn/shop/files/E_TD_Technical_File.zip?v=8884726781087894850 | <body> <p id="isPasted">Looking for a way to bring more natural light into your home or workspace? Then be sure to consider a 1000x3000 Skylight from Skylux! Our skylights are available in various dimensions and materials, allowing you to find the perfect match for your project. Choose from acrylic or polycarbonate, single- or multi-wall, and clear, opal or heatstop versions. In addition, our skylights are also available in both fixed and opening versions.</p> <p>For a complete renovation or new build, a curb is required for the correct installation of the skylight. Fortunately, you can also select the curb مباشرة on this page. Whether you are looking for a fixed or opening version, at Skylux we have everything you need to find the perfect skylight for your project.</p> <p>Moreover, our skylights are not only a stylish addition to any space, but they also offer excellent thermal and sound insulation. This ensures a more comfortable and energy-efficient home or office. Whether you are planning a renovation or building a new home, choose the reliable and high-quality skylights from Skylux.<br> </p> </body> | spherical-shaped-dome-1000-x-3000-mm | 8162586001685 | 49193071345997
Skylights | Skylight | Skylux | Skylux skylight 100x300 cm | Triple-walled (1.70 W/m²K) Heated space? Choose this version or higher! / Polycarbonate (250 times more impact-resistant than glass) / Clear * just like glass | 82888 | 5412970828884 | 5163.1 | Yes | 35-45 | 107.42 | Choose clear or opal or Heatstop | Clear * just like glass | Number of walls | Triple-walled (1.70 W/m²K) Heated space? Choose this version or higher! | Material | Polycarbonate (250 times more impact-resistant than glass) | 1000 x 3000 mm | 3000 | 1000 |  |  | 3.37 | Rectangular | [9 empty] | D |  |  | For heated areas, we recommend at least a 3-walled skylight for optimal insulation. | Looking for a way to bring more natural light into your home or workspace? Then be sure to consider a 1000x3000 Skylight from Skylux! Our skylights are available in various dimensions and materials, allowing you to find the perfect match for your project. Choose from acrylic or polycarbonate, single- or multi-wall, and clear, opal or heatstop versions. In addition, our skylights are also available in both fixed and opening versions. For a complete renovation or new build, a curb is required for the correct installation of the skylight. Fortunately, you can also select the curb مباشرة on this page. Whether you are looking for a fixed or opening version, at Skylux we have everything you need to find the perfect skylight for your project. Moreover, our skylights are not only a stylish addition to any space, but they also offer excellent thermal and sound insulation. This ensures a more comfortable and energy-efficient home or office. Whether you are planning a renovation or building a new home, choose the reliable and high-quality skylights from Skylux. | https://skylux.eu/en/products/spherical-shaped-dome-1000-x-3000-mm?variant=49193071411533 | https://skylux.eu/cdn/shop/files/download_d3003dab-4c64-46b6-9e8c-6ae04fbb7605.jpg?v=1737483896&width=1600 | https://skylux.eu/cdn/shop/files/Skylux-lichtkoepel-100x300-cm-Lichtkoepel.jpg?v=1737486636&width=1600 | https://skylux.eu/cdn/shop/files/400dc924-54f6-47a2-b966-72acdf505529.webp?v=1782971968&width=1600 | https://skylux.eu/cdn/shop/files/e2602eb5-eb77-4594-9287-8563fa6b1ab1.webp?v=1782972066&width=1600 | https://skylux.eu/cdn/shop/files/646b0795-575e-4533-8c4b-b4c41eb259f5.jpg?v=1782972129&width=1600 | //skylux.eu/cdn/shop/files/E_MH_Installation_instructions_Skylux_PMMA_domes.pdf?v=14496508717816058976 | //skylux.eu/cdn/shop/files/E_TD_Technical_File.zip?v=8884726781087894850 | <body> <p id="isPasted">Looking for a way to bring more natural light into your home or workspace? Then be sure to consider a 1000x3000 Skylight from Skylux! Our skylights are available in various dimensions and materials, allowing you to find the perfect match for your project. Choose from acrylic or polycarbonate, single- or multi-wall, and clear, opal or heatstop versions. In addition, our skylights are also available in both fixed and opening versions.</p> <p>For a complete renovation or new build, a curb is required for the correct installation of the skylight. Fortunately, you can also select the curb مباشرة on this page. Whether you are looking for a fixed or opening version, at Skylux we have everything you need to find the perfect skylight for your project.</p> <p>Moreover, our skylights are not only a stylish addition to any space, but they also offer excellent thermal and sound insulation. This ensures a more comfortable and energy-efficient home or office. Whether you are planning a renovation or building a new home, choose the reliable and high-quality skylights from Skylux.<br> </p> </body> | spherical-shaped-dome-1000-x-3000-mm | 8162586001685 | 49193071411533
Skylights | Skylight | Skylux | Skylux skylight 100x300 cm | Single-walled (least insulating - 5.17 W/m²K) / Acrylic (10 times more impact-resistant than glass) / Opal * (milk glass) non transparent | 82857 | 5412970828570 | 1800.5 | Yes | 35-45 | 19.1 | Choose clear or opal or Heatstop | Opal * (milk glass) non transparent | Number of walls | Single-walled (least insulating - 5.17 W/m²K) | Material | Acrylic (10 times more impact-resistant than glass) | 1000 x 3000 mm | 3000 | 1000 |  |  | 3.37 | Rectangular | [9 empty] | D |  |  | For heated areas, we recommend at least a 3-walled skylight for optimal insulation. | Looking for a way to bring more natural light into your home or workspace? Then be sure to consider a 1000x3000 Skylight from Skylux! Our skylights are available in various dimensions and materials, allowing you to find the perfect match for your project. Choose from acrylic or polycarbonate, single- or multi-wall, and clear, opal or heatstop versions. In addition, our skylights are also available in both fixed and opening versions. For a complete renovation or new build, a curb is required for the correct installation of the skylight. Fortunately, you can also select the curb مباشرة on this page. Whether you are looking for a fixed or opening version, at Skylux we have everything you need to find the perfect skylight for your project. Moreover, our skylights are not only a stylish addition to any space, but they also offer excellent thermal and sound insulation. This ensures a more comfortable and energy-efficient home or office. Whether you are planning a renovation or building a new home, choose the reliable and high-quality skylights from Skylux. | https://skylux.eu/en/products/spherical-shaped-dome-1000-x-3000-mm?variant=49193070887245 | https://skylux.eu/cdn/shop/files/download_0caa484b-cedd-4fea-8533-2053cbf14584.jpg?v=1737483818&width=1600 | https://skylux.eu/cdn/shop/files/Skylux-lichtkoepel-100x300-cm-Lichtkoepel.jpg?v=1737486636&width=1600 | https://skylux.eu/cdn/shop/files/400dc924-54f6-47a2-b966-72acdf505529.webp?v=1782971968&width=1600 | https://skylux.eu/cdn/shop/files/e2602eb5-eb77-4594-9287-8563fa6b1ab1.webp?v=1782972066&width=1600 | https://skylux.eu/cdn/shop/files/646b0795-575e-4533-8c4b-b4c41eb259f5.jpg?v=1782972129&width=1600 | //skylux.eu/cdn/shop/files/E_MH_Installation_instructions_Skylux_PMMA_domes.pdf?v=14496508717816058976 | //skylux.eu/cdn/shop/files/E_TD_Technical_File.zip?v=8884726781087894850 | <body> <p id="isPasted">Looking for a way to bring more natural light into your home or workspace? Then be sure to consider a 1000x3000 Skylight from Skylux! Our skylights are available in various dimensions and materials, allowing you to find the perfect match for your project. Choose from acrylic or polycarbonate, single- or multi-wall, and clear, opal or heatstop versions. In addition, our skylights are also available in both fixed and opening versions.</p> <p>For a complete renovation or new build, a curb is required for the correct installation of the skylight. Fortunately, you can also select the curb مباشرة on this page. Whether you are looking for a fixed or opening version, at Skylux we have everything you need to find the perfect skylight for your project.</p> <p>Moreover, our skylights are not only a stylish addition to any space, but they also offer excellent thermal and sound insulation. This ensures a more comfortable and energy-efficient home or office. Whether you are planning a renovation or building a new home, choose the reliable and high-quality skylights from Skylux.<br> </p> </body> | spherical-shaped-dome-1000-x-3000-mm | 8162586001685 | 49193070887245
Skylights | Skylight | Skylux | Skylux skylight 100x300 cm | Double-walled (2.90 W/m²K) / Acrylic (10 times more impact-resistant than glass) / Opal * (milk glass) non transparent | 82859 | 5412970828594 | 3154.5 | Yes | 35-45 | 19 | Choose clear or opal or Heatstop | Opal * (milk glass) non transparent | Number of walls | Double-walled (2.90 W/m²K) | Material | Acrylic (10 times more impact-resistant than glass) | 1000 x 3000 mm | 3000 | 1000 |  |  | 3.37 | Rectangular | [9 empty] | D |  |  | For heated areas, we recommend at least a 3-walled skylight for optimal insulation. | Looking for a way to bring more natural light into your home or workspace? Then be sure to consider a 1000x3000 Skylight from Skylux! Our skylights are available in various dimensions and materials, allowing you to find the perfect match for your project. Choose from acrylic or polycarbonate, single- or multi-wall, and clear, opal or heatstop versions. In addition, our skylights are also available in both fixed and opening versions. For a complete renovation or new build, a curb is required for the correct installation of the skylight. Fortunately, you can also select the curb مباشرة on this page. Whether you are looking for a fixed or opening version, at Skylux we have everything you need to find the perfect skylight for your project. Moreover, our skylights are not only a stylish addition to any space, but they also offer excellent thermal and sound insulation. This ensures a more comfortable and energy-efficient home or office. Whether you are planning a renovation or building a new home, choose the reliable and high-quality skylights from Skylux. | https://skylux.eu/en/products/spherical-shaped-dome-1000-x-3000-mm?variant=49193071214925 | https://skylux.eu/cdn/shop/files/download_16e21fcf-5702-40c2-8388-02fd13e2cc9c.jpg?v=1737483851&width=1600 | https://skylux.eu/cdn/shop/files/Skylux-lichtkoepel-100x300-cm-Lichtkoepel.jpg?v=1737486636&width=1600 | https://skylux.eu/cdn/shop/files/400dc924-54f6-47a2-b966-72acdf505529.webp?v=1782971968&width=1600 | https://skylux.eu/cdn/shop/files/e2602eb5-eb77-4594-9287-8563fa6b1ab1.webp?v=1782972066&width=1600 | https://skylux.eu/cdn/shop/files/646b0795-575e-4533-8c4b-b4c41eb259f5.jpg?v=1782972129&width=1600 | //skylux.eu/cdn/shop/files/E_MH_Installation_instructions_Skylux_PMMA_domes.pdf?v=14496508717816058976 | //skylux.eu/cdn/shop/files/E_TD_Technical_File.zip?v=8884726781087894850 | <body> <p id="isPasted">Looking for a way to bring more natural light into your home or workspace? Then be sure to consider a 1000x3000 Skylight from Skylux! Our skylights are available in various dimensions and materials, allowing you to find the perfect match for your project. Choose from acrylic or polycarbonate, single- or multi-wall, and clear, opal or heatstop versions. In addition, our skylights are also available in both fixed and opening versions.</p> <p>For a complete renovation or new build, a curb is required for the correct installation of the skylight. Fortunately, you can also select the curb مباشرة on this page. Whether you are looking for a fixed or opening version, at Skylux we have everything you need to find the perfect skylight for your project.</p> <p>Moreover, our skylights are not only a stylish addition to any space, but they also offer excellent thermal and sound insulation. This ensures a more comfortable and energy-efficient home or office. Whether you are planning a renovation or building a new home, choose the reliable and high-quality skylights from Skylux.<br> </p> </body> | spherical-shaped-dome-1000-x-3000-mm | 8162586001685 | 49193071214925
Skylights | Skylight | Skylux | Skylux skylight 100x300 cm | Double-walled (2.90 W/m²K) / Polycarbonate (250 times more impact-resistant than glass) / Opal * (milk glass) non transparent | 82886 | 5412970828860 | 3809.1 | Yes | 35-45 | 31.53 | Choose clear or opal or Heatstop | Opal * (milk glass) non transparent | Number of walls | Double-walled (2.90 W/m²K) | Material | Polycarbonate (250 times more impact-resistant than glass) | 1000 x 3000 mm | 3000 | 1000 |  |  | 3.37 | Rectangular | [9 empty] | D |  |  | For heated areas, we recommend at least a 3-walled skylight for optimal insulation. | Looking for a way to bring more natural light into your home or workspace? Then be sure to consider a 1000x3000 Skylight from Skylux! Our skylights are available in various dimensions and materials, allowing you to find the perfect match for your project. Choose from acrylic or polycarbonate, single- or multi-wall, and clear, opal or heatstop versions. In addition, our skylights are also available in both fixed and opening versions. For a complete renovation or new build, a curb is required for the correct installation of the skylight. Fortunately, you can also select the curb مباشرة on this page. Whether you are looking for a fixed or opening version, at Skylux we have everything you need to find the perfect skylight for your project. Moreover, our skylights are not only a stylish addition to any space, but they also offer excellent thermal and sound insulation. This ensures a more comfortable and energy-efficient home or office. Whether you are planning a renovation or building a new home, choose the reliable and high-quality skylights from Skylux. | https://skylux.eu/en/products/spherical-shaped-dome-1000-x-3000-mm?variant=49193071280461 | https://skylux.eu/cdn/shop/files/download_fd9fefb3-3147-4154-ba1f-b54e81d714f1.jpg?v=1737483866&width=1600 | https://skylux.eu/cdn/shop/files/Skylux-lichtkoepel-100x300-cm-Lichtkoepel.jpg?v=1737486636&width=1600 | https://skylux.eu/cdn/shop/files/400dc924-54f6-47a2-b966-72acdf505529.webp?v=1782971968&width=1600 | https://skylux.eu/cdn/shop/files/e2602eb5-eb77-4594-9287-8563fa6b1ab1.webp?v=1782972066&width=1600 | https://skylux.eu/cdn/shop/files/646b0795-575e-4533-8c4b-b4c41eb259f5.jpg?v=1782972129&width=1600 | //skylux.eu/cdn/shop/files/E_MH_Installation_instructions_Skylux_PMMA_domes.pdf?v=14496508717816058976 | //skylux.eu/cdn/shop/files/E_TD_Technical_File.zip?v=8884726781087894850 | <body> <p id="isPasted">Looking for a way to bring more natural light into your home or workspace? Then be sure to consider a 1000x3000 Skylight from Skylux! Our skylights are available in various dimensions and materials, allowing you to find the perfect match for your project. Choose from acrylic or polycarbonate, single- or multi-wall, and clear, opal or heatstop versions. In addition, our skylights are also available in both fixed and opening versions.</p> <p>For a complete renovation or new build, a curb is required for the correct installation of the skylight. Fortunately, you can also select the curb مباشرة on this page. Whether you are looking for a fixed or opening version, at Skylux we have everything you need to find the perfect skylight for your project.</p> <p>Moreover, our skylights are not only a stylish addition to any space, but they also offer excellent thermal and sound insulation. This ensures a more comfortable and energy-efficient home or office. Whether you are planning a renovation or building a new home, choose the reliable and high-quality skylights from Skylux.<br> </p> </body> | spherical-shaped-dome-1000-x-3000-mm | 8162586001685 | 49193071280461
Skylights | Skylight | Skylux | Skylux skylight 100x300 cm | Triple-walled (1.70 W/m²K) Heated space? Choose this version or higher! / Acrylic (10 times more impact-resistant than glass) / Opal * (milk glass) non transparent | 82861 | 5412970828617 | 4508.5 | Yes | 35-45 | 31.84 | Choose clear or opal or Heatstop | Opal * (milk glass) non transparent | Number of walls | Triple-walled (1.70 W/m²K) Heated space? Choose this version or higher! | Material | Acrylic (10 times more impact-resistant than glass) | 1000 x 3000 mm | 3000 | 1000 |  |  | 3.37 | Rectangular | [9 empty] | D |  |  | For heated areas, we recommend at least a 3-walled skylight for optimal insulation. | Looking for a way to bring more natural light into your home or workspace? Then be sure to consider a 1000x3000 Skylight from Skylux! Our skylights are available in various dimensions and materials, allowing you to find the perfect match for your project. Choose from acrylic or polycarbonate, single- or multi-wall, and clear, opal or heatstop versions. In addition, our skylights are also available in both fixed and opening versions. For a complete renovation or new build, a curb is required for the correct installation of the skylight. Fortunately, you can also select the curb مباشرة on this page. Whether you are looking for a fixed or opening version, at Skylux we have everything you need to find the perfect skylight for your project. Moreover, our skylights are not only a stylish addition to any space, but they also offer excellent thermal and sound insulation. This ensures a more comfortable and energy-efficient home or office. Whether you are planning a renovation or building a new home, choose the reliable and high-quality skylights from Skylux. | https://skylux.eu/en/products/spherical-shaped-dome-1000-x-3000-mm?variant=49193071378765 | https://skylux.eu/cdn/shop/files/download_cc82d45f-e871-4c60-bc5a-d152e2a6f6ab.jpg?v=1737483888&width=1600 | https://skylux.eu/cdn/shop/files/Skylux-lichtkoepel-100x300-cm-Lichtkoepel.jpg?v=1737486636&width=1600 | https://skylux.eu/cdn/shop/files/400dc924-54f6-47a2-b966-72acdf505529.webp?v=1782971968&width=1600 | https://skylux.eu/cdn/shop/files/e2602eb5-eb77-4594-9287-8563fa6b1ab1.webp?v=1782972066&width=1600 | https://skylux.eu/cdn/shop/files/646b0795-575e-4533-8c4b-b4c41eb259f5.jpg?v=1782972129&width=1600 | //skylux.eu/cdn/shop/files/E_MH_Installation_instructions_Skylux_PMMA_domes.pdf?v=14496508717816058976 | //skylux.eu/cdn/shop/files/E_TD_Technical_File.zip?v=8884726781087894850 | <body> <p id="isPasted">Looking for a way to bring more natural light into your home or workspace? Then be sure to consider a 1000x3000 Skylight from Skylux! Our skylights are available in various dimensions and materials, allowing you to find the perfect match for your project. Choose from acrylic or polycarbonate, single- or multi-wall, and clear, opal or heatstop versions. In addition, our skylights are also available in both fixed and opening versions.</p> <p>For a complete renovation or new build, a curb is required for the correct installation of the skylight. Fortunately, you can also select the curb مباشرة on this page. Whether you are looking for a fixed or opening version, at Skylux we have everything you need to find the perfect skylight for your project.</p> <p>Moreover, our skylights are not only a stylish addition to any space, but they also offer excellent thermal and sound insulation. This ensures a more comfortable and energy-efficient home or office. Whether you are planning a renovation or building a new home, choose the reliable and high-quality skylights from Skylux.<br> </p> </body> | spherical-shaped-dome-1000-x-3000-mm | 8162586001685 | 49193071378765
Skylights | Skylight | Skylux | Skylux skylight 100x300 cm | Triple-walled (1.70 W/m²K) Heated space? Choose this version or higher! / Polycarbonate (250 times more impact-resistant than glass) / Opal * (milk glass) non transparent | 82889 | 5412970828891 | 5163.1 | Yes | 35-45 | 76.69 | Choose clear or opal or Heatstop | Opal * (milk glass) non transparent | Number of walls | Triple-walled (1.70 W/m²K) Heated space? Choose this version or higher! | Material | Polycarbonate (250 times more impact-resistant than glass) | 1000 x 3000 mm | 3000 | 1000 |  |  | 3.37 | Rectangular | [9 empty] | D |  |  | For heated areas, we recommend at least a 3-walled skylight for optimal insulation. | Looking for a way to bring more natural light into your home or workspace? Then be sure to consider a 1000x3000 Skylight from Skylux! Our skylights are available in various dimensions and materials, allowing you to find the perfect match for your project. Choose from acrylic or polycarbonate, single- or multi-wall, and clear, opal or heatstop versions. In addition, our skylights are also available in both fixed and opening versions. For a complete renovation or new build, a curb is required for the correct installation of the skylight. Fortunately, you can also select the curb مباشرة on this page. Whether you are looking for a fixed or opening version, at Skylux we have everything you need to find the perfect skylight for your project. Moreover, our skylights are not only a stylish addition to any space, but they also offer excellent thermal and sound insulation. This ensures a more comfortable and energy-efficient home or office. Whether you are planning a renovation or building a new home, choose the reliable and high-quality skylights from Skylux. | https://skylux.eu/en/products/spherical-shaped-dome-1000-x-3000-mm?variant=49193071444301 | https://skylux.eu/cdn/shop/files/download_589c0506-b8dc-49fd-81fb-ab03bb057bb9.jpg?v=1737483903&width=1600 | https://skylux.eu/cdn/shop/files/Skylux-lichtkoepel-100x300-cm-Lichtkoepel.jpg?v=1737486636&width=1600 | https://skylux.eu/cdn/shop/files/400dc924-54f6-47a2-b966-72acdf505529.webp?v=1782971968&width=1600 | https://skylux.eu/cdn/shop/files/e2602eb5-eb77-4594-9287-8563fa6b1ab1.webp?v=1782972066&width=1600 | https://skylux.eu/cdn/shop/files/646b0795-575e-4533-8c4b-b4c41eb259f5.jpg?v=1782972129&width=1600 | //skylux.eu/cdn/shop/files/E_MH_Installation_instructions_Skylux_PMMA_domes.pdf?v=14496508717816058976 | //skylux.eu/cdn/shop/files/E_TD_Technical_File.zip?v=8884726781087894850 | <body> <p id="isPasted">Looking for a way to bring more natural light into your home or workspace? Then be sure to consider a 1000x3000 Skylight from Skylux! Our skylights are available in various dimensions and materials, allowing you to find the perfect match for your project. Choose from acrylic or polycarbonate, single- or multi-wall, and clear, opal or heatstop versions. In addition, our skylights are also available in both fixed and opening versions.</p> <p>For a complete renovation or new build, a curb is required for the correct installation of the skylight. Fortunately, you can also select the curb مباشرة on this page. Whether you are looking for a fixed or opening version, at Skylux we have everything you need to find the perfect skylight for your project.</p> <p>Moreover, our skylights are not only a stylish addition to any space, but they also offer excellent thermal and sound insulation. This ensures a more comfortable and energy-efficient home or office. Whether you are planning a renovation or building a new home, choose the reliable and high-quality skylights from Skylux.<br> </p> </body> | spherical-shaped-dome-1000-x-3000-mm | 8162586001685 | 49193071444301
Skylights | Skylight | Skylux | Skylux skylight 100x300 cm | Single-walled (least insulating - 5.17 W/m²K) / Polycarbonate (250 times more impact-resistant than glass) / Heat-reflective * opal & non transparent | 82912 | 5412970829126 | 2822.95 | Yes | 35-45 | 17.36 | Choose clear or opal or Heatstop | Heat-reflective * opal & non transparent | Number of walls | Single-walled (least insulating - 5.17 W/m²K) | Material | Polycarbonate (250 times more impact-resistant than glass) | 1000 x 3000 mm | 3000 | 1000 |  |  | 3.37 | Rectangular | [9 empty] | D |  |  | For heated areas, we recommend at least a 3-walled skylight for optimal insulation. | Looking for a way to bring more natural light into your home or workspace? Then be sure to consider a 1000x3000 Skylight from Skylux! Our skylights are available in various dimensions and materials, allowing you to find the perfect match for your project. Choose from acrylic or polycarbonate, single- or multi-wall, and clear, opal or heatstop versions. In addition, our skylights are also available in both fixed and opening versions. For a complete renovation or new build, a curb is required for the correct installation of the skylight. Fortunately, you can also select the curb مباشرة on this page. Whether you are looking for a fixed or opening version, at Skylux we have everything you need to find the perfect skylight for your project. Moreover, our skylights are not only a stylish addition to any space, but they also offer excellent thermal and sound insulation. This ensures a more comfortable and energy-efficient home or office. Whether you are planning a renovation or building a new home, choose the reliable and high-quality skylights from Skylux. | https://skylux.eu/en/products/spherical-shaped-dome-1000-x-3000-mm?variant=49193071149389 | https://skylux.eu/cdn/shop/files/download_937ff871-c6f7-47ef-8029-d93241b597a5.jpg?v=1737483834&width=1600 | https://skylux.eu/cdn/shop/files/Skylux-lichtkoepel-100x300-cm-Lichtkoepel.jpg?v=1737486636&width=1600 | https://skylux.eu/cdn/shop/files/400dc924-54f6-47a2-b966-72acdf505529.webp?v=1782971968&width=1600 | https://skylux.eu/cdn/shop/files/e2602eb5-eb77-4594-9287-8563fa6b1ab1.webp?v=1782972066&width=1600 | https://skylux.eu/cdn/shop/files/646b0795-575e-4533-8c4b-b4c41eb259f5.jpg?v=1782972129&width=1600 | //skylux.eu/cdn/shop/files/E_MH_Installation_instructions_Skylux_PMMA_domes.pdf?v=14496508717816058976 | //skylux.eu/cdn/shop/files/E_TD_Technical_File.zip?v=8884726781087894850 | <body> <p id="isPasted">Looking for a way to bring more natural light into your home or workspace? Then be sure to consider a 1000x3000 Skylight from Skylux! Our skylights are available in various dimensions and materials, allowing you to find the perfect match for your project. Choose from acrylic or polycarbonate, single- or multi-wall, and clear, opal or heatstop versions. In addition, our skylights are also available in both fixed and opening versions.</p> <p>For a complete renovation or new build, a curb is required for the correct installation of the skylight. Fortunately, you can also select the curb مباشرة on this page. Whether you are looking for a fixed or opening version, at Skylux we have everything you need to find the perfect skylight for your project.</p> <p>Moreover, our skylights are not only a stylish addition to any space, but they also offer excellent thermal and sound insulation. This ensures a more comfortable and energy-efficient home or office. Whether you are planning a renovation or building a new home, choose the reliable and high-quality skylights from Skylux.<br> </p> </body> | spherical-shaped-dome-1000-x-3000-mm | 8162586001685 | 49193071149389
Skylights | Skylight | Skylux | Skylux skylight 100x300 cm | Double-walled (2.90 W/m²K) / Polycarbonate (250 times more impact-resistant than glass) / Heat-reflective * opal & non transparent | 82913 | 5412970829133 | 4176.95 | Yes | 35-45 | 62.26 | Choose clear or opal or Heatstop | Heat-reflective * opal & non transparent | Number of walls | Double-walled (2.90 W/m²K) | Material | Polycarbonate (250 times more impact-resistant than glass) | 1000 x 3000 mm | 3000 | 1000 |  |  | 3.37 | Rectangular | [9 empty] | D |  |  | For heated areas, we recommend at least a 3-walled skylight for optimal insulation. | Looking for a way to bring more natural light into your home or workspace? Then be sure to consider a 1000x3000 Skylight from Skylux! Our skylights are available in various dimensions and materials, allowing you to find the perfect match for your project. Choose from acrylic or polycarbonate, single- or multi-wall, and clear, opal or heatstop versions. In addition, our skylights are also available in both fixed and opening versions. For a complete renovation or new build, a curb is required for the correct installation of the skylight. Fortunately, you can also select the curb مباشرة on this page. Whether you are looking for a fixed or opening version, at Skylux we have everything you need to find the perfect skylight for your project. Moreover, our skylights are not only a stylish addition to any space, but they also offer excellent thermal and sound insulation. This ensures a more comfortable and energy-efficient home or office. Whether you are planning a renovation or building a new home, choose the reliable and high-quality skylights from Skylux. | https://skylux.eu/en/products/spherical-shaped-dome-1000-x-3000-mm?variant=49193071313229 | https://skylux.eu/cdn/shop/files/download_620ed76c-4d7a-42ad-a953-1e26cb24510a.jpg?v=1737483873&width=1600 | https://skylux.eu/cdn/shop/files/Skylux-lichtkoepel-100x300-cm-Lichtkoepel.jpg?v=1737486636&width=1600 | https://skylux.eu/cdn/shop/files/400dc924-54f6-47a2-b966-72acdf505529.webp?v=1782971968&width=1600 | https://skylux.eu/cdn/shop/files/e2602eb5-eb77-4594-9287-8563fa6b1ab1.webp?v=1782972066&width=1600 | https://skylux.eu/cdn/shop/files/646b0795-575e-4533-8c4b-b4c41eb259f5.jpg?v=1782972129&width=1600 | //skylux.eu/cdn/shop/files/E_MH_Installation_instructions_Skylux_PMMA_domes.pdf?v=14496508717816058976 | //skylux.eu/cdn/shop/files/E_TD_Technical_File.zip?v=8884726781087894850 | <body> <p id="isPasted">Looking for a way to bring more natural light into your home or workspace? Then be sure to consider a 1000x3000 Skylight from Skylux! Our skylights are available in various dimensions and materials, allowing you to find the perfect match for your project. Choose from acrylic or polycarbonate, single- or multi-wall, and clear, opal or heatstop versions. In addition, our skylights are also available in both fixed and opening versions.</p> <p>For a complete renovation or new build, a curb is required for the correct installation of the skylight. Fortunately, you can also select the curb مباشرة on this page. Whether you are looking for a fixed or opening version, at Skylux we have everything you need to find the perfect skylight for your project.</p> <p>Moreover, our skylights are not only a stylish addition to any space, but they also offer excellent thermal and sound insulation. This ensures a more comfortable and energy-efficient home or office. Whether you are planning a renovation or building a new home, choose the reliable and high-quality skylights from Skylux.<br> </p> </body> | spherical-shaped-dome-1000-x-3000-mm | 8162586001685 | 49193071313229
Skylights | Skylight | Skylux | Skylux skylight 100x300 cm | Triple-walled (1.70 W/m²K) Heated space? Choose this version or higher! / Polycarbonate (250 times more impact-resistant than glass) / Heat-reflective * opal & non transparent | 82915 | 5412970829157 | 5530.95 | Yes | 35-45 | 107.42 | Choose clear or opal or Heatstop | Heat-reflective * opal & non transparent | Number of walls | Triple-walled (1.70 W/m²K) Heated space? Choose this version or higher! | Material | Polycarbonate (250 times more impact-resistant than glass) | 1000 x 3000 mm | 3000 | 1000 |  |  | 3.37 | Rectangular | [9 empty] | D |  |  | For heated areas, we recommend at least a 3-walled skylight for optimal insulation. | Looking for a way to bring more natural light into your home or workspace? Then be sure to consider a 1000x3000 Skylight from Skylux! Our skylights are available in various dimensions and materials, allowing you to find the perfect match for your project. Choose from acrylic or polycarbonate, single- or multi-wall, and clear, opal or heatstop versions. In addition, our skylights are also available in both fixed and opening versions. For a complete renovation or new build, a curb is required for the correct installation of the skylight. Fortunately, you can also select the curb مباشرة on this page. Whether you are looking for a fixed or opening version, at Skylux we have everything you need to find the perfect skylight for your project. Moreover, our skylights are not only a stylish addition to any space, but they also offer excellent thermal and sound insulation. This ensures a more comfortable and energy-efficient home or office. Whether you are planning a renovation or building a new home, choose the reliable and high-quality skylights from Skylux. | https://skylux.eu/en/products/spherical-shaped-dome-1000-x-3000-mm?variant=49193071477069 | https://skylux.eu/cdn/shop/files/download_28e6f53c-efc1-4f81-8738-e9df4ddc3d78.jpg?v=1737483911&width=1600 | https://skylux.eu/cdn/shop/files/Skylux-lichtkoepel-100x300-cm-Lichtkoepel.jpg?v=1737486636&width=1600 | https://skylux.eu/cdn/shop/files/400dc924-54f6-47a2-b966-72acdf505529.webp?v=1782971968&width=1600 | https://skylux.eu/cdn/shop/files/e2602eb5-eb77-4594-9287-8563fa6b1ab1.webp?v=1782972066&width=1600 | https://skylux.eu/cdn/shop/files/646b0795-575e-4533-8c4b-b4c41eb259f5.jpg?v=1782972129&width=1600 | //skylux.eu/cdn/shop/files/E_MH_Installation_instructions_Skylux_PMMA_domes.pdf?v=14496508717816058976 | //skylux.eu/cdn/shop/files/E_TD_Technical_File.zip?v=8884726781087894850 | <body> <p id="isPasted">Looking for a way to bring more natural light into your home or workspace? Then be sure to consider a 1000x3000 Skylight from Skylux! Our skylights are available in various dimensions and materials, allowing you to find the perfect match for your project. Choose from acrylic or polycarbonate, single- or multi-wall, and clear, opal or heatstop versions. In addition, our skylights are also available in both fixed and opening versions.</p> <p>For a complete renovation or new build, a curb is required for the correct installation of the skylight. Fortunately, you can also select the curb مباشرة on this page. Whether you are looking for a fixed or opening version, at Skylux we have everything you need to find the perfect skylight for your project.</p> <p>Moreover, our skylights are not only a stylish addition to any space, but they also offer excellent thermal and sound insulation. This ensures a more comfortable and energy-efficient home or office. Whether you are planning a renovation or building a new home, choose the reliable and high-quality skylights from Skylux.<br> </p> </body> | spherical-shaped-dome-1000-x-3000-mm | 8162586001685 | 49193071477069
Skylights | Skylight | Skylux | Skylux skylight 105x105 cm | Single-walled (least insulating - 5.17 W/m²K) / Acrylic (10 times more impact-resistant than glass) / Clear * just like glass | 1788 | 5412970017882 | 375.1 | Yes | 4-7 | 5.3 | Choose clear or opal or Heatstop | Clear * just like glass | Number of walls | Single-walled (least insulating - 5.17 W/m²K) | Material | Acrylic (10 times more impact-resistant than glass) | 1050 x 1050 mm | 1050 | 1050 |  |  | 1.22 | Square | [9 empty] | B |  |  | For heated areas, we recommend at least a 3-walled skylight for optimal insulation. | Looking for a way to bring more natural daylight into your home or workspace? Then be sure to consider a 1050x1050 skylight from Skylux! Our skylights are available in different sizes and materials, allowing you to find the perfect match for your project. Choose from acrylic or polycarbonate, single- or multi-wall, and clear, opal or heatstop versions. In addition, our skylights are also available in both fixed and opening versions. For a complete renovation or new build, a curb is required for the correct installation of the skylight. Fortunately, you can also select the curb مباشرة on this page. Whether you are looking for a fixed or opening version, at Skylux we have everything you need to find the perfect skylight for your project. In addition, our skylights are not only a stylish addition to any room, but they also offer excellent thermal insulation and sound insulation. This ensures a more comfortable and energy-efficient home or office. Whether you are planning a renovation or building a new home, choose the reliable and high-quality skylights from Skylux. | https://skylux.eu/en/products/spherical-shaped-dome-1050-x-1050-mm?variant=49193071608141 | https://skylux.eu/cdn/shop/files/download_39ffacb6-7d2e-49dc-9c5e-e5e2100b3ecc.jpg?v=1737483628&width=1600 | https://skylux.eu/cdn/shop/files/Skylux-lichtkoepel-105x105-cm-Lichtkoepel.webp?v=1737486631&width=1600 | https://skylux.eu/cdn/shop/files/400dc924-54f6-47a2-b966-72acdf505529.webp?v=1782971968&width=1600 | https://skylux.eu/cdn/shop/files/e2602eb5-eb77-4594-9287-8563fa6b1ab1.webp?v=1782972066&width=1600 | https://skylux.eu/cdn/shop/files/646b0795-575e-4533-8c4b-b4c41eb259f5.jpg?v=1782972129&width=1600 | //skylux.eu/cdn/shop/files/E_MH_Installation_instructions_Skylux_PMMA_domes.pdf?v=14496508717816058976 | //skylux.eu/cdn/shop/files/E_TD_Technical_File.zip?v=8884726781087894850 | <body> <p id="isPasted">Looking for a way to bring more natural daylight into your home or workspace? Then be sure to consider a 1050x1050 skylight from Skylux! Our skylights are available in different sizes and materials, allowing you to find the perfect match for your project. Choose from acrylic or polycarbonate, single- or multi-wall, and clear, opal or heatstop versions. In addition, our skylights are also available in both fixed and opening versions.</p> <p>For a complete renovation or new build, a curb is required for the correct installation of the skylight. Fortunately, you can also select the curb مباشرة on this page. Whether you are looking for a fixed or opening version, at Skylux we have everything you need to find the perfect skylight for your project.</p> <p>In addition, our skylights are not only a stylish addition to any room, but they also offer excellent thermal insulation and sound insulation. This ensures a more comfortable and energy-efficient home or office. Whether you are planning a renovation or building a new home, choose the reliable and high-quality skylights from Skylux.<br> </p> </body> | spherical-shaped-dome-1050-x-1050-mm | 8162585903381 | 49193071608141
Skylights | Skylight | Skylux | Skylux skylight 105x105 cm | Single-walled (least insulating - 5.17 W/m²K) / Polycarbonate (250 times more impact-resistant than glass) / Clear * just like glass | 5534 | 5412970055341 | 594.15 | Yes | 4-7 | 7.81 | Choose clear or opal or Heatstop | Clear * just like glass | Number of walls | Single-walled (least insulating - 5.17 W/m²K) | Material | Polycarbonate (250 times more impact-resistant than glass) | 1050 x 1050 mm | 1050 | 1050 |  |  | 1.22 | Square | [9 empty] | B |  |  | For heated areas, we recommend at least a 3-walled skylight for optimal insulation. | Looking for a way to bring more natural daylight into your home or workspace? Then be sure to consider a 1050x1050 skylight from Skylux! Our skylights are available in different sizes and materials, allowing you to find the perfect match for your project. Choose from acrylic or polycarbonate, single- or multi-wall, and clear, opal or heatstop versions. In addition, our skylights are also available in both fixed and opening versions. For a complete renovation or new build, a curb is required for the correct installation of the skylight. Fortunately, you can also select the curb مباشرة on this page. Whether you are looking for a fixed or opening version, at Skylux we have everything you need to find the perfect skylight for your project. In addition, our skylights are not only a stylish addition to any room, but they also offer excellent thermal insulation and sound insulation. This ensures a more comfortable and energy-efficient home or office. Whether you are planning a renovation or building a new home, choose the reliable and high-quality skylights from Skylux. | https://skylux.eu/en/products/spherical-shaped-dome-1050-x-1050-mm?variant=49193071739213 | https://skylux.eu/cdn/shop/files/download_f6ca045d-4914-49f1-a261-5d57a0f507cd.jpg?v=1737483645&width=1600 | https://skylux.eu/cdn/shop/files/Skylux-lichtkoepel-105x105-cm-Lichtkoepel.webp?v=1737486631&width=1600 | https://skylux.eu/cdn/shop/files/400dc924-54f6-47a2-b966-72acdf505529.webp?v=1782971968&width=1600 | https://skylux.eu/cdn/shop/files/e2602eb5-eb77-4594-9287-8563fa6b1ab1.webp?v=1782972066&width=1600 | https://skylux.eu/cdn/shop/files/646b0795-575e-4533-8c4b-b4c41eb259f5.jpg?v=1782972129&width=1600 | //skylux.eu/cdn/shop/files/E_MH_Installation_instructions_Skylux_PMMA_domes.pdf?v=14496508717816058976 | //skylux.eu/cdn/shop/files/E_TD_Technical_File.zip?v=8884726781087894850 | <body> <p id="isPasted">Looking for a way to bring more natural daylight into your home or workspace? Then be sure to consider a 1050x1050 skylight from Skylux! Our skylights are available in different sizes and materials, allowing you to find the perfect match for your project. Choose from acrylic or polycarbonate, single- or multi-wall, and clear, opal or heatstop versions. In addition, our skylights are also available in both fixed and opening versions.</p> <p>For a complete renovation or new build, a curb is required for the correct installation of the skylight. Fortunately, you can also select the curb مباشرة on this page. Whether you are looking for a fixed or opening version, at Skylux we have everything you need to find the perfect skylight for your project.</p> <p>In addition, our skylights are not only a stylish addition to any room, but they also offer excellent thermal insulation and sound insulation. This ensures a more comfortable and energy-efficient home or office. Whether you are planning a renovation or building a new home, choose the reliable and high-quality skylights from Skylux.<br> </p> </body> | spherical-shaped-dome-1050-x-1050-mm | 8162585903381 | 49193071739213
Skylights | Skylight | Skylux | Skylux skylight 105x105 cm | Double-walled (2.90 W/m²K) / Acrylic (10 times more impact-resistant than glass) / Clear * just like glass | 2076 | 5412970020769 | 600.2 | Yes | 4-7 | 9.1 | Choose clear or opal or Heatstop | Clear * just like glass | Number of walls | Double-walled (2.90 W/m²K) | Material | Acrylic (10 times more impact-resistant than glass) | 1050 x 1050 mm | 1050 | 1050 |  |  | 1.22 | Square | [9 empty] | B |  |  | For heated areas, we recommend at least a 3-walled skylight for optimal insulation. | Looking for a way to bring more natural daylight into your home or workspace? Then be sure to consider a 1050x1050 skylight from Skylux! Our skylights are available in different sizes and materials, allowing you to find the perfect match for your project. Choose from acrylic or polycarbonate, single- or multi-wall, and clear, opal or heatstop versions. In addition, our skylights are also available in both fixed and opening versions. For a complete renovation or new build, a curb is required for the correct installation of the skylight. Fortunately, you can also select the curb مباشرة on this page. Whether you are looking for a fixed or opening version, at Skylux we have everything you need to find the perfect skylight for your project. In addition, our skylights are not only a stylish addition to any room, but they also offer excellent thermal insulation and sound insulation. This ensures a more comfortable and energy-efficient home or office. Whether you are planning a renovation or building a new home, choose the reliable and high-quality skylights from Skylux. | https://skylux.eu/en/products/spherical-shaped-dome-1050-x-1050-mm?variant=49193071804749 | https://skylux.eu/cdn/shop/files/download_bc1b2b4d-be40-437d-a24d-6a52fe779dc7.jpg?v=1737483662&width=1600 | https://skylux.eu/cdn/shop/files/Skylux-lichtkoepel-105x105-cm-Lichtkoepel.webp?v=1737486631&width=1600 | https://skylux.eu/cdn/shop/files/400dc924-54f6-47a2-b966-72acdf505529.webp?v=1782971968&width=1600 | https://skylux.eu/cdn/shop/files/e2602eb5-eb77-4594-9287-8563fa6b1ab1.webp?v=1782972066&width=1600 | https://skylux.eu/cdn/shop/files/646b0795-575e-4533-8c4b-b4c41eb259f5.jpg?v=1782972129&width=1600 | //skylux.eu/cdn/shop/files/E_MH_Installation_instructions_Skylux_PMMA_domes.pdf?v=14496508717816058976 | //skylux.eu/cdn/shop/files/E_TD_Technical_File.zip?v=8884726781087894850 | <body> <p id="isPasted">Looking for a way to bring more natural daylight into your home or workspace? Then be sure to consider a 1050x1050 skylight from Skylux! Our skylights are available in different sizes and materials, allowing you to find the perfect match for your project. Choose from acrylic or polycarbonate, single- or multi-wall, and clear, opal or heatstop versions. In addition, our skylights are also available in both fixed and opening versions.</p> <p>For a complete renovation or new build, a curb is required for the correct installation of the skylight. Fortunately, you can also select the curb مباشرة on this page. Whether you are looking for a fixed or opening version, at Skylux we have everything you need to find the perfect skylight for your project.</p> <p>In addition, our skylights are not only a stylish addition to any room, but they also offer excellent thermal insulation and sound insulation. This ensures a more comfortable and energy-efficient home or office. Whether you are planning a renovation or building a new home, choose the reliable and high-quality skylights from Skylux.<br> </p> </body> | spherical-shaped-dome-1050-x-1050-mm | 8162585903381 | 49193071804749
Skylights | Skylight | Skylux | Skylux skylight 105x105 cm | Double-walled (2.90 W/m²K) / Polycarbonate (250 times more impact-resistant than glass) / Clear * just like glass | 1649 | 5412970016496 | 819.2 | Yes | 4-7 | 11.36 | Choose clear or opal or Heatstop | Clear * just like glass | Number of walls | Double-walled (2.90 W/m²K) | Material | Polycarbonate (250 times more impact-resistant than glass) | 1050 x 1050 mm | 1050 | 1050 |  |  | 1.22 | Square | [9 empty] | B |  |  | For heated areas, we recommend at least a 3-walled skylight for optimal insulation. | Looking for a way to bring more natural daylight into your home or workspace? Then be sure to consider a 1050x1050 skylight from Skylux! Our skylights are available in different sizes and materials, allowing you to find the perfect match for your project. Choose from acrylic or polycarbonate, single- or multi-wall, and clear, opal or heatstop versions. In addition, our skylights are also available in both fixed and opening versions. For a complete renovation or new build, a curb is required for the correct installation of the skylight. Fortunately, you can also select the curb مباشرة on this page. Whether you are looking for a fixed or opening version, at Skylux we have everything you need to find the perfect skylight for your project. In addition, our skylights are not only a stylish addition to any room, but they also offer excellent thermal insulation and sound insulation. This ensures a more comfortable and energy-efficient home or office. Whether you are planning a renovation or building a new home, choose the reliable and high-quality skylights from Skylux. | https://skylux.eu/en/products/spherical-shaped-dome-1050-x-1050-mm?variant=49193071870285 | https://skylux.eu/cdn/shop/files/download_7c07a125-abfd-4129-9104-ba01b1e2282f.jpg?v=1737483679&width=1600 | https://skylux.eu/cdn/shop/files/Skylux-lichtkoepel-105x105-cm-Lichtkoepel.webp?v=1737486631&width=1600 | https://skylux.eu/cdn/shop/files/400dc924-54f6-47a2-b966-72acdf505529.webp?v=1782971968&width=1600 | https://skylux.eu/cdn/shop/files/e2602eb5-eb77-4594-9287-8563fa6b1ab1.webp?v=1782972066&width=1600 | https://skylux.eu/cdn/shop/files/646b0795-575e-4533-8c4b-b4c41eb259f5.jpg?v=1782972129&width=1600 | //skylux.eu/cdn/shop/files/E_MH_Installation_instructions_Skylux_PMMA_domes.pdf?v=14496508717816058976 | //skylux.eu/cdn/shop/files/E_TD_Technical_File.zip?v=8884726781087894850 | <body> <p id="isPasted">Looking for a way to bring more natural daylight into your home or workspace? Then be sure to consider a 1050x1050 skylight from Skylux! Our skylights are available in different sizes and materials, allowing you to find the perfect match for your project. Choose from acrylic or polycarbonate, single- or multi-wall, and clear, opal or heatstop versions. In addition, our skylights are also available in both fixed and opening versions.</p> <p>For a complete renovation or new build, a curb is required for the correct installation of the skylight. Fortunately, you can also select the curb مباشرة on this page. Whether you are looking for a fixed or opening version, at Skylux we have everything you need to find the perfect skylight for your project.</p> <p>In addition, our skylights are not only a stylish addition to any room, but they also offer excellent thermal insulation and sound insulation. This ensures a more comfortable and energy-efficient home or office. Whether you are planning a renovation or building a new home, choose the reliable and high-quality skylights from Skylux.<br> </p> </body> | spherical-shaped-dome-1050-x-1050-mm | 8162585903381 | 49193071870285
Skylights | Skylight | Skylux | Skylux skylight 105x105 cm | Triple-walled (1.70 W/m²K) Heated space? Choose this version or higher! / Acrylic (10 times more impact-resistant than glass) / Clear * just like glass | 4635 | 5412970046356 | 825.25 | Yes | 4-7 | 12.4 | Choose clear or opal or Heatstop | Clear * just like glass | Number of walls | Triple-walled (1.70 W/m²K) Heated space? Choose this version or higher! | Material | Acrylic (10 times more impact-resistant than glass) | 1050 x 1050 mm | 1050 | 1050 |  |  | 1.22 | Square | [9 empty] | B |  |  | For heated areas, we recommend at least a 3-walled skylight for optimal insulation. | Looking for a way to bring more natural daylight into your home or workspace? Then be sure to consider a 1050x1050 skylight from Skylux! Our skylights are available in different sizes and materials, allowing you to find the perfect match for your project. Choose from acrylic or polycarbonate, single- or multi-wall, and clear, opal or heatstop versions. In addition, our skylights are also available in both fixed and opening versions. For a complete renovation or new build, a curb is required for the correct installation of the skylight. Fortunately, you can also select the curb مباشرة on this page. Whether you are looking for a fixed or opening version, at Skylux we have everything you need to find the perfect skylight for your project. In addition, our skylights are not only a stylish addition to any room, but they also offer excellent thermal insulation and sound insulation. This ensures a more comfortable and energy-efficient home or office. Whether you are planning a renovation or building a new home, choose the reliable and high-quality skylights from Skylux. | https://skylux.eu/en/products/spherical-shaped-dome-1050-x-1050-mm?variant=49193071968589 | https://skylux.eu/cdn/shop/files/download_9af9a280-da7a-4bd5-a908-a345affb0b2a.jpg?v=1737483702&width=1600 | https://skylux.eu/cdn/shop/files/Skylux-lichtkoepel-105x105-cm-Lichtkoepel.webp?v=1737486631&width=1600 | https://skylux.eu/cdn/shop/files/400dc924-54f6-47a2-b966-72acdf505529.webp?v=1782971968&width=1600 | https://skylux.eu/cdn/shop/files/e2602eb5-eb77-4594-9287-8563fa6b1ab1.webp?v=1782972066&width=1600 | https://skylux.eu/cdn/shop/files/646b0795-575e-4533-8c4b-b4c41eb259f5.jpg?v=1782972129&width=1600 | //skylux.eu/cdn/shop/files/E_MH_Installation_instructions_Skylux_PMMA_domes.pdf?v=14496508717816058976 | //skylux.eu/cdn/shop/files/E_TD_Technical_File.zip?v=8884726781087894850 | <body> <p id="isPasted">Looking for a way to bring more natural daylight into your home or workspace? Then be sure to consider a 1050x1050 skylight from Skylux! Our skylights are available in different sizes and materials, allowing you to find the perfect match for your project. Choose from acrylic or polycarbonate, single- or multi-wall, and clear, opal or heatstop versions. In addition, our skylights are also available in both fixed and opening versions.</p> <p>For a complete renovation or new build, a curb is required for the correct installation of the skylight. Fortunately, you can also select the curb مباشرة on this page. Whether you are looking for a fixed or opening version, at Skylux we have everything you need to find the perfect skylight for your project.</p> <p>In addition, our skylights are not only a stylish addition to any room, but they also offer excellent thermal insulation and sound insulation. This ensures a more comfortable and energy-efficient home or office. Whether you are planning a renovation or building a new home, choose the reliable and high-quality skylights from Skylux.<br> </p> </body> | spherical-shaped-dome-1050-x-1050-mm | 8162585903381 | 49193071968589
Skylights | Skylight | Skylux | Skylux skylight 105x105 cm | Triple-walled (1.70 W/m²K) Heated space? Choose this version or higher! / Polycarbonate (250 times more impact-resistant than glass) / Clear * just like glass | 17295 | 5412970172956 | 1044.25 | Yes | 4-7 | 14.82 | Choose clear or opal or Heatstop | Clear * just like glass | Number of walls | Triple-walled (1.70 W/m²K) Heated space? Choose this version or higher! | Material | Polycarbonate (250 times more impact-resistant than glass) | 1050 x 1050 mm | 1050 | 1050 |  |  | 1.22 | Square | [9 empty] | B |  |  | For heated areas, we recommend at least a 3-walled skylight for optimal insulation. | Looking for a way to bring more natural daylight into your home or workspace? Then be sure to consider a 1050x1050 skylight from Skylux! Our skylights are available in different sizes and materials, allowing you to find the perfect match for your project. Choose from acrylic or polycarbonate, single- or multi-wall, and clear, opal or heatstop versions. In addition, our skylights are also available in both fixed and opening versions. For a complete renovation or new build, a curb is required for the correct installation of the skylight. Fortunately, you can also select the curb مباشرة on this page. Whether you are looking for a fixed or opening version, at Skylux we have everything you need to find the perfect skylight for your project. In addition, our skylights are not only a stylish addition to any room, but they also offer excellent thermal insulation and sound insulation. This ensures a more comfortable and energy-efficient home or office. Whether you are planning a renovation or building a new home, choose the reliable and high-quality skylights from Skylux. | https://skylux.eu/en/products/spherical-shaped-dome-1050-x-1050-mm?variant=49193072034125 | https://skylux.eu/cdn/shop/files/download_7cab458b-2e2b-4ed8-9039-1ebaf87d0544.jpg?v=1737483718&width=1600 | https://skylux.eu/cdn/shop/files/Skylux-lichtkoepel-105x105-cm-Lichtkoepel.webp?v=1737486631&width=1600 | https://skylux.eu/cdn/shop/files/400dc924-54f6-47a2-b966-72acdf505529.webp?v=1782971968&width=1600 | https://skylux.eu/cdn/shop/files/e2602eb5-eb77-4594-9287-8563fa6b1ab1.webp?v=1782972066&width=1600 | https://skylux.eu/cdn/shop/files/646b0795-575e-4533-8c4b-b4c41eb259f5.jpg?v=1782972129&width=1600 | //skylux.eu/cdn/shop/files/E_MH_Installation_instructions_Skylux_PMMA_domes.pdf?v=14496508717816058976 | //skylux.eu/cdn/shop/files/E_TD_Technical_File.zip?v=8884726781087894850 | <body> <p id="isPasted">Looking for a way to bring more natural daylight into your home or workspace? Then be sure to consider a 1050x1050 skylight from Skylux! Our skylights are available in different sizes and materials, allowing you to find the perfect match for your project. Choose from acrylic or polycarbonate, single- or multi-wall, and clear, opal or heatstop versions. In addition, our skylights are also available in both fixed and opening versions.</p> <p>For a complete renovation or new build, a curb is required for the correct installation of the skylight. Fortunately, you can also select the curb مباشرة on this page. Whether you are looking for a fixed or opening version, at Skylux we have everything you need to find the perfect skylight for your project.</p> <p>In addition, our skylights are not only a stylish addition to any room, but they also offer excellent thermal insulation and sound insulation. This ensures a more comfortable and energy-efficient home or office. Whether you are planning a renovation or building a new home, choose the reliable and high-quality skylights from Skylux.<br> </p> </body> | spherical-shaped-dome-1050-x-1050-mm | 8162585903381 | 49193072034125
Skylights | Skylight | Skylux | Skylux skylight 105x105 cm | Four-walled (1.28 W/m²K) / Acrylic (10 times more impact-resistant than glass) / Clear * just like glass | 66028 | 5412970660286 | 1050.3 | Yes | 4-7 | 17.59 | Choose clear or opal or Heatstop | Clear * just like glass | Number of walls | Four-walled (1.28 W/m²K) | Material | Acrylic (10 times more impact-resistant than glass) | 1050 x 1050 mm | 1050 | 1050 |  |  | 1.22 | Square | [9 empty] | B |  |  | For heated areas, we recommend at least a 3-walled skylight for optimal insulation. | Looking for a way to bring more natural daylight into your home or workspace? Then be sure to consider a 1050x1050 skylight from Skylux! Our skylights are available in different sizes and materials, allowing you to find the perfect match for your project. Choose from acrylic or polycarbonate, single- or multi-wall, and clear, opal or heatstop versions. In addition, our skylights are also available in both fixed and opening versions. For a complete renovation or new build, a curb is required for the correct installation of the skylight. Fortunately, you can also select the curb مباشرة on this page. Whether you are looking for a fixed or opening version, at Skylux we have everything you need to find the perfect skylight for your project. In addition, our skylights are not only a stylish addition to any room, but they also offer excellent thermal insulation and sound insulation. This ensures a more comfortable and energy-efficient home or office. Whether you are planning a renovation or building a new home, choose the reliable and high-quality skylights from Skylux. | https://skylux.eu/en/products/spherical-shaped-dome-1050-x-1050-mm?variant=49193072132429 | https://skylux.eu/cdn/shop/files/download_5eeb87de-3134-4d96-9d13-bb40a4f85580.jpg?v=1737483740&width=1600 | https://skylux.eu/cdn/shop/files/Skylux-lichtkoepel-105x105-cm-Lichtkoepel.webp?v=1737486631&width=1600 | https://skylux.eu/cdn/shop/files/400dc924-54f6-47a2-b966-72acdf505529.webp?v=1782971968&width=1600 | https://skylux.eu/cdn/shop/files/e2602eb5-eb77-4594-9287-8563fa6b1ab1.webp?v=1782972066&width=1600 | https://skylux.eu/cdn/shop/files/646b0795-575e-4533-8c4b-b4c41eb259f5.jpg?v=1782972129&width=1600 | //skylux.eu/cdn/shop/files/E_MH_Installation_instructions_Skylux_PMMA_domes.pdf?v=14496508717816058976 | //skylux.eu/cdn/shop/files/E_TD_Technical_File.zip?v=8884726781087894850 | <body> <p id="isPasted">Looking for a way to bring more natural daylight into your home or workspace? Then be sure to consider a 1050x1050 skylight from Skylux! Our skylights are available in different sizes and materials, allowing you to find the perfect match for your project. Choose from acrylic or polycarbonate, single- or multi-wall, and clear, opal or heatstop versions. In addition, our skylights are also available in both fixed and opening versions.</p> <p>For a complete renovation or new build, a curb is required for the correct installation of the skylight. Fortunately, you can also select the curb مباشرة on this page. Whether you are looking for a fixed or opening version, at Skylux we have everything you need to find the perfect skylight for your project.</p> <p>In addition, our skylights are not only a stylish addition to any room, but they also offer excellent thermal insulation and sound insulation. This ensures a more comfortable and energy-efficient home or office. Whether you are planning a renovation or building a new home, choose the reliable and high-quality skylights from Skylux.<br> </p> </body> | spherical-shaped-dome-1050-x-1050-mm | 8162585903381 | 49193072132429
Skylights | Skylight | Skylux | Skylux skylight 105x105 cm | Four-walled (1.28 W/m²K) / Polycarbonate (250 times more impact-resistant than glass) / Clear * just like glass | 66226 | 5412970662266 | 1269.3 | Yes | 4-7 | 19.08 | Choose clear or opal or Heatstop | Clear * just like glass | Number of walls | Four-walled (1.28 W/m²K) | Material | Polycarbonate (250 times more impact-resistant than glass) | 1050 x 1050 mm | 1050 | 1050 |  |  | 1.22 | Square | [9 empty] | B |  |  | For heated areas, we recommend at least a 3-walled skylight for optimal insulation. | Looking for a way to bring more natural daylight into your home or workspace? Then be sure to consider a 1050x1050 skylight from Skylux! Our skylights are available in different sizes and materials, allowing you to find the perfect match for your project. Choose from acrylic or polycarbonate, single- or multi-wall, and clear, opal or heatstop versions. In addition, our skylights are also available in both fixed and opening versions. For a complete renovation or new build, a curb is required for the correct installation of the skylight. Fortunately, you can also select the curb مباشرة on this page. Whether you are looking for a fixed or opening version, at Skylux we have everything you need to find the perfect skylight for your project. In addition, our skylights are not only a stylish addition to any room, but they also offer excellent thermal insulation and sound insulation. This ensures a more comfortable and energy-efficient home or office. Whether you are planning a renovation or building a new home, choose the reliable and high-quality skylights from Skylux. | https://skylux.eu/en/products/spherical-shaped-dome-1050-x-1050-mm?variant=49193072197965 | https://skylux.eu/cdn/shop/files/download_19d035c8-90c8-4427-915b-92dbbab2ebb1.jpg?v=1737483756&width=1600 | https://skylux.eu/cdn/shop/files/Skylux-lichtkoepel-105x105-cm-Lichtkoepel.webp?v=1737486631&width=1600 | https://skylux.eu/cdn/shop/files/400dc924-54f6-47a2-b966-72acdf505529.webp?v=1782971968&width=1600 | https://skylux.eu/cdn/shop/files/e2602eb5-eb77-4594-9287-8563fa6b1ab1.webp?v=1782972066&width=1600 | https://skylux.eu/cdn/shop/files/646b0795-575e-4533-8c4b-b4c41eb259f5.jpg?v=1782972129&width=1600 | //skylux.eu/cdn/shop/files/E_MH_Installation_instructions_Skylux_PMMA_domes.pdf?v=14496508717816058976 | //skylux.eu/cdn/shop/files/E_TD_Technical_File.zip?v=8884726781087894850 | <body> <p id="isPasted">Looking for a way to bring more natural daylight into your home or workspace? Then be sure to consider a 1050x1050 skylight from Skylux! Our skylights are available in different sizes and materials, allowing you to find the perfect match for your project. Choose from acrylic or polycarbonate, single- or multi-wall, and clear, opal or heatstop versions. In addition, our skylights are also available in both fixed and opening versions.</p> <p>For a complete renovation or new build, a curb is required for the correct installation of the skylight. Fortunately, you can also select the curb مباشرة on this page. Whether you are looking for a fixed or opening version, at Skylux we have everything you need to find the perfect skylight for your project.</p> <p>In addition, our skylights are not only a stylish addition to any room, but they also offer excellent thermal insulation and sound insulation. This ensures a more comfortable and energy-efficient home or office. Whether you are planning a renovation or building a new home, choose the reliable and high-quality skylights from Skylux.<br> </p> </body> | spherical-shaped-dome-1050-x-1050-mm | 8162585903381 | 49193072197965
Skylights | Skylight | Skylux | Skylux skylight 105x105 cm | Five-walled (0.99 W/m²K) / Acrylic (10 times more impact-resistant than glass) / Clear * just like glass | 66085 | 5412970660859 | 1275.35 | Yes | 4-7 | 21.13 | Choose clear or opal or Heatstop | Clear * just like glass | Number of walls | Five-walled (0.99 W/m²K) | Material | Acrylic (10 times more impact-resistant than glass) | 1050 x 1050 mm | 1050 | 1050 |  |  | 1.22 | Square | [9 empty] | B |  |  | For heated areas, we recommend at least a 3-walled skylight for optimal insulation. | Looking for a way to bring more natural daylight into your home or workspace? Then be sure to consider a 1050x1050 skylight from Skylux! Our skylights are available in different sizes and materials, allowing you to find the perfect match for your project. Choose from acrylic or polycarbonate, single- or multi-wall, and clear, opal or heatstop versions. In addition, our skylights are also available in both fixed and opening versions. For a complete renovation or new build, a curb is required for the correct installation of the skylight. Fortunately, you can also select the curb مباشرة on this page. Whether you are looking for a fixed or opening version, at Skylux we have everything you need to find the perfect skylight for your project. In addition, our skylights are not only a stylish addition to any room, but they also offer excellent thermal insulation and sound insulation. This ensures a more comfortable and energy-efficient home or office. Whether you are planning a renovation or building a new home, choose the reliable and high-quality skylights from Skylux. | https://skylux.eu/en/products/spherical-shaped-dome-1050-x-1050-mm?variant=49193072329037 | https://skylux.eu/cdn/shop/files/download_fce9f0e1-080b-4de7-b7fc-b2842597e4e4.jpg?v=1737483778&width=1600 | https://skylux.eu/cdn/shop/files/Skylux-lichtkoepel-105x105-cm-Lichtkoepel.webp?v=1737486631&width=1600 | https://skylux.eu/cdn/shop/files/400dc924-54f6-47a2-b966-72acdf505529.webp?v=1782971968&width=1600 | https://skylux.eu/cdn/shop/files/e2602eb5-eb77-4594-9287-8563fa6b1ab1.webp?v=1782972066&width=1600 | https://skylux.eu/cdn/shop/files/646b0795-575e-4533-8c4b-b4c41eb259f5.jpg?v=1782972129&width=1600 | //skylux.eu/cdn/shop/files/E_MH_Installation_instructions_Skylux_PMMA_domes.pdf?v=14496508717816058976 | //skylux.eu/cdn/shop/files/E_TD_Technical_File.zip?v=8884726781087894850 | <body> <p id="isPasted">Looking for a way to bring more natural daylight into your home or workspace? Then be sure to consider a 1050x1050 skylight from Skylux! Our skylights are available in different sizes and materials, allowing you to find the perfect match for your project. Choose from acrylic or polycarbonate, single- or multi-wall, and clear, opal or heatstop versions. In addition, our skylights are also available in both fixed and opening versions.</p> <p>For a complete renovation or new build, a curb is required for the correct installation of the skylight. Fortunately, you can also select the curb مباشرة on this page. Whether you are looking for a fixed or opening version, at Skylux we have everything you need to find the perfect skylight for your project.</p> <p>In addition, our skylights are not only a stylish addition to any room, but they also offer excellent thermal insulation and sound insulation. This ensures a more comfortable and energy-efficient home or office. Whether you are planning a renovation or building a new home, choose the reliable and high-quality skylights from Skylux.<br> </p> </body> | spherical-shaped-dome-1050-x-1050-mm | 8162585903381 | 49193072329037
Skylights | Skylight | Skylux | Skylux skylight 105x105 cm | Single-walled (least insulating - 5.17 W/m²K) / Acrylic (10 times more impact-resistant than glass) / Opal * (milk glass) non transparent | 2642 | 5412970026426 | 375.1 | Yes | 4-7 | 5.8 | Choose clear or opal or Heatstop | Opal * (milk glass) non transparent | Number of walls | Single-walled (least insulating - 5.17 W/m²K) | Material | Acrylic (10 times more impact-resistant than glass) | 1050 x 1050 mm | 1050 | 1050 |  |  | 1.22 | Square | [9 empty] | B |  |  | For heated areas, we recommend at least a 3-walled skylight for optimal insulation. | Looking for a way to bring more natural daylight into your home or workspace? Then be sure to consider a 1050x1050 skylight from Skylux! Our skylights are available in different sizes and materials, allowing you to find the perfect match for your project. Choose from acrylic or polycarbonate, single- or multi-wall, and clear, opal or heatstop versions. In addition, our skylights are also available in both fixed and opening versions. For a complete renovation or new build, a curb is required for the correct installation of the skylight. Fortunately, you can also select the curb مباشرة on this page. Whether you are looking for a fixed or opening version, at Skylux we have everything you need to find the perfect skylight for your project. In addition, our skylights are not only a stylish addition to any room, but they also offer excellent thermal insulation and sound insulation. This ensures a more comfortable and energy-efficient home or office. Whether you are planning a renovation or building a new home, choose the reliable and high-quality skylights from Skylux. | https://skylux.eu/en/products/spherical-shaped-dome-1050-x-1050-mm?variant=49193071640909 | https://skylux.eu/cdn/shop/files/download_70a8f70a-5c96-4ddb-80e8-3f12c12a90b0.jpg?v=1737483637&width=1600 | https://skylux.eu/cdn/shop/files/Skylux-lichtkoepel-105x105-cm-Lichtkoepel.webp?v=1737486631&width=1600 | https://skylux.eu/cdn/shop/files/400dc924-54f6-47a2-b966-72acdf505529.webp?v=1782971968&width=1600 | https://skylux.eu/cdn/shop/files/e2602eb5-eb77-4594-9287-8563fa6b1ab1.webp?v=1782972066&width=1600 | https://skylux.eu/cdn/shop/files/646b0795-575e-4533-8c4b-b4c41eb259f5.jpg?v=1782972129&width=1600 | //skylux.eu/cdn/shop/files/E_MH_Installation_instructions_Skylux_PMMA_domes.pdf?v=14496508717816058976 | //skylux.eu/cdn/shop/files/E_TD_Technical_File.zip?v=8884726781087894850 | <body> <p id="isPasted">Looking for a way to bring more natural daylight into your home or workspace? Then be sure to consider a 1050x1050 skylight from Skylux! Our skylights are available in different sizes and materials, allowing you to find the perfect match for your project. Choose from acrylic or polycarbonate, single- or multi-wall, and clear, opal or heatstop versions. In addition, our skylights are also available in both fixed and opening versions.</p> <p>For a complete renovation or new build, a curb is required for the correct installation of the skylight. Fortunately, you can also select the curb مباشرة on this page. Whether you are looking for a fixed or opening version, at Skylux we have everything you need to find the perfect skylight for your project.</p> <p>In addition, our skylights are not only a stylish addition to any room, but they also offer excellent thermal insulation and sound insulation. This ensures a more comfortable and energy-efficient home or office. Whether you are planning a renovation or building a new home, choose the reliable and high-quality skylights from Skylux.<br> </p> </body> | spherical-shaped-dome-1050-x-1050-mm | 8162585903381 | 49193071640909
Skylights | Skylight | Skylux | Skylux skylight 105x105 cm | Double-walled (2.90 W/m²K) / Acrylic (10 times more impact-resistant than glass) / Opal * (milk glass) non transparent | 2549 | 5412970025498 | 600.2 | Yes | 4-7 | 9.1 | Choose clear or opal or Heatstop | Opal * (milk glass) non transparent | Number of walls | Double-walled (2.90 W/m²K) | Material | Acrylic (10 times more impact-resistant than glass) | 1050 x 1050 mm | 1050 | 1050 |  |  | 1.22 | Square | [9 empty] | B |  |  | For heated areas, we recommend at least a 3-walled skylight for optimal insulation. | Looking for a way to bring more natural daylight into your home or workspace? Then be sure to consider a 1050x1050 skylight from Skylux! Our skylights are available in different sizes and materials, allowing you to find the perfect match for your project. Choose from acrylic or polycarbonate, single- or multi-wall, and clear, opal or heatstop versions. In addition, our skylights are also available in both fixed and opening versions. For a complete renovation or new build, a curb is required for the correct installation of the skylight. Fortunately, you can also select the curb مباشرة on this page. Whether you are looking for a fixed or opening version, at Skylux we have everything you need to find the perfect skylight for your project. In addition, our skylights are not only a stylish addition to any room, but they also offer excellent thermal insulation and sound insulation. This ensures a more comfortable and energy-efficient home or office. Whether you are planning a renovation or building a new home, choose the reliable and high-quality skylights from Skylux. | https://skylux.eu/en/products/spherical-shaped-dome-1050-x-1050-mm?variant=49193071837517 | https://skylux.eu/cdn/shop/files/download_7cee8f05-9d4a-4208-bf06-e32b7a23d37c.jpg?v=1737483670&width=1600 | https://skylux.eu/cdn/shop/files/Skylux-lichtkoepel-105x105-cm-Lichtkoepel.webp?v=1737486631&width=1600 | https://skylux.eu/cdn/shop/files/400dc924-54f6-47a2-b966-72acdf505529.webp?v=1782971968&width=1600 | https://skylux.eu/cdn/shop/files/e2602eb5-eb77-4594-9287-8563fa6b1ab1.webp?v=1782972066&width=1600 | https://skylux.eu/cdn/shop/files/646b0795-575e-4533-8c4b-b4c41eb259f5.jpg?v=1782972129&width=1600 | //skylux.eu/cdn/shop/files/E_MH_Installation_instructions_Skylux_PMMA_domes.pdf?v=14496508717816058976 | //skylux.eu/cdn/shop/files/E_TD_Technical_File.zip?v=8884726781087894850 | <body> <p id="isPasted">Looking for a way to bring more natural daylight into your home or workspace? Then be sure to consider a 1050x1050 skylight from Skylux! Our skylights are available in different sizes and materials, allowing you to find the perfect match for your project. Choose from acrylic or polycarbonate, single- or multi-wall, and clear, opal or heatstop versions. In addition, our skylights are also available in both fixed and opening versions.</p> <p>For a complete renovation or new build, a curb is required for the correct installation of the skylight. Fortunately, you can also select the curb مباشرة on this page. Whether you are looking for a fixed or opening version, at Skylux we have everything you need to find the perfect skylight for your project.</p> <p>In addition, our skylights are not only a stylish addition to any room, but they also offer excellent thermal insulation and sound insulation. This ensures a more comfortable and energy-efficient home or office. Whether you are planning a renovation or building a new home, choose the reliable and high-quality skylights from Skylux.<br> </p> </body> | spherical-shaped-dome-1050-x-1050-mm | 8162585903381 | 49193071837517
Skylights | Skylight | Skylux | Skylux skylight 105x105 cm | Double-walled (2.90 W/m²K) / Polycarbonate (250 times more impact-resistant than glass) / Opal * (milk glass) non transparent | 1681 | 5412970016816 | 819.2 | Yes | 4-7 | 11.36 | Choose clear or opal or Heatstop | Opal * (milk glass) non transparent | Number of walls | Double-walled (2.90 W/m²K) | Material | Polycarbonate (250 times more impact-resistant than glass) | 1050 x 1050 mm | 1050 | 1050 |  |  | 1.22 | Square | [9 empty] | B |  |  | For heated areas, we recommend at least a 3-walled skylight for optimal insulation. | Looking for a way to bring more natural daylight into your home or workspace? Then be sure to consider a 1050x1050 skylight from Skylux! Our skylights are available in different sizes and materials, allowing you to find the perfect match for your project. Choose from acrylic or polycarbonate, single- or multi-wall, and clear, opal or heatstop versions. In addition, our skylights are also available in both fixed and opening versions. For a complete renovation or new build, a curb is required for the correct installation of the skylight. Fortunately, you can also select the curb مباشرة on this page. Whether you are looking for a fixed or opening version, at Skylux we have everything you need to find the perfect skylight for your project. In addition, our skylights are not only a stylish addition to any room, but they also offer excellent thermal insulation and sound insulation. This ensures a more comfortable and energy-efficient home or office. Whether you are planning a renovation or building a new home, choose the reliable and high-quality skylights from Skylux. | https://skylux.eu/en/products/spherical-shaped-dome-1050-x-1050-mm?variant=49193071903053 | https://skylux.eu/cdn/shop/files/download_3b878bc1-7a2b-4bbc-963c-b9cb611748b7.jpg?v=1737483687&width=1600 | https://skylux.eu/cdn/shop/files/Skylux-lichtkoepel-105x105-cm-Lichtkoepel.webp?v=1737486631&width=1600 | https://skylux.eu/cdn/shop/files/400dc924-54f6-47a2-b966-72acdf505529.webp?v=1782971968&width=1600 | https://skylux.eu/cdn/shop/files/e2602eb5-eb77-4594-9287-8563fa6b1ab1.webp?v=1782972066&width=1600 | https://skylux.eu/cdn/shop/files/646b0795-575e-4533-8c4b-b4c41eb259f5.jpg?v=1782972129&width=1600 | //skylux.eu/cdn/shop/files/E_MH_Installation_instructions_Skylux_PMMA_domes.pdf?v=14496508717816058976 | //skylux.eu/cdn/shop/files/E_TD_Technical_File.zip?v=8884726781087894850 | <body> <p id="isPasted">Looking for a way to bring more natural daylight into your home or workspace? Then be sure to consider a 1050x1050 skylight from Skylux! Our skylights are available in different sizes and materials, allowing you to find the perfect match for your project. Choose from acrylic or polycarbonate, single- or multi-wall, and clear, opal or heatstop versions. In addition, our skylights are also available in both fixed and opening versions.</p> <p>For a complete renovation or new build, a curb is required for the correct installation of the skylight. Fortunately, you can also select the curb مباشرة on this page. Whether you are looking for a fixed or opening version, at Skylux we have everything you need to find the perfect skylight for your project.</p> <p>In addition, our skylights are not only a stylish addition to any room, but they also offer excellent thermal insulation and sound insulation. This ensures a more comfortable and energy-efficient home or office. Whether you are planning a renovation or building a new home, choose the reliable and high-quality skylights from Skylux.<br> </p> </body> | spherical-shaped-dome-1050-x-1050-mm | 8162585903381 | 49193071903053
Skylights | Skylight | Skylux | Skylux skylight 105x105 cm | Triple-walled (1.70 W/m²K) Heated space? Choose this version or higher! / Acrylic (10 times more impact-resistant than glass) / Opal * (milk glass) non transparent | 2281 | 5412970022817 | 825.25 | Yes | 4-7 | 12.4 | Choose clear or opal or Heatstop | Opal * (milk glass) non transparent | Number of walls | Triple-walled (1.70 W/m²K) Heated space? Choose this version or higher! | Material | Acrylic (10 times more impact-resistant than glass) | 1050 x 1050 mm | 1050 | 1050 |  |  | 1.22 | Square | [9 empty] | B |  |  | For heated areas, we recommend at least a 3-walled skylight for optimal insulation. | Looking for a way to bring more natural daylight into your home or workspace? Then be sure to consider a 1050x1050 skylight from Skylux! Our skylights are available in different sizes and materials, allowing you to find the perfect match for your project. Choose from acrylic or polycarbonate, single- or multi-wall, and clear, opal or heatstop versions. In addition, our skylights are also available in both fixed and opening versions. For a complete renovation or new build, a curb is required for the correct installation of the skylight. Fortunately, you can also select the curb مباشرة on this page. Whether you are looking for a fixed or opening version, at Skylux we have everything you need to find the perfect skylight for your project. In addition, our skylights are not only a stylish addition to any room, but they also offer excellent thermal insulation and sound insulation. This ensures a more comfortable and energy-efficient home or office. Whether you are planning a renovation or building a new home, choose the reliable and high-quality skylights from Skylux. | https://skylux.eu/en/products/spherical-shaped-dome-1050-x-1050-mm?variant=49193072001357 | https://skylux.eu/cdn/shop/files/download_86a3fc6c-6c51-43b9-950b-6d5c80804bb0.jpg?v=1737483710&width=1600 | https://skylux.eu/cdn/shop/files/Skylux-lichtkoepel-105x105-cm-Lichtkoepel.webp?v=1737486631&width=1600 | https://skylux.eu/cdn/shop/files/400dc924-54f6-47a2-b966-72acdf505529.webp?v=1782971968&width=1600 | https://skylux.eu/cdn/shop/files/e2602eb5-eb77-4594-9287-8563fa6b1ab1.webp?v=1782972066&width=1600 | https://skylux.eu/cdn/shop/files/646b0795-575e-4533-8c4b-b4c41eb259f5.jpg?v=1782972129&width=1600 | //skylux.eu/cdn/shop/files/E_MH_Installation_instructions_Skylux_PMMA_domes.pdf?v=14496508717816058976 | //skylux.eu/cdn/shop/files/E_TD_Technical_File.zip?v=8884726781087894850 | <body> <p id="isPasted">Looking for a way to bring more natural daylight into your home or workspace? Then be sure to consider a 1050x1050 skylight from Skylux! Our skylights are available in different sizes and materials, allowing you to find the perfect match for your project. Choose from acrylic or polycarbonate, single- or multi-wall, and clear, opal or heatstop versions. In addition, our skylights are also available in both fixed and opening versions.</p> <p>For a complete renovation or new build, a curb is required for the correct installation of the skylight. Fortunately, you can also select the curb مباشرة on this page. Whether you are looking for a fixed or opening version, at Skylux we have everything you need to find the perfect skylight for your project.</p> <p>In addition, our skylights are not only a stylish addition to any room, but they also offer excellent thermal insulation and sound insulation. This ensures a more comfortable and energy-efficient home or office. Whether you are planning a renovation or building a new home, choose the reliable and high-quality skylights from Skylux.<br> </p> </body> | spherical-shaped-dome-1050-x-1050-mm | 8162585903381 | 49193072001357
Skylights | Skylight | Skylux | Skylux skylight 105x105 cm | Triple-walled (1.70 W/m²K) Heated space? Choose this version or higher! / Polycarbonate (250 times more impact-resistant than glass) / Opal * (milk glass) non transparent | 5591 | 5412970055914 | 1044.25 | Yes | 4-7 | 14.82 | Choose clear or opal or Heatstop | Opal * (milk glass) non transparent | Number of walls | Triple-walled (1.70 W/m²K) Heated space? Choose this version or higher! | Material | Polycarbonate (250 times more impact-resistant than glass) | 1050 x 1050 mm | 1050 | 1050 |  |  | 1.22 | Square | [9 empty] | B |  |  | For heated areas, we recommend at least a 3-walled skylight for optimal insulation. | Looking for a way to bring more natural daylight into your home or workspace? Then be sure to consider a 1050x1050 skylight from Skylux! Our skylights are available in different sizes and materials, allowing you to find the perfect match for your project. Choose from acrylic or polycarbonate, single- or multi-wall, and clear, opal or heatstop versions. In addition, our skylights are also available in both fixed and opening versions. For a complete renovation or new build, a curb is required for the correct installation of the skylight. Fortunately, you can also select the curb مباشرة on this page. Whether you are looking for a fixed or opening version, at Skylux we have everything you need to find the perfect skylight for your project. In addition, our skylights are not only a stylish addition to any room, but they also offer excellent thermal insulation and sound insulation. This ensures a more comfortable and energy-efficient home or office. Whether you are planning a renovation or building a new home, choose the reliable and high-quality skylights from Skylux. | https://skylux.eu/en/products/spherical-shaped-dome-1050-x-1050-mm?variant=49193072066893 | https://skylux.eu/cdn/shop/files/download_007fac1c-ebd6-48d3-a328-88bdfd7dea71.jpg?v=1737483725&width=1600 | https://skylux.eu/cdn/shop/files/Skylux-lichtkoepel-105x105-cm-Lichtkoepel.webp?v=1737486631&width=1600 | https://skylux.eu/cdn/shop/files/400dc924-54f6-47a2-b966-72acdf505529.webp?v=1782971968&width=1600 | https://skylux.eu/cdn/shop/files/e2602eb5-eb77-4594-9287-8563fa6b1ab1.webp?v=1782972066&width=1600 | https://skylux.eu/cdn/shop/files/646b0795-575e-4533-8c4b-b4c41eb259f5.jpg?v=1782972129&width=1600 | //skylux.eu/cdn/shop/files/E_MH_Installation_instructions_Skylux_PMMA_domes.pdf?v=14496508717816058976 | //skylux.eu/cdn/shop/files/E_TD_Technical_File.zip?v=8884726781087894850 | <body> <p id="isPasted">Looking for a way to bring more natural daylight into your home or workspace? Then be sure to consider a 1050x1050 skylight from Skylux! Our skylights are available in different sizes and materials, allowing you to find the perfect match for your project. Choose from acrylic or polycarbonate, single- or multi-wall, and clear, opal or heatstop versions. In addition, our skylights are also available in both fixed and opening versions.</p> <p>For a complete renovation or new build, a curb is required for the correct installation of the skylight. Fortunately, you can also select the curb مباشرة on this page. Whether you are looking for a fixed or opening version, at Skylux we have everything you need to find the perfect skylight for your project.</p> <p>In addition, our skylights are not only a stylish addition to any room, but they also offer excellent thermal insulation and sound insulation. This ensures a more comfortable and energy-efficient home or office. Whether you are planning a renovation or building a new home, choose the reliable and high-quality skylights from Skylux.<br> </p> </body> | spherical-shaped-dome-1050-x-1050-mm | 8162585903381 | 49193072066893
Skylights | Skylight | Skylux | Skylux skylight 105x105 cm | Four-walled (1.28 W/m²K) / Acrylic (10 times more impact-resistant than glass) / Opal * (milk glass) non transparent | 66127 | 5412970661276 | 1050.3 | Yes | 4-7 | 17.59 | Choose clear or opal or Heatstop | Opal * (milk glass) non transparent | Number of walls | Four-walled (1.28 W/m²K) | Material | Acrylic (10 times more impact-resistant than glass) | 1050 x 1050 mm | 1050 | 1050 |  |  | 1.22 | Square | [9 empty] | B |  |  | For heated areas, we recommend at least a 3-walled skylight for optimal insulation. | Looking for a way to bring more natural daylight into your home or workspace? Then be sure to consider a 1050x1050 skylight from Skylux! Our skylights are available in different sizes and materials, allowing you to find the perfect match for your project. Choose from acrylic or polycarbonate, single- or multi-wall, and clear, opal or heatstop versions. In addition, our skylights are also available in both fixed and opening versions. For a complete renovation or new build, a curb is required for the correct installation of the skylight. Fortunately, you can also select the curb مباشرة on this page. Whether you are looking for a fixed or opening version, at Skylux we have everything you need to find the perfect skylight for your project. In addition, our skylights are not only a stylish addition to any room, but they also offer excellent thermal insulation and sound insulation. This ensures a more comfortable and energy-efficient home or office. Whether you are planning a renovation or building a new home, choose the reliable and high-quality skylights from Skylux. | https://skylux.eu/en/products/spherical-shaped-dome-1050-x-1050-mm?variant=49193072165197 | https://skylux.eu/cdn/shop/files/download_3e8ae511-8a7b-4705-9101-f73f559de50f.jpg?v=1737483747&width=1600 | https://skylux.eu/cdn/shop/files/Skylux-lichtkoepel-105x105-cm-Lichtkoepel.webp?v=1737486631&width=1600 | https://skylux.eu/cdn/shop/files/400dc924-54f6-47a2-b966-72acdf505529.webp?v=1782971968&width=1600 | https://skylux.eu/cdn/shop/files/e2602eb5-eb77-4594-9287-8563fa6b1ab1.webp?v=1782972066&width=1600 | https://skylux.eu/cdn/shop/files/646b0795-575e-4533-8c4b-b4c41eb259f5.jpg?v=1782972129&width=1600 | //skylux.eu/cdn/shop/files/E_MH_Installation_instructions_Skylux_PMMA_domes.pdf?v=14496508717816058976 | //skylux.eu/cdn/shop/files/E_TD_Technical_File.zip?v=8884726781087894850 | <body> <p id="isPasted">Looking for a way to bring more natural daylight into your home or workspace? Then be sure to consider a 1050x1050 skylight from Skylux! Our skylights are available in different sizes and materials, allowing you to find the perfect match for your project. Choose from acrylic or polycarbonate, single- or multi-wall, and clear, opal or heatstop versions. In addition, our skylights are also available in both fixed and opening versions.</p> <p>For a complete renovation or new build, a curb is required for the correct installation of the skylight. Fortunately, you can also select the curb مباشرة on this page. Whether you are looking for a fixed or opening version, at Skylux we have everything you need to find the perfect skylight for your project.</p> <p>In addition, our skylights are not only a stylish addition to any room, but they also offer excellent thermal insulation and sound insulation. This ensures a more comfortable and energy-efficient home or office. Whether you are planning a renovation or building a new home, choose the reliable and high-quality skylights from Skylux.<br> </p> </body> | spherical-shaped-dome-1050-x-1050-mm | 8162585903381 | 49193072165197
Skylights | Skylight | Skylux | Skylux skylight 105x105 cm | Four-walled (1.28 W/m²K) / Polycarbonate (250 times more impact-resistant than glass) / Opal * (milk glass) non transparent | 66267 | 5412970662679 | 1269.3 | Yes | 4-7 | 19.08 | Choose clear or opal or Heatstop | Opal * (milk glass) non transparent | Number of walls | Four-walled (1.28 W/m²K) | Material | Polycarbonate (250 times more impact-resistant than glass) | 1050 x 1050 mm | 1050 | 1050 |  |  | 1.22 | Square | [9 empty] | B |  |  | For heated areas, we recommend at least a 3-walled skylight for optimal insulation. | Looking for a way to bring more natural daylight into your home or workspace? Then be sure to consider a 1050x1050 skylight from Skylux! Our skylights are available in different sizes and materials, allowing you to find the perfect match for your project. Choose from acrylic or polycarbonate, single- or multi-wall, and clear, opal or heatstop versions. In addition, our skylights are also available in both fixed and opening versions. For a complete renovation or new build, a curb is required for the correct installation of the skylight. Fortunately, you can also select the curb مباشرة on this page. Whether you are looking for a fixed or opening version, at Skylux we have everything you need to find the perfect skylight for your project. In addition, our skylights are not only a stylish addition to any room, but they also offer excellent thermal insulation and sound insulation. This ensures a more comfortable and energy-efficient home or office. Whether you are planning a renovation or building a new home, choose the reliable and high-quality skylights from Skylux. | https://skylux.eu/en/products/spherical-shaped-dome-1050-x-1050-mm?variant=49193072263501 | https://skylux.eu/cdn/shop/files/download_bfa940a9-323e-4180-aab7-c7fb2d16c709.jpg?v=1737483763&width=1600 | https://skylux.eu/cdn/shop/files/Skylux-lichtkoepel-105x105-cm-Lichtkoepel.webp?v=1737486631&width=1600 | https://skylux.eu/cdn/shop/files/400dc924-54f6-47a2-b966-72acdf505529.webp?v=1782971968&width=1600 | https://skylux.eu/cdn/shop/files/e2602eb5-eb77-4594-9287-8563fa6b1ab1.webp?v=1782972066&width=1600 | https://skylux.eu/cdn/shop/files/646b0795-575e-4533-8c4b-b4c41eb259f5.jpg?v=1782972129&width=1600 | //skylux.eu/cdn/shop/files/E_MH_Installation_instructions_Skylux_PMMA_domes.pdf?v=14496508717816058976 | //skylux.eu/cdn/shop/files/E_TD_Technical_File.zip?v=8884726781087894850 | <body> <p id="isPasted">Looking for a way to bring more natural daylight into your home or workspace? Then be sure to consider a 1050x1050 skylight from Skylux! Our skylights are available in different sizes and materials, allowing you to find the perfect match for your project. Choose from acrylic or polycarbonate, single- or multi-wall, and clear, opal or heatstop versions. In addition, our skylights are also available in both fixed and opening versions.</p> <p>For a complete renovation or new build, a curb is required for the correct installation of the skylight. Fortunately, you can also select the curb مباشرة on this page. Whether you are looking for a fixed or opening version, at Skylux we have everything you need to find the perfect skylight for your project.</p> <p>In addition, our skylights are not only a stylish addition to any room, but they also offer excellent thermal insulation and sound insulation. This ensures a more comfortable and energy-efficient home or office. Whether you are planning a renovation or building a new home, choose the reliable and high-quality skylights from Skylux.<br> </p> </body> | spherical-shaped-dome-1050-x-1050-mm | 8162585903381 | 49193072263501
Skylights | Skylight | Skylux | Skylux skylight 105x105 cm | Five-walled (0.99 W/m²K) / Acrylic (10 times more impact-resistant than glass) / Opal * (milk glass) non transparent | 66184 | 5412970661849 | 1275.35 | Yes | 4-7 | 21.08 | Choose clear or opal or Heatstop | Opal * (milk glass) non transparent | Number of walls | Five-walled (0.99 W/m²K) | Material | Acrylic (10 times more impact-resistant than glass) | 1050 x 1050 mm | 1050 | 1050 |  |  | 1.22 | Square | [9 empty] | B |  |  | For heated areas, we recommend at least a 3-walled skylight for optimal insulation. | Looking for a way to bring more natural daylight into your home or workspace? Then be sure to consider a 1050x1050 skylight from Skylux! Our skylights are available in different sizes and materials, allowing you to find the perfect match for your project. Choose from acrylic or polycarbonate, single- or multi-wall, and clear, opal or heatstop versions. In addition, our skylights are also available in both fixed and opening versions. For a complete renovation or new build, a curb is required for the correct installation of the skylight. Fortunately, you can also select the curb مباشرة on this page. Whether you are looking for a fixed or opening version, at Skylux we have everything you need to find the perfect skylight for your project. In addition, our skylights are not only a stylish addition to any room, but they also offer excellent thermal insulation and sound insulation. This ensures a more comfortable and energy-efficient home or office. Whether you are planning a renovation or building a new home, choose the reliable and high-quality skylights from Skylux. | https://skylux.eu/en/products/spherical-shaped-dome-1050-x-1050-mm?variant=49193072361805 | https://skylux.eu/cdn/shop/files/download_affa13d9-c740-4230-9f53-33775354d06a.jpg?v=1737483786&width=1600 | https://skylux.eu/cdn/shop/files/Skylux-lichtkoepel-105x105-cm-Lichtkoepel.webp?v=1737486631&width=1600 | https://skylux.eu/cdn/shop/files/400dc924-54f6-47a2-b966-72acdf505529.webp?v=1782971968&width=1600 | https://skylux.eu/cdn/shop/files/e2602eb5-eb77-4594-9287-8563fa6b1ab1.webp?v=1782972066&width=1600 | https://skylux.eu/cdn/shop/files/646b0795-575e-4533-8c4b-b4c41eb259f5.jpg?v=1782972129&width=1600 | //skylux.eu/cdn/shop/files/E_MH_Installation_instructions_Skylux_PMMA_domes.pdf?v=14496508717816058976 | //skylux.eu/cdn/shop/files/E_TD_Technical_File.zip?v=8884726781087894850 | <body> <p id="isPasted">Looking for a way to bring more natural daylight into your home or workspace? Then be sure to consider a 1050x1050 skylight from Skylux! Our skylights are available in different sizes and materials, allowing you to find the perfect match for your project. Choose from acrylic or polycarbonate, single- or multi-wall, and clear, opal or heatstop versions. In addition, our skylights are also available in both fixed and opening versions.</p> <p>For a complete renovation or new build, a curb is required for the correct installation of the skylight. Fortunately, you can also select the curb مباشرة on this page. Whether you are looking for a fixed or opening version, at Skylux we have everything you need to find the perfect skylight for your project.</p> <p>In addition, our skylights are not only a stylish addition to any room, but they also offer excellent thermal insulation and sound insulation. This ensures a more comfortable and energy-efficient home or office. Whether you are planning a renovation or building a new home, choose the reliable and high-quality skylights from Skylux.<br> </p> </body> | spherical-shaped-dome-1050-x-1050-mm | 8162585903381 | 49193072361805
Skylights | Skylight | Skylux | Skylux skylight 105x105 cm | EP10 (1.30 W/m²K) / Acrylic (10 times more impact-resistant than glass) / Opal * (milk glass) non transparent | 27931 | 5412970279310 | 1018.85 | Yes | 4-7 | 11.68 | Choose clear or opal or Heatstop | Opal * (milk glass) non transparent | Number of walls | EP10 (1.30 W/m²K) | Material | Acrylic (10 times more impact-resistant than glass) | 1050 x 1050 mm | 1050 | 1050 |  |  | 1.22 | Square | [9 empty] | B |  |  | For heated areas, we recommend at least a 3-walled skylight for optimal insulation. | Looking for a way to bring more natural daylight into your home or workspace? Then be sure to consider a 1050x1050 skylight from Skylux! Our skylights are available in different sizes and materials, allowing you to find the perfect match for your project. Choose from acrylic or polycarbonate, single- or multi-wall, and clear, opal or heatstop versions. In addition, our skylights are also available in both fixed and opening versions. For a complete renovation or new build, a curb is required for the correct installation of the skylight. Fortunately, you can also select the curb مباشرة on this page. Whether you are looking for a fixed or opening version, at Skylux we have everything you need to find the perfect skylight for your project. In addition, our skylights are not only a stylish addition to any room, but they also offer excellent thermal insulation and sound insulation. This ensures a more comfortable and energy-efficient home or office. Whether you are planning a renovation or building a new home, choose the reliable and high-quality skylights from Skylux. | https://skylux.eu/en/products/spherical-shaped-dome-1050-x-1050-mm?variant=49193072394573 | https://skylux.eu/cdn/shop/files/download_44a97212-c275-4341-92c7-af30378e5246.jpg?v=1737483794&width=1600 | https://skylux.eu/cdn/shop/files/Skylux-lichtkoepel-105x105-cm-Lichtkoepel.webp?v=1737486631&width=1600 | https://skylux.eu/cdn/shop/files/400dc924-54f6-47a2-b966-72acdf505529.webp?v=1782971968&width=1600 | https://skylux.eu/cdn/shop/files/e2602eb5-eb77-4594-9287-8563fa6b1ab1.webp?v=1782972066&width=1600 | https://skylux.eu/cdn/shop/files/646b0795-575e-4533-8c4b-b4c41eb259f5.jpg?v=1782972129&width=1600 | //skylux.eu/cdn/shop/files/E_MH_Installation_instructions_Skylux_PMMA_domes.pdf?v=14496508717816058976 | //skylux.eu/cdn/shop/files/E_TD_Technical_File.zip?v=8884726781087894850 | <body> <p id="isPasted">Looking for a way to bring more natural daylight into your home or workspace? Then be sure to consider a 1050x1050 skylight from Skylux! Our skylights are available in different sizes and materials, allowing you to find the perfect match for your project. Choose from acrylic or polycarbonate, single- or multi-wall, and clear, opal or heatstop versions. In addition, our skylights are also available in both fixed and opening versions.</p> <p>For a complete renovation or new build, a curb is required for the correct installation of the skylight. Fortunately, you can also select the curb مباشرة on this page. Whether you are looking for a fixed or opening version, at Skylux we have everything you need to find the perfect skylight for your project.</p> <p>In addition, our skylights are not only a stylish addition to any room, but they also offer excellent thermal insulation and sound insulation. This ensures a more comfortable and energy-efficient home or office. Whether you are planning a renovation or building a new home, choose the reliable and high-quality skylights from Skylux.<br> </p> </body> | spherical-shaped-dome-1050-x-1050-mm | 8162585903381 | 49193072394573
Skylights | Skylight | Skylux | Skylux skylight 105x105 cm | EP10 (1.30 W/m²K) / Polycarbonate (250 times more impact-resistant than glass) / Opal * (milk glass) non transparent | 30019 | 5412970300199 | 1237.85 | Yes | 4-7 | 14.71 | Choose clear or opal or Heatstop | Opal * (milk glass) non transparent | Number of walls | EP10 (1.30 W/m²K) | Material | Polycarbonate (250 times more impact-resistant than glass) | 1050 x 1050 mm | 1050 | 1050 |  |  | 1.22 | Square | [9 empty] | B |  |  | For heated areas, we recommend at least a 3-walled skylight for optimal insulation. | Looking for a way to bring more natural daylight into your home or workspace? Then be sure to consider a 1050x1050 skylight from Skylux! Our skylights are available in different sizes and materials, allowing you to find the perfect match for your project. Choose from acrylic or polycarbonate, single- or multi-wall, and clear, opal or heatstop versions. In addition, our skylights are also available in both fixed and opening versions. For a complete renovation or new build, a curb is required for the correct installation of the skylight. Fortunately, you can also select the curb مباشرة on this page. Whether you are looking for a fixed or opening version, at Skylux we have everything you need to find the perfect skylight for your project. In addition, our skylights are not only a stylish addition to any room, but they also offer excellent thermal insulation and sound insulation. This ensures a more comfortable and energy-efficient home or office. Whether you are planning a renovation or building a new home, choose the reliable and high-quality skylights from Skylux. | https://skylux.eu/en/products/spherical-shaped-dome-1050-x-1050-mm?variant=49193072427341 | https://skylux.eu/cdn/shop/files/download_a7462fdf-4b5e-434c-8bd0-c9b68190d39e.jpg?v=1737483802&width=1600 | https://skylux.eu/cdn/shop/files/Skylux-lichtkoepel-105x105-cm-Lichtkoepel.webp?v=1737486631&width=1600 | https://skylux.eu/cdn/shop/files/400dc924-54f6-47a2-b966-72acdf505529.webp?v=1782971968&width=1600 | https://skylux.eu/cdn/shop/files/e2602eb5-eb77-4594-9287-8563fa6b1ab1.webp?v=1782972066&width=1600 | https://skylux.eu/cdn/shop/files/646b0795-575e-4533-8c4b-b4c41eb259f5.jpg?v=1782972129&width=1600 | //skylux.eu/cdn/shop/files/E_MH_Installation_instructions_Skylux_PMMA_domes.pdf?v=14496508717816058976 | //skylux.eu/cdn/shop/files/E_TD_Technical_File.zip?v=8884726781087894850 | <body> <p id="isPasted">Looking for a way to bring more natural daylight into your home or workspace? Then be sure to consider a 1050x1050 skylight from Skylux! Our skylights are available in different sizes and materials, allowing you to find the perfect match for your project. Choose from acrylic or polycarbonate, single- or multi-wall, and clear, opal or heatstop versions. In addition, our skylights are also available in both fixed and opening versions.</p> <p>For a complete renovation or new build, a curb is required for the correct installation of the skylight. Fortunately, you can also select the curb مباشرة on this page. Whether you are looking for a fixed or opening version, at Skylux we have everything you need to find the perfect skylight for your project.</p> <p>In addition, our skylights are not only a stylish addition to any room, but they also offer excellent thermal insulation and sound insulation. This ensures a more comfortable and energy-efficient home or office. Whether you are planning a renovation or building a new home, choose the reliable and high-quality skylights from Skylux.<br> </p> </body> | spherical-shaped-dome-1050-x-1050-mm | 8162585903381 | 49193072427341
Skylights | Skylight | Skylux | Skylux skylight 105x105 cm | Single-walled (least insulating - 5.17 W/m²K) / Polycarbonate (250 times more impact-resistant than glass) / Heat-reflective * opal & non transparent | 30771 | 5412970307716 | 682.45 | Yes | 4-7 | 7.81 | Choose clear or opal or Heatstop | Heat-reflective * opal & non transparent | Number of walls | Single-walled (least insulating - 5.17 W/m²K) | Material | Polycarbonate (250 times more impact-resistant than glass) | 1050 x 1050 mm | 1050 | 1050 |  |  | 1.22 | Square | [9 empty] | B |  |  | For heated areas, we recommend at least a 3-walled skylight for optimal insulation. | Looking for a way to bring more natural daylight into your home or workspace? Then be sure to consider a 1050x1050 skylight from Skylux! Our skylights are available in different sizes and materials, allowing you to find the perfect match for your project. Choose from acrylic or polycarbonate, single- or multi-wall, and clear, opal or heatstop versions. In addition, our skylights are also available in both fixed and opening versions. For a complete renovation or new build, a curb is required for the correct installation of the skylight. Fortunately, you can also select the curb مباشرة on this page. Whether you are looking for a fixed or opening version, at Skylux we have everything you need to find the perfect skylight for your project. In addition, our skylights are not only a stylish addition to any room, but they also offer excellent thermal insulation and sound insulation. This ensures a more comfortable and energy-efficient home or office. Whether you are planning a renovation or building a new home, choose the reliable and high-quality skylights from Skylux. | https://skylux.eu/en/products/spherical-shaped-dome-1050-x-1050-mm?variant=49193071771981 | https://skylux.eu/cdn/shop/files/download_0ae15ed5-1919-46e1-854a-a025b9f263e0.jpg?v=1737483654&width=1600 | https://skylux.eu/cdn/shop/files/Skylux-lichtkoepel-105x105-cm-Lichtkoepel.webp?v=1737486631&width=1600 | https://skylux.eu/cdn/shop/files/400dc924-54f6-47a2-b966-72acdf505529.webp?v=1782971968&width=1600 | https://skylux.eu/cdn/shop/files/e2602eb5-eb77-4594-9287-8563fa6b1ab1.webp?v=1782972066&width=1600 | https://skylux.eu/cdn/shop/files/646b0795-575e-4533-8c4b-b4c41eb259f5.jpg?v=1782972129&width=1600 | //skylux.eu/cdn/shop/files/E_MH_Installation_instructions_Skylux_PMMA_domes.pdf?v=14496508717816058976 | //skylux.eu/cdn/shop/files/E_TD_Technical_File.zip?v=8884726781087894850 | <body> <p id="isPasted">Looking for a way to bring more natural daylight into your home or workspace? Then be sure to consider a 1050x1050 skylight from Skylux! Our skylights are available in different sizes and materials, allowing you to find the perfect match for your project. Choose from acrylic or polycarbonate, single- or multi-wall, and clear, opal or heatstop versions. In addition, our skylights are also available in both fixed and opening versions.</p> <p>For a complete renovation or new build, a curb is required for the correct installation of the skylight. Fortunately, you can also select the curb مباشرة on this page. Whether you are looking for a fixed or opening version, at Skylux we have everything you need to find the perfect skylight for your project.</p> <p>In addition, our skylights are not only a stylish addition to any room, but they also offer excellent thermal insulation and sound insulation. This ensures a more comfortable and energy-efficient home or office. Whether you are planning a renovation or building a new home, choose the reliable and high-quality skylights from Skylux.<br> </p> </body> | spherical-shaped-dome-1050-x-1050-mm | 8162585903381 | 49193071771981
Skylights | Skylight | Skylux | Skylux skylight 105x105 cm | Double-walled (2.90 W/m²K) / Polycarbonate (250 times more impact-resistant than glass) / Heat-reflective * opal & non transparent | 27368 | 5412970273684 | 907.5 | Yes | 4-7 | 11.36 | Choose clear or opal or Heatstop | Heat-reflective * opal & non transparent | Number of walls | Double-walled (2.90 W/m²K) | Material | Polycarbonate (250 times more impact-resistant than glass) | 1050 x 1050 mm | 1050 | 1050 |  |  | 1.22 | Square | [9 empty] | B |  |  | For heated areas, we recommend at least a 3-walled skylight for optimal insulation. | Looking for a way to bring more natural daylight into your home or workspace? Then be sure to consider a 1050x1050 skylight from Skylux! Our skylights are available in different sizes and materials, allowing you to find the perfect match for your project. Choose from acrylic or polycarbonate, single- or multi-wall, and clear, opal or heatstop versions. In addition, our skylights are also available in both fixed and opening versions. For a complete renovation or new build, a curb is required for the correct installation of the skylight. Fortunately, you can also select the curb مباشرة on this page. Whether you are looking for a fixed or opening version, at Skylux we have everything you need to find the perfect skylight for your project. In addition, our skylights are not only a stylish addition to any room, but they also offer excellent thermal insulation and sound insulation. This ensures a more comfortable and energy-efficient home or office. Whether you are planning a renovation or building a new home, choose the reliable and high-quality skylights from Skylux. | https://skylux.eu/en/products/spherical-shaped-dome-1050-x-1050-mm?variant=49193071935821 | https://skylux.eu/cdn/shop/files/download_e696e135-5b38-4134-9199-a658f4c7bf88.jpg?v=1737483694&width=1600 | https://skylux.eu/cdn/shop/files/Skylux-lichtkoepel-105x105-cm-Lichtkoepel.webp?v=1737486631&width=1600 | https://skylux.eu/cdn/shop/files/400dc924-54f6-47a2-b966-72acdf505529.webp?v=1782971968&width=1600 | https://skylux.eu/cdn/shop/files/e2602eb5-eb77-4594-9287-8563fa6b1ab1.webp?v=1782972066&width=1600 | https://skylux.eu/cdn/shop/files/646b0795-575e-4533-8c4b-b4c41eb259f5.jpg?v=1782972129&width=1600 | //skylux.eu/cdn/shop/files/E_MH_Installation_instructions_Skylux_PMMA_domes.pdf?v=14496508717816058976 | //skylux.eu/cdn/shop/files/E_TD_Technical_File.zip?v=8884726781087894850 | <body> <p id="isPasted">Looking for a way to bring more natural daylight into your home or workspace? Then be sure to consider a 1050x1050 skylight from Skylux! Our skylights are available in different sizes and materials, allowing you to find the perfect match for your project. Choose from acrylic or polycarbonate, single- or multi-wall, and clear, opal or heatstop versions. In addition, our skylights are also available in both fixed and opening versions.</p> <p>For a complete renovation or new build, a curb is required for the correct installation of the skylight. Fortunately, you can also select the curb مباشرة on this page. Whether you are looking for a fixed or opening version, at Skylux we have everything you need to find the perfect skylight for your project.</p> <p>In addition, our skylights are not only a stylish addition to any room, but they also offer excellent thermal insulation and sound insulation. This ensures a more comfortable and energy-efficient home or office. Whether you are planning a renovation or building a new home, choose the reliable and high-quality skylights from Skylux.<br> </p> </body> | spherical-shaped-dome-1050-x-1050-mm | 8162585903381 | 49193071935821
Skylights | Skylight | Skylux | Skylux skylight 105x105 cm | Triple-walled (1.70 W/m²K) Heated space? Choose this version or higher! / Polycarbonate (250 times more impact-resistant than glass) / Heat-reflective * opal & non transparent | 29283 | 5412970292838 | 1132.6 | Yes | 4-7 | 14.82 | Choose clear or opal or Heatstop | Heat-reflective * opal & non transparent | Number of walls | Triple-walled (1.70 W/m²K) Heated space? Choose this version or higher! | Material | Polycarbonate (250 times more impact-resistant than glass) | 1050 x 1050 mm | 1050 | 1050 |  |  | 1.22 | Square | [9 empty] | B |  |  | For heated areas, we recommend at least a 3-walled skylight for optimal insulation. | Looking for a way to bring more natural daylight into your home or workspace? Then be sure to consider a 1050x1050 skylight from Skylux! Our skylights are available in different sizes and materials, allowing you to find the perfect match for your project. Choose from acrylic or polycarbonate, single- or multi-wall, and clear, opal or heatstop versions. In addition, our skylights are also available in both fixed and opening versions. For a complete renovation or new build, a curb is required for the correct installation of the skylight. Fortunately, you can also select the curb مباشرة on this page. Whether you are looking for a fixed or opening version, at Skylux we have everything you need to find the perfect skylight for your project. In addition, our skylights are not only a stylish addition to any room, but they also offer excellent thermal insulation and sound insulation. This ensures a more comfortable and energy-efficient home or office. Whether you are planning a renovation or building a new home, choose the reliable and high-quality skylights from Skylux. | https://skylux.eu/en/products/spherical-shaped-dome-1050-x-1050-mm?variant=49193072099661 | https://skylux.eu/cdn/shop/files/download_15e81467-0b1b-43ea-9721-de0755e6a8bd.jpg?v=1737483732&width=1600 | https://skylux.eu/cdn/shop/files/Skylux-lichtkoepel-105x105-cm-Lichtkoepel.webp?v=1737486631&width=1600 | https://skylux.eu/cdn/shop/files/400dc924-54f6-47a2-b966-72acdf505529.webp?v=1782971968&width=1600 | https://skylux.eu/cdn/shop/files/e2602eb5-eb77-4594-9287-8563fa6b1ab1.webp?v=1782972066&width=1600 | https://skylux.eu/cdn/shop/files/646b0795-575e-4533-8c4b-b4c41eb259f5.jpg?v=1782972129&width=1600 | //skylux.eu/cdn/shop/files/E_MH_Installation_instructions_Skylux_PMMA_domes.pdf?v=14496508717816058976 | //skylux.eu/cdn/shop/files/E_TD_Technical_File.zip?v=8884726781087894850 | <body> <p id="isPasted">Looking for a way to bring more natural daylight into your home or workspace? Then be sure to consider a 1050x1050 skylight from Skylux! Our skylights are available in different sizes and materials, allowing you to find the perfect match for your project. Choose from acrylic or polycarbonate, single- or multi-wall, and clear, opal or heatstop versions. In addition, our skylights are also available in both fixed and opening versions.</p> <p>For a complete renovation or new build, a curb is required for the correct installation of the skylight. Fortunately, you can also select the curb مباشرة on this page. Whether you are looking for a fixed or opening version, at Skylux we have everything you need to find the perfect skylight for your project.</p> <p>In addition, our skylights are not only a stylish addition to any room, but they also offer excellent thermal insulation and sound insulation. This ensures a more comfortable and energy-efficient home or office. Whether you are planning a renovation or building a new home, choose the reliable and high-quality skylights from Skylux.<br> </p> </body> | spherical-shaped-dome-1050-x-1050-mm | 8162585903381 | 49193072099661
Skylights | Skylight | Skylux | Skylux skylight 105x105 cm | Four-walled (1.28 W/m²K) / Polycarbonate (250 times more impact-resistant than glass) / Heat-reflective * opal & non transparent | 66308 | 5412970663089 | 1357.65 | Yes | 4-7 | 19.08 | Choose clear or opal or Heatstop | Heat-reflective * opal & non transparent | Number of walls | Four-walled (1.28 W/m²K) | Material | Polycarbonate (250 times more impact-resistant than glass) | 1050 x 1050 mm | 1050 | 1050 |  |  | 1.22 | Square | [9 empty] | B |  |  | For heated areas, we recommend at least a 3-walled skylight for optimal insulation. | Looking for a way to bring more natural daylight into your home or workspace? Then be sure to consider a 1050x1050 skylight from Skylux! Our skylights are available in different sizes and materials, allowing you to find the perfect match for your project. Choose from acrylic or polycarbonate, single- or multi-wall, and clear, opal or heatstop versions. In addition, our skylights are also available in both fixed and opening versions. For a complete renovation or new build, a curb is required for the correct installation of the skylight. Fortunately, you can also select the curb مباشرة on this page. Whether you are looking for a fixed or opening version, at Skylux we have everything you need to find the perfect skylight for your project. In addition, our skylights are not only a stylish addition to any room, but they also offer excellent thermal insulation and sound insulation. This ensures a more comfortable and energy-efficient home or office. Whether you are planning a renovation or building a new home, choose the reliable and high-quality skylights from Skylux. | https://skylux.eu/en/products/spherical-shaped-dome-1050-x-1050-mm?variant=49193072296269 | https://skylux.eu/cdn/shop/files/download_ab7b4f2d-0b44-42f9-99c4-0fa7733a0c6a.jpg?v=1737483770&width=1600 | https://skylux.eu/cdn/shop/files/Skylux-lichtkoepel-105x105-cm-Lichtkoepel.webp?v=1737486631&width=1600 | https://skylux.eu/cdn/shop/files/400dc924-54f6-47a2-b966-72acdf505529.webp?v=1782971968&width=1600 | https://skylux.eu/cdn/shop/files/e2602eb5-eb77-4594-9287-8563fa6b1ab1.webp?v=1782972066&width=1600 | https://skylux.eu/cdn/shop/files/646b0795-575e-4533-8c4b-b4c41eb259f5.jpg?v=1782972129&width=1600 | //skylux.eu/cdn/shop/files/E_MH_Installation_instructions_Skylux_PMMA_domes.pdf?v=14496508717816058976 | //skylux.eu/cdn/shop/files/E_TD_Technical_File.zip?v=8884726781087894850 | <body> <p id="isPasted">Looking for a way to bring more natural daylight into your home or workspace? Then be sure to consider a 1050x1050 skylight from Skylux! Our skylights are available in different sizes and materials, allowing you to find the perfect match for your project. Choose from acrylic or polycarbonate, single- or multi-wall, and clear, opal or heatstop versions. In addition, our skylights are also available in both fixed and opening versions.</p> <p>For a complete renovation or new build, a curb is required for the correct installation of the skylight. Fortunately, you can also select the curb مباشرة on this page. Whether you are looking for a fixed or opening version, at Skylux we have everything you need to find the perfect skylight for your project.</p> <p>In addition, our skylights are not only a stylish addition to any room, but they also offer excellent thermal insulation and sound insulation. This ensures a more comfortable and energy-efficient home or office. Whether you are planning a renovation or building a new home, choose the reliable and high-quality skylights from Skylux.<br> </p> </body> | spherical-shaped-dome-1050-x-1050-mm | 8162585903381 | 49193072296269
Skylights | Skylight | Skylux | Skylux skylight 105x165 cm | Single-walled (least insulating - 5.17 W/m²K) / Acrylic (10 times more impact-resistant than glass) / Clear * just like glass | 24865 | 5412970248651 | 598.95 | Yes | 35-45 | 11.79 | Choose clear or opal or Heatstop | Clear * just like glass | Number of walls | Single-walled (least insulating - 5.17 W/m²K) | Material | Acrylic (10 times more impact-resistant than glass) | 1050 x 1650 mm | 1650 | 1050 |  |  | 1.84 | Rectangular | [9 empty] | D |  |  | For heated areas, we recommend at least a 3-walled skylight for optimal insulation. | Looking for a way to bring more natural light into your home or workspace? Then be sure to consider a 1050x1650 skylight from Skylux! Our skylights are available in different sizes and materials, allowing you to find the perfect match for your project. Choose from acrylic or polycarbonate, single- or multi-wall, and clear, opal or heatstop versions. In addition, our skylights are also available in both fixed and opening versions. For a total renovation or new build, a curb is required for the correct installation of the skylight. Fortunately, you can also select the curb directly on this page. Whether you are looking for a fixed or opening version, at Skylux we have everything you need to find the perfect skylight for your project. In addition, our skylights are not only a stylish addition to any space, but also offer excellent thermal and sound insulation. This ensures a more comfortable and more energy-efficient home or office. Whether you are planning a renovation or building a new home, choose the reliable and high-quality skylights from Skylux. | https://skylux.eu/en/products/spherical-shaped-dome-1050-x-1650-mm?variant=49193072886093 | https://skylux.eu/cdn/shop/files/download_fd174311-974b-4066-ad40-2b6b9e9fb96d.jpg?v=1737483483&width=1600 | https://skylux.eu/cdn/shop/files/Skylux-lichtkoepel-105x165-cm-Lichtkoepel.jpg?v=1737486624&width=1600 | https://skylux.eu/cdn/shop/files/400dc924-54f6-47a2-b966-72acdf505529.webp?v=1782971968&width=1600 | https://skylux.eu/cdn/shop/files/e2602eb5-eb77-4594-9287-8563fa6b1ab1.webp?v=1782972066&width=1600 | https://skylux.eu/cdn/shop/files/646b0795-575e-4533-8c4b-b4c41eb259f5.jpg?v=1782972129&width=1600 | //skylux.eu/cdn/shop/files/E_MH_Installation_instructions_Skylux_PMMA_domes.pdf?v=14496508717816058976 | //skylux.eu/cdn/shop/files/E_TD_Technical_File.zip?v=8884726781087894850 | <body> <p id="isPasted">Looking for a way to bring more natural light into your home or workspace? Then be sure to consider a 1050x1650 skylight from Skylux! Our skylights are available in different sizes and materials, allowing you to find the perfect match for your project. Choose from acrylic or polycarbonate, single- or multi-wall, and clear, opal or heatstop versions. In addition, our skylights are also available in both fixed and opening versions.</p> <p>For a total renovation or new build, a curb is required for the correct installation of the skylight. Fortunately, you can also select the curb directly on this page. Whether you are looking for a fixed or opening version, at Skylux we have everything you need to find the perfect skylight for your project.</p> <p>In addition, our skylights are not only a stylish addition to any space, but also offer excellent thermal and sound insulation. This ensures a more comfortable and more energy-efficient home or office. Whether you are planning a renovation or building a new home, choose the reliable and high-quality skylights from Skylux.<br> </p> </body> | spherical-shaped-dome-1050-x-1650-mm | 8162585805077 | 49193072886093
Skylights | Skylight | Skylux | Skylux skylight 105x165 cm | Single-walled (least insulating - 5.17 W/m²K) / Polycarbonate (250 times more impact-resistant than glass) / Clear * just like glass | 25296 | 5412970252962 | 816.75 | Yes | 35-45 | 11.11 | Choose clear or opal or Heatstop | Clear * just like glass | Number of walls | Single-walled (least insulating - 5.17 W/m²K) | Material | Polycarbonate (250 times more impact-resistant than glass) | 1050 x 1650 mm | 1650 | 1050 |  |  | 1.84 | Rectangular | [9 empty] | D |  |  | For heated areas, we recommend at least a 3-walled skylight for optimal insulation. | Looking for a way to bring more natural light into your home or workspace? Then be sure to consider a 1050x1650 skylight from Skylux! Our skylights are available in different sizes and materials, allowing you to find the perfect match for your project. Choose from acrylic or polycarbonate, single- or multi-wall, and clear, opal or heatstop versions. In addition, our skylights are also available in both fixed and opening versions. For a total renovation or new build, a curb is required for the correct installation of the skylight. Fortunately, you can also select the curb directly on this page. Whether you are looking for a fixed or opening version, at Skylux we have everything you need to find the perfect skylight for your project. In addition, our skylights are not only a stylish addition to any space, but also offer excellent thermal and sound insulation. This ensures a more comfortable and more energy-efficient home or office. Whether you are planning a renovation or building a new home, choose the reliable and high-quality skylights from Skylux. | https://skylux.eu/en/products/spherical-shaped-dome-1050-x-1650-mm?variant=49193072951629 | https://skylux.eu/cdn/shop/files/download_ebbb3450-d550-4481-9c88-11a17a7bc36f.jpg?v=1737483498&width=1600 | https://skylux.eu/cdn/shop/files/Skylux-lichtkoepel-105x165-cm-Lichtkoepel.jpg?v=1737486624&width=1600 | https://skylux.eu/cdn/shop/files/400dc924-54f6-47a2-b966-72acdf505529.webp?v=1782971968&width=1600 | https://skylux.eu/cdn/shop/files/e2602eb5-eb77-4594-9287-8563fa6b1ab1.webp?v=1782972066&width=1600 | https://skylux.eu/cdn/shop/files/646b0795-575e-4533-8c4b-b4c41eb259f5.jpg?v=1782972129&width=1600 | //skylux.eu/cdn/shop/files/E_MH_Installation_instructions_Skylux_PMMA_domes.pdf?v=14496508717816058976 | //skylux.eu/cdn/shop/files/E_TD_Technical_File.zip?v=8884726781087894850 | <body> <p id="isPasted">Looking for a way to bring more natural light into your home or workspace? Then be sure to consider a 1050x1650 skylight from Skylux! Our skylights are available in different sizes and materials, allowing you to find the perfect match for your project. Choose from acrylic or polycarbonate, single- or multi-wall, and clear, opal or heatstop versions. In addition, our skylights are also available in both fixed and opening versions.</p> <p>For a total renovation or new build, a curb is required for the correct installation of the skylight. Fortunately, you can also select the curb directly on this page. Whether you are looking for a fixed or opening version, at Skylux we have everything you need to find the perfect skylight for your project.</p> <p>In addition, our skylights are not only a stylish addition to any space, but also offer excellent thermal and sound insulation. This ensures a more comfortable and more energy-efficient home or office. Whether you are planning a renovation or building a new home, choose the reliable and high-quality skylights from Skylux.<br> </p> </body> | spherical-shaped-dome-1050-x-1650-mm | 8162585805077 | 49193072951629
Skylights | Skylight | Skylux | Skylux skylight 105x165 cm | Double-walled (2.90 W/m²K) / Acrylic (10 times more impact-resistant than glass) / Clear * just like glass | 21106 | 5412970211068 | 1092.65 | Yes | 35-45 | 14.1 | Choose clear or opal or Heatstop | Clear * just like glass | Number of walls | Double-walled (2.90 W/m²K) | Material | Acrylic (10 times more impact-resistant than glass) | 1050 x 1650 mm | 1650 | 1050 |  |  | 1.84 | Rectangular | [9 empty] | D |  |  | For heated areas, we recommend at least a 3-walled skylight for optimal insulation. | Looking for a way to bring more natural light into your home or workspace? Then be sure to consider a 1050x1650 skylight from Skylux! Our skylights are available in different sizes and materials, allowing you to find the perfect match for your project. Choose from acrylic or polycarbonate, single- or multi-wall, and clear, opal or heatstop versions. In addition, our skylights are also available in both fixed and opening versions. For a total renovation or new build, a curb is required for the correct installation of the skylight. Fortunately, you can also select the curb directly on this page. Whether you are looking for a fixed or opening version, at Skylux we have everything you need to find the perfect skylight for your project. In addition, our skylights are not only a stylish addition to any space, but also offer excellent thermal and sound insulation. This ensures a more comfortable and more energy-efficient home or office. Whether you are planning a renovation or building a new home, choose the reliable and high-quality skylights from Skylux. | https://skylux.eu/en/products/spherical-shaped-dome-1050-x-1650-mm?variant=49193073017165 | https://skylux.eu/cdn/shop/files/download_0e651923-059b-4218-aa85-2ff66c1c8a8e.jpg?v=1737483513&width=1600 | https://skylux.eu/cdn/shop/files/Skylux-lichtkoepel-105x165-cm-Lichtkoepel.jpg?v=1737486624&width=1600 | https://skylux.eu/cdn/shop/files/400dc924-54f6-47a2-b966-72acdf505529.webp?v=1782971968&width=1600 | https://skylux.eu/cdn/shop/files/e2602eb5-eb77-4594-9287-8563fa6b1ab1.webp?v=1782972066&width=1600 | https://skylux.eu/cdn/shop/files/646b0795-575e-4533-8c4b-b4c41eb259f5.jpg?v=1782972129&width=1600 | //skylux.eu/cdn/shop/files/E_MH_Installation_instructions_Skylux_PMMA_domes.pdf?v=14496508717816058976 | //skylux.eu/cdn/shop/files/E_TD_Technical_File.zip?v=8884726781087894850 | <body> <p id="isPasted">Looking for a way to bring more natural light into your home or workspace? Then be sure to consider a 1050x1650 skylight from Skylux! Our skylights are available in different sizes and materials, allowing you to find the perfect match for your project. Choose from acrylic or polycarbonate, single- or multi-wall, and clear, opal or heatstop versions. In addition, our skylights are also available in both fixed and opening versions.</p> <p>For a total renovation or new build, a curb is required for the correct installation of the skylight. Fortunately, you can also select the curb directly on this page. Whether you are looking for a fixed or opening version, at Skylux we have everything you need to find the perfect skylight for your project.</p> <p>In addition, our skylights are not only a stylish addition to any space, but also offer excellent thermal and sound insulation. This ensures a more comfortable and more energy-efficient home or office. Whether you are planning a renovation or building a new home, choose the reliable and high-quality skylights from Skylux.<br> </p> </body> | spherical-shaped-dome-1050-x-1650-mm | 8162585805077 | 49193073017165
Skylights | Skylight | Skylux | Skylux skylight 105x165 cm | Double-walled (2.90 W/m²K) / Polycarbonate (250 times more impact-resistant than glass) / Clear * just like glass | 22143 | 5412970221432 | 1310.45 | Yes | 35-45 | 18.98 | Choose clear or opal or Heatstop | Clear * just like glass | Number of walls | Double-walled (2.90 W/m²K) | Material | Polycarbonate (250 times more impact-resistant than glass) | 1050 x 1650 mm | 1650 | 1050 |  |  | 1.84 | Rectangular | [9 empty] | D |  |  | For heated areas, we recommend at least a 3-walled skylight for optimal insulation. | Looking for a way to bring more natural light into your home or workspace? Then be sure to consider a 1050x1650 skylight from Skylux! Our skylights are available in different sizes and materials, allowing you to find the perfect match for your project. Choose from acrylic or polycarbonate, single- or multi-wall, and clear, opal or heatstop versions. In addition, our skylights are also available in both fixed and opening versions. For a total renovation or new build, a curb is required for the correct installation of the skylight. Fortunately, you can also select the curb directly on this page. Whether you are looking for a fixed or opening version, at Skylux we have everything you need to find the perfect skylight for your project. In addition, our skylights are not only a stylish addition to any space, but also offer excellent thermal and sound insulation. This ensures a more comfortable and more energy-efficient home or office. Whether you are planning a renovation or building a new home, choose the reliable and high-quality skylights from Skylux. | https://skylux.eu/en/products/spherical-shaped-dome-1050-x-1650-mm?variant=49193073082701 | https://skylux.eu/cdn/shop/files/download_c005e037-b46e-47f9-bb32-52797b6b5735.jpg?v=1737483528&width=1600 | https://skylux.eu/cdn/shop/files/Skylux-lichtkoepel-105x165-cm-Lichtkoepel.jpg?v=1737486624&width=1600 | https://skylux.eu/cdn/shop/files/400dc924-54f6-47a2-b966-72acdf505529.webp?v=1782971968&width=1600 | https://skylux.eu/cdn/shop/files/e2602eb5-eb77-4594-9287-8563fa6b1ab1.webp?v=1782972066&width=1600 | https://skylux.eu/cdn/shop/files/646b0795-575e-4533-8c4b-b4c41eb259f5.jpg?v=1782972129&width=1600 | //skylux.eu/cdn/shop/files/E_MH_Installation_instructions_Skylux_PMMA_domes.pdf?v=14496508717816058976 | //skylux.eu/cdn/shop/files/E_TD_Technical_File.zip?v=8884726781087894850 | <body> <p id="isPasted">Looking for a way to bring more natural light into your home or workspace? Then be sure to consider a 1050x1650 skylight from Skylux! Our skylights are available in different sizes and materials, allowing you to find the perfect match for your project. Choose from acrylic or polycarbonate, single- or multi-wall, and clear, opal or heatstop versions. In addition, our skylights are also available in both fixed and opening versions.</p> <p>For a total renovation or new build, a curb is required for the correct installation of the skylight. Fortunately, you can also select the curb directly on this page. Whether you are looking for a fixed or opening version, at Skylux we have everything you need to find the perfect skylight for your project.</p> <p>In addition, our skylights are not only a stylish addition to any space, but also offer excellent thermal and sound insulation. This ensures a more comfortable and more energy-efficient home or office. Whether you are planning a renovation or building a new home, choose the reliable and high-quality skylights from Skylux.<br> </p> </body> | spherical-shaped-dome-1050-x-1650-mm | 8162585805077 | 49193073082701
Skylights | Skylight | Skylux | Skylux skylight 105x165 cm | Triple-walled (1.70 W/m²K) Heated space? Choose this version or higher! / Acrylic (10 times more impact-resistant than glass) / Clear * just like glass | 25550 | 5412970255505 | 1586.35 | Yes | 35-45 | 14.1 | Choose clear or opal or Heatstop | Clear * just like glass | Number of walls | Triple-walled (1.70 W/m²K) Heated space? Choose this version or higher! | Material | Acrylic (10 times more impact-resistant than glass) | 1050 x 1650 mm | 1650 | 1050 |  |  | 1.84 | Rectangular | [9 empty] | D |  |  | For heated areas, we recommend at least a 3-walled skylight for optimal insulation. | Looking for a way to bring more natural light into your home or workspace? Then be sure to consider a 1050x1650 skylight from Skylux! Our skylights are available in different sizes and materials, allowing you to find the perfect match for your project. Choose from acrylic or polycarbonate, single- or multi-wall, and clear, opal or heatstop versions. In addition, our skylights are also available in both fixed and opening versions. For a total renovation or new build, a curb is required for the correct installation of the skylight. Fortunately, you can also select the curb directly on this page. Whether you are looking for a fixed or opening version, at Skylux we have everything you need to find the perfect skylight for your project. In addition, our skylights are not only a stylish addition to any space, but also offer excellent thermal and sound insulation. This ensures a more comfortable and more energy-efficient home or office. Whether you are planning a renovation or building a new home, choose the reliable and high-quality skylights from Skylux. | https://skylux.eu/en/products/spherical-shaped-dome-1050-x-1650-mm?variant=49193073279309 | https://skylux.eu/cdn/shop/files/download_182724ce-88d9-4179-9413-7e68861ae44b.jpg?v=1737483551&width=1600 | https://skylux.eu/cdn/shop/files/Skylux-lichtkoepel-105x165-cm-Lichtkoepel.jpg?v=1737486624&width=1600 | https://skylux.eu/cdn/shop/files/400dc924-54f6-47a2-b966-72acdf505529.webp?v=1782971968&width=1600 | https://skylux.eu/cdn/shop/files/e2602eb5-eb77-4594-9287-8563fa6b1ab1.webp?v=1782972066&width=1600 | https://skylux.eu/cdn/shop/files/646b0795-575e-4533-8c4b-b4c41eb259f5.jpg?v=1782972129&width=1600 | //skylux.eu/cdn/shop/files/E_MH_Installation_instructions_Skylux_PMMA_domes.pdf?v=14496508717816058976 | //skylux.eu/cdn/shop/files/E_TD_Technical_File.zip?v=8884726781087894850 | <body> <p id="isPasted">Looking for a way to bring more natural light into your home or workspace? Then be sure to consider a 1050x1650 skylight from Skylux! Our skylights are available in different sizes and materials, allowing you to find the perfect match for your project. Choose from acrylic or polycarbonate, single- or multi-wall, and clear, opal or heatstop versions. In addition, our skylights are also available in both fixed and opening versions.</p> <p>For a total renovation or new build, a curb is required for the correct installation of the skylight. Fortunately, you can also select the curb directly on this page. Whether you are looking for a fixed or opening version, at Skylux we have everything you need to find the perfect skylight for your project.</p> <p>In addition, our skylights are not only a stylish addition to any space, but also offer excellent thermal and sound insulation. This ensures a more comfortable and more energy-efficient home or office. Whether you are planning a renovation or building a new home, choose the reliable and high-quality skylights from Skylux.<br> </p> </body> | spherical-shaped-dome-1050-x-1650-mm | 8162585805077 | 49193073279309
Skylights | Skylight | Skylux | Skylux skylight 105x165 cm | Triple-walled (1.70 W/m²K) Heated space? Choose this version or higher! / Polycarbonate (250 times more impact-resistant than glass) / Clear * just like glass | 35448 | 5412970354482 | 1804.15 | Yes | 35-45 | 24.63 | Choose clear or opal or Heatstop | Clear * just like glass | Number of walls | Triple-walled (1.70 W/m²K) Heated space? Choose this version or higher! | Material | Polycarbonate (250 times more impact-resistant than glass) | 1050 x 1650 mm | 1650 | 1050 |  |  | 1.84 | Rectangular | [9 empty] | D |  |  | For heated areas, we recommend at least a 3-walled skylight for optimal insulation. | Looking for a way to bring more natural light into your home or workspace? Then be sure to consider a 1050x1650 skylight from Skylux! Our skylights are available in different sizes and materials, allowing you to find the perfect match for your project. Choose from acrylic or polycarbonate, single- or multi-wall, and clear, opal or heatstop versions. In addition, our skylights are also available in both fixed and opening versions. For a total renovation or new build, a curb is required for the correct installation of the skylight. Fortunately, you can also select the curb directly on this page. Whether you are looking for a fixed or opening version, at Skylux we have everything you need to find the perfect skylight for your project. In addition, our skylights are not only a stylish addition to any space, but also offer excellent thermal and sound insulation. This ensures a more comfortable and more energy-efficient home or office. Whether you are planning a renovation or building a new home, choose the reliable and high-quality skylights from Skylux. | https://skylux.eu/en/products/spherical-shaped-dome-1050-x-1650-mm?variant=49193073377613 | https://skylux.eu/cdn/shop/files/download_e167b604-9678-409d-bb96-84382c895538.jpg?v=1737483566&width=1600 | https://skylux.eu/cdn/shop/files/Skylux-lichtkoepel-105x165-cm-Lichtkoepel.jpg?v=1737486624&width=1600 | https://skylux.eu/cdn/shop/files/400dc924-54f6-47a2-b966-72acdf505529.webp?v=1782971968&width=1600 | https://skylux.eu/cdn/shop/files/e2602eb5-eb77-4594-9287-8563fa6b1ab1.webp?v=1782972066&width=1600 | https://skylux.eu/cdn/shop/files/646b0795-575e-4533-8c4b-b4c41eb259f5.jpg?v=1782972129&width=1600 | //skylux.eu/cdn/shop/files/E_MH_Installation_instructions_Skylux_PMMA_domes.pdf?v=14496508717816058976 | //skylux.eu/cdn/shop/files/E_TD_Technical_File.zip?v=8884726781087894850 | <body> <p id="isPasted">Looking for a way to bring more natural light into your home or workspace? Then be sure to consider a 1050x1650 skylight from Skylux! Our skylights are available in different sizes and materials, allowing you to find the perfect match for your project. Choose from acrylic or polycarbonate, single- or multi-wall, and clear, opal or heatstop versions. In addition, our skylights are also available in both fixed and opening versions.</p> <p>For a total renovation or new build, a curb is required for the correct installation of the skylight. Fortunately, you can also select the curb directly on this page. Whether you are looking for a fixed or opening version, at Skylux we have everything you need to find the perfect skylight for your project.</p> <p>In addition, our skylights are not only a stylish addition to any space, but also offer excellent thermal and sound insulation. This ensures a more comfortable and more energy-efficient home or office. Whether you are planning a renovation or building a new home, choose the reliable and high-quality skylights from Skylux.<br> </p> </body> | spherical-shaped-dome-1050-x-1650-mm | 8162585805077 | 49193073377613
Skylights | Skylight | Skylux | Skylux skylight 105x165 cm | Four-walled (1.28 W/m²K) / Acrylic (10 times more impact-resistant than glass) / Clear * just like glass | 80468 | 5412970804680 | 2080 | Yes | 35-45 | 35.39 | Choose clear or opal or Heatstop | Clear * just like glass | Number of walls | Four-walled (1.28 W/m²K) | Material | Acrylic (10 times more impact-resistant than glass) | 1050 x 1650 mm | 1650 | 1050 |  |  | 1.84 | Rectangular | [9 empty] | D |  |  | For heated areas, we recommend at least a 3-walled skylight for optimal insulation. | Looking for a way to bring more natural light into your home or workspace? Then be sure to consider a 1050x1650 skylight from Skylux! Our skylights are available in different sizes and materials, allowing you to find the perfect match for your project. Choose from acrylic or polycarbonate, single- or multi-wall, and clear, opal or heatstop versions. In addition, our skylights are also available in both fixed and opening versions. For a total renovation or new build, a curb is required for the correct installation of the skylight. Fortunately, you can also select the curb directly on this page. Whether you are looking for a fixed or opening version, at Skylux we have everything you need to find the perfect skylight for your project. In addition, our skylights are not only a stylish addition to any space, but also offer excellent thermal and sound insulation. This ensures a more comfortable and more energy-efficient home or office. Whether you are planning a renovation or building a new home, choose the reliable and high-quality skylights from Skylux. | https://skylux.eu/en/products/spherical-shaped-dome-1050-x-1650-mm?variant=49193073475917 | https://skylux.eu/cdn/shop/files/download_aa96b410-b69c-46e1-916a-b2b4be25d2c8.jpg?v=1737483590&width=1600 | https://skylux.eu/cdn/shop/files/Skylux-lichtkoepel-105x165-cm-Lichtkoepel.jpg?v=1737486624&width=1600 | https://skylux.eu/cdn/shop/files/400dc924-54f6-47a2-b966-72acdf505529.webp?v=1782971968&width=1600 | https://skylux.eu/cdn/shop/files/e2602eb5-eb77-4594-9287-8563fa6b1ab1.webp?v=1782972066&width=1600 | https://skylux.eu/cdn/shop/files/646b0795-575e-4533-8c4b-b4c41eb259f5.jpg?v=1782972129&width=1600 | //skylux.eu/cdn/shop/files/E_MH_Installation_instructions_Skylux_PMMA_domes.pdf?v=14496508717816058976 | //skylux.eu/cdn/shop/files/E_TD_Technical_File.zip?v=8884726781087894850 | <body> <p id="isPasted">Looking for a way to bring more natural light into your home or workspace? Then be sure to consider a 1050x1650 skylight from Skylux! Our skylights are available in different sizes and materials, allowing you to find the perfect match for your project. Choose from acrylic or polycarbonate, single- or multi-wall, and clear, opal or heatstop versions. In addition, our skylights are also available in both fixed and opening versions.</p> <p>For a total renovation or new build, a curb is required for the correct installation of the skylight. Fortunately, you can also select the curb directly on this page. Whether you are looking for a fixed or opening version, at Skylux we have everything you need to find the perfect skylight for your project.</p> <p>In addition, our skylights are not only a stylish addition to any space, but also offer excellent thermal and sound insulation. This ensures a more comfortable and more energy-efficient home or office. Whether you are planning a renovation or building a new home, choose the reliable and high-quality skylights from Skylux.<br> </p> </body> | spherical-shaped-dome-1050-x-1650-mm | 8162585805077 | 49193073475917
Skylights | Skylight | Skylux | Skylux skylight 105x165 cm | Four-walled (1.28 W/m²K) / Polycarbonate (250 times more impact-resistant than glass) / Clear * just like glass | 72959 | 5412970729594 | 2297.8 | Yes | 35-45 | 33.56 | Choose clear or opal or Heatstop | Clear * just like glass | Number of walls | Four-walled (1.28 W/m²K) | Material | Polycarbonate (250 times more impact-resistant than glass) | 1050 x 1650 mm | 1650 | 1050 |  |  | 1.84 | Rectangular | [9 empty] | D |  |  | For heated areas, we recommend at least a 3-walled skylight for optimal insulation. | Looking for a way to bring more natural light into your home or workspace? Then be sure to consider a 1050x1650 skylight from Skylux! Our skylights are available in different sizes and materials, allowing you to find the perfect match for your project. Choose from acrylic or polycarbonate, single- or multi-wall, and clear, opal or heatstop versions. In addition, our skylights are also available in both fixed and opening versions. For a total renovation or new build, a curb is required for the correct installation of the skylight. Fortunately, you can also select the curb directly on this page. Whether you are looking for a fixed or opening version, at Skylux we have everything you need to find the perfect skylight for your project. In addition, our skylights are not only a stylish addition to any space, but also offer excellent thermal and sound insulation. This ensures a more comfortable and more energy-efficient home or office. Whether you are planning a renovation or building a new home, choose the reliable and high-quality skylights from Skylux. | https://skylux.eu/en/products/spherical-shaped-dome-1050-x-1650-mm?variant=49193073541453 | https://skylux.eu/cdn/shop/files/download_c027e2e9-6cb8-4c52-8ae1-dd37f834b8f9.jpg?v=1737483605&width=1600 | https://skylux.eu/cdn/shop/files/Skylux-lichtkoepel-105x165-cm-Lichtkoepel.jpg?v=1737486624&width=1600 | https://skylux.eu/cdn/shop/files/400dc924-54f6-47a2-b966-72acdf505529.webp?v=1782971968&width=1600 | https://skylux.eu/cdn/shop/files/e2602eb5-eb77-4594-9287-8563fa6b1ab1.webp?v=1782972066&width=1600 | https://skylux.eu/cdn/shop/files/646b0795-575e-4533-8c4b-b4c41eb259f5.jpg?v=1782972129&width=1600 | //skylux.eu/cdn/shop/files/E_MH_Installation_instructions_Skylux_PMMA_domes.pdf?v=14496508717816058976 | //skylux.eu/cdn/shop/files/E_TD_Technical_File.zip?v=8884726781087894850 | <body> <p id="isPasted">Looking for a way to bring more natural light into your home or workspace? Then be sure to consider a 1050x1650 skylight from Skylux! Our skylights are available in different sizes and materials, allowing you to find the perfect match for your project. Choose from acrylic or polycarbonate, single- or multi-wall, and clear, opal or heatstop versions. In addition, our skylights are also available in both fixed and opening versions.</p> <p>For a total renovation or new build, a curb is required for the correct installation of the skylight. Fortunately, you can also select the curb directly on this page. Whether you are looking for a fixed or opening version, at Skylux we have everything you need to find the perfect skylight for your project.</p> <p>In addition, our skylights are not only a stylish addition to any space, but also offer excellent thermal and sound insulation. This ensures a more comfortable and more energy-efficient home or office. Whether you are planning a renovation or building a new home, choose the reliable and high-quality skylights from Skylux.<br> </p> </body> | spherical-shaped-dome-1050-x-1650-mm | 8162585805077 | 49193073541453
Skylights | Skylight | Skylux | Skylux skylight 105x165 cm | Single-walled (least insulating - 5.17 W/m²K) / Acrylic (10 times more impact-resistant than glass) / Opal * (milk glass) non transparent | 21781 | 5412970217817 | 598.95 | Yes | 35-45 | 11.79 | Choose clear or opal or Heatstop | Opal * (milk glass) non transparent | Number of walls | Single-walled (least insulating - 5.17 W/m²K) | Material | Acrylic (10 times more impact-resistant than glass) | 1050 x 1650 mm | 1650 | 1050 |  |  | 1.84 | Rectangular | [9 empty] | D |  |  | For heated areas, we recommend at least a 3-walled skylight for optimal insulation. | Looking for a way to bring more natural light into your home or workspace? Then be sure to consider a 1050x1650 skylight from Skylux! Our skylights are available in different sizes and materials, allowing you to find the perfect match for your project. Choose from acrylic or polycarbonate, single- or multi-wall, and clear, opal or heatstop versions. In addition, our skylights are also available in both fixed and opening versions. For a total renovation or new build, a curb is required for the correct installation of the skylight. Fortunately, you can also select the curb directly on this page. Whether you are looking for a fixed or opening version, at Skylux we have everything you need to find the perfect skylight for your project. In addition, our skylights are not only a stylish addition to any space, but also offer excellent thermal and sound insulation. This ensures a more comfortable and more energy-efficient home or office. Whether you are planning a renovation or building a new home, choose the reliable and high-quality skylights from Skylux. | https://skylux.eu/en/products/spherical-shaped-dome-1050-x-1650-mm?variant=49193072918861 | https://skylux.eu/cdn/shop/files/download_c530fb3e-c311-4434-8b10-c954a3655e19.jpg?v=1737483490&width=1600 | https://skylux.eu/cdn/shop/files/Skylux-lichtkoepel-105x165-cm-Lichtkoepel.jpg?v=1737486624&width=1600 | https://skylux.eu/cdn/shop/files/400dc924-54f6-47a2-b966-72acdf505529.webp?v=1782971968&width=1600 | https://skylux.eu/cdn/shop/files/e2602eb5-eb77-4594-9287-8563fa6b1ab1.webp?v=1782972066&width=1600 | https://skylux.eu/cdn/shop/files/646b0795-575e-4533-8c4b-b4c41eb259f5.jpg?v=1782972129&width=1600 | //skylux.eu/cdn/shop/files/E_MH_Installation_instructions_Skylux_PMMA_domes.pdf?v=14496508717816058976 | //skylux.eu/cdn/shop/files/E_TD_Technical_File.zip?v=8884726781087894850 | <body> <p id="isPasted">Looking for a way to bring more natural light into your home or workspace? Then be sure to consider a 1050x1650 skylight from Skylux! Our skylights are available in different sizes and materials, allowing you to find the perfect match for your project. Choose from acrylic or polycarbonate, single- or multi-wall, and clear, opal or heatstop versions. In addition, our skylights are also available in both fixed and opening versions.</p> <p>For a total renovation or new build, a curb is required for the correct installation of the skylight. Fortunately, you can also select the curb directly on this page. Whether you are looking for a fixed or opening version, at Skylux we have everything you need to find the perfect skylight for your project.</p> <p>In addition, our skylights are not only a stylish addition to any space, but also offer excellent thermal and sound insulation. This ensures a more comfortable and more energy-efficient home or office. Whether you are planning a renovation or building a new home, choose the reliable and high-quality skylights from Skylux.<br> </p> </body> | spherical-shaped-dome-1050-x-1650-mm | 8162585805077 | 49193072918861
Skylights | Skylight | Skylux | Skylux skylight 105x165 cm | Double-walled (2.90 W/m²K) / Acrylic (10 times more impact-resistant than glass) / Opal * (milk glass) non transparent | 21380 | 5412970213802 | 1092.65 | Yes | 35-45 | 14 | Choose clear or opal or Heatstop | Opal * (milk glass) non transparent | Number of walls | Double-walled (2.90 W/m²K) | Material | Acrylic (10 times more impact-resistant than glass) | 1050 x 1650 mm | 1650 | 1050 |  |  | 1.84 | Rectangular | [9 empty] | D |  |  | For heated areas, we recommend at least a 3-walled skylight for optimal insulation. | Looking for a way to bring more natural light into your home or workspace? Then be sure to consider a 1050x1650 skylight from Skylux! Our skylights are available in different sizes and materials, allowing you to find the perfect match for your project. Choose from acrylic or polycarbonate, single- or multi-wall, and clear, opal or heatstop versions. In addition, our skylights are also available in both fixed and opening versions. For a total renovation or new build, a curb is required for the correct installation of the skylight. Fortunately, you can also select the curb directly on this page. Whether you are looking for a fixed or opening version, at Skylux we have everything you need to find the perfect skylight for your project. In addition, our skylights are not only a stylish addition to any space, but also offer excellent thermal and sound insulation. This ensures a more comfortable and more energy-efficient home or office. Whether you are planning a renovation or building a new home, choose the reliable and high-quality skylights from Skylux. | https://skylux.eu/en/products/spherical-shaped-dome-1050-x-1650-mm?variant=49193073049933 | https://skylux.eu/cdn/shop/files/download_b3a7e278-0310-40a5-b66e-3ed8a4546b63.jpg?v=1737483521&width=1600 | https://skylux.eu/cdn/shop/files/Skylux-lichtkoepel-105x165-cm-Lichtkoepel.jpg?v=1737486624&width=1600 | https://skylux.eu/cdn/shop/files/400dc924-54f6-47a2-b966-72acdf505529.webp?v=1782971968&width=1600 | https://skylux.eu/cdn/shop/files/e2602eb5-eb77-4594-9287-8563fa6b1ab1.webp?v=1782972066&width=1600 | https://skylux.eu/cdn/shop/files/646b0795-575e-4533-8c4b-b4c41eb259f5.jpg?v=1782972129&width=1600 | //skylux.eu/cdn/shop/files/E_MH_Installation_instructions_Skylux_PMMA_domes.pdf?v=14496508717816058976 | //skylux.eu/cdn/shop/files/E_TD_Technical_File.zip?v=8884726781087894850 | <body> <p id="isPasted">Looking for a way to bring more natural light into your home or workspace? Then be sure to consider a 1050x1650 skylight from Skylux! Our skylights are available in different sizes and materials, allowing you to find the perfect match for your project. Choose from acrylic or polycarbonate, single- or multi-wall, and clear, opal or heatstop versions. In addition, our skylights are also available in both fixed and opening versions.</p> <p>For a total renovation or new build, a curb is required for the correct installation of the skylight. Fortunately, you can also select the curb directly on this page. Whether you are looking for a fixed or opening version, at Skylux we have everything you need to find the perfect skylight for your project.</p> <p>In addition, our skylights are not only a stylish addition to any space, but also offer excellent thermal and sound insulation. This ensures a more comfortable and more energy-efficient home or office. Whether you are planning a renovation or building a new home, choose the reliable and high-quality skylights from Skylux.<br> </p> </body> | spherical-shaped-dome-1050-x-1650-mm | 8162585805077 | 49193073049933
Skylights | Skylight | Skylux | Skylux skylight 105x165 cm | Double-walled (2.90 W/m²K) / Polycarbonate (250 times more impact-resistant than glass) / Opal * (milk glass) non transparent | 24012 | 5412970240129 | 1310.45 | Yes | 35-45 | 18.98 | Choose clear or opal or Heatstop | Opal * (milk glass) non transparent | Number of walls | Double-walled (2.90 W/m²K) | Material | Polycarbonate (250 times more impact-resistant than glass) | 1050 x 1650 mm | 1650 | 1050 |  |  | 1.84 | Rectangular | [9 empty] | D |  |  | For heated areas, we recommend at least a 3-walled skylight for optimal insulation. | Looking for a way to bring more natural light into your home or workspace? Then be sure to consider a 1050x1650 skylight from Skylux! Our skylights are available in different sizes and materials, allowing you to find the perfect match for your project. Choose from acrylic or polycarbonate, single- or multi-wall, and clear, opal or heatstop versions. In addition, our skylights are also available in both fixed and opening versions. For a total renovation or new build, a curb is required for the correct installation of the skylight. Fortunately, you can also select the curb directly on this page. Whether you are looking for a fixed or opening version, at Skylux we have everything you need to find the perfect skylight for your project. In addition, our skylights are not only a stylish addition to any space, but also offer excellent thermal and sound insulation. This ensures a more comfortable and more energy-efficient home or office. Whether you are planning a renovation or building a new home, choose the reliable and high-quality skylights from Skylux. | https://skylux.eu/en/products/spherical-shaped-dome-1050-x-1650-mm?variant=49193073213773 | https://skylux.eu/cdn/shop/files/download_24887c5e-0efb-436e-aa52-e4c23e8d8701.jpg?v=1737483536&width=1600 | https://skylux.eu/cdn/shop/files/Skylux-lichtkoepel-105x165-cm-Lichtkoepel.jpg?v=1737486624&width=1600 | https://skylux.eu/cdn/shop/files/400dc924-54f6-47a2-b966-72acdf505529.webp?v=1782971968&width=1600 | https://skylux.eu/cdn/shop/files/e2602eb5-eb77-4594-9287-8563fa6b1ab1.webp?v=1782972066&width=1600 | https://skylux.eu/cdn/shop/files/646b0795-575e-4533-8c4b-b4c41eb259f5.jpg?v=1782972129&width=1600 | //skylux.eu/cdn/shop/files/E_MH_Installation_instructions_Skylux_PMMA_domes.pdf?v=14496508717816058976 | //skylux.eu/cdn/shop/files/E_TD_Technical_File.zip?v=8884726781087894850 | <body> <p id="isPasted">Looking for a way to bring more natural light into your home or workspace? Then be sure to consider a 1050x1650 skylight from Skylux! Our skylights are available in different sizes and materials, allowing you to find the perfect match for your project. Choose from acrylic or polycarbonate, single- or multi-wall, and clear, opal or heatstop versions. In addition, our skylights are also available in both fixed and opening versions.</p> <p>For a total renovation or new build, a curb is required for the correct installation of the skylight. Fortunately, you can also select the curb directly on this page. Whether you are looking for a fixed or opening version, at Skylux we have everything you need to find the perfect skylight for your project.</p> <p>In addition, our skylights are not only a stylish addition to any space, but also offer excellent thermal and sound insulation. This ensures a more comfortable and more energy-efficient home or office. Whether you are planning a renovation or building a new home, choose the reliable and high-quality skylights from Skylux.<br> </p> </body> | spherical-shaped-dome-1050-x-1650-mm | 8162585805077 | 49193073213773
Skylights | Skylight | Skylux | Skylux skylight 105x165 cm | Triple-walled (1.70 W/m²K) Heated space? Choose this version or higher! / Acrylic (10 times more impact-resistant than glass) / Opal * (milk glass) non transparent | 27504 | 5412970275046 | 1586.35 | Yes | 35-45 | 14.1 | Choose clear or opal or Heatstop | Opal * (milk glass) non transparent | Number of walls | Triple-walled (1.70 W/m²K) Heated space? Choose this version or higher! | Material | Acrylic (10 times more impact-resistant than glass) | 1050 x 1650 mm | 1650 | 1050 |  |  | 1.84 | Rectangular | [9 empty] | D |  |  | For heated areas, we recommend at least a 3-walled skylight for optimal insulation. | Looking for a way to bring more natural light into your home or workspace? Then be sure to consider a 1050x1650 skylight from Skylux! Our skylights are available in different sizes and materials, allowing you to find the perfect match for your project. Choose from acrylic or polycarbonate, single- or multi-wall, and clear, opal or heatstop versions. In addition, our skylights are also available in both fixed and opening versions. For a total renovation or new build, a curb is required for the correct installation of the skylight. Fortunately, you can also select the curb directly on this page. Whether you are looking for a fixed or opening version, at Skylux we have everything you need to find the perfect skylight for your project. In addition, our skylights are not only a stylish addition to any space, but also offer excellent thermal and sound insulation. This ensures a more comfortable and more energy-efficient home or office. Whether you are planning a renovation or building a new home, choose the reliable and high-quality skylights from Skylux. | https://skylux.eu/en/products/spherical-shaped-dome-1050-x-1650-mm?variant=49193073312077 | https://skylux.eu/cdn/shop/files/download_54a0b747-f2e2-4546-81ca-1305798306eb.jpg?v=1737483559&width=1600 | https://skylux.eu/cdn/shop/files/Skylux-lichtkoepel-105x165-cm-Lichtkoepel.jpg?v=1737486624&width=1600 | https://skylux.eu/cdn/shop/files/400dc924-54f6-47a2-b966-72acdf505529.webp?v=1782971968&width=1600 | https://skylux.eu/cdn/shop/files/e2602eb5-eb77-4594-9287-8563fa6b1ab1.webp?v=1782972066&width=1600 | https://skylux.eu/cdn/shop/files/646b0795-575e-4533-8c4b-b4c41eb259f5.jpg?v=1782972129&width=1600 | //skylux.eu/cdn/shop/files/E_MH_Installation_instructions_Skylux_PMMA_domes.pdf?v=14496508717816058976 | //skylux.eu/cdn/shop/files/E_TD_Technical_File.zip?v=8884726781087894850 | <body> <p id="isPasted">Looking for a way to bring more natural light into your home or workspace? Then be sure to consider a 1050x1650 skylight from Skylux! Our skylights are available in different sizes and materials, allowing you to find the perfect match for your project. Choose from acrylic or polycarbonate, single- or multi-wall, and clear, opal or heatstop versions. In addition, our skylights are also available in both fixed and opening versions.</p> <p>For a total renovation or new build, a curb is required for the correct installation of the skylight. Fortunately, you can also select the curb directly on this page. Whether you are looking for a fixed or opening version, at Skylux we have everything you need to find the perfect skylight for your project.</p> <p>In addition, our skylights are not only a stylish addition to any space, but also offer excellent thermal and sound insulation. This ensures a more comfortable and more energy-efficient home or office. Whether you are planning a renovation or building a new home, choose the reliable and high-quality skylights from Skylux.<br> </p> </body> | spherical-shaped-dome-1050-x-1650-mm | 8162585805077 | 49193073312077
Skylights | Skylight | Skylux | Skylux skylight 105x165 cm | Triple-walled (1.70 W/m²K) Heated space? Choose this version or higher! / Polycarbonate (250 times more impact-resistant than glass) / Opal * (milk glass) non transparent | 30423 | 5412970304234 | 1804.15 | Yes | 35-45 | 24.63 | Choose clear or opal or Heatstop | Opal * (milk glass) non transparent | Number of walls | Triple-walled (1.70 W/m²K) Heated space? Choose this version or higher! | Material | Polycarbonate (250 times more impact-resistant than glass) | 1050 x 1650 mm | 1650 | 1050 |  |  | 1.84 | Rectangular | [9 empty] | D |  |  | For heated areas, we recommend at least a 3-walled skylight for optimal insulation. | Looking for a way to bring more natural light into your home or workspace? Then be sure to consider a 1050x1650 skylight from Skylux! Our skylights are available in different sizes and materials, allowing you to find the perfect match for your project. Choose from acrylic or polycarbonate, single- or multi-wall, and clear, opal or heatstop versions. In addition, our skylights are also available in both fixed and opening versions. For a total renovation or new build, a curb is required for the correct installation of the skylight. Fortunately, you can also select the curb directly on this page. Whether you are looking for a fixed or opening version, at Skylux we have everything you need to find the perfect skylight for your project. In addition, our skylights are not only a stylish addition to any space, but also offer excellent thermal and sound insulation. This ensures a more comfortable and more energy-efficient home or office. Whether you are planning a renovation or building a new home, choose the reliable and high-quality skylights from Skylux. | https://skylux.eu/en/products/spherical-shaped-dome-1050-x-1650-mm?variant=49193073410381 | https://skylux.eu/cdn/shop/files/download_b994834b-fea0-41c5-bd1d-168432ec00e5.jpg?v=1737483575&width=1600 | https://skylux.eu/cdn/shop/files/Skylux-lichtkoepel-105x165-cm-Lichtkoepel.jpg?v=1737486624&width=1600 | https://skylux.eu/cdn/shop/files/400dc924-54f6-47a2-b966-72acdf505529.webp?v=1782971968&width=1600 | https://skylux.eu/cdn/shop/files/e2602eb5-eb77-4594-9287-8563fa6b1ab1.webp?v=1782972066&width=1600 | https://skylux.eu/cdn/shop/files/646b0795-575e-4533-8c4b-b4c41eb259f5.jpg?v=1782972129&width=1600 | //skylux.eu/cdn/shop/files/E_MH_Installation_instructions_Skylux_PMMA_domes.pdf?v=14496508717816058976 | //skylux.eu/cdn/shop/files/E_TD_Technical_File.zip?v=8884726781087894850 | <body> <p id="isPasted">Looking for a way to bring more natural light into your home or workspace? Then be sure to consider a 1050x1650 skylight from Skylux! Our skylights are available in different sizes and materials, allowing you to find the perfect match for your project. Choose from acrylic or polycarbonate, single- or multi-wall, and clear, opal or heatstop versions. In addition, our skylights are also available in both fixed and opening versions.</p> <p>For a total renovation or new build, a curb is required for the correct installation of the skylight. Fortunately, you can also select the curb directly on this page. Whether you are looking for a fixed or opening version, at Skylux we have everything you need to find the perfect skylight for your project.</p> <p>In addition, our skylights are not only a stylish addition to any space, but also offer excellent thermal and sound insulation. This ensures a more comfortable and more energy-efficient home or office. Whether you are planning a renovation or building a new home, choose the reliable and high-quality skylights from Skylux.<br> </p> </body> | spherical-shaped-dome-1050-x-1650-mm | 8162585805077 | 49193073410381
Skylights | Skylight | Skylux | Skylux skylight 105x165 cm | Four-walled (1.28 W/m²K) / Acrylic (10 times more impact-resistant than glass) / Opal * (milk glass) non transparent | 80539 | 5412970805397 | 2080 | Yes | 35-45 | 35.39 | Choose clear or opal or Heatstop | Opal * (milk glass) non transparent | Number of walls | Four-walled (1.28 W/m²K) | Material | Acrylic (10 times more impact-resistant than glass) | 1050 x 1650 mm | 1650 | 1050 |  |  | 1.84 | Rectangular | [9 empty] | D |  |  | For heated areas, we recommend at least a 3-walled skylight for optimal insulation. | Looking for a way to bring more natural light into your home or workspace? Then be sure to consider a 1050x1650 skylight from Skylux! Our skylights are available in different sizes and materials, allowing you to find the perfect match for your project. Choose from acrylic or polycarbonate, single- or multi-wall, and clear, opal or heatstop versions. In addition, our skylights are also available in both fixed and opening versions. For a total renovation or new build, a curb is required for the correct installation of the skylight. Fortunately, you can also select the curb directly on this page. Whether you are looking for a fixed or opening version, at Skylux we have everything you need to find the perfect skylight for your project. In addition, our skylights are not only a stylish addition to any space, but also offer excellent thermal and sound insulation. This ensures a more comfortable and more energy-efficient home or office. Whether you are planning a renovation or building a new home, choose the reliable and high-quality skylights from Skylux. | https://skylux.eu/en/products/spherical-shaped-dome-1050-x-1650-mm?variant=49193073508685 | https://skylux.eu/cdn/shop/files/download_5fc01bf6-8fad-40a5-bfb9-4162880a28e3.jpg?v=1737483597&width=1600 | https://skylux.eu/cdn/shop/files/Skylux-lichtkoepel-105x165-cm-Lichtkoepel.jpg?v=1737486624&width=1600 | https://skylux.eu/cdn/shop/files/400dc924-54f6-47a2-b966-72acdf505529.webp?v=1782971968&width=1600 | https://skylux.eu/cdn/shop/files/e2602eb5-eb77-4594-9287-8563fa6b1ab1.webp?v=1782972066&width=1600 | https://skylux.eu/cdn/shop/files/646b0795-575e-4533-8c4b-b4c41eb259f5.jpg?v=1782972129&width=1600 | //skylux.eu/cdn/shop/files/E_MH_Installation_instructions_Skylux_PMMA_domes.pdf?v=14496508717816058976 | //skylux.eu/cdn/shop/files/E_TD_Technical_File.zip?v=8884726781087894850 | <body> <p id="isPasted">Looking for a way to bring more natural light into your home or workspace? Then be sure to consider a 1050x1650 skylight from Skylux! Our skylights are available in different sizes and materials, allowing you to find the perfect match for your project. Choose from acrylic or polycarbonate, single- or multi-wall, and clear, opal or heatstop versions. In addition, our skylights are also available in both fixed and opening versions.</p> <p>For a total renovation or new build, a curb is required for the correct installation of the skylight. Fortunately, you can also select the curb directly on this page. Whether you are looking for a fixed or opening version, at Skylux we have everything you need to find the perfect skylight for your project.</p> <p>In addition, our skylights are not only a stylish addition to any space, but also offer excellent thermal and sound insulation. This ensures a more comfortable and more energy-efficient home or office. Whether you are planning a renovation or building a new home, choose the reliable and high-quality skylights from Skylux.<br> </p> </body> | spherical-shaped-dome-1050-x-1650-mm | 8162585805077 | 49193073508685
Skylights | Skylight | Skylux | Skylux skylight 105x165 cm | Four-walled (1.28 W/m²K) / Polycarbonate (250 times more impact-resistant than glass) / Opal * (milk glass) non transparent | 73023 | 5412970730231 | 2297.8 | Yes | 35-45 | 33.56 | Choose clear or opal or Heatstop | Opal * (milk glass) non transparent | Number of walls | Four-walled (1.28 W/m²K) | Material | Polycarbonate (250 times more impact-resistant than glass) | 1050 x 1650 mm | 1650 | 1050 |  |  | 1.84 | Rectangular | [9 empty] | D |  |  | For heated areas, we recommend at least a 3-walled skylight for optimal insulation. | Looking for a way to bring more natural light into your home or workspace? Then be sure to consider a 1050x1650 skylight from Skylux! Our skylights are available in different sizes and materials, allowing you to find the perfect match for your project. Choose from acrylic or polycarbonate, single- or multi-wall, and clear, opal or heatstop versions. In addition, our skylights are also available in both fixed and opening versions. For a total renovation or new build, a curb is required for the correct installation of the skylight. Fortunately, you can also select the curb directly on this page. Whether you are looking for a fixed or opening version, at Skylux we have everything you need to find the perfect skylight for your project. In addition, our skylights are not only a stylish addition to any space, but also offer excellent thermal and sound insulation. This ensures a more comfortable and more energy-efficient home or office. Whether you are planning a renovation or building a new home, choose the reliable and high-quality skylights from Skylux. | https://skylux.eu/en/products/spherical-shaped-dome-1050-x-1650-mm?variant=49193073574221 | https://skylux.eu/cdn/shop/files/download_02c01990-ac73-49fb-8ac4-d2ae11d04750.jpg?v=1737483612&width=1600 | https://skylux.eu/cdn/shop/files/Skylux-lichtkoepel-105x165-cm-Lichtkoepel.jpg?v=1737486624&width=1600 | https://skylux.eu/cdn/shop/files/400dc924-54f6-47a2-b966-72acdf505529.webp?v=1782971968&width=1600 | https://skylux.eu/cdn/shop/files/e2602eb5-eb77-4594-9287-8563fa6b1ab1.webp?v=1782972066&width=1600 | https://skylux.eu/cdn/shop/files/646b0795-575e-4533-8c4b-b4c41eb259f5.jpg?v=1782972129&width=1600 | //skylux.eu/cdn/shop/files/E_MH_Installation_instructions_Skylux_PMMA_domes.pdf?v=14496508717816058976 | //skylux.eu/cdn/shop/files/E_TD_Technical_File.zip?v=8884726781087894850 | <body> <p id="isPasted">Looking for a way to bring more natural light into your home or workspace? Then be sure to consider a 1050x1650 skylight from Skylux! Our skylights are available in different sizes and materials, allowing you to find the perfect match for your project. Choose from acrylic or polycarbonate, single- or multi-wall, and clear, opal or heatstop versions. In addition, our skylights are also available in both fixed and opening versions.</p> <p>For a total renovation or new build, a curb is required for the correct installation of the skylight. Fortunately, you can also select the curb directly on this page. Whether you are looking for a fixed or opening version, at Skylux we have everything you need to find the perfect skylight for your project.</p> <p>In addition, our skylights are not only a stylish addition to any space, but also offer excellent thermal and sound insulation. This ensures a more comfortable and more energy-efficient home or office. Whether you are planning a renovation or building a new home, choose the reliable and high-quality skylights from Skylux.<br> </p> </body> | spherical-shaped-dome-1050-x-1650-mm | 8162585805077 | 49193073574221
Skylights | Skylight | Skylux | Skylux skylight 105x165 cm | Single-walled (least insulating - 5.17 W/m²K) / Polycarbonate (250 times more impact-resistant than glass) / Heat-reflective * opal & non transparent | 45162 | 5412970451624 | 941.4 | Yes | 35-45 | 10.43 | Choose clear or opal or Heatstop | Heat-reflective * opal & non transparent | Number of walls | Single-walled (least insulating - 5.17 W/m²K) | Material | Polycarbonate (250 times more impact-resistant than glass) | 1050 x 1650 mm | 1650 | 1050 |  |  | 1.84 | Rectangular | [9 empty] | D |  |  | For heated areas, we recommend at least a 3-walled skylight for optimal insulation. | Looking for a way to bring more natural light into your home or workspace? Then be sure to consider a 1050x1650 skylight from Skylux! Our skylights are available in different sizes and materials, allowing you to find the perfect match for your project. Choose from acrylic or polycarbonate, single- or multi-wall, and clear, opal or heatstop versions. In addition, our skylights are also available in both fixed and opening versions. For a total renovation or new build, a curb is required for the correct installation of the skylight. Fortunately, you can also select the curb directly on this page. Whether you are looking for a fixed or opening version, at Skylux we have everything you need to find the perfect skylight for your project. In addition, our skylights are not only a stylish addition to any space, but also offer excellent thermal and sound insulation. This ensures a more comfortable and more energy-efficient home or office. Whether you are planning a renovation or building a new home, choose the reliable and high-quality skylights from Skylux. | https://skylux.eu/en/products/spherical-shaped-dome-1050-x-1650-mm?variant=49193072984397 | https://skylux.eu/cdn/shop/files/download_fcd5bcd5-94cd-4937-b988-295983b805e3.jpg?v=1737483506&width=1600 | https://skylux.eu/cdn/shop/files/Skylux-lichtkoepel-105x165-cm-Lichtkoepel.jpg?v=1737486624&width=1600 | https://skylux.eu/cdn/shop/files/400dc924-54f6-47a2-b966-72acdf505529.webp?v=1782971968&width=1600 | https://skylux.eu/cdn/shop/files/e2602eb5-eb77-4594-9287-8563fa6b1ab1.webp?v=1782972066&width=1600 | https://skylux.eu/cdn/shop/files/646b0795-575e-4533-8c4b-b4c41eb259f5.jpg?v=1782972129&width=1600 | //skylux.eu/cdn/shop/files/E_MH_Installation_instructions_Skylux_PMMA_domes.pdf?v=14496508717816058976 | //skylux.eu/cdn/shop/files/E_TD_Technical_File.zip?v=8884726781087894850 | <body> <p id="isPasted">Looking for a way to bring more natural light into your home or workspace? Then be sure to consider a 1050x1650 skylight from Skylux! Our skylights are available in different sizes and materials, allowing you to find the perfect match for your project. Choose from acrylic or polycarbonate, single- or multi-wall, and clear, opal or heatstop versions. In addition, our skylights are also available in both fixed and opening versions.</p> <p>For a total renovation or new build, a curb is required for the correct installation of the skylight. Fortunately, you can also select the curb directly on this page. Whether you are looking for a fixed or opening version, at Skylux we have everything you need to find the perfect skylight for your project.</p> <p>In addition, our skylights are not only a stylish addition to any space, but also offer excellent thermal and sound insulation. This ensures a more comfortable and more energy-efficient home or office. Whether you are planning a renovation or building a new home, choose the reliable and high-quality skylights from Skylux.<br> </p> </body> | spherical-shaped-dome-1050-x-1650-mm | 8162585805077 | 49193072984397
Skylights | Skylight | Skylux | Skylux skylight 105x165 cm | Double-walled (2.90 W/m²K) / Polycarbonate (250 times more impact-resistant than glass) / Heat-reflective * opal & non transparent | 27479 | 5412970274797 | 1435.1 | Yes | 35-45 | 18.3 | Choose clear or opal or Heatstop | Heat-reflective * opal & non transparent | Number of walls | Double-walled (2.90 W/m²K) | Material | Polycarbonate (250 times more impact-resistant than glass) | 1050 x 1650 mm | 1650 | 1050 |  |  | 1.84 | Rectangular | [9 empty] | D |  |  | For heated areas, we recommend at least a 3-walled skylight for optimal insulation. | Looking for a way to bring more natural light into your home or workspace? Then be sure to consider a 1050x1650 skylight from Skylux! Our skylights are available in different sizes and materials, allowing you to find the perfect match for your project. Choose from acrylic or polycarbonate, single- or multi-wall, and clear, opal or heatstop versions. In addition, our skylights are also available in both fixed and opening versions. For a total renovation or new build, a curb is required for the correct installation of the skylight. Fortunately, you can also select the curb directly on this page. Whether you are looking for a fixed or opening version, at Skylux we have everything you need to find the perfect skylight for your project. In addition, our skylights are not only a stylish addition to any space, but also offer excellent thermal and sound insulation. This ensures a more comfortable and more energy-efficient home or office. Whether you are planning a renovation or building a new home, choose the reliable and high-quality skylights from Skylux. | https://skylux.eu/en/products/spherical-shaped-dome-1050-x-1650-mm?variant=49193073246541 | https://skylux.eu/cdn/shop/files/download_291c0f96-a092-465a-ba6e-80acd0fa366f.jpg?v=1737483544&width=1600 | https://skylux.eu/cdn/shop/files/Skylux-lichtkoepel-105x165-cm-Lichtkoepel.jpg?v=1737486624&width=1600 | https://skylux.eu/cdn/shop/files/400dc924-54f6-47a2-b966-72acdf505529.webp?v=1782971968&width=1600 | https://skylux.eu/cdn/shop/files/e2602eb5-eb77-4594-9287-8563fa6b1ab1.webp?v=1782972066&width=1600 | https://skylux.eu/cdn/shop/files/646b0795-575e-4533-8c4b-b4c41eb259f5.jpg?v=1782972129&width=1600 | //skylux.eu/cdn/shop/files/E_MH_Installation_instructions_Skylux_PMMA_domes.pdf?v=14496508717816058976 | //skylux.eu/cdn/shop/files/E_TD_Technical_File.zip?v=8884726781087894850 | <body> <p id="isPasted">Looking for a way to bring more natural light into your home or workspace? Then be sure to consider a 1050x1650 skylight from Skylux! Our skylights are available in different sizes and materials, allowing you to find the perfect match for your project. Choose from acrylic or polycarbonate, single- or multi-wall, and clear, opal or heatstop versions. In addition, our skylights are also available in both fixed and opening versions.</p> <p>For a total renovation or new build, a curb is required for the correct installation of the skylight. Fortunately, you can also select the curb directly on this page. Whether you are looking for a fixed or opening version, at Skylux we have everything you need to find the perfect skylight for your project.</p> <p>In addition, our skylights are not only a stylish addition to any space, but also offer excellent thermal and sound insulation. This ensures a more comfortable and more energy-efficient home or office. Whether you are planning a renovation or building a new home, choose the reliable and high-quality skylights from Skylux.<br> </p> </body> | spherical-shaped-dome-1050-x-1650-mm | 8162585805077 | 49193073246541
Skylights | Skylight | Skylux | Skylux skylight 105x165 cm | Triple-walled (1.70 W/m²K) Heated space? Choose this version or higher! / Polycarbonate (250 times more impact-resistant than glass) / Heat-reflective * opal & non transparent | 45255 | 5412970452553 | 1928.75 | Yes | 35-45 | 23.95 | Choose clear or opal or Heatstop | Heat-reflective * opal & non transparent | Number of walls | Triple-walled (1.70 W/m²K) Heated space? Choose this version or higher! | Material | Polycarbonate (250 times more impact-resistant than glass) | 1050 x 1650 mm | 1650 | 1050 |  |  | 1.84 | Rectangular | [9 empty] | D |  |  | For heated areas, we recommend at least a 3-walled skylight for optimal insulation. | Looking for a way to bring more natural light into your home or workspace? Then be sure to consider a 1050x1650 skylight from Skylux! Our skylights are available in different sizes and materials, allowing you to find the perfect match for your project. Choose from acrylic or polycarbonate, single- or multi-wall, and clear, opal or heatstop versions. In addition, our skylights are also available in both fixed and opening versions. For a total renovation or new build, a curb is required for the correct installation of the skylight. Fortunately, you can also select the curb directly on this page. Whether you are looking for a fixed or opening version, at Skylux we have everything you need to find the perfect skylight for your project. In addition, our skylights are not only a stylish addition to any space, but also offer excellent thermal and sound insulation. This ensures a more comfortable and more energy-efficient home or office. Whether you are planning a renovation or building a new home, choose the reliable and high-quality skylights from Skylux. | https://skylux.eu/en/products/spherical-shaped-dome-1050-x-1650-mm?variant=49193073443149 | https://skylux.eu/cdn/shop/files/download_7acbdec4-74c3-4c4d-8a3c-c5ac944bec16.jpg?v=1737483582&width=1600 | https://skylux.eu/cdn/shop/files/Skylux-lichtkoepel-105x165-cm-Lichtkoepel.jpg?v=1737486624&width=1600 | https://skylux.eu/cdn/shop/files/400dc924-54f6-47a2-b966-72acdf505529.webp?v=1782971968&width=1600 | https://skylux.eu/cdn/shop/files/e2602eb5-eb77-4594-9287-8563fa6b1ab1.webp?v=1782972066&width=1600 | https://skylux.eu/cdn/shop/files/646b0795-575e-4533-8c4b-b4c41eb259f5.jpg?v=1782972129&width=1600 | //skylux.eu/cdn/shop/files/E_MH_Installation_instructions_Skylux_PMMA_domes.pdf?v=14496508717816058976 | //skylux.eu/cdn/shop/files/E_TD_Technical_File.zip?v=8884726781087894850 | <body> <p id="isPasted">Looking for a way to bring more natural light into your home or workspace? Then be sure to consider a 1050x1650 skylight from Skylux! Our skylights are available in different sizes and materials, allowing you to find the perfect match for your project. Choose from acrylic or polycarbonate, single- or multi-wall, and clear, opal or heatstop versions. In addition, our skylights are also available in both fixed and opening versions.</p> <p>For a total renovation or new build, a curb is required for the correct installation of the skylight. Fortunately, you can also select the curb directly on this page. Whether you are looking for a fixed or opening version, at Skylux we have everything you need to find the perfect skylight for your project.</p> <p>In addition, our skylights are not only a stylish addition to any space, but also offer excellent thermal and sound insulation. This ensures a more comfortable and more energy-efficient home or office. Whether you are planning a renovation or building a new home, choose the reliable and high-quality skylights from Skylux.<br> </p> </body> | spherical-shaped-dome-1050-x-1650-mm | 8162585805077 | 49193073443149
Skylights | Skylight | Skylux | Skylux skylight 105x165 cm | Four-walled (1.28 W/m²K) / Polycarbonate (250 times more impact-resistant than glass) / Heat-reflective * opal & non transparent | 73128 | 5412970731283 | 2422.45 | Yes | 35-45 | 32.88 | Choose clear or opal or Heatstop | Heat-reflective * opal & non transparent | Number of walls | Four-walled (1.28 W/m²K) | Material | Polycarbonate (250 times more impact-resistant than glass) | 1050 x 1650 mm | 1650 | 1050 |  |  | 1.84 | Rectangular | [9 empty] | D |  |  | For heated areas, we recommend at least a 3-walled skylight for optimal insulation. | Looking for a way to bring more natural light into your home or workspace? Then be sure to consider a 1050x1650 skylight from Skylux! Our skylights are available in different sizes and materials, allowing you to find the perfect match for your project. Choose from acrylic or polycarbonate, single- or multi-wall, and clear, opal or heatstop versions. In addition, our skylights are also available in both fixed and opening versions. For a total renovation or new build, a curb is required for the correct installation of the skylight. Fortunately, you can also select the curb directly on this page. Whether you are looking for a fixed or opening version, at Skylux we have everything you need to find the perfect skylight for your project. In addition, our skylights are not only a stylish addition to any space, but also offer excellent thermal and sound insulation. This ensures a more comfortable and more energy-efficient home or office. Whether you are planning a renovation or building a new home, choose the reliable and high-quality skylights from Skylux. | https://skylux.eu/en/products/spherical-shaped-dome-1050-x-1650-mm?variant=49193073606989 | https://skylux.eu/cdn/shop/files/download_2e0fec97-a9c1-4ceb-a07d-815a750fe1d8.jpg?v=1737483620&width=1600 | https://skylux.eu/cdn/shop/files/Skylux-lichtkoepel-105x165-cm-Lichtkoepel.jpg?v=1737486624&width=1600 | https://skylux.eu/cdn/shop/files/400dc924-54f6-47a2-b966-72acdf505529.webp?v=1782971968&width=1600 | https://skylux.eu/cdn/shop/files/e2602eb5-eb77-4594-9287-8563fa6b1ab1.webp?v=1782972066&width=1600 | https://skylux.eu/cdn/shop/files/646b0795-575e-4533-8c4b-b4c41eb259f5.jpg?v=1782972129&width=1600 | //skylux.eu/cdn/shop/files/E_MH_Installation_instructions_Skylux_PMMA_domes.pdf?v=14496508717816058976 | //skylux.eu/cdn/shop/files/E_TD_Technical_File.zip?v=8884726781087894850 | <body> <p id="isPasted">Looking for a way to bring more natural light into your home or workspace? Then be sure to consider a 1050x1650 skylight from Skylux! Our skylights are available in different sizes and materials, allowing you to find the perfect match for your project. Choose from acrylic or polycarbonate, single- or multi-wall, and clear, opal or heatstop versions. In addition, our skylights are also available in both fixed and opening versions.</p> <p>For a total renovation or new build, a curb is required for the correct installation of the skylight. Fortunately, you can also select the curb directly on this page. Whether you are looking for a fixed or opening version, at Skylux we have everything you need to find the perfect skylight for your project.</p> <p>In addition, our skylights are not only a stylish addition to any space, but also offer excellent thermal and sound insulation. This ensures a more comfortable and more energy-efficient home or office. Whether you are planning a renovation or building a new home, choose the reliable and high-quality skylights from Skylux.<br> </p> </body> | spherical-shaped-dome-1050-x-1650-mm | 8162585805077 | 49193073606989
Skylights | Skylight | Skylux | Skylux skylight 105x225 cm | Single-walled (least insulating - 5.17 W/m²K) / Acrylic (10 times more impact-resistant than glass) / Clear * just like glass | 22674 | 5412970226741 | 978.9 | Yes | 35-45 | 14.9 | Choose clear or opal or Heatstop | Clear * just like glass | Number of walls | Single-walled (least insulating - 5.17 W/m²K) | Material | Acrylic (10 times more impact-resistant than glass) | 1050 x 2250 mm | 2250 | 1050 |  |  | 2.68 | Rectangular | [9 empty] | D |  |  | For heated areas, we recommend at least a 3-walled skylight for optimal insulation. | Looking for a way to bring more natural light into your home or workspace? Then be sure to consider a 1050x2250 skylight from Skylux! Our skylights are available in various dimensions and materials, allowing you to find the perfect match for your project. Choose from acrylic or polycarbonate, single- or multi-wall, and clear, opal or heatstop versions. In addition, our skylights are also available in both fixed and opening versions. For a full renovation or new build, a curb is required for the correct installation of the skylight. Fortunately, you can also select the curb مباشرة on this page. Whether you are looking for a fixed or opening version, at Skylux we have everything you need to find the perfect skylight for your project. In addition, our skylights are not only a stylish addition to any room, but also offer excellent thermal insulation and sound insulation. This ensures a more comfortable and energy-efficient home or office. Whether you are planning a renovation or building a new home, choose the reliable and high-quality skylights from Skylux. | https://skylux.eu/en/products/spherical-shaped-dome-1050-x-2250-mm?variant=49193073803597 | https://skylux.eu/cdn/shop/files/download_460e78d6-a11d-4e08-a2e2-e5f92d77f86c.jpg?v=1737483337&width=1600 | https://skylux.eu/cdn/shop/files/Skylux-lichtkoepel-105x225-cm-Lichtkoepel.jpg?v=1737486617&width=1600 | https://skylux.eu/cdn/shop/files/400dc924-54f6-47a2-b966-72acdf505529.webp?v=1782971968&width=1600 | https://skylux.eu/cdn/shop/files/e2602eb5-eb77-4594-9287-8563fa6b1ab1.webp?v=1782972066&width=1600 | https://skylux.eu/cdn/shop/files/646b0795-575e-4533-8c4b-b4c41eb259f5.jpg?v=1782972129&width=1600 | //skylux.eu/cdn/shop/files/E_MH_Installation_instructions_Skylux_PMMA_domes.pdf?v=14496508717816058976 | //skylux.eu/cdn/shop/files/E_TD_Technical_File.zip?v=8884726781087894850 | <body> <p id="isPasted">Looking for a way to bring more natural light into your home or workspace? Then be sure to consider a 1050x2250 skylight from Skylux! Our skylights are available in various dimensions and materials, allowing you to find the perfect match for your project. Choose from acrylic or polycarbonate, single- or multi-wall, and clear, opal or heatstop versions. In addition, our skylights are also available in both fixed and opening versions.</p> <p>For a full renovation or new build, a curb is required for the correct installation of the skylight. Fortunately, you can also select the curb مباشرة on this page. Whether you are looking for a fixed or opening version, at Skylux we have everything you need to find the perfect skylight for your project.</p> <p>In addition, our skylights are not only a stylish addition to any room, but also offer excellent thermal insulation and sound insulation. This ensures a more comfortable and energy-efficient home or office. Whether you are planning a renovation or building a new home, choose the reliable and high-quality skylights from Skylux.<br> </p> </body> | spherical-shaped-dome-1050-x-2250-mm | 8162585772309 | 49193073803597
Skylights | Skylight | Skylux | Skylux skylight 105x225 cm | Single-walled (least insulating - 5.17 W/m²K) / Polycarbonate (250 times more impact-resistant than glass) / Clear * just like glass | 45071 | 5412970450719 | 1579.05 | Yes | 35-45 | 13.16 | Choose clear or opal or Heatstop | Clear * just like glass | Number of walls | Single-walled (least insulating - 5.17 W/m²K) | Material | Polycarbonate (250 times more impact-resistant than glass) | 1050 x 2250 mm | 2250 | 1050 |  |  | 2.68 | Rectangular | [9 empty] | D |  |  | For heated areas, we recommend at least a 3-walled skylight for optimal insulation. | Looking for a way to bring more natural light into your home or workspace? Then be sure to consider a 1050x2250 skylight from Skylux! Our skylights are available in various dimensions and materials, allowing you to find the perfect match for your project. Choose from acrylic or polycarbonate, single- or multi-wall, and clear, opal or heatstop versions. In addition, our skylights are also available in both fixed and opening versions. For a full renovation or new build, a curb is required for the correct installation of the skylight. Fortunately, you can also select the curb مباشرة on this page. Whether you are looking for a fixed or opening version, at Skylux we have everything you need to find the perfect skylight for your project. In addition, our skylights are not only a stylish addition to any room, but also offer excellent thermal insulation and sound insulation. This ensures a more comfortable and energy-efficient home or office. Whether you are planning a renovation or building a new home, choose the reliable and high-quality skylights from Skylux. | https://skylux.eu/en/products/spherical-shaped-dome-1050-x-2250-mm?variant=49193073869133 | https://skylux.eu/cdn/shop/files/download_35e4944b-21ae-47eb-a965-ffac28c40474.jpg?v=1737483354&width=1600 | https://skylux.eu/cdn/shop/files/Skylux-lichtkoepel-105x225-cm-Lichtkoepel.jpg?v=1737486617&width=1600 | https://skylux.eu/cdn/shop/files/400dc924-54f6-47a2-b966-72acdf505529.webp?v=1782971968&width=1600 | https://skylux.eu/cdn/shop/files/e2602eb5-eb77-4594-9287-8563fa6b1ab1.webp?v=1782972066&width=1600 | https://skylux.eu/cdn/shop/files/646b0795-575e-4533-8c4b-b4c41eb259f5.jpg?v=1782972129&width=1600 | //skylux.eu/cdn/shop/files/E_MH_Installation_instructions_Skylux_PMMA_domes.pdf?v=14496508717816058976 | //skylux.eu/cdn/shop/files/E_TD_Technical_File.zip?v=8884726781087894850 | <body> <p id="isPasted">Looking for a way to bring more natural light into your home or workspace? Then be sure to consider a 1050x2250 skylight from Skylux! Our skylights are available in various dimensions and materials, allowing you to find the perfect match for your project. Choose from acrylic or polycarbonate, single- or multi-wall, and clear, opal or heatstop versions. In addition, our skylights are also available in both fixed and opening versions.</p> <p>For a full renovation or new build, a curb is required for the correct installation of the skylight. Fortunately, you can also select the curb مباشرة on this page. Whether you are looking for a fixed or opening version, at Skylux we have everything you need to find the perfect skylight for your project.</p> <p>In addition, our skylights are not only a stylish addition to any room, but also offer excellent thermal insulation and sound insulation. This ensures a more comfortable and energy-efficient home or office. Whether you are planning a renovation or building a new home, choose the reliable and high-quality skylights from Skylux.<br> </p> </body> | spherical-shaped-dome-1050-x-2250-mm | 8162585772309 | 49193073869133
Skylights | Skylight | Skylux | Skylux skylight 105x225 cm | Double-walled (2.90 W/m²K) / Acrylic (10 times more impact-resistant than glass) / Clear * just like glass | 21107 | 5412970211075 | 1611.75 | Yes | 35-45 | 26 | Choose clear or opal or Heatstop | Clear * just like glass | Number of walls | Double-walled (2.90 W/m²K) | Material | Acrylic (10 times more impact-resistant than glass) | 1050 x 2250 mm | 2250 | 1050 |  |  | 2.68 | Rectangular | [9 empty] | D |  |  | For heated areas, we recommend at least a 3-walled skylight for optimal insulation. | Looking for a way to bring more natural light into your home or workspace? Then be sure to consider a 1050x2250 skylight from Skylux! Our skylights are available in various dimensions and materials, allowing you to find the perfect match for your project. Choose from acrylic or polycarbonate, single- or multi-wall, and clear, opal or heatstop versions. In addition, our skylights are also available in both fixed and opening versions. For a full renovation or new build, a curb is required for the correct installation of the skylight. Fortunately, you can also select the curb مباشرة on this page. Whether you are looking for a fixed or opening version, at Skylux we have everything you need to find the perfect skylight for your project. In addition, our skylights are not only a stylish addition to any room, but also offer excellent thermal insulation and sound insulation. This ensures a more comfortable and energy-efficient home or office. Whether you are planning a renovation or building a new home, choose the reliable and high-quality skylights from Skylux. | https://skylux.eu/en/products/spherical-shaped-dome-1050-x-2250-mm?variant=49193073934669 | https://skylux.eu/cdn/shop/files/download_ce83dae1-4d51-4cee-83ed-eb7a96731076.jpg?v=1737483369&width=1600 | https://skylux.eu/cdn/shop/files/Skylux-lichtkoepel-105x225-cm-Lichtkoepel.jpg?v=1737486617&width=1600 | https://skylux.eu/cdn/shop/files/400dc924-54f6-47a2-b966-72acdf505529.webp?v=1782971968&width=1600 | https://skylux.eu/cdn/shop/files/e2602eb5-eb77-4594-9287-8563fa6b1ab1.webp?v=1782972066&width=1600 | https://skylux.eu/cdn/shop/files/646b0795-575e-4533-8c4b-b4c41eb259f5.jpg?v=1782972129&width=1600 | //skylux.eu/cdn/shop/files/E_MH_Installation_instructions_Skylux_PMMA_domes.pdf?v=14496508717816058976 | //skylux.eu/cdn/shop/files/E_TD_Technical_File.zip?v=8884726781087894850 | <body> <p id="isPasted">Looking for a way to bring more natural light into your home or workspace? Then be sure to consider a 1050x2250 skylight from Skylux! Our skylights are available in various dimensions and materials, allowing you to find the perfect match for your project. Choose from acrylic or polycarbonate, single- or multi-wall, and clear, opal or heatstop versions. In addition, our skylights are also available in both fixed and opening versions.</p> <p>For a full renovation or new build, a curb is required for the correct installation of the skylight. Fortunately, you can also select the curb مباشرة on this page. Whether you are looking for a fixed or opening version, at Skylux we have everything you need to find the perfect skylight for your project.</p> <p>In addition, our skylights are not only a stylish addition to any room, but also offer excellent thermal insulation and sound insulation. This ensures a more comfortable and energy-efficient home or office. Whether you are planning a renovation or building a new home, choose the reliable and high-quality skylights from Skylux.<br> </p> </body> | spherical-shaped-dome-1050-x-2250-mm | 8162585772309 | 49193073934669
Skylights | Skylight | Skylux | Skylux skylight 105x225 cm | Double-walled (2.90 W/m²K) / Polycarbonate (250 times more impact-resistant than glass) / Clear * just like glass | 25544 | 5412970255444 | 2211.9 | Yes | 35-45 | 23.66 | Choose clear or opal or Heatstop | Clear * just like glass | Number of walls | Double-walled (2.90 W/m²K) | Material | Polycarbonate (250 times more impact-resistant than glass) | 1050 x 2250 mm | 2250 | 1050 |  |  | 2.68 | Rectangular | [9 empty] | D |  |  | For heated areas, we recommend at least a 3-walled skylight for optimal insulation. | Looking for a way to bring more natural light into your home or workspace? Then be sure to consider a 1050x2250 skylight from Skylux! Our skylights are available in various dimensions and materials, allowing you to find the perfect match for your project. Choose from acrylic or polycarbonate, single- or multi-wall, and clear, opal or heatstop versions. In addition, our skylights are also available in both fixed and opening versions. For a full renovation or new build, a curb is required for the correct installation of the skylight. Fortunately, you can also select the curb مباشرة on this page. Whether you are looking for a fixed or opening version, at Skylux we have everything you need to find the perfect skylight for your project. In addition, our skylights are not only a stylish addition to any room, but also offer excellent thermal insulation and sound insulation. This ensures a more comfortable and energy-efficient home or office. Whether you are planning a renovation or building a new home, choose the reliable and high-quality skylights from Skylux. | https://skylux.eu/en/products/spherical-shaped-dome-1050-x-2250-mm?variant=49193074000205 | https://skylux.eu/cdn/shop/files/download_b673f2c3-80d3-4f14-9014-fa6526e20ada.jpg?v=1737483384&width=1600 | https://skylux.eu/cdn/shop/files/Skylux-lichtkoepel-105x225-cm-Lichtkoepel.jpg?v=1737486617&width=1600 | https://skylux.eu/cdn/shop/files/400dc924-54f6-47a2-b966-72acdf505529.webp?v=1782971968&width=1600 | https://skylux.eu/cdn/shop/files/e2602eb5-eb77-4594-9287-8563fa6b1ab1.webp?v=1782972066&width=1600 | https://skylux.eu/cdn/shop/files/646b0795-575e-4533-8c4b-b4c41eb259f5.jpg?v=1782972129&width=1600 | //skylux.eu/cdn/shop/files/E_MH_Installation_instructions_Skylux_PMMA_domes.pdf?v=14496508717816058976 | //skylux.eu/cdn/shop/files/E_TD_Technical_File.zip?v=8884726781087894850 | <body> <p id="isPasted">Looking for a way to bring more natural light into your home or workspace? Then be sure to consider a 1050x2250 skylight from Skylux! Our skylights are available in various dimensions and materials, allowing you to find the perfect match for your project. Choose from acrylic or polycarbonate, single- or multi-wall, and clear, opal or heatstop versions. In addition, our skylights are also available in both fixed and opening versions.</p> <p>For a full renovation or new build, a curb is required for the correct installation of the skylight. Fortunately, you can also select the curb مباشرة on this page. Whether you are looking for a fixed or opening version, at Skylux we have everything you need to find the perfect skylight for your project.</p> <p>In addition, our skylights are not only a stylish addition to any room, but also offer excellent thermal insulation and sound insulation. This ensures a more comfortable and energy-efficient home or office. Whether you are planning a renovation or building a new home, choose the reliable and high-quality skylights from Skylux.<br> </p> </body> | spherical-shaped-dome-1050-x-2250-mm | 8162585772309 | 49193074000205
Skylights | Skylight | Skylux | Skylux skylight 105x225 cm | Triple-walled (1.70 W/m²K) Heated space? Choose this version or higher! / Acrylic (10 times more impact-resistant than glass) / Clear * just like glass | 22498 | 5412970224983 | 2244.55 | Yes | 35-45 | 35 | Choose clear or opal or Heatstop | Clear * just like glass | Number of walls | Triple-walled (1.70 W/m²K) Heated space? Choose this version or higher! | Material | Acrylic (10 times more impact-resistant than glass) | 1050 x 2250 mm | 2250 | 1050 |  |  | 2.68 | Rectangular | [9 empty] | D |  |  | For heated areas, we recommend at least a 3-walled skylight for optimal insulation. | Looking for a way to bring more natural light into your home or workspace? Then be sure to consider a 1050x2250 skylight from Skylux! Our skylights are available in various dimensions and materials, allowing you to find the perfect match for your project. Choose from acrylic or polycarbonate, single- or multi-wall, and clear, opal or heatstop versions. In addition, our skylights are also available in both fixed and opening versions. For a full renovation or new build, a curb is required for the correct installation of the skylight. Fortunately, you can also select the curb مباشرة on this page. Whether you are looking for a fixed or opening version, at Skylux we have everything you need to find the perfect skylight for your project. In addition, our skylights are not only a stylish addition to any room, but also offer excellent thermal insulation and sound insulation. This ensures a more comfortable and energy-efficient home or office. Whether you are planning a renovation or building a new home, choose the reliable and high-quality skylights from Skylux. | https://skylux.eu/en/products/spherical-shaped-dome-1050-x-2250-mm?variant=49193074131277 | https://skylux.eu/cdn/shop/files/download_8c458153-1e06-496e-9208-a51bfe9daa12.jpg?v=1737483407&width=1600 | https://skylux.eu/cdn/shop/files/Skylux-lichtkoepel-105x225-cm-Lichtkoepel.jpg?v=1737486617&width=1600 | https://skylux.eu/cdn/shop/files/400dc924-54f6-47a2-b966-72acdf505529.webp?v=1782971968&width=1600 | https://skylux.eu/cdn/shop/files/e2602eb5-eb77-4594-9287-8563fa6b1ab1.webp?v=1782972066&width=1600 | https://skylux.eu/cdn/shop/files/646b0795-575e-4533-8c4b-b4c41eb259f5.jpg?v=1782972129&width=1600 | //skylux.eu/cdn/shop/files/E_MH_Installation_instructions_Skylux_PMMA_domes.pdf?v=14496508717816058976 | //skylux.eu/cdn/shop/files/E_TD_Technical_File.zip?v=8884726781087894850 | <body> <p id="isPasted">Looking for a way to bring more natural light into your home or workspace? Then be sure to consider a 1050x2250 skylight from Skylux! Our skylights are available in various dimensions and materials, allowing you to find the perfect match for your project. Choose from acrylic or polycarbonate, single- or multi-wall, and clear, opal or heatstop versions. In addition, our skylights are also available in both fixed and opening versions.</p> <p>For a full renovation or new build, a curb is required for the correct installation of the skylight. Fortunately, you can also select the curb مباشرة on this page. Whether you are looking for a fixed or opening version, at Skylux we have everything you need to find the perfect skylight for your project.</p> <p>In addition, our skylights are not only a stylish addition to any room, but also offer excellent thermal insulation and sound insulation. This ensures a more comfortable and energy-efficient home or office. Whether you are planning a renovation or building a new home, choose the reliable and high-quality skylights from Skylux.<br> </p> </body> | spherical-shaped-dome-1050-x-2250-mm | 8162585772309 | 49193074131277
Skylights | Skylight | Skylux | Skylux skylight 105x225 cm | Triple-walled (1.70 W/m²K) Heated space? Choose this version or higher! / Polycarbonate (250 times more impact-resistant than glass) / Clear * just like glass | 45079 | 5412970450795 | 2844.75 | Yes | 35-45 | 35.84 | Choose clear or opal or Heatstop | Clear * just like glass | Number of walls | Triple-walled (1.70 W/m²K) Heated space? Choose this version or higher! | Material | Polycarbonate (250 times more impact-resistant than glass) | 1050 x 2250 mm | 2250 | 1050 |  |  | 2.68 | Rectangular | [9 empty] | D |  |  | For heated areas, we recommend at least a 3-walled skylight for optimal insulation. | Looking for a way to bring more natural light into your home or workspace? Then be sure to consider a 1050x2250 skylight from Skylux! Our skylights are available in various dimensions and materials, allowing you to find the perfect match for your project. Choose from acrylic or polycarbonate, single- or multi-wall, and clear, opal or heatstop versions. In addition, our skylights are also available in both fixed and opening versions. For a full renovation or new build, a curb is required for the correct installation of the skylight. Fortunately, you can also select the curb مباشرة on this page. Whether you are looking for a fixed or opening version, at Skylux we have everything you need to find the perfect skylight for your project. In addition, our skylights are not only a stylish addition to any room, but also offer excellent thermal insulation and sound insulation. This ensures a more comfortable and energy-efficient home or office. Whether you are planning a renovation or building a new home, choose the reliable and high-quality skylights from Skylux. | https://skylux.eu/en/products/spherical-shaped-dome-1050-x-2250-mm?variant=49193074196813 | https://skylux.eu/cdn/shop/files/download_74d90805-eb27-412e-aae5-a6765515ee92.jpg?v=1737483422&width=1600 | https://skylux.eu/cdn/shop/files/Skylux-lichtkoepel-105x225-cm-Lichtkoepel.jpg?v=1737486617&width=1600 | https://skylux.eu/cdn/shop/files/400dc924-54f6-47a2-b966-72acdf505529.webp?v=1782971968&width=1600 | https://skylux.eu/cdn/shop/files/e2602eb5-eb77-4594-9287-8563fa6b1ab1.webp?v=1782972066&width=1600 | https://skylux.eu/cdn/shop/files/646b0795-575e-4533-8c4b-b4c41eb259f5.jpg?v=1782972129&width=1600 | //skylux.eu/cdn/shop/files/E_MH_Installation_instructions_Skylux_PMMA_domes.pdf?v=14496508717816058976 | //skylux.eu/cdn/shop/files/E_TD_Technical_File.zip?v=8884726781087894850 | <body> <p id="isPasted">Looking for a way to bring more natural light into your home or workspace? Then be sure to consider a 1050x2250 skylight from Skylux! Our skylights are available in various dimensions and materials, allowing you to find the perfect match for your project. Choose from acrylic or polycarbonate, single- or multi-wall, and clear, opal or heatstop versions. In addition, our skylights are also available in both fixed and opening versions.</p> <p>For a full renovation or new build, a curb is required for the correct installation of the skylight. Fortunately, you can also select the curb مباشرة on this page. Whether you are looking for a fixed or opening version, at Skylux we have everything you need to find the perfect skylight for your project.</p> <p>In addition, our skylights are not only a stylish addition to any room, but also offer excellent thermal insulation and sound insulation. This ensures a more comfortable and energy-efficient home or office. Whether you are planning a renovation or building a new home, choose the reliable and high-quality skylights from Skylux.<br> </p> </body> | spherical-shaped-dome-1050-x-2250-mm | 8162585772309 | 49193074196813
Skylights | Skylight | Skylux | Skylux skylight 105x225 cm | Four-walled (1.28 W/m²K) / Acrylic (10 times more impact-resistant than glass) / Clear * just like glass | 80469 | 5412970804697 | 2877.4 | Yes | 35-45 | 46.87 | Choose clear or opal or Heatstop | Clear * just like glass | Number of walls | Four-walled (1.28 W/m²K) | Material | Acrylic (10 times more impact-resistant than glass) | 1050 x 2250 mm | 2250 | 1050 |  |  | 2.68 | Rectangular | [9 empty] | D |  |  | For heated areas, we recommend at least a 3-walled skylight for optimal insulation. | Looking for a way to bring more natural light into your home or workspace? Then be sure to consider a 1050x2250 skylight from Skylux! Our skylights are available in various dimensions and materials, allowing you to find the perfect match for your project. Choose from acrylic or polycarbonate, single- or multi-wall, and clear, opal or heatstop versions. In addition, our skylights are also available in both fixed and opening versions. For a full renovation or new build, a curb is required for the correct installation of the skylight. Fortunately, you can also select the curb مباشرة on this page. Whether you are looking for a fixed or opening version, at Skylux we have everything you need to find the perfect skylight for your project. In addition, our skylights are not only a stylish addition to any room, but also offer excellent thermal insulation and sound insulation. This ensures a more comfortable and energy-efficient home or office. Whether you are planning a renovation or building a new home, choose the reliable and high-quality skylights from Skylux. | https://skylux.eu/en/products/spherical-shaped-dome-1050-x-2250-mm?variant=49193074295117 | https://skylux.eu/cdn/shop/files/download_dbaeb7c3-7892-44ea-b9f0-798dc77a3fd1.jpg?v=1737483445&width=1600 | https://skylux.eu/cdn/shop/files/Skylux-lichtkoepel-105x225-cm-Lichtkoepel.jpg?v=1737486617&width=1600 | https://skylux.eu/cdn/shop/files/400dc924-54f6-47a2-b966-72acdf505529.webp?v=1782971968&width=1600 | https://skylux.eu/cdn/shop/files/e2602eb5-eb77-4594-9287-8563fa6b1ab1.webp?v=1782972066&width=1600 | https://skylux.eu/cdn/shop/files/646b0795-575e-4533-8c4b-b4c41eb259f5.jpg?v=1782972129&width=1600 | //skylux.eu/cdn/shop/files/E_MH_Installation_instructions_Skylux_PMMA_domes.pdf?v=14496508717816058976 | //skylux.eu/cdn/shop/files/E_TD_Technical_File.zip?v=8884726781087894850 | <body> <p id="isPasted">Looking for a way to bring more natural light into your home or workspace? Then be sure to consider a 1050x2250 skylight from Skylux! Our skylights are available in various dimensions and materials, allowing you to find the perfect match for your project. Choose from acrylic or polycarbonate, single- or multi-wall, and clear, opal or heatstop versions. In addition, our skylights are also available in both fixed and opening versions.</p> <p>For a full renovation or new build, a curb is required for the correct installation of the skylight. Fortunately, you can also select the curb مباشرة on this page. Whether you are looking for a fixed or opening version, at Skylux we have everything you need to find the perfect skylight for your project.</p> <p>In addition, our skylights are not only a stylish addition to any room, but also offer excellent thermal insulation and sound insulation. This ensures a more comfortable and energy-efficient home or office. Whether you are planning a renovation or building a new home, choose the reliable and high-quality skylights from Skylux.<br> </p> </body> | spherical-shaped-dome-1050-x-2250-mm | 8162585772309 | 49193074295117
Skylights | Skylight | Skylux | Skylux skylight 105x225 cm | Four-walled (1.28 W/m²K) / Polycarbonate (250 times more impact-resistant than glass) / Clear * just like glass | 72960 | 5412970729600 | 3477.55 | Yes | 35-45 | 47.74 | Choose clear or opal or Heatstop | Clear * just like glass | Number of walls | Four-walled (1.28 W/m²K) | Material | Polycarbonate (250 times more impact-resistant than glass) | 1050 x 2250 mm | 2250 | 1050 |  |  | 2.68 | Rectangular | [9 empty] | D |  |  | For heated areas, we recommend at least a 3-walled skylight for optimal insulation. | Looking for a way to bring more natural light into your home or workspace? Then be sure to consider a 1050x2250 skylight from Skylux! Our skylights are available in various dimensions and materials, allowing you to find the perfect match for your project. Choose from acrylic or polycarbonate, single- or multi-wall, and clear, opal or heatstop versions. In addition, our skylights are also available in both fixed and opening versions. For a full renovation or new build, a curb is required for the correct installation of the skylight. Fortunately, you can also select the curb مباشرة on this page. Whether you are looking for a fixed or opening version, at Skylux we have everything you need to find the perfect skylight for your project. In addition, our skylights are not only a stylish addition to any room, but also offer excellent thermal insulation and sound insulation. This ensures a more comfortable and energy-efficient home or office. Whether you are planning a renovation or building a new home, choose the reliable and high-quality skylights from Skylux. | https://skylux.eu/en/products/spherical-shaped-dome-1050-x-2250-mm?variant=49193074360653 | https://skylux.eu/cdn/shop/files/download_c78e78c6-4f92-4c3a-9718-223a28c0c128.jpg?v=1737483460&width=1600 | https://skylux.eu/cdn/shop/files/Skylux-lichtkoepel-105x225-cm-Lichtkoepel.jpg?v=1737486617&width=1600 | https://skylux.eu/cdn/shop/files/400dc924-54f6-47a2-b966-72acdf505529.webp?v=1782971968&width=1600 | https://skylux.eu/cdn/shop/files/e2602eb5-eb77-4594-9287-8563fa6b1ab1.webp?v=1782972066&width=1600 | https://skylux.eu/cdn/shop/files/646b0795-575e-4533-8c4b-b4c41eb259f5.jpg?v=1782972129&width=1600 | //skylux.eu/cdn/shop/files/E_MH_Installation_instructions_Skylux_PMMA_domes.pdf?v=14496508717816058976 | //skylux.eu/cdn/shop/files/E_TD_Technical_File.zip?v=8884726781087894850 | <body> <p id="isPasted">Looking for a way to bring more natural light into your home or workspace? Then be sure to consider a 1050x2250 skylight from Skylux! Our skylights are available in various dimensions and materials, allowing you to find the perfect match for your project. Choose from acrylic or polycarbonate, single- or multi-wall, and clear, opal or heatstop versions. In addition, our skylights are also available in both fixed and opening versions.</p> <p>For a full renovation or new build, a curb is required for the correct installation of the skylight. Fortunately, you can also select the curb مباشرة on this page. Whether you are looking for a fixed or opening version, at Skylux we have everything you need to find the perfect skylight for your project.</p> <p>In addition, our skylights are not only a stylish addition to any room, but also offer excellent thermal insulation and sound insulation. This ensures a more comfortable and energy-efficient home or office. Whether you are planning a renovation or building a new home, choose the reliable and high-quality skylights from Skylux.<br> </p> </body> | spherical-shaped-dome-1050-x-2250-mm | 8162585772309 | 49193074360653
Skylights | Skylight | Skylux | Skylux skylight 105x225 cm | Single-walled (least insulating - 5.17 W/m²K) / Acrylic (10 times more impact-resistant than glass) / Opal * (milk glass) non transparent | 27558 | 5412970275589 | 978.9 | Yes | 35-45 | 14.9 | Choose clear or opal or Heatstop | Opal * (milk glass) non transparent | Number of walls | Single-walled (least insulating - 5.17 W/m²K) | Material | Acrylic (10 times more impact-resistant than glass) | 1050 x 2250 mm | 2250 | 1050 |  |  | 2.68 | Rectangular | [9 empty] | D |  |  | For heated areas, we recommend at least a 3-walled skylight for optimal insulation. | Looking for a way to bring more natural light into your home or workspace? Then be sure to consider a 1050x2250 skylight from Skylux! Our skylights are available in various dimensions and materials, allowing you to find the perfect match for your project. Choose from acrylic or polycarbonate, single- or multi-wall, and clear, opal or heatstop versions. In addition, our skylights are also available in both fixed and opening versions. For a full renovation or new build, a curb is required for the correct installation of the skylight. Fortunately, you can also select the curb مباشرة on this page. Whether you are looking for a fixed or opening version, at Skylux we have everything you need to find the perfect skylight for your project. In addition, our skylights are not only a stylish addition to any room, but also offer excellent thermal insulation and sound insulation. This ensures a more comfortable and energy-efficient home or office. Whether you are planning a renovation or building a new home, choose the reliable and high-quality skylights from Skylux. | https://skylux.eu/en/products/spherical-shaped-dome-1050-x-2250-mm?variant=49193073836365 | https://skylux.eu/cdn/shop/files/download_9c1a85d8-18f1-4f2d-8835-b297891623ee.jpg?v=1737483346&width=1600 | https://skylux.eu/cdn/shop/files/Skylux-lichtkoepel-105x225-cm-Lichtkoepel.jpg?v=1737486617&width=1600 | https://skylux.eu/cdn/shop/files/400dc924-54f6-47a2-b966-72acdf505529.webp?v=1782971968&width=1600 | https://skylux.eu/cdn/shop/files/e2602eb5-eb77-4594-9287-8563fa6b1ab1.webp?v=1782972066&width=1600 | https://skylux.eu/cdn/shop/files/646b0795-575e-4533-8c4b-b4c41eb259f5.jpg?v=1782972129&width=1600 | //skylux.eu/cdn/shop/files/E_MH_Installation_instructions_Skylux_PMMA_domes.pdf?v=14496508717816058976 | //skylux.eu/cdn/shop/files/E_TD_Technical_File.zip?v=8884726781087894850 | <body> <p id="isPasted">Looking for a way to bring more natural light into your home or workspace? Then be sure to consider a 1050x2250 skylight from Skylux! Our skylights are available in various dimensions and materials, allowing you to find the perfect match for your project. Choose from acrylic or polycarbonate, single- or multi-wall, and clear, opal or heatstop versions. In addition, our skylights are also available in both fixed and opening versions.</p> <p>For a full renovation or new build, a curb is required for the correct installation of the skylight. Fortunately, you can also select the curb مباشرة on this page. Whether you are looking for a fixed or opening version, at Skylux we have everything you need to find the perfect skylight for your project.</p> <p>In addition, our skylights are not only a stylish addition to any room, but also offer excellent thermal insulation and sound insulation. This ensures a more comfortable and energy-efficient home or office. Whether you are planning a renovation or building a new home, choose the reliable and high-quality skylights from Skylux.<br> </p> </body> | spherical-shaped-dome-1050-x-2250-mm | 8162585772309 | 49193073836365
Skylights | Skylight | Skylux | Skylux skylight 105x225 cm | Double-walled (2.90 W/m²K) / Acrylic (10 times more impact-resistant than glass) / Opal * (milk glass) non transparent | 21631 | 5412970216315 | 1611.75 | Yes | 35-45 | 26 | Choose clear or opal or Heatstop | Opal * (milk glass) non transparent | Number of walls | Double-walled (2.90 W/m²K) | Material | Acrylic (10 times more impact-resistant than glass) | 1050 x 2250 mm | 2250 | 1050 |  |  | 2.68 | Rectangular | [9 empty] | D |  |  | For heated areas, we recommend at least a 3-walled skylight for optimal insulation. | Looking for a way to bring more natural light into your home or workspace? Then be sure to consider a 1050x2250 skylight from Skylux! Our skylights are available in various dimensions and materials, allowing you to find the perfect match for your project. Choose from acrylic or polycarbonate, single- or multi-wall, and clear, opal or heatstop versions. In addition, our skylights are also available in both fixed and opening versions. For a full renovation or new build, a curb is required for the correct installation of the skylight. Fortunately, you can also select the curb مباشرة on this page. Whether you are looking for a fixed or opening version, at Skylux we have everything you need to find the perfect skylight for your project. In addition, our skylights are not only a stylish addition to any room, but also offer excellent thermal insulation and sound insulation. This ensures a more comfortable and energy-efficient home or office. Whether you are planning a renovation or building a new home, choose the reliable and high-quality skylights from Skylux. | https://skylux.eu/en/products/spherical-shaped-dome-1050-x-2250-mm?variant=49193073967437 | https://skylux.eu/cdn/shop/files/download_86582ef2-b419-44f1-b308-b3581c5a6111.jpg?v=1737483376&width=1600 | https://skylux.eu/cdn/shop/files/Skylux-lichtkoepel-105x225-cm-Lichtkoepel.jpg?v=1737486617&width=1600 | https://skylux.eu/cdn/shop/files/400dc924-54f6-47a2-b966-72acdf505529.webp?v=1782971968&width=1600 | https://skylux.eu/cdn/shop/files/e2602eb5-eb77-4594-9287-8563fa6b1ab1.webp?v=1782972066&width=1600 | https://skylux.eu/cdn/shop/files/646b0795-575e-4533-8c4b-b4c41eb259f5.jpg?v=1782972129&width=1600 | //skylux.eu/cdn/shop/files/E_MH_Installation_instructions_Skylux_PMMA_domes.pdf?v=14496508717816058976 | //skylux.eu/cdn/shop/files/E_TD_Technical_File.zip?v=8884726781087894850 | <body> <p id="isPasted">Looking for a way to bring more natural light into your home or workspace? Then be sure to consider a 1050x2250 skylight from Skylux! Our skylights are available in various dimensions and materials, allowing you to find the perfect match for your project. Choose from acrylic or polycarbonate, single- or multi-wall, and clear, opal or heatstop versions. In addition, our skylights are also available in both fixed and opening versions.</p> <p>For a full renovation or new build, a curb is required for the correct installation of the skylight. Fortunately, you can also select the curb مباشرة on this page. Whether you are looking for a fixed or opening version, at Skylux we have everything you need to find the perfect skylight for your project.</p> <p>In addition, our skylights are not only a stylish addition to any room, but also offer excellent thermal insulation and sound insulation. This ensures a more comfortable and energy-efficient home or office. Whether you are planning a renovation or building a new home, choose the reliable and high-quality skylights from Skylux.<br> </p> </body> | spherical-shaped-dome-1050-x-2250-mm | 8162585772309 | 49193073967437
Skylights | Skylight | Skylux | Skylux skylight 105x225 cm | Double-walled (2.90 W/m²K) / Polycarbonate (250 times more impact-resistant than glass) / Opal * (milk glass) non transparent | 27135 | 5412970271352 | 2211.9 | Yes | 35-45 | 16.29 | Choose clear or opal or Heatstop | Opal * (milk glass) non transparent | Number of walls | Double-walled (2.90 W/m²K) | Material | Polycarbonate (250 times more impact-resistant than glass) | 1050 x 2250 mm | 2250 | 1050 |  |  | 2.68 | Rectangular | [9 empty] | D |  |  | For heated areas, we recommend at least a 3-walled skylight for optimal insulation. | Looking for a way to bring more natural light into your home or workspace? Then be sure to consider a 1050x2250 skylight from Skylux! Our skylights are available in various dimensions and materials, allowing you to find the perfect match for your project. Choose from acrylic or polycarbonate, single- or multi-wall, and clear, opal or heatstop versions. In addition, our skylights are also available in both fixed and opening versions. For a full renovation or new build, a curb is required for the correct installation of the skylight. Fortunately, you can also select the curb مباشرة on this page. Whether you are looking for a fixed or opening version, at Skylux we have everything you need to find the perfect skylight for your project. In addition, our skylights are not only a stylish addition to any room, but also offer excellent thermal insulation and sound insulation. This ensures a more comfortable and energy-efficient home or office. Whether you are planning a renovation or building a new home, choose the reliable and high-quality skylights from Skylux. | https://skylux.eu/en/products/spherical-shaped-dome-1050-x-2250-mm?variant=49193074032973 | https://skylux.eu/cdn/shop/files/download_d3646fef-0a13-441a-9c46-fcc678b6d9ca.jpg?v=1737483392&width=1600 | https://skylux.eu/cdn/shop/files/Skylux-lichtkoepel-105x225-cm-Lichtkoepel.jpg?v=1737486617&width=1600 | https://skylux.eu/cdn/shop/files/400dc924-54f6-47a2-b966-72acdf505529.webp?v=1782971968&width=1600 | https://skylux.eu/cdn/shop/files/e2602eb5-eb77-4594-9287-8563fa6b1ab1.webp?v=1782972066&width=1600 | https://skylux.eu/cdn/shop/files/646b0795-575e-4533-8c4b-b4c41eb259f5.jpg?v=1782972129&width=1600 | //skylux.eu/cdn/shop/files/E_MH_Installation_instructions_Skylux_PMMA_domes.pdf?v=14496508717816058976 | //skylux.eu/cdn/shop/files/E_TD_Technical_File.zip?v=8884726781087894850 | <body> <p id="isPasted">Looking for a way to bring more natural light into your home or workspace? Then be sure to consider a 1050x2250 skylight from Skylux! Our skylights are available in various dimensions and materials, allowing you to find the perfect match for your project. Choose from acrylic or polycarbonate, single- or multi-wall, and clear, opal or heatstop versions. In addition, our skylights are also available in both fixed and opening versions.</p> <p>For a full renovation or new build, a curb is required for the correct installation of the skylight. Fortunately, you can also select the curb مباشرة on this page. Whether you are looking for a fixed or opening version, at Skylux we have everything you need to find the perfect skylight for your project.</p> <p>In addition, our skylights are not only a stylish addition to any room, but also offer excellent thermal insulation and sound insulation. This ensures a more comfortable and energy-efficient home or office. Whether you are planning a renovation or building a new home, choose the reliable and high-quality skylights from Skylux.<br> </p> </body> | spherical-shaped-dome-1050-x-2250-mm | 8162585772309 | 49193074032973
Skylights | Skylight | Skylux | Skylux skylight 105x225 cm | Triple-walled (1.70 W/m²K) Heated space? Choose this version or higher! / Acrylic (10 times more impact-resistant than glass) / Opal * (milk glass) non transparent | 22459 | 5412970224594 | 2244.55 | Yes | 35-45 | 35 | Choose clear or opal or Heatstop | Opal * (milk glass) non transparent | Number of walls | Triple-walled (1.70 W/m²K) Heated space? Choose this version or higher! | Material | Acrylic (10 times more impact-resistant than glass) | 1050 x 2250 mm | 2250 | 1050 |  |  | 2.68 | Rectangular | [9 empty] | D |  |  | For heated areas, we recommend at least a 3-walled skylight for optimal insulation. | Looking for a way to bring more natural light into your home or workspace? Then be sure to consider a 1050x2250 skylight from Skylux! Our skylights are available in various dimensions and materials, allowing you to find the perfect match for your project. Choose from acrylic or polycarbonate, single- or multi-wall, and clear, opal or heatstop versions. In addition, our skylights are also available in both fixed and opening versions. For a full renovation or new build, a curb is required for the correct installation of the skylight. Fortunately, you can also select the curb مباشرة on this page. Whether you are looking for a fixed or opening version, at Skylux we have everything you need to find the perfect skylight for your project. In addition, our skylights are not only a stylish addition to any room, but also offer excellent thermal insulation and sound insulation. This ensures a more comfortable and energy-efficient home or office. Whether you are planning a renovation or building a new home, choose the reliable and high-quality skylights from Skylux. | https://skylux.eu/en/products/spherical-shaped-dome-1050-x-2250-mm?variant=49193074164045 | https://skylux.eu/cdn/shop/files/download_64625120-4158-4d8c-af68-c269e6cc7005.jpg?v=1737483415&width=1600 | https://skylux.eu/cdn/shop/files/Skylux-lichtkoepel-105x225-cm-Lichtkoepel.jpg?v=1737486617&width=1600 | https://skylux.eu/cdn/shop/files/400dc924-54f6-47a2-b966-72acdf505529.webp?v=1782971968&width=1600 | https://skylux.eu/cdn/shop/files/e2602eb5-eb77-4594-9287-8563fa6b1ab1.webp?v=1782972066&width=1600 | https://skylux.eu/cdn/shop/files/646b0795-575e-4533-8c4b-b4c41eb259f5.jpg?v=1782972129&width=1600 | //skylux.eu/cdn/shop/files/E_MH_Installation_instructions_Skylux_PMMA_domes.pdf?v=14496508717816058976 | //skylux.eu/cdn/shop/files/E_TD_Technical_File.zip?v=8884726781087894850 | <body> <p id="isPasted">Looking for a way to bring more natural light into your home or workspace? Then be sure to consider a 1050x2250 skylight from Skylux! Our skylights are available in various dimensions and materials, allowing you to find the perfect match for your project. Choose from acrylic or polycarbonate, single- or multi-wall, and clear, opal or heatstop versions. In addition, our skylights are also available in both fixed and opening versions.</p> <p>For a full renovation or new build, a curb is required for the correct installation of the skylight. Fortunately, you can also select the curb مباشرة on this page. Whether you are looking for a fixed or opening version, at Skylux we have everything you need to find the perfect skylight for your project.</p> <p>In addition, our skylights are not only a stylish addition to any room, but also offer excellent thermal insulation and sound insulation. This ensures a more comfortable and energy-efficient home or office. Whether you are planning a renovation or building a new home, choose the reliable and high-quality skylights from Skylux.<br> </p> </body> | spherical-shaped-dome-1050-x-2250-mm | 8162585772309 | 49193074164045
Skylights | Skylight | Skylux | Skylux skylight 105x225 cm | Triple-walled (1.70 W/m²K) Heated space? Choose this version or higher! / Polycarbonate (250 times more impact-resistant than glass) / Opal * (milk glass) non transparent | 45080 | 5412970450801 | 2844.75 | Yes | 35-45 | 28.47 | Choose clear or opal or Heatstop | Opal * (milk glass) non transparent | Number of walls | Triple-walled (1.70 W/m²K) Heated space? Choose this version or higher! | Material | Polycarbonate (250 times more impact-resistant than glass) | 1050 x 2250 mm | 2250 | 1050 |  |  | 2.68 | Rectangular | [9 empty] | D |  |  | For heated areas, we recommend at least a 3-walled skylight for optimal insulation. | Looking for a way to bring more natural light into your home or workspace? Then be sure to consider a 1050x2250 skylight from Skylux! Our skylights are available in various dimensions and materials, allowing you to find the perfect match for your project. Choose from acrylic or polycarbonate, single- or multi-wall, and clear, opal or heatstop versions. In addition, our skylights are also available in both fixed and opening versions. For a full renovation or new build, a curb is required for the correct installation of the skylight. Fortunately, you can also select the curb مباشرة on this page. Whether you are looking for a fixed or opening version, at Skylux we have everything you need to find the perfect skylight for your project. In addition, our skylights are not only a stylish addition to any room, but also offer excellent thermal insulation and sound insulation. This ensures a more comfortable and energy-efficient home or office. Whether you are planning a renovation or building a new home, choose the reliable and high-quality skylights from Skylux. | https://skylux.eu/en/products/spherical-shaped-dome-1050-x-2250-mm?variant=49193074229581 | https://skylux.eu/cdn/shop/files/download_a84134ab-faaf-43b4-90f5-51e18e9893e5.jpg?v=1737483430&width=1600 | https://skylux.eu/cdn/shop/files/Skylux-lichtkoepel-105x225-cm-Lichtkoepel.jpg?v=1737486617&width=1600 | https://skylux.eu/cdn/shop/files/400dc924-54f6-47a2-b966-72acdf505529.webp?v=1782971968&width=1600 | https://skylux.eu/cdn/shop/files/e2602eb5-eb77-4594-9287-8563fa6b1ab1.webp?v=1782972066&width=1600 | https://skylux.eu/cdn/shop/files/646b0795-575e-4533-8c4b-b4c41eb259f5.jpg?v=1782972129&width=1600 | //skylux.eu/cdn/shop/files/E_MH_Installation_instructions_Skylux_PMMA_domes.pdf?v=14496508717816058976 | //skylux.eu/cdn/shop/files/E_TD_Technical_File.zip?v=8884726781087894850 | <body> <p id="isPasted">Looking for a way to bring more natural light into your home or workspace? Then be sure to consider a 1050x2250 skylight from Skylux! Our skylights are available in various dimensions and materials, allowing you to find the perfect match for your project. Choose from acrylic or polycarbonate, single- or multi-wall, and clear, opal or heatstop versions. In addition, our skylights are also available in both fixed and opening versions.</p> <p>For a full renovation or new build, a curb is required for the correct installation of the skylight. Fortunately, you can also select the curb مباشرة on this page. Whether you are looking for a fixed or opening version, at Skylux we have everything you need to find the perfect skylight for your project.</p> <p>In addition, our skylights are not only a stylish addition to any room, but also offer excellent thermal insulation and sound insulation. This ensures a more comfortable and energy-efficient home or office. Whether you are planning a renovation or building a new home, choose the reliable and high-quality skylights from Skylux.<br> </p> </body> | spherical-shaped-dome-1050-x-2250-mm | 8162585772309 | 49193074229581
Skylights | Skylight | Skylux | Skylux skylight 105x225 cm | Four-walled (1.28 W/m²K) / Acrylic (10 times more impact-resistant than glass) / Opal * (milk glass) non transparent | 80540 | 5412970805403 | 2877.4 | Yes | 35-45 | 39.5 | Choose clear or opal or Heatstop | Opal * (milk glass) non transparent | Number of walls | Four-walled (1.28 W/m²K) | Material | Acrylic (10 times more impact-resistant than glass) | 1050 x 2250 mm | 2250 | 1050 |  |  | 2.68 | Rectangular | [9 empty] | D |  |  | For heated areas, we recommend at least a 3-walled skylight for optimal insulation. | Looking for a way to bring more natural light into your home or workspace? Then be sure to consider a 1050x2250 skylight from Skylux! Our skylights are available in various dimensions and materials, allowing you to find the perfect match for your project. Choose from acrylic or polycarbonate, single- or multi-wall, and clear, opal or heatstop versions. In addition, our skylights are also available in both fixed and opening versions. For a full renovation or new build, a curb is required for the correct installation of the skylight. Fortunately, you can also select the curb مباشرة on this page. Whether you are looking for a fixed or opening version, at Skylux we have everything you need to find the perfect skylight for your project. In addition, our skylights are not only a stylish addition to any room, but also offer excellent thermal insulation and sound insulation. This ensures a more comfortable and energy-efficient home or office. Whether you are planning a renovation or building a new home, choose the reliable and high-quality skylights from Skylux. | https://skylux.eu/en/products/spherical-shaped-dome-1050-x-2250-mm?variant=49193074327885 | https://skylux.eu/cdn/shop/files/download_af1afcc6-cc0e-456d-8c96-eb94f436b3cf.jpg?v=1737483452&width=1600 | https://skylux.eu/cdn/shop/files/Skylux-lichtkoepel-105x225-cm-Lichtkoepel.jpg?v=1737486617&width=1600 | https://skylux.eu/cdn/shop/files/400dc924-54f6-47a2-b966-72acdf505529.webp?v=1782971968&width=1600 | https://skylux.eu/cdn/shop/files/e2602eb5-eb77-4594-9287-8563fa6b1ab1.webp?v=1782972066&width=1600 | https://skylux.eu/cdn/shop/files/646b0795-575e-4533-8c4b-b4c41eb259f5.jpg?v=1782972129&width=1600 | //skylux.eu/cdn/shop/files/E_MH_Installation_instructions_Skylux_PMMA_domes.pdf?v=14496508717816058976 | //skylux.eu/cdn/shop/files/E_TD_Technical_File.zip?v=8884726781087894850 | <body> <p id="isPasted">Looking for a way to bring more natural light into your home or workspace? Then be sure to consider a 1050x2250 skylight from Skylux! Our skylights are available in various dimensions and materials, allowing you to find the perfect match for your project. Choose from acrylic or polycarbonate, single- or multi-wall, and clear, opal or heatstop versions. In addition, our skylights are also available in both fixed and opening versions.</p> <p>For a full renovation or new build, a curb is required for the correct installation of the skylight. Fortunately, you can also select the curb مباشرة on this page. Whether you are looking for a fixed or opening version, at Skylux we have everything you need to find the perfect skylight for your project.</p> <p>In addition, our skylights are not only a stylish addition to any room, but also offer excellent thermal insulation and sound insulation. This ensures a more comfortable and energy-efficient home or office. Whether you are planning a renovation or building a new home, choose the reliable and high-quality skylights from Skylux.<br> </p> </body> | spherical-shaped-dome-1050-x-2250-mm | 8162585772309 | 49193074327885
Skylights | Skylight | Skylux | Skylux skylight 105x225 cm | Four-walled (1.28 W/m²K) / Polycarbonate (250 times more impact-resistant than glass) / Opal * (milk glass) non transparent | 73024 | 5412970730248 | 3477.55 | Yes | 35-45 | 47.74 | Choose clear or opal or Heatstop | Opal * (milk glass) non transparent | Number of walls | Four-walled (1.28 W/m²K) | Material | Polycarbonate (250 times more impact-resistant than glass) | 1050 x 2250 mm | 2250 | 1050 |  |  | 2.68 | Rectangular | [9 empty] | D |  |  | For heated areas, we recommend at least a 3-walled skylight for optimal insulation. | Looking for a way to bring more natural light into your home or workspace? Then be sure to consider a 1050x2250 skylight from Skylux! Our skylights are available in various dimensions and materials, allowing you to find the perfect match for your project. Choose from acrylic or polycarbonate, single- or multi-wall, and clear, opal or heatstop versions. In addition, our skylights are also available in both fixed and opening versions. For a full renovation or new build, a curb is required for the correct installation of the skylight. Fortunately, you can also select the curb مباشرة on this page. Whether you are looking for a fixed or opening version, at Skylux we have everything you need to find the perfect skylight for your project. In addition, our skylights are not only a stylish addition to any room, but also offer excellent thermal insulation and sound insulation. This ensures a more comfortable and energy-efficient home or office. Whether you are planning a renovation or building a new home, choose the reliable and high-quality skylights from Skylux. | https://skylux.eu/en/products/spherical-shaped-dome-1050-x-2250-mm?variant=49193074393421 | https://skylux.eu/cdn/shop/files/download_161a012b-74ed-4aae-b569-7062dc8496b8.jpg?v=1737483468&width=1600 | https://skylux.eu/cdn/shop/files/Skylux-lichtkoepel-105x225-cm-Lichtkoepel.jpg?v=1737486617&width=1600 | https://skylux.eu/cdn/shop/files/400dc924-54f6-47a2-b966-72acdf505529.webp?v=1782971968&width=1600 | https://skylux.eu/cdn/shop/files/e2602eb5-eb77-4594-9287-8563fa6b1ab1.webp?v=1782972066&width=1600 | https://skylux.eu/cdn/shop/files/646b0795-575e-4533-8c4b-b4c41eb259f5.jpg?v=1782972129&width=1600 | //skylux.eu/cdn/shop/files/E_MH_Installation_instructions_Skylux_PMMA_domes.pdf?v=14496508717816058976 | //skylux.eu/cdn/shop/files/E_TD_Technical_File.zip?v=8884726781087894850 | <body> <p id="isPasted">Looking for a way to bring more natural light into your home or workspace? Then be sure to consider a 1050x2250 skylight from Skylux! Our skylights are available in various dimensions and materials, allowing you to find the perfect match for your project. Choose from acrylic or polycarbonate, single- or multi-wall, and clear, opal or heatstop versions. In addition, our skylights are also available in both fixed and opening versions.</p> <p>For a full renovation or new build, a curb is required for the correct installation of the skylight. Fortunately, you can also select the curb مباشرة on this page. Whether you are looking for a fixed or opening version, at Skylux we have everything you need to find the perfect skylight for your project.</p> <p>In addition, our skylights are not only a stylish addition to any room, but also offer excellent thermal insulation and sound insulation. This ensures a more comfortable and energy-efficient home or office. Whether you are planning a renovation or building a new home, choose the reliable and high-quality skylights from Skylux.<br> </p> </body> | spherical-shaped-dome-1050-x-2250-mm | 8162585772309 | 49193074393421
Skylights | Skylight | Skylux | Skylux skylight 105x225 cm | Single-walled (least insulating - 5.17 W/m²K) / Polycarbonate (250 times more impact-resistant than glass) / Heat-reflective * opal & non transparent | 45163 | 5412970451631 | 1818.65 | Yes | 35-45 | 12.16 | Choose clear or opal or Heatstop | Heat-reflective * opal & non transparent | Number of walls | Single-walled (least insulating - 5.17 W/m²K) | Material | Polycarbonate (250 times more impact-resistant than glass) | 1050 x 2250 mm | 2250 | 1050 |  |  | 2.68 | Rectangular | [9 empty] | D |  |  | For heated areas, we recommend at least a 3-walled skylight for optimal insulation. | Looking for a way to bring more natural light into your home or workspace? Then be sure to consider a 1050x2250 skylight from Skylux! Our skylights are available in various dimensions and materials, allowing you to find the perfect match for your project. Choose from acrylic or polycarbonate, single- or multi-wall, and clear, opal or heatstop versions. In addition, our skylights are also available in both fixed and opening versions. For a full renovation or new build, a curb is required for the correct installation of the skylight. Fortunately, you can also select the curb مباشرة on this page. Whether you are looking for a fixed or opening version, at Skylux we have everything you need to find the perfect skylight for your project. In addition, our skylights are not only a stylish addition to any room, but also offer excellent thermal insulation and sound insulation. This ensures a more comfortable and energy-efficient home or office. Whether you are planning a renovation or building a new home, choose the reliable and high-quality skylights from Skylux. | https://skylux.eu/en/products/spherical-shaped-dome-1050-x-2250-mm?variant=49193073901901 | https://skylux.eu/cdn/shop/files/download_54089380-0712-46fc-99b0-d958992a3e13.jpg?v=1737483362&width=1600 | https://skylux.eu/cdn/shop/files/Skylux-lichtkoepel-105x225-cm-Lichtkoepel.jpg?v=1737486617&width=1600 | https://skylux.eu/cdn/shop/files/400dc924-54f6-47a2-b966-72acdf505529.webp?v=1782971968&width=1600 | https://skylux.eu/cdn/shop/files/e2602eb5-eb77-4594-9287-8563fa6b1ab1.webp?v=1782972066&width=1600 | https://skylux.eu/cdn/shop/files/646b0795-575e-4533-8c4b-b4c41eb259f5.jpg?v=1782972129&width=1600 | //skylux.eu/cdn/shop/files/E_MH_Installation_instructions_Skylux_PMMA_domes.pdf?v=14496508717816058976 | //skylux.eu/cdn/shop/files/E_TD_Technical_File.zip?v=8884726781087894850 | <body> <p id="isPasted">Looking for a way to bring more natural light into your home or workspace? Then be sure to consider a 1050x2250 skylight from Skylux! Our skylights are available in various dimensions and materials, allowing you to find the perfect match for your project. Choose from acrylic or polycarbonate, single- or multi-wall, and clear, opal or heatstop versions. In addition, our skylights are also available in both fixed and opening versions.</p> <p>For a full renovation or new build, a curb is required for the correct installation of the skylight. Fortunately, you can also select the curb مباشرة on this page. Whether you are looking for a fixed or opening version, at Skylux we have everything you need to find the perfect skylight for your project.</p> <p>In addition, our skylights are not only a stylish addition to any room, but also offer excellent thermal insulation and sound insulation. This ensures a more comfortable and energy-efficient home or office. Whether you are planning a renovation or building a new home, choose the reliable and high-quality skylights from Skylux.<br> </p> </body> | spherical-shaped-dome-1050-x-2250-mm | 8162585772309 | 49193073901901
Skylights | Skylight | Skylux | Skylux skylight 105x225 cm | Double-walled (2.90 W/m²K) / Polycarbonate (250 times more impact-resistant than glass) / Heat-reflective * opal & non transparent | 27530 | 5412970275305 | 2451.5 | Yes | 35-45 | 22.66 | Choose clear or opal or Heatstop | Heat-reflective * opal & non transparent | Number of walls | Double-walled (2.90 W/m²K) | Material | Polycarbonate (250 times more impact-resistant than glass) | 1050 x 2250 mm | 2250 | 1050 |  |  | 2.68 | Rectangular | [9 empty] | D |  |  | For heated areas, we recommend at least a 3-walled skylight for optimal insulation. | Looking for a way to bring more natural light into your home or workspace? Then be sure to consider a 1050x2250 skylight from Skylux! Our skylights are available in various dimensions and materials, allowing you to find the perfect match for your project. Choose from acrylic or polycarbonate, single- or multi-wall, and clear, opal or heatstop versions. In addition, our skylights are also available in both fixed and opening versions. For a full renovation or new build, a curb is required for the correct installation of the skylight. Fortunately, you can also select the curb مباشرة on this page. Whether you are looking for a fixed or opening version, at Skylux we have everything you need to find the perfect skylight for your project. In addition, our skylights are not only a stylish addition to any room, but also offer excellent thermal insulation and sound insulation. This ensures a more comfortable and energy-efficient home or office. Whether you are planning a renovation or building a new home, choose the reliable and high-quality skylights from Skylux. | https://skylux.eu/en/products/spherical-shaped-dome-1050-x-2250-mm?variant=49193074065741 | https://skylux.eu/cdn/shop/files/download_ea5ea604-fb04-4276-bf59-e3c1c1bef5f4.jpg?v=1737483399&width=1600 | https://skylux.eu/cdn/shop/files/Skylux-lichtkoepel-105x225-cm-Lichtkoepel.jpg?v=1737486617&width=1600 | https://skylux.eu/cdn/shop/files/400dc924-54f6-47a2-b966-72acdf505529.webp?v=1782971968&width=1600 | https://skylux.eu/cdn/shop/files/e2602eb5-eb77-4594-9287-8563fa6b1ab1.webp?v=1782972066&width=1600 | https://skylux.eu/cdn/shop/files/646b0795-575e-4533-8c4b-b4c41eb259f5.jpg?v=1782972129&width=1600 | //skylux.eu/cdn/shop/files/E_MH_Installation_instructions_Skylux_PMMA_domes.pdf?v=14496508717816058976 | //skylux.eu/cdn/shop/files/E_TD_Technical_File.zip?v=8884726781087894850 | <body> <p id="isPasted">Looking for a way to bring more natural light into your home or workspace? Then be sure to consider a 1050x2250 skylight from Skylux! Our skylights are available in various dimensions and materials, allowing you to find the perfect match for your project. Choose from acrylic or polycarbonate, single- or multi-wall, and clear, opal or heatstop versions. In addition, our skylights are also available in both fixed and opening versions.</p> <p>For a full renovation or new build, a curb is required for the correct installation of the skylight. Fortunately, you can also select the curb مباشرة on this page. Whether you are looking for a fixed or opening version, at Skylux we have everything you need to find the perfect skylight for your project.</p> <p>In addition, our skylights are not only a stylish addition to any room, but also offer excellent thermal insulation and sound insulation. This ensures a more comfortable and energy-efficient home or office. Whether you are planning a renovation or building a new home, choose the reliable and high-quality skylights from Skylux.<br> </p> </body> | spherical-shaped-dome-1050-x-2250-mm | 8162585772309 | 49193074065741
Skylights | Skylight | Skylux | Skylux skylight 105x225 cm | Triple-walled (1.70 W/m²K) Heated space? Choose this version or higher! / Polycarbonate (250 times more impact-resistant than glass) / Heat-reflective * opal & non transparent | 29310 | 5412970293101 | 3084.3 | Yes | 35-45 | 34.84 | Choose clear or opal or Heatstop | Heat-reflective * opal & non transparent | Number of walls | Triple-walled (1.70 W/m²K) Heated space? Choose this version or higher! | Material | Polycarbonate (250 times more impact-resistant than glass) | 1050 x 2250 mm | 2250 | 1050 |  |  | 2.68 | Rectangular | [9 empty] | D |  |  | For heated areas, we recommend at least a 3-walled skylight for optimal insulation. | Looking for a way to bring more natural light into your home or workspace? Then be sure to consider a 1050x2250 skylight from Skylux! Our skylights are available in various dimensions and materials, allowing you to find the perfect match for your project. Choose from acrylic or polycarbonate, single- or multi-wall, and clear, opal or heatstop versions. In addition, our skylights are also available in both fixed and opening versions. For a full renovation or new build, a curb is required for the correct installation of the skylight. Fortunately, you can also select the curb مباشرة on this page. Whether you are looking for a fixed or opening version, at Skylux we have everything you need to find the perfect skylight for your project. In addition, our skylights are not only a stylish addition to any room, but also offer excellent thermal insulation and sound insulation. This ensures a more comfortable and energy-efficient home or office. Whether you are planning a renovation or building a new home, choose the reliable and high-quality skylights from Skylux. | https://skylux.eu/en/products/spherical-shaped-dome-1050-x-2250-mm?variant=49193074262349 | https://skylux.eu/cdn/shop/files/download_ba151ef4-6495-428d-9c28-341d776d11db.jpg?v=1737483438&width=1600 | https://skylux.eu/cdn/shop/files/Skylux-lichtkoepel-105x225-cm-Lichtkoepel.jpg?v=1737486617&width=1600 | https://skylux.eu/cdn/shop/files/400dc924-54f6-47a2-b966-72acdf505529.webp?v=1782971968&width=1600 | https://skylux.eu/cdn/shop/files/e2602eb5-eb77-4594-9287-8563fa6b1ab1.webp?v=1782972066&width=1600 | https://skylux.eu/cdn/shop/files/646b0795-575e-4533-8c4b-b4c41eb259f5.jpg?v=1782972129&width=1600 | //skylux.eu/cdn/shop/files/E_MH_Installation_instructions_Skylux_PMMA_domes.pdf?v=14496508717816058976 | //skylux.eu/cdn/shop/files/E_TD_Technical_File.zip?v=8884726781087894850 | <body> <p id="isPasted">Looking for a way to bring more natural light into your home or workspace? Then be sure to consider a 1050x2250 skylight from Skylux! Our skylights are available in various dimensions and materials, allowing you to find the perfect match for your project. Choose from acrylic or polycarbonate, single- or multi-wall, and clear, opal or heatstop versions. In addition, our skylights are also available in both fixed and opening versions.</p> <p>For a full renovation or new build, a curb is required for the correct installation of the skylight. Fortunately, you can also select the curb مباشرة on this page. Whether you are looking for a fixed or opening version, at Skylux we have everything you need to find the perfect skylight for your project.</p> <p>In addition, our skylights are not only a stylish addition to any room, but also offer excellent thermal insulation and sound insulation. This ensures a more comfortable and energy-efficient home or office. Whether you are planning a renovation or building a new home, choose the reliable and high-quality skylights from Skylux.<br> </p> </body> | spherical-shaped-dome-1050-x-2250-mm | 8162585772309 | 49193074262349
Skylights | Skylight | Skylux | Skylux skylight 105x225 cm | Four-walled (1.28 W/m²K) / Polycarbonate (250 times more impact-resistant than glass) / Heat-reflective * opal & non transparent | 73129 | 5412970731290 | 3717.15 | Yes | 35-45 | 46.74 | Choose clear or opal or Heatstop | Heat-reflective * opal & non transparent | Number of walls | Four-walled (1.28 W/m²K) | Material | Polycarbonate (250 times more impact-resistant than glass) | 1050 x 2250 mm | 2250 | 1050 |  |  | 2.68 | Rectangular | [9 empty] | D |  |  | For heated areas, we recommend at least a 3-walled skylight for optimal insulation. | Looking for a way to bring more natural light into your home or workspace? Then be sure to consider a 1050x2250 skylight from Skylux! Our skylights are available in various dimensions and materials, allowing you to find the perfect match for your project. Choose from acrylic or polycarbonate, single- or multi-wall, and clear, opal or heatstop versions. In addition, our skylights are also available in both fixed and opening versions. For a full renovation or new build, a curb is required for the correct installation of the skylight. Fortunately, you can also select the curb مباشرة on this page. Whether you are looking for a fixed or opening version, at Skylux we have everything you need to find the perfect skylight for your project. In addition, our skylights are not only a stylish addition to any room, but also offer excellent thermal insulation and sound insulation. This ensures a more comfortable and energy-efficient home or office. Whether you are planning a renovation or building a new home, choose the reliable and high-quality skylights from Skylux. | https://skylux.eu/en/products/spherical-shaped-dome-1050-x-2250-mm?variant=49193074426189 | https://skylux.eu/cdn/shop/files/download_84657563-9436-4d3f-813f-e1df91981a27.jpg?v=1737483475&width=1600 | https://skylux.eu/cdn/shop/files/Skylux-lichtkoepel-105x225-cm-Lichtkoepel.jpg?v=1737486617&width=1600 | https://skylux.eu/cdn/shop/files/400dc924-54f6-47a2-b966-72acdf505529.webp?v=1782971968&width=1600 | https://skylux.eu/cdn/shop/files/e2602eb5-eb77-4594-9287-8563fa6b1ab1.webp?v=1782972066&width=1600 | https://skylux.eu/cdn/shop/files/646b0795-575e-4533-8c4b-b4c41eb259f5.jpg?v=1782972129&width=1600 | //skylux.eu/cdn/shop/files/E_MH_Installation_instructions_Skylux_PMMA_domes.pdf?v=14496508717816058976 | //skylux.eu/cdn/shop/files/E_TD_Technical_File.zip?v=8884726781087894850 | <body> <p id="isPasted">Looking for a way to bring more natural light into your home or workspace? Then be sure to consider a 1050x2250 skylight from Skylux! Our skylights are available in various dimensions and materials, allowing you to find the perfect match for your project. Choose from acrylic or polycarbonate, single- or multi-wall, and clear, opal or heatstop versions. In addition, our skylights are also available in both fixed and opening versions.</p> <p>For a full renovation or new build, a curb is required for the correct installation of the skylight. Fortunately, you can also select the curb مباشرة on this page. Whether you are looking for a fixed or opening version, at Skylux we have everything you need to find the perfect skylight for your project.</p> <p>In addition, our skylights are not only a stylish addition to any room, but also offer excellent thermal insulation and sound insulation. This ensures a more comfortable and energy-efficient home or office. Whether you are planning a renovation or building a new home, choose the reliable and high-quality skylights from Skylux.<br> </p> </body> | spherical-shaped-dome-1050-x-2250-mm | 8162585772309 | 49193074426189
Skylights | Skylight | Skylux | Skylux skylight 110x110 cm | Single-walled (least insulating - 5.17 W/m²K) / Acrylic (10 times more impact-resistant than glass) / Clear * just like glass | 9700 | 5412970097006 | 389.65 | Yes | 4-7 | 5.7 | Choose clear or opal or Heatstop | Clear * just like glass | Number of walls | Single-walled (least insulating - 5.17 W/m²K) | Material | Acrylic (10 times more impact-resistant than glass) | 1100 x 1100 mm | 1100 | 1100 |  |  | 1.34 | Square | [9 empty] | B |  |  | For heated areas, we recommend at least a 3-walled skylight for optimal insulation. | Looking for a way to bring more natural light into your home or workspace? Then be sure to consider a 1100x1100 skylight from Skylux! Our skylights are available in various sizes and materials, allowing you to find the perfect match for your project. Choose from acrylic or polycarbonate, single- or multi-wall, and clear, opal or heatstop versions. Moreover, our skylights are also available in both fixed and opening versions. For a complete renovation or new build, a curb is required for the correct installation of the skylight. Fortunately, you can also select the curb مباشرة on this page. Whether you are looking for a fixed or opening version, at Skylux we have everything you need to find the perfect skylight for your project. In addition, our skylights are not only a stylish addition to any room, but they also offer excellent thermal and sound insulation. This ensures a more comfortable and energy-efficient home or office. Whether you are planning a renovation or building a new home, choose the reliable, high-quality skylights from Skylux. | https://skylux.eu/en/products/spherical-shaped-dome-1100-x-1100-mm?variant=49193075016013 | https://skylux.eu/cdn/shop/files/download_3fb538f7-ec60-41af-87a6-a61322d1d029.jpg?v=1737483105&width=1600 | https://skylux.eu/cdn/shop/files/Skylux-lichtkoepel-110x110-cm-Lichtkoepel.webp?v=1737486610&width=1600 | https://skylux.eu/cdn/shop/files/400dc924-54f6-47a2-b966-72acdf505529.webp?v=1782971968&width=1600 | https://skylux.eu/cdn/shop/files/e2602eb5-eb77-4594-9287-8563fa6b1ab1.webp?v=1782972066&width=1600 | https://skylux.eu/cdn/shop/files/646b0795-575e-4533-8c4b-b4c41eb259f5.jpg?v=1782972129&width=1600 | //skylux.eu/cdn/shop/files/E_MH_Installation_instructions_Skylux_PMMA_domes.pdf?v=14496508717816058976 | //skylux.eu/cdn/shop/files/E_TD_Technical_File.zip?v=8884726781087894850 | <body> <p id="isPasted">Looking for a way to bring more natural light into your home or workspace? Then be sure to consider a 1100x1100 skylight from Skylux! Our skylights are available in various sizes and materials, allowing you to find the perfect match for your project. Choose from acrylic or polycarbonate, single- or multi-wall, and clear, opal or heatstop versions. Moreover, our skylights are also available in both fixed and opening versions.</p> <p>For a complete renovation or new build, a curb is required for the correct installation of the skylight. Fortunately, you can also select the curb مباشرة on this page. Whether you are looking for a fixed or opening version, at Skylux we have everything you need to find the perfect skylight for your project.</p> <p>In addition, our skylights are not only a stylish addition to any room, but they also offer excellent thermal and sound insulation. This ensures a more comfortable and energy-efficient home or office. Whether you are planning a renovation or building a new home, choose the reliable, high-quality skylights from Skylux.<br> </p> </body> | spherical-shaped-dome-1100-x-1100-mm | 8162585641237 | 49193075016013
Skylights | Skylight | Skylux | Skylux skylight 110x110 cm | Single-walled (least insulating - 5.17 W/m²K) / Polycarbonate (250 times more impact-resistant than glass) / Clear * just like glass | 9705 | 5412970097051 | 642.55 | Yes | 4-7 | 7.77 | Choose clear or opal or Heatstop | Clear * just like glass | Number of walls | Single-walled (least insulating - 5.17 W/m²K) | Material | Polycarbonate (250 times more impact-resistant than glass) | 1100 x 1100 mm | 1100 | 1100 |  |  | 1.34 | Square | [9 empty] | B |  |  | For heated areas, we recommend at least a 3-walled skylight for optimal insulation. | Looking for a way to bring more natural light into your home or workspace? Then be sure to consider a 1100x1100 skylight from Skylux! Our skylights are available in various sizes and materials, allowing you to find the perfect match for your project. Choose from acrylic or polycarbonate, single- or multi-wall, and clear, opal or heatstop versions. Moreover, our skylights are also available in both fixed and opening versions. For a complete renovation or new build, a curb is required for the correct installation of the skylight. Fortunately, you can also select the curb مباشرة on this page. Whether you are looking for a fixed or opening version, at Skylux we have everything you need to find the perfect skylight for your project. In addition, our skylights are not only a stylish addition to any room, but they also offer excellent thermal and sound insulation. This ensures a more comfortable and energy-efficient home or office. Whether you are planning a renovation or building a new home, choose the reliable, high-quality skylights from Skylux. | https://skylux.eu/en/products/spherical-shaped-dome-1100-x-1100-mm?variant=49193075278157 | https://skylux.eu/cdn/shop/files/download_26116cea-6ac7-4977-a865-e8a896dbe31b.jpg?v=1737483121&width=1600 | https://skylux.eu/cdn/shop/files/Skylux-lichtkoepel-110x110-cm-Lichtkoepel.webp?v=1737486610&width=1600 | https://skylux.eu/cdn/shop/files/400dc924-54f6-47a2-b966-72acdf505529.webp?v=1782971968&width=1600 | https://skylux.eu/cdn/shop/files/e2602eb5-eb77-4594-9287-8563fa6b1ab1.webp?v=1782972066&width=1600 | https://skylux.eu/cdn/shop/files/646b0795-575e-4533-8c4b-b4c41eb259f5.jpg?v=1782972129&width=1600 | //skylux.eu/cdn/shop/files/E_MH_Installation_instructions_Skylux_PMMA_domes.pdf?v=14496508717816058976 | //skylux.eu/cdn/shop/files/E_TD_Technical_File.zip?v=8884726781087894850 | <body> <p id="isPasted">Looking for a way to bring more natural light into your home or workspace? Then be sure to consider a 1100x1100 skylight from Skylux! Our skylights are available in various sizes and materials, allowing you to find the perfect match for your project. Choose from acrylic or polycarbonate, single- or multi-wall, and clear, opal or heatstop versions. Moreover, our skylights are also available in both fixed and opening versions.</p> <p>For a complete renovation or new build, a curb is required for the correct installation of the skylight. Fortunately, you can also select the curb مباشرة on this page. Whether you are looking for a fixed or opening version, at Skylux we have everything you need to find the perfect skylight for your project.</p> <p>In addition, our skylights are not only a stylish addition to any room, but they also offer excellent thermal and sound insulation. This ensures a more comfortable and energy-efficient home or office. Whether you are planning a renovation or building a new home, choose the reliable, high-quality skylights from Skylux.<br> </p> </body> | spherical-shaped-dome-1100-x-1100-mm | 8162585641237 | 49193075278157
Skylights | Skylight | Skylux | Skylux skylight 110x110 cm | Double-walled (2.90 W/m²K) / Acrylic (10 times more impact-resistant than glass) / Clear * just like glass | 9291 | 5412970092919 | 624.4 | Yes | 4-7 | 9.5 | Choose clear or opal or Heatstop | Clear * just like glass | Number of walls | Double-walled (2.90 W/m²K) | Material | Acrylic (10 times more impact-resistant than glass) | 1100 x 1100 mm | 1100 | 1100 |  |  | 1.34 | Square | [9 empty] | B |  |  | For heated areas, we recommend at least a 3-walled skylight for optimal insulation. | Looking for a way to bring more natural light into your home or workspace? Then be sure to consider a 1100x1100 skylight from Skylux! Our skylights are available in various sizes and materials, allowing you to find the perfect match for your project. Choose from acrylic or polycarbonate, single- or multi-wall, and clear, opal or heatstop versions. Moreover, our skylights are also available in both fixed and opening versions. For a complete renovation or new build, a curb is required for the correct installation of the skylight. Fortunately, you can also select the curb مباشرة on this page. Whether you are looking for a fixed or opening version, at Skylux we have everything you need to find the perfect skylight for your project. In addition, our skylights are not only a stylish addition to any room, but they also offer excellent thermal and sound insulation. This ensures a more comfortable and energy-efficient home or office. Whether you are planning a renovation or building a new home, choose the reliable, high-quality skylights from Skylux. | https://skylux.eu/en/products/spherical-shaped-dome-1100-x-1100-mm?variant=49193075343693 | https://skylux.eu/cdn/shop/files/download_f3d4bf8e-3f25-40f2-aac1-ff1e725caf6a.jpg?v=1737483196&width=1600 | https://skylux.eu/cdn/shop/files/Skylux-lichtkoepel-110x110-cm-Lichtkoepel.webp?v=1737486610&width=1600 | https://skylux.eu/cdn/shop/files/400dc924-54f6-47a2-b966-72acdf505529.webp?v=1782971968&width=1600 | https://skylux.eu/cdn/shop/files/e2602eb5-eb77-4594-9287-8563fa6b1ab1.webp?v=1782972066&width=1600 | https://skylux.eu/cdn/shop/files/646b0795-575e-4533-8c4b-b4c41eb259f5.jpg?v=1782972129&width=1600 | //skylux.eu/cdn/shop/files/E_MH_Installation_instructions_Skylux_PMMA_domes.pdf?v=14496508717816058976 | //skylux.eu/cdn/shop/files/E_TD_Technical_File.zip?v=8884726781087894850 | <body> <p id="isPasted">Looking for a way to bring more natural light into your home or workspace? Then be sure to consider a 1100x1100 skylight from Skylux! Our skylights are available in various sizes and materials, allowing you to find the perfect match for your project. Choose from acrylic or polycarbonate, single- or multi-wall, and clear, opal or heatstop versions. Moreover, our skylights are also available in both fixed and opening versions.</p> <p>For a complete renovation or new build, a curb is required for the correct installation of the skylight. Fortunately, you can also select the curb مباشرة on this page. Whether you are looking for a fixed or opening version, at Skylux we have everything you need to find the perfect skylight for your project.</p> <p>In addition, our skylights are not only a stylish addition to any room, but they also offer excellent thermal and sound insulation. This ensures a more comfortable and energy-efficient home or office. Whether you are planning a renovation or building a new home, choose the reliable, high-quality skylights from Skylux.<br> </p> </body> | spherical-shaped-dome-1100-x-1100-mm | 8162585641237 | 49193075343693
Skylights | Skylight | Skylux | Skylux skylight 110x110 cm | Double-walled (2.90 W/m²K) / Polycarbonate (250 times more impact-resistant than glass) / Clear * just like glass | 9706 | 5412970097068 | 877.25 | Yes | 4-7 | 13.51 | Choose clear or opal or Heatstop | Clear * just like glass | Number of walls | Double-walled (2.90 W/m²K) | Material | Polycarbonate (250 times more impact-resistant than glass) | 1100 x 1100 mm | 1100 | 1100 |  |  | 1.34 | Square | [9 empty] | B |  |  | For heated areas, we recommend at least a 3-walled skylight for optimal insulation. | Looking for a way to bring more natural light into your home or workspace? Then be sure to consider a 1100x1100 skylight from Skylux! Our skylights are available in various sizes and materials, allowing you to find the perfect match for your project. Choose from acrylic or polycarbonate, single- or multi-wall, and clear, opal or heatstop versions. Moreover, our skylights are also available in both fixed and opening versions. For a complete renovation or new build, a curb is required for the correct installation of the skylight. Fortunately, you can also select the curb مباشرة on this page. Whether you are looking for a fixed or opening version, at Skylux we have everything you need to find the perfect skylight for your project. In addition, our skylights are not only a stylish addition to any room, but they also offer excellent thermal and sound insulation. This ensures a more comfortable and energy-efficient home or office. Whether you are planning a renovation or building a new home, choose the reliable, high-quality skylights from Skylux. | https://skylux.eu/en/products/spherical-shaped-dome-1100-x-1100-mm?variant=49193075409229 | https://skylux.eu/cdn/shop/files/download_c2cb285d-dfc1-49c6-8eb8-076797540e97.jpg?v=1737483211&width=1600 | https://skylux.eu/cdn/shop/files/Skylux-lichtkoepel-110x110-cm-Lichtkoepel.webp?v=1737486610&width=1600 | https://skylux.eu/cdn/shop/files/400dc924-54f6-47a2-b966-72acdf505529.webp?v=1782971968&width=1600 | https://skylux.eu/cdn/shop/files/e2602eb5-eb77-4594-9287-8563fa6b1ab1.webp?v=1782972066&width=1600 | https://skylux.eu/cdn/shop/files/646b0795-575e-4533-8c4b-b4c41eb259f5.jpg?v=1782972129&width=1600 | //skylux.eu/cdn/shop/files/E_MH_Installation_instructions_Skylux_PMMA_domes.pdf?v=14496508717816058976 | //skylux.eu/cdn/shop/files/E_TD_Technical_File.zip?v=8884726781087894850 | <body> <p id="isPasted">Looking for a way to bring more natural light into your home or workspace? Then be sure to consider a 1100x1100 skylight from Skylux! Our skylights are available in various sizes and materials, allowing you to find the perfect match for your project. Choose from acrylic or polycarbonate, single- or multi-wall, and clear, opal or heatstop versions. Moreover, our skylights are also available in both fixed and opening versions.</p> <p>For a complete renovation or new build, a curb is required for the correct installation of the skylight. Fortunately, you can also select the curb مباشرة on this page. Whether you are looking for a fixed or opening version, at Skylux we have everything you need to find the perfect skylight for your project.</p> <p>In addition, our skylights are not only a stylish addition to any room, but they also offer excellent thermal and sound insulation. This ensures a more comfortable and energy-efficient home or office. Whether you are planning a renovation or building a new home, choose the reliable, high-quality skylights from Skylux.<br> </p> </body> | spherical-shaped-dome-1100-x-1100-mm | 8162585641237 | 49193075409229
Skylights | Skylight | Skylux | Skylux skylight 110x110 cm | Triple-walled (1.70 W/m²K) Heated space? Choose this version or higher! / Acrylic (10 times more impact-resistant than glass) / Clear * just like glass | 15078 | 5412970150787 | 859.1 | Yes | 4-7 | 12.8 | Choose clear or opal or Heatstop | Clear * just like glass | Number of walls | Triple-walled (1.70 W/m²K) Heated space? Choose this version or higher! | Material | Acrylic (10 times more impact-resistant than glass) | 1100 x 1100 mm | 1100 | 1100 |  |  | 1.34 | Square | [9 empty] | B |  |  | For heated areas, we recommend at least a 3-walled skylight for optimal insulation. | Looking for a way to bring more natural light into your home or workspace? Then be sure to consider a 1100x1100 skylight from Skylux! Our skylights are available in various sizes and materials, allowing you to find the perfect match for your project. Choose from acrylic or polycarbonate, single- or multi-wall, and clear, opal or heatstop versions. Moreover, our skylights are also available in both fixed and opening versions. For a complete renovation or new build, a curb is required for the correct installation of the skylight. Fortunately, you can also select the curb مباشرة on this page. Whether you are looking for a fixed or opening version, at Skylux we have everything you need to find the perfect skylight for your project. In addition, our skylights are not only a stylish addition to any room, but they also offer excellent thermal and sound insulation. This ensures a more comfortable and energy-efficient home or office. Whether you are planning a renovation or building a new home, choose the reliable, high-quality skylights from Skylux. | https://skylux.eu/en/products/spherical-shaped-dome-1100-x-1100-mm?variant=49193075507533 | https://skylux.eu/cdn/shop/files/download_78b296f6-b1cc-490b-9046-0331b7d278fc.jpg?v=1737483233&width=1600 | https://skylux.eu/cdn/shop/files/Skylux-lichtkoepel-110x110-cm-Lichtkoepel.webp?v=1737486610&width=1600 | https://skylux.eu/cdn/shop/files/400dc924-54f6-47a2-b966-72acdf505529.webp?v=1782971968&width=1600 | https://skylux.eu/cdn/shop/files/e2602eb5-eb77-4594-9287-8563fa6b1ab1.webp?v=1782972066&width=1600 | https://skylux.eu/cdn/shop/files/646b0795-575e-4533-8c4b-b4c41eb259f5.jpg?v=1782972129&width=1600 | //skylux.eu/cdn/shop/files/E_MH_Installation_instructions_Skylux_PMMA_domes.pdf?v=14496508717816058976 | //skylux.eu/cdn/shop/files/E_TD_Technical_File.zip?v=8884726781087894850 | <body> <p id="isPasted">Looking for a way to bring more natural light into your home or workspace? Then be sure to consider a 1100x1100 skylight from Skylux! Our skylights are available in various sizes and materials, allowing you to find the perfect match for your project. Choose from acrylic or polycarbonate, single- or multi-wall, and clear, opal or heatstop versions. Moreover, our skylights are also available in both fixed and opening versions.</p> <p>For a complete renovation or new build, a curb is required for the correct installation of the skylight. Fortunately, you can also select the curb مباشرة on this page. Whether you are looking for a fixed or opening version, at Skylux we have everything you need to find the perfect skylight for your project.</p> <p>In addition, our skylights are not only a stylish addition to any room, but they also offer excellent thermal and sound insulation. This ensures a more comfortable and energy-efficient home or office. Whether you are planning a renovation or building a new home, choose the reliable, high-quality skylights from Skylux.<br> </p> </body> | spherical-shaped-dome-1100-x-1100-mm | 8162585641237 | 49193075507533
Skylights | Skylight | Skylux | Skylux skylight 110x110 cm | Triple-walled (1.70 W/m²K) Heated space? Choose this version or higher! / Polycarbonate (250 times more impact-resistant than glass) / Clear * just like glass | 9708 | 5412970097082 | 1112 | Yes | 4-7 | 17.29 | Choose clear or opal or Heatstop | Clear * just like glass | Number of walls | Triple-walled (1.70 W/m²K) Heated space? Choose this version or higher! | Material | Polycarbonate (250 times more impact-resistant than glass) | 1100 x 1100 mm | 1100 | 1100 |  |  | 1.34 | Square | [9 empty] | B |  |  | For heated areas, we recommend at least a 3-walled skylight for optimal insulation. | Looking for a way to bring more natural light into your home or workspace? Then be sure to consider a 1100x1100 skylight from Skylux! Our skylights are available in various sizes and materials, allowing you to find the perfect match for your project. Choose from acrylic or polycarbonate, single- or multi-wall, and clear, opal or heatstop versions. Moreover, our skylights are also available in both fixed and opening versions. For a complete renovation or new build, a curb is required for the correct installation of the skylight. Fortunately, you can also select the curb مباشرة on this page. Whether you are looking for a fixed or opening version, at Skylux we have everything you need to find the perfect skylight for your project. In addition, our skylights are not only a stylish addition to any room, but they also offer excellent thermal and sound insulation. This ensures a more comfortable and energy-efficient home or office. Whether you are planning a renovation or building a new home, choose the reliable, high-quality skylights from Skylux. | https://skylux.eu/en/products/spherical-shaped-dome-1100-x-1100-mm?variant=49193075769677 | https://skylux.eu/cdn/shop/files/download_35d9c151-d09e-4246-92e8-b65bd33a78f2.jpg?v=1737483248&width=1600 | https://skylux.eu/cdn/shop/files/Skylux-lichtkoepel-110x110-cm-Lichtkoepel.webp?v=1737486610&width=1600 | https://skylux.eu/cdn/shop/files/400dc924-54f6-47a2-b966-72acdf505529.webp?v=1782971968&width=1600 | https://skylux.eu/cdn/shop/files/e2602eb5-eb77-4594-9287-8563fa6b1ab1.webp?v=1782972066&width=1600 | https://skylux.eu/cdn/shop/files/646b0795-575e-4533-8c4b-b4c41eb259f5.jpg?v=1782972129&width=1600 | //skylux.eu/cdn/shop/files/E_MH_Installation_instructions_Skylux_PMMA_domes.pdf?v=14496508717816058976 | //skylux.eu/cdn/shop/files/E_TD_Technical_File.zip?v=8884726781087894850 | <body> <p id="isPasted">Looking for a way to bring more natural light into your home or workspace? Then be sure to consider a 1100x1100 skylight from Skylux! Our skylights are available in various sizes and materials, allowing you to find the perfect match for your project. Choose from acrylic or polycarbonate, single- or multi-wall, and clear, opal or heatstop versions. Moreover, our skylights are also available in both fixed and opening versions.</p> <p>For a complete renovation or new build, a curb is required for the correct installation of the skylight. Fortunately, you can also select the curb مباشرة on this page. Whether you are looking for a fixed or opening version, at Skylux we have everything you need to find the perfect skylight for your project.</p> <p>In addition, our skylights are not only a stylish addition to any room, but they also offer excellent thermal and sound insulation. This ensures a more comfortable and energy-efficient home or office. Whether you are planning a renovation or building a new home, choose the reliable, high-quality skylights from Skylux.<br> </p> </body> | spherical-shaped-dome-1100-x-1100-mm | 8162585641237 | 49193075769677
Skylights | Skylight | Skylux | Skylux skylight 110x110 cm | Four-walled (1.28 W/m²K) / Acrylic (10 times more impact-resistant than glass) / Clear * just like glass | 66029 | 5412970660293 | 1093.85 | Yes | 4-7 | 24.1 | Choose clear or opal or Heatstop | Clear * just like glass | Number of walls | Four-walled (1.28 W/m²K) | Material | Acrylic (10 times more impact-resistant than glass) | 1100 x 1100 mm | 1100 | 1100 |  |  | 1.34 | Square | [9 empty] | B |  |  | For heated areas, we recommend at least a 3-walled skylight for optimal insulation. | Looking for a way to bring more natural light into your home or workspace? Then be sure to consider a 1100x1100 skylight from Skylux! Our skylights are available in various sizes and materials, allowing you to find the perfect match for your project. Choose from acrylic or polycarbonate, single- or multi-wall, and clear, opal or heatstop versions. Moreover, our skylights are also available in both fixed and opening versions. For a complete renovation or new build, a curb is required for the correct installation of the skylight. Fortunately, you can also select the curb مباشرة on this page. Whether you are looking for a fixed or opening version, at Skylux we have everything you need to find the perfect skylight for your project. In addition, our skylights are not only a stylish addition to any room, but they also offer excellent thermal and sound insulation. This ensures a more comfortable and energy-efficient home or office. Whether you are planning a renovation or building a new home, choose the reliable, high-quality skylights from Skylux. | https://skylux.eu/en/products/spherical-shaped-dome-1100-x-1100-mm?variant=49193076261197 | https://skylux.eu/cdn/shop/files/download_aa7eb798-786c-453b-8635-06a7cede04cb.jpg?v=1737483271&width=1600 | https://skylux.eu/cdn/shop/files/Skylux-lichtkoepel-110x110-cm-Lichtkoepel.webp?v=1737486610&width=1600 | https://skylux.eu/cdn/shop/files/400dc924-54f6-47a2-b966-72acdf505529.webp?v=1782971968&width=1600 | https://skylux.eu/cdn/shop/files/e2602eb5-eb77-4594-9287-8563fa6b1ab1.webp?v=1782972066&width=1600 | https://skylux.eu/cdn/shop/files/646b0795-575e-4533-8c4b-b4c41eb259f5.jpg?v=1782972129&width=1600 | //skylux.eu/cdn/shop/files/E_MH_Installation_instructions_Skylux_PMMA_domes.pdf?v=14496508717816058976 | //skylux.eu/cdn/shop/files/E_TD_Technical_File.zip?v=8884726781087894850 | <body> <p id="isPasted">Looking for a way to bring more natural light into your home or workspace? Then be sure to consider a 1100x1100 skylight from Skylux! Our skylights are available in various sizes and materials, allowing you to find the perfect match for your project. Choose from acrylic or polycarbonate, single- or multi-wall, and clear, opal or heatstop versions. Moreover, our skylights are also available in both fixed and opening versions.</p> <p>For a complete renovation or new build, a curb is required for the correct installation of the skylight. Fortunately, you can also select the curb مباشرة on this page. Whether you are looking for a fixed or opening version, at Skylux we have everything you need to find the perfect skylight for your project.</p> <p>In addition, our skylights are not only a stylish addition to any room, but they also offer excellent thermal and sound insulation. This ensures a more comfortable and energy-efficient home or office. Whether you are planning a renovation or building a new home, choose the reliable, high-quality skylights from Skylux.<br> </p> </body> | spherical-shaped-dome-1100-x-1100-mm | 8162585641237 | 49193076261197
Skylights | Skylight | Skylux | Skylux skylight 110x110 cm | Four-walled (1.28 W/m²K) / Polycarbonate (250 times more impact-resistant than glass) / Clear * just like glass | 66227 | 5412970662273 | 1346.75 | Yes | 4-7 | 23.77 | Choose clear or opal or Heatstop | Clear * just like glass | Number of walls | Four-walled (1.28 W/m²K) | Material | Polycarbonate (250 times more impact-resistant than glass) | 1100 x 1100 mm | 1100 | 1100 |  |  | 1.34 | Square | [9 empty] | B |  |  | For heated areas, we recommend at least a 3-walled skylight for optimal insulation. | Looking for a way to bring more natural light into your home or workspace? Then be sure to consider a 1100x1100 skylight from Skylux! Our skylights are available in various sizes and materials, allowing you to find the perfect match for your project. Choose from acrylic or polycarbonate, single- or multi-wall, and clear, opal or heatstop versions. Moreover, our skylights are also available in both fixed and opening versions. For a complete renovation or new build, a curb is required for the correct installation of the skylight. Fortunately, you can also select the curb مباشرة on this page. Whether you are looking for a fixed or opening version, at Skylux we have everything you need to find the perfect skylight for your project. In addition, our skylights are not only a stylish addition to any room, but they also offer excellent thermal and sound insulation. This ensures a more comfortable and energy-efficient home or office. Whether you are planning a renovation or building a new home, choose the reliable, high-quality skylights from Skylux. | https://skylux.eu/en/products/spherical-shaped-dome-1100-x-1100-mm?variant=49193076425037 | https://skylux.eu/cdn/shop/files/download_d728add9-bb93-48a9-b90a-1cd265f05621.jpg?v=1737483285&width=1600 | https://skylux.eu/cdn/shop/files/Skylux-lichtkoepel-110x110-cm-Lichtkoepel.webp?v=1737486610&width=1600 | https://skylux.eu/cdn/shop/files/400dc924-54f6-47a2-b966-72acdf505529.webp?v=1782971968&width=1600 | https://skylux.eu/cdn/shop/files/e2602eb5-eb77-4594-9287-8563fa6b1ab1.webp?v=1782972066&width=1600 | https://skylux.eu/cdn/shop/files/646b0795-575e-4533-8c4b-b4c41eb259f5.jpg?v=1782972129&width=1600 | //skylux.eu/cdn/shop/files/E_MH_Installation_instructions_Skylux_PMMA_domes.pdf?v=14496508717816058976 | //skylux.eu/cdn/shop/files/E_TD_Technical_File.zip?v=8884726781087894850 | <body> <p id="isPasted">Looking for a way to bring more natural light into your home or workspace? Then be sure to consider a 1100x1100 skylight from Skylux! Our skylights are available in various sizes and materials, allowing you to find the perfect match for your project. Choose from acrylic or polycarbonate, single- or multi-wall, and clear, opal or heatstop versions. Moreover, our skylights are also available in both fixed and opening versions.</p> <p>For a complete renovation or new build, a curb is required for the correct installation of the skylight. Fortunately, you can also select the curb مباشرة on this page. Whether you are looking for a fixed or opening version, at Skylux we have everything you need to find the perfect skylight for your project.</p> <p>In addition, our skylights are not only a stylish addition to any room, but they also offer excellent thermal and sound insulation. This ensures a more comfortable and energy-efficient home or office. Whether you are planning a renovation or building a new home, choose the reliable, high-quality skylights from Skylux.<br> </p> </body> | spherical-shaped-dome-1100-x-1100-mm | 8162585641237 | 49193076425037
Skylights | Skylight | Skylux | Skylux skylight 110x110 cm | Five-walled (0.99 W/m²K) / Acrylic (10 times more impact-resistant than glass) / Clear * just like glass | 66086 | 5412970660866 | 1328.6 | Yes | 4-7 | 29.85 | Choose clear or opal or Heatstop | Clear * just like glass | Number of walls | Five-walled (0.99 W/m²K) | Material | Acrylic (10 times more impact-resistant than glass) | 1100 x 1100 mm | 1100 | 1100 |  |  | 1.34 | Square | [9 empty] | B |  |  | For heated areas, we recommend at least a 3-walled skylight for optimal insulation. | Looking for a way to bring more natural light into your home or workspace? Then be sure to consider a 1100x1100 skylight from Skylux! Our skylights are available in various sizes and materials, allowing you to find the perfect match for your project. Choose from acrylic or polycarbonate, single- or multi-wall, and clear, opal or heatstop versions. Moreover, our skylights are also available in both fixed and opening versions. For a complete renovation or new build, a curb is required for the correct installation of the skylight. Fortunately, you can also select the curb مباشرة on this page. Whether you are looking for a fixed or opening version, at Skylux we have everything you need to find the perfect skylight for your project. In addition, our skylights are not only a stylish addition to any room, but they also offer excellent thermal and sound insulation. This ensures a more comfortable and energy-efficient home or office. Whether you are planning a renovation or building a new home, choose the reliable, high-quality skylights from Skylux. | https://skylux.eu/en/products/spherical-shaped-dome-1100-x-1100-mm?variant=49193076523341 | https://skylux.eu/cdn/shop/files/download_5a876f51-ffd4-4262-9df6-1738c82d5ee2.jpg?v=1737483308&width=1600 | https://skylux.eu/cdn/shop/files/Skylux-lichtkoepel-110x110-cm-Lichtkoepel.webp?v=1737486610&width=1600 | https://skylux.eu/cdn/shop/files/400dc924-54f6-47a2-b966-72acdf505529.webp?v=1782971968&width=1600 | https://skylux.eu/cdn/shop/files/e2602eb5-eb77-4594-9287-8563fa6b1ab1.webp?v=1782972066&width=1600 | https://skylux.eu/cdn/shop/files/646b0795-575e-4533-8c4b-b4c41eb259f5.jpg?v=1782972129&width=1600 | //skylux.eu/cdn/shop/files/E_MH_Installation_instructions_Skylux_PMMA_domes.pdf?v=14496508717816058976 | //skylux.eu/cdn/shop/files/E_TD_Technical_File.zip?v=8884726781087894850 | <body> <p id="isPasted">Looking for a way to bring more natural light into your home or workspace? Then be sure to consider a 1100x1100 skylight from Skylux! Our skylights are available in various sizes and materials, allowing you to find the perfect match for your project. Choose from acrylic or polycarbonate, single- or multi-wall, and clear, opal or heatstop versions. Moreover, our skylights are also available in both fixed and opening versions.</p> <p>For a complete renovation or new build, a curb is required for the correct installation of the skylight. Fortunately, you can also select the curb مباشرة on this page. Whether you are looking for a fixed or opening version, at Skylux we have everything you need to find the perfect skylight for your project.</p> <p>In addition, our skylights are not only a stylish addition to any room, but they also offer excellent thermal and sound insulation. This ensures a more comfortable and energy-efficient home or office. Whether you are planning a renovation or building a new home, choose the reliable, high-quality skylights from Skylux.<br> </p> </body> | spherical-shaped-dome-1100-x-1100-mm | 8162585641237 | 49193076523341
Skylights | Skylight | Skylux | Skylux skylight 110x110 cm | Single-walled (least insulating - 5.17 W/m²K) / Acrylic (10 times more impact-resistant than glass) / Opal * (milk glass) non transparent | 9701 | 5412970097013 | 389.65 | Yes | 4-7 | 5.7 | Choose clear or opal or Heatstop | Opal * (milk glass) non transparent | Number of walls | Single-walled (least insulating - 5.17 W/m²K) | Material | Acrylic (10 times more impact-resistant than glass) | 1100 x 1100 mm | 1100 | 1100 |  |  | 1.34 | Square | [9 empty] | B |  |  | For heated areas, we recommend at least a 3-walled skylight for optimal insulation. | Looking for a way to bring more natural light into your home or workspace? Then be sure to consider a 1100x1100 skylight from Skylux! Our skylights are available in various sizes and materials, allowing you to find the perfect match for your project. Choose from acrylic or polycarbonate, single- or multi-wall, and clear, opal or heatstop versions. Moreover, our skylights are also available in both fixed and opening versions. For a complete renovation or new build, a curb is required for the correct installation of the skylight. Fortunately, you can also select the curb مباشرة on this page. Whether you are looking for a fixed or opening version, at Skylux we have everything you need to find the perfect skylight for your project. In addition, our skylights are not only a stylish addition to any room, but they also offer excellent thermal and sound insulation. This ensures a more comfortable and energy-efficient home or office. Whether you are planning a renovation or building a new home, choose the reliable, high-quality skylights from Skylux. | https://skylux.eu/en/products/spherical-shaped-dome-1100-x-1100-mm?variant=49193075245389 | https://skylux.eu/cdn/shop/files/download_8102538a-cebd-4e4c-bf2f-9dc41b528b9b.jpg?v=1737483113&width=1600 | https://skylux.eu/cdn/shop/files/Skylux-lichtkoepel-110x110-cm-Lichtkoepel.webp?v=1737486610&width=1600 | https://skylux.eu/cdn/shop/files/400dc924-54f6-47a2-b966-72acdf505529.webp?v=1782971968&width=1600 | https://skylux.eu/cdn/shop/files/e2602eb5-eb77-4594-9287-8563fa6b1ab1.webp?v=1782972066&width=1600 | https://skylux.eu/cdn/shop/files/646b0795-575e-4533-8c4b-b4c41eb259f5.jpg?v=1782972129&width=1600 | //skylux.eu/cdn/shop/files/E_MH_Installation_instructions_Skylux_PMMA_domes.pdf?v=14496508717816058976 | //skylux.eu/cdn/shop/files/E_TD_Technical_File.zip?v=8884726781087894850 | <body> <p id="isPasted">Looking for a way to bring more natural light into your home or workspace? Then be sure to consider a 1100x1100 skylight from Skylux! Our skylights are available in various sizes and materials, allowing you to find the perfect match for your project. Choose from acrylic or polycarbonate, single- or multi-wall, and clear, opal or heatstop versions. Moreover, our skylights are also available in both fixed and opening versions.</p> <p>For a complete renovation or new build, a curb is required for the correct installation of the skylight. Fortunately, you can also select the curb مباشرة on this page. Whether you are looking for a fixed or opening version, at Skylux we have everything you need to find the perfect skylight for your project.</p> <p>In addition, our skylights are not only a stylish addition to any room, but they also offer excellent thermal and sound insulation. This ensures a more comfortable and energy-efficient home or office. Whether you are planning a renovation or building a new home, choose the reliable, high-quality skylights from Skylux.<br> </p> </body> | spherical-shaped-dome-1100-x-1100-mm | 8162585641237 | 49193075245389
Skylights | Skylight | Skylux | Skylux skylight 110x110 cm | Double-walled (2.90 W/m²K) / Acrylic (10 times more impact-resistant than glass) / Opal * (milk glass) non transparent | 9702 | 5412970097020 | 624.4 | Yes | 4-7 | 9.5 | Choose clear or opal or Heatstop | Opal * (milk glass) non transparent | Number of walls | Double-walled (2.90 W/m²K) | Material | Acrylic (10 times more impact-resistant than glass) | 1100 x 1100 mm | 1100 | 1100 |  |  | 1.34 | Square | [9 empty] | B |  |  | For heated areas, we recommend at least a 3-walled skylight for optimal insulation. | Looking for a way to bring more natural light into your home or workspace? Then be sure to consider a 1100x1100 skylight from Skylux! Our skylights are available in various sizes and materials, allowing you to find the perfect match for your project. Choose from acrylic or polycarbonate, single- or multi-wall, and clear, opal or heatstop versions. Moreover, our skylights are also available in both fixed and opening versions. For a complete renovation or new build, a curb is required for the correct installation of the skylight. Fortunately, you can also select the curb مباشرة on this page. Whether you are looking for a fixed or opening version, at Skylux we have everything you need to find the perfect skylight for your project. In addition, our skylights are not only a stylish addition to any room, but they also offer excellent thermal and sound insulation. This ensures a more comfortable and energy-efficient home or office. Whether you are planning a renovation or building a new home, choose the reliable, high-quality skylights from Skylux. | https://skylux.eu/en/products/spherical-shaped-dome-1100-x-1100-mm?variant=49193075376461 | https://skylux.eu/cdn/shop/files/download_99b1f8f4-1fba-4633-ad3f-633591c256b0.jpg?v=1737483204&width=1600 | https://skylux.eu/cdn/shop/files/Skylux-lichtkoepel-110x110-cm-Lichtkoepel.webp?v=1737486610&width=1600 | https://skylux.eu/cdn/shop/files/400dc924-54f6-47a2-b966-72acdf505529.webp?v=1782971968&width=1600 | https://skylux.eu/cdn/shop/files/e2602eb5-eb77-4594-9287-8563fa6b1ab1.webp?v=1782972066&width=1600 | https://skylux.eu/cdn/shop/files/646b0795-575e-4533-8c4b-b4c41eb259f5.jpg?v=1782972129&width=1600 | //skylux.eu/cdn/shop/files/E_MH_Installation_instructions_Skylux_PMMA_domes.pdf?v=14496508717816058976 | //skylux.eu/cdn/shop/files/E_TD_Technical_File.zip?v=8884726781087894850 | <body> <p id="isPasted">Looking for a way to bring more natural light into your home or workspace? Then be sure to consider a 1100x1100 skylight from Skylux! Our skylights are available in various sizes and materials, allowing you to find the perfect match for your project. Choose from acrylic or polycarbonate, single- or multi-wall, and clear, opal or heatstop versions. Moreover, our skylights are also available in both fixed and opening versions.</p> <p>For a complete renovation or new build, a curb is required for the correct installation of the skylight. Fortunately, you can also select the curb مباشرة on this page. Whether you are looking for a fixed or opening version, at Skylux we have everything you need to find the perfect skylight for your project.</p> <p>In addition, our skylights are not only a stylish addition to any room, but they also offer excellent thermal and sound insulation. This ensures a more comfortable and energy-efficient home or office. Whether you are planning a renovation or building a new home, choose the reliable, high-quality skylights from Skylux.<br> </p> </body> | spherical-shaped-dome-1100-x-1100-mm | 8162585641237 | 49193075376461
Skylights | Skylight | Skylux | Skylux skylight 110x110 cm | Double-walled (2.90 W/m²K) / Polycarbonate (250 times more impact-resistant than glass) / Opal * (milk glass) non transparent | 9317 | 5412970093176 | 877.25 | Yes | 4-7 | 13.51 | Choose clear or opal or Heatstop | Opal * (milk glass) non transparent | Number of walls | Double-walled (2.90 W/m²K) | Material | Polycarbonate (250 times more impact-resistant than glass) | 1100 x 1100 mm | 1100 | 1100 |  |  | 1.34 | Square | [9 empty] | B |  |  | For heated areas, we recommend at least a 3-walled skylight for optimal insulation. | Looking for a way to bring more natural light into your home or workspace? Then be sure to consider a 1100x1100 skylight from Skylux! Our skylights are available in various sizes and materials, allowing you to find the perfect match for your project. Choose from acrylic or polycarbonate, single- or multi-wall, and clear, opal or heatstop versions. Moreover, our skylights are also available in both fixed and opening versions. For a complete renovation or new build, a curb is required for the correct installation of the skylight. Fortunately, you can also select the curb مباشرة on this page. Whether you are looking for a fixed or opening version, at Skylux we have everything you need to find the perfect skylight for your project. In addition, our skylights are not only a stylish addition to any room, but they also offer excellent thermal and sound insulation. This ensures a more comfortable and energy-efficient home or office. Whether you are planning a renovation or building a new home, choose the reliable, high-quality skylights from Skylux. | https://skylux.eu/en/products/spherical-shaped-dome-1100-x-1100-mm?variant=49193075441997 | https://skylux.eu/cdn/shop/files/download_7f9fcf36-5445-477e-b808-9f9dab50472f.jpg?v=1737483218&width=1600 | https://skylux.eu/cdn/shop/files/Skylux-lichtkoepel-110x110-cm-Lichtkoepel.webp?v=1737486610&width=1600 | https://skylux.eu/cdn/shop/files/400dc924-54f6-47a2-b966-72acdf505529.webp?v=1782971968&width=1600 | https://skylux.eu/cdn/shop/files/e2602eb5-eb77-4594-9287-8563fa6b1ab1.webp?v=1782972066&width=1600 | https://skylux.eu/cdn/shop/files/646b0795-575e-4533-8c4b-b4c41eb259f5.jpg?v=1782972129&width=1600 | //skylux.eu/cdn/shop/files/E_MH_Installation_instructions_Skylux_PMMA_domes.pdf?v=14496508717816058976 | //skylux.eu/cdn/shop/files/E_TD_Technical_File.zip?v=8884726781087894850 | <body> <p id="isPasted">Looking for a way to bring more natural light into your home or workspace? Then be sure to consider a 1100x1100 skylight from Skylux! Our skylights are available in various sizes and materials, allowing you to find the perfect match for your project. Choose from acrylic or polycarbonate, single- or multi-wall, and clear, opal or heatstop versions. Moreover, our skylights are also available in both fixed and opening versions.</p> <p>For a complete renovation or new build, a curb is required for the correct installation of the skylight. Fortunately, you can also select the curb مباشرة on this page. Whether you are looking for a fixed or opening version, at Skylux we have everything you need to find the perfect skylight for your project.</p> <p>In addition, our skylights are not only a stylish addition to any room, but they also offer excellent thermal and sound insulation. This ensures a more comfortable and energy-efficient home or office. Whether you are planning a renovation or building a new home, choose the reliable, high-quality skylights from Skylux.<br> </p> </body> | spherical-shaped-dome-1100-x-1100-mm | 8162585641237 | 49193075441997
Skylights | Skylight | Skylux | Skylux skylight 110x110 cm | Triple-walled (1.70 W/m²K) Heated space? Choose this version or higher! / Acrylic (10 times more impact-resistant than glass) / Opal * (milk glass) non transparent | 9703 | 5412970097037 | 859.1 | Yes | 4-7 | 12.8 | Choose clear or opal or Heatstop | Opal * (milk glass) non transparent | Number of walls | Triple-walled (1.70 W/m²K) Heated space? Choose this version or higher! | Material | Acrylic (10 times more impact-resistant than glass) | 1100 x 1100 mm | 1100 | 1100 |  |  | 1.34 | Square | [9 empty] | B |  |  | For heated areas, we recommend at least a 3-walled skylight for optimal insulation. | Looking for a way to bring more natural light into your home or workspace? Then be sure to consider a 1100x1100 skylight from Skylux! Our skylights are available in various sizes and materials, allowing you to find the perfect match for your project. Choose from acrylic or polycarbonate, single- or multi-wall, and clear, opal or heatstop versions. Moreover, our skylights are also available in both fixed and opening versions. For a complete renovation or new build, a curb is required for the correct installation of the skylight. Fortunately, you can also select the curb مباشرة on this page. Whether you are looking for a fixed or opening version, at Skylux we have everything you need to find the perfect skylight for your project. In addition, our skylights are not only a stylish addition to any room, but they also offer excellent thermal and sound insulation. This ensures a more comfortable and energy-efficient home or office. Whether you are planning a renovation or building a new home, choose the reliable, high-quality skylights from Skylux. | https://skylux.eu/en/products/spherical-shaped-dome-1100-x-1100-mm?variant=49193075736909 | https://skylux.eu/cdn/shop/files/download_4f95470d-d8ff-49a0-bce6-34751c2f9192.jpg?v=1737483241&width=1600 | https://skylux.eu/cdn/shop/files/Skylux-lichtkoepel-110x110-cm-Lichtkoepel.webp?v=1737486610&width=1600 | https://skylux.eu/cdn/shop/files/400dc924-54f6-47a2-b966-72acdf505529.webp?v=1782971968&width=1600 | https://skylux.eu/cdn/shop/files/e2602eb5-eb77-4594-9287-8563fa6b1ab1.webp?v=1782972066&width=1600 | https://skylux.eu/cdn/shop/files/646b0795-575e-4533-8c4b-b4c41eb259f5.jpg?v=1782972129&width=1600 | //skylux.eu/cdn/shop/files/E_MH_Installation_instructions_Skylux_PMMA_domes.pdf?v=14496508717816058976 | //skylux.eu/cdn/shop/files/E_TD_Technical_File.zip?v=8884726781087894850 | <body> <p id="isPasted">Looking for a way to bring more natural light into your home or workspace? Then be sure to consider a 1100x1100 skylight from Skylux! Our skylights are available in various sizes and materials, allowing you to find the perfect match for your project. Choose from acrylic or polycarbonate, single- or multi-wall, and clear, opal or heatstop versions. Moreover, our skylights are also available in both fixed and opening versions.</p> <p>For a complete renovation or new build, a curb is required for the correct installation of the skylight. Fortunately, you can also select the curb مباشرة on this page. Whether you are looking for a fixed or opening version, at Skylux we have everything you need to find the perfect skylight for your project.</p> <p>In addition, our skylights are not only a stylish addition to any room, but they also offer excellent thermal and sound insulation. This ensures a more comfortable and energy-efficient home or office. Whether you are planning a renovation or building a new home, choose the reliable, high-quality skylights from Skylux.<br> </p> </body> | spherical-shaped-dome-1100-x-1100-mm | 8162585641237 | 49193075736909
Skylights | Skylight | Skylux | Skylux skylight 110x110 cm | Triple-walled (1.70 W/m²K) Heated space? Choose this version or higher! / Polycarbonate (250 times more impact-resistant than glass) / Opal * (milk glass) non transparent | 9709 | 5412970097099 | 1112 | Yes | 4-7 | 17.29 | Choose clear or opal or Heatstop | Opal * (milk glass) non transparent | Number of walls | Triple-walled (1.70 W/m²K) Heated space? Choose this version or higher! | Material | Polycarbonate (250 times more impact-resistant than glass) | 1100 x 1100 mm | 1100 | 1100 |  |  | 1.34 | Square | [9 empty] | B |  |  | For heated areas, we recommend at least a 3-walled skylight for optimal insulation. | Looking for a way to bring more natural light into your home or workspace? Then be sure to consider a 1100x1100 skylight from Skylux! Our skylights are available in various sizes and materials, allowing you to find the perfect match for your project. Choose from acrylic or polycarbonate, single- or multi-wall, and clear, opal or heatstop versions. Moreover, our skylights are also available in both fixed and opening versions. For a complete renovation or new build, a curb is required for the correct installation of the skylight. Fortunately, you can also select the curb مباشرة on this page. Whether you are looking for a fixed or opening version, at Skylux we have everything you need to find the perfect skylight for your project. In addition, our skylights are not only a stylish addition to any room, but they also offer excellent thermal and sound insulation. This ensures a more comfortable and energy-efficient home or office. Whether you are planning a renovation or building a new home, choose the reliable, high-quality skylights from Skylux. | https://skylux.eu/en/products/spherical-shaped-dome-1100-x-1100-mm?variant=49193075802445 | https://skylux.eu/cdn/shop/files/download_1f571f4e-6987-49ab-b324-639e5188691f.jpg?v=1737483255&width=1600 | https://skylux.eu/cdn/shop/files/Skylux-lichtkoepel-110x110-cm-Lichtkoepel.webp?v=1737486610&width=1600 | https://skylux.eu/cdn/shop/files/400dc924-54f6-47a2-b966-72acdf505529.webp?v=1782971968&width=1600 | https://skylux.eu/cdn/shop/files/e2602eb5-eb77-4594-9287-8563fa6b1ab1.webp?v=1782972066&width=1600 | https://skylux.eu/cdn/shop/files/646b0795-575e-4533-8c4b-b4c41eb259f5.jpg?v=1782972129&width=1600 | //skylux.eu/cdn/shop/files/E_MH_Installation_instructions_Skylux_PMMA_domes.pdf?v=14496508717816058976 | //skylux.eu/cdn/shop/files/E_TD_Technical_File.zip?v=8884726781087894850 | <body> <p id="isPasted">Looking for a way to bring more natural light into your home or workspace? Then be sure to consider a 1100x1100 skylight from Skylux! Our skylights are available in various sizes and materials, allowing you to find the perfect match for your project. Choose from acrylic or polycarbonate, single- or multi-wall, and clear, opal or heatstop versions. Moreover, our skylights are also available in both fixed and opening versions.</p> <p>For a complete renovation or new build, a curb is required for the correct installation of the skylight. Fortunately, you can also select the curb مباشرة on this page. Whether you are looking for a fixed or opening version, at Skylux we have everything you need to find the perfect skylight for your project.</p> <p>In addition, our skylights are not only a stylish addition to any room, but they also offer excellent thermal and sound insulation. This ensures a more comfortable and energy-efficient home or office. Whether you are planning a renovation or building a new home, choose the reliable, high-quality skylights from Skylux.<br> </p> </body> | spherical-shaped-dome-1100-x-1100-mm | 8162585641237 | 49193075802445
Skylights | Skylight | Skylux | Skylux skylight 110x110 cm | Four-walled (1.28 W/m²K) / Acrylic (10 times more impact-resistant than glass) / Opal * (milk glass) non transparent | 66128 | 5412970661283 | 1093.85 | Yes | 4-7 | 24.1 | Choose clear or opal or Heatstop | Opal * (milk glass) non transparent | Number of walls | Four-walled (1.28 W/m²K) | Material | Acrylic (10 times more impact-resistant than glass) | 1100 x 1100 mm | 1100 | 1100 |  |  | 1.34 | Square | [9 empty] | B |  |  | For heated areas, we recommend at least a 3-walled skylight for optimal insulation. | Looking for a way to bring more natural light into your home or workspace? Then be sure to consider a 1100x1100 skylight from Skylux! Our skylights are available in various sizes and materials, allowing you to find the perfect match for your project. Choose from acrylic or polycarbonate, single- or multi-wall, and clear, opal or heatstop versions. Moreover, our skylights are also available in both fixed and opening versions. For a complete renovation or new build, a curb is required for the correct installation of the skylight. Fortunately, you can also select the curb مباشرة on this page. Whether you are looking for a fixed or opening version, at Skylux we have everything you need to find the perfect skylight for your project. In addition, our skylights are not only a stylish addition to any room, but they also offer excellent thermal and sound insulation. This ensures a more comfortable and energy-efficient home or office. Whether you are planning a renovation or building a new home, choose the reliable, high-quality skylights from Skylux. | https://skylux.eu/en/products/spherical-shaped-dome-1100-x-1100-mm?variant=49193076293965 | https://skylux.eu/cdn/shop/files/download_ccabc00d-289f-475b-ae99-47d3518821b9.jpg?v=1737483278&width=1600 | https://skylux.eu/cdn/shop/files/Skylux-lichtkoepel-110x110-cm-Lichtkoepel.webp?v=1737486610&width=1600 | https://skylux.eu/cdn/shop/files/400dc924-54f6-47a2-b966-72acdf505529.webp?v=1782971968&width=1600 | https://skylux.eu/cdn/shop/files/e2602eb5-eb77-4594-9287-8563fa6b1ab1.webp?v=1782972066&width=1600 | https://skylux.eu/cdn/shop/files/646b0795-575e-4533-8c4b-b4c41eb259f5.jpg?v=1782972129&width=1600 | //skylux.eu/cdn/shop/files/E_MH_Installation_instructions_Skylux_PMMA_domes.pdf?v=14496508717816058976 | //skylux.eu/cdn/shop/files/E_TD_Technical_File.zip?v=8884726781087894850 | <body> <p id="isPasted">Looking for a way to bring more natural light into your home or workspace? Then be sure to consider a 1100x1100 skylight from Skylux! Our skylights are available in various sizes and materials, allowing you to find the perfect match for your project. Choose from acrylic or polycarbonate, single- or multi-wall, and clear, opal or heatstop versions. Moreover, our skylights are also available in both fixed and opening versions.</p> <p>For a complete renovation or new build, a curb is required for the correct installation of the skylight. Fortunately, you can also select the curb مباشرة on this page. Whether you are looking for a fixed or opening version, at Skylux we have everything you need to find the perfect skylight for your project.</p> <p>In addition, our skylights are not only a stylish addition to any room, but they also offer excellent thermal and sound insulation. This ensures a more comfortable and energy-efficient home or office. Whether you are planning a renovation or building a new home, choose the reliable, high-quality skylights from Skylux.<br> </p> </body> | spherical-shaped-dome-1100-x-1100-mm | 8162585641237 | 49193076293965
Skylights | Skylight | Skylux | Skylux skylight 110x110 cm | Four-walled (1.28 W/m²K) / Polycarbonate (250 times more impact-resistant than glass) / Opal * (milk glass) non transparent | 66268 | 5412970662686 | 1346.75 | Yes | 4-7 | 23.77 | Choose clear or opal or Heatstop | Opal * (milk glass) non transparent | Number of walls | Four-walled (1.28 W/m²K) | Material | Polycarbonate (250 times more impact-resistant than glass) | 1100 x 1100 mm | 1100 | 1100 |  |  | 1.34 | Square | [9 empty] | B |  |  | For heated areas, we recommend at least a 3-walled skylight for optimal insulation. | Looking for a way to bring more natural light into your home or workspace? Then be sure to consider a 1100x1100 skylight from Skylux! Our skylights are available in various sizes and materials, allowing you to find the perfect match for your project. Choose from acrylic or polycarbonate, single- or multi-wall, and clear, opal or heatstop versions. Moreover, our skylights are also available in both fixed and opening versions. For a complete renovation or new build, a curb is required for the correct installation of the skylight. Fortunately, you can also select the curb مباشرة on this page. Whether you are looking for a fixed or opening version, at Skylux we have everything you need to find the perfect skylight for your project. In addition, our skylights are not only a stylish addition to any room, but they also offer excellent thermal and sound insulation. This ensures a more comfortable and energy-efficient home or office. Whether you are planning a renovation or building a new home, choose the reliable, high-quality skylights from Skylux. | https://skylux.eu/en/products/spherical-shaped-dome-1100-x-1100-mm?variant=49193076457805 | https://skylux.eu/cdn/shop/files/download_40422de8-c2bd-4224-a465-29caaa3ff1cf.jpg?v=1737483293&width=1600 | https://skylux.eu/cdn/shop/files/Skylux-lichtkoepel-110x110-cm-Lichtkoepel.webp?v=1737486610&width=1600 | https://skylux.eu/cdn/shop/files/400dc924-54f6-47a2-b966-72acdf505529.webp?v=1782971968&width=1600 | https://skylux.eu/cdn/shop/files/e2602eb5-eb77-4594-9287-8563fa6b1ab1.webp?v=1782972066&width=1600 | https://skylux.eu/cdn/shop/files/646b0795-575e-4533-8c4b-b4c41eb259f5.jpg?v=1782972129&width=1600 | //skylux.eu/cdn/shop/files/E_MH_Installation_instructions_Skylux_PMMA_domes.pdf?v=14496508717816058976 | //skylux.eu/cdn/shop/files/E_TD_Technical_File.zip?v=8884726781087894850 | <body> <p id="isPasted">Looking for a way to bring more natural light into your home or workspace? Then be sure to consider a 1100x1100 skylight from Skylux! Our skylights are available in various sizes and materials, allowing you to find the perfect match for your project. Choose from acrylic or polycarbonate, single- or multi-wall, and clear, opal or heatstop versions. Moreover, our skylights are also available in both fixed and opening versions.</p> <p>For a complete renovation or new build, a curb is required for the correct installation of the skylight. Fortunately, you can also select the curb مباشرة on this page. Whether you are looking for a fixed or opening version, at Skylux we have everything you need to find the perfect skylight for your project.</p> <p>In addition, our skylights are not only a stylish addition to any room, but they also offer excellent thermal and sound insulation. This ensures a more comfortable and energy-efficient home or office. Whether you are planning a renovation or building a new home, choose the reliable, high-quality skylights from Skylux.<br> </p> </body> | spherical-shaped-dome-1100-x-1100-mm | 8162585641237 | 49193076457805
Skylights | Skylight | Skylux | Skylux skylight 110x110 cm | Five-walled (0.99 W/m²K) / Acrylic (10 times more impact-resistant than glass) / Opal * (milk glass) non transparent | 66185 | 5412970661856 | 1328.6 | Yes | 4-7 | 29.85 | Choose clear or opal or Heatstop | Opal * (milk glass) non transparent | Number of walls | Five-walled (0.99 W/m²K) | Material | Acrylic (10 times more impact-resistant than glass) | 1100 x 1100 mm | 1100 | 1100 |  |  | 1.34 | Square | [9 empty] | B |  |  | For heated areas, we recommend at least a 3-walled skylight for optimal insulation. | Looking for a way to bring more natural light into your home or workspace? Then be sure to consider a 1100x1100 skylight from Skylux! Our skylights are available in various sizes and materials, allowing you to find the perfect match for your project. Choose from acrylic or polycarbonate, single- or multi-wall, and clear, opal or heatstop versions. Moreover, our skylights are also available in both fixed and opening versions. For a complete renovation or new build, a curb is required for the correct installation of the skylight. Fortunately, you can also select the curb مباشرة on this page. Whether you are looking for a fixed or opening version, at Skylux we have everything you need to find the perfect skylight for your project. In addition, our skylights are not only a stylish addition to any room, but they also offer excellent thermal and sound insulation. This ensures a more comfortable and energy-efficient home or office. Whether you are planning a renovation or building a new home, choose the reliable, high-quality skylights from Skylux. | https://skylux.eu/en/products/spherical-shaped-dome-1100-x-1100-mm?variant=49193076556109 | https://skylux.eu/cdn/shop/files/download_3f503803-aea8-4145-a8e2-f3590b4f0702.jpg?v=1737483316&width=1600 | https://skylux.eu/cdn/shop/files/Skylux-lichtkoepel-110x110-cm-Lichtkoepel.webp?v=1737486610&width=1600 | https://skylux.eu/cdn/shop/files/400dc924-54f6-47a2-b966-72acdf505529.webp?v=1782971968&width=1600 | https://skylux.eu/cdn/shop/files/e2602eb5-eb77-4594-9287-8563fa6b1ab1.webp?v=1782972066&width=1600 | https://skylux.eu/cdn/shop/files/646b0795-575e-4533-8c4b-b4c41eb259f5.jpg?v=1782972129&width=1600 | //skylux.eu/cdn/shop/files/E_MH_Installation_instructions_Skylux_PMMA_domes.pdf?v=14496508717816058976 | //skylux.eu/cdn/shop/files/E_TD_Technical_File.zip?v=8884726781087894850 | <body> <p id="isPasted">Looking for a way to bring more natural light into your home or workspace? Then be sure to consider a 1100x1100 skylight from Skylux! Our skylights are available in various sizes and materials, allowing you to find the perfect match for your project. Choose from acrylic or polycarbonate, single- or multi-wall, and clear, opal or heatstop versions. Moreover, our skylights are also available in both fixed and opening versions.</p> <p>For a complete renovation or new build, a curb is required for the correct installation of the skylight. Fortunately, you can also select the curb مباشرة on this page. Whether you are looking for a fixed or opening version, at Skylux we have everything you need to find the perfect skylight for your project.</p> <p>In addition, our skylights are not only a stylish addition to any room, but they also offer excellent thermal and sound insulation. This ensures a more comfortable and energy-efficient home or office. Whether you are planning a renovation or building a new home, choose the reliable, high-quality skylights from Skylux.<br> </p> </body> | spherical-shaped-dome-1100-x-1100-mm | 8162585641237 | 49193076556109
Skylights | Skylight | Skylux | Skylux skylight 110x110 cm | EP10 (1.30 W/m²K) / Acrylic (10 times more impact-resistant than glass) / Opal * (milk glass) non transparent | 26724 | 5412970267249 | 1061.2 | Yes | 4-7 | 14.5 | Choose clear or opal or Heatstop | Opal * (milk glass) non transparent | Number of walls | EP10 (1.30 W/m²K) | Material | Acrylic (10 times more impact-resistant than glass) | 1100 x 1100 mm | 1100 | 1100 |  |  | 1.34 | Square | [9 empty] | B |  |  | For heated areas, we recommend at least a 3-walled skylight for optimal insulation. | Looking for a way to bring more natural light into your home or workspace? Then be sure to consider a 1100x1100 skylight from Skylux! Our skylights are available in various sizes and materials, allowing you to find the perfect match for your project. Choose from acrylic or polycarbonate, single- or multi-wall, and clear, opal or heatstop versions. Moreover, our skylights are also available in both fixed and opening versions. For a complete renovation or new build, a curb is required for the correct installation of the skylight. Fortunately, you can also select the curb مباشرة on this page. Whether you are looking for a fixed or opening version, at Skylux we have everything you need to find the perfect skylight for your project. In addition, our skylights are not only a stylish addition to any room, but they also offer excellent thermal and sound insulation. This ensures a more comfortable and energy-efficient home or office. Whether you are planning a renovation or building a new home, choose the reliable, high-quality skylights from Skylux. | https://skylux.eu/en/products/spherical-shaped-dome-1100-x-1100-mm?variant=49193076588877 | https://skylux.eu/cdn/shop/files/download_fa4d1aff-6f34-4d5f-a9d1-eeb9f700975c.jpg?v=1737483323&width=1600 | https://skylux.eu/cdn/shop/files/Skylux-lichtkoepel-110x110-cm-Lichtkoepel.webp?v=1737486610&width=1600 | https://skylux.eu/cdn/shop/files/400dc924-54f6-47a2-b966-72acdf505529.webp?v=1782971968&width=1600 | https://skylux.eu/cdn/shop/files/e2602eb5-eb77-4594-9287-8563fa6b1ab1.webp?v=1782972066&width=1600 | https://skylux.eu/cdn/shop/files/646b0795-575e-4533-8c4b-b4c41eb259f5.jpg?v=1782972129&width=1600 | //skylux.eu/cdn/shop/files/E_MH_Installation_instructions_Skylux_PMMA_domes.pdf?v=14496508717816058976 | //skylux.eu/cdn/shop/files/E_TD_Technical_File.zip?v=8884726781087894850 | <body> <p id="isPasted">Looking for a way to bring more natural light into your home or workspace? Then be sure to consider a 1100x1100 skylight from Skylux! Our skylights are available in various sizes and materials, allowing you to find the perfect match for your project. Choose from acrylic or polycarbonate, single- or multi-wall, and clear, opal or heatstop versions. Moreover, our skylights are also available in both fixed and opening versions.</p> <p>For a complete renovation or new build, a curb is required for the correct installation of the skylight. Fortunately, you can also select the curb مباشرة on this page. Whether you are looking for a fixed or opening version, at Skylux we have everything you need to find the perfect skylight for your project.</p> <p>In addition, our skylights are not only a stylish addition to any room, but they also offer excellent thermal and sound insulation. This ensures a more comfortable and energy-efficient home or office. Whether you are planning a renovation or building a new home, choose the reliable, high-quality skylights from Skylux.<br> </p> </body> | spherical-shaped-dome-1100-x-1100-mm | 8162585641237 | 49193076588877
Skylights | Skylight | Skylux | Skylux skylight 110x110 cm | EP10 (1.30 W/m²K) / Polycarbonate (250 times more impact-resistant than glass) / Opal * (milk glass) non transparent | 29760 | 5412970297604 | 1314.1 | Yes | 4-7 | 15.34 | Choose clear or opal or Heatstop | Opal * (milk glass) non transparent | Number of walls | EP10 (1.30 W/m²K) | Material | Polycarbonate (250 times more impact-resistant than glass) | 1100 x 1100 mm | 1100 | 1100 |  |  | 1.34 | Square | [9 empty] | B |  |  | For heated areas, we recommend at least a 3-walled skylight for optimal insulation. | Looking for a way to bring more natural light into your home or workspace? Then be sure to consider a 1100x1100 skylight from Skylux! Our skylights are available in various sizes and materials, allowing you to find the perfect match for your project. Choose from acrylic or polycarbonate, single- or multi-wall, and clear, opal or heatstop versions. Moreover, our skylights are also available in both fixed and opening versions. For a complete renovation or new build, a curb is required for the correct installation of the skylight. Fortunately, you can also select the curb مباشرة on this page. Whether you are looking for a fixed or opening version, at Skylux we have everything you need to find the perfect skylight for your project. In addition, our skylights are not only a stylish addition to any room, but they also offer excellent thermal and sound insulation. This ensures a more comfortable and energy-efficient home or office. Whether you are planning a renovation or building a new home, choose the reliable, high-quality skylights from Skylux. | https://skylux.eu/en/products/spherical-shaped-dome-1100-x-1100-mm?variant=49193076621645 | https://skylux.eu/cdn/shop/files/download_57176306-62c9-4cf7-bf86-8dc5c16bfcce.jpg?v=1737483330&width=1600 | https://skylux.eu/cdn/shop/files/Skylux-lichtkoepel-110x110-cm-Lichtkoepel.webp?v=1737486610&width=1600 | https://skylux.eu/cdn/shop/files/400dc924-54f6-47a2-b966-72acdf505529.webp?v=1782971968&width=1600 | https://skylux.eu/cdn/shop/files/e2602eb5-eb77-4594-9287-8563fa6b1ab1.webp?v=1782972066&width=1600 | https://skylux.eu/cdn/shop/files/646b0795-575e-4533-8c4b-b4c41eb259f5.jpg?v=1782972129&width=1600 | //skylux.eu/cdn/shop/files/E_MH_Installation_instructions_Skylux_PMMA_domes.pdf?v=14496508717816058976 | //skylux.eu/cdn/shop/files/E_TD_Technical_File.zip?v=8884726781087894850 | <body> <p id="isPasted">Looking for a way to bring more natural light into your home or workspace? Then be sure to consider a 1100x1100 skylight from Skylux! Our skylights are available in various sizes and materials, allowing you to find the perfect match for your project. Choose from acrylic or polycarbonate, single- or multi-wall, and clear, opal or heatstop versions. Moreover, our skylights are also available in both fixed and opening versions.</p> <p>For a complete renovation or new build, a curb is required for the correct installation of the skylight. Fortunately, you can also select the curb مباشرة on this page. Whether you are looking for a fixed or opening version, at Skylux we have everything you need to find the perfect skylight for your project.</p> <p>In addition, our skylights are not only a stylish addition to any room, but they also offer excellent thermal and sound insulation. This ensures a more comfortable and energy-efficient home or office. Whether you are planning a renovation or building a new home, choose the reliable, high-quality skylights from Skylux.<br> </p> </body> | spherical-shaped-dome-1100-x-1100-mm | 8162585641237 | 49193076621645
Skylights | Skylight | Skylux | Skylux skylight 110x110 cm | Single-walled (least insulating - 5.17 W/m²K) / Polycarbonate (250 times more impact-resistant than glass) / Heat-reflective * opal & non transparent | 31472 | 5412970314721 | 738.1 | Yes | 4-7 | 7.77 | Choose clear or opal or Heatstop | Heat-reflective * opal & non transparent | Number of walls | Single-walled (least insulating - 5.17 W/m²K) | Material | Polycarbonate (250 times more impact-resistant than glass) | 1100 x 1100 mm | 1100 | 1100 |  |  | 1.34 | Square | [9 empty] | B |  |  | For heated areas, we recommend at least a 3-walled skylight for optimal insulation. | Looking for a way to bring more natural light into your home or workspace? Then be sure to consider a 1100x1100 skylight from Skylux! Our skylights are available in various sizes and materials, allowing you to find the perfect match for your project. Choose from acrylic or polycarbonate, single- or multi-wall, and clear, opal or heatstop versions. Moreover, our skylights are also available in both fixed and opening versions. For a complete renovation or new build, a curb is required for the correct installation of the skylight. Fortunately, you can also select the curb مباشرة on this page. Whether you are looking for a fixed or opening version, at Skylux we have everything you need to find the perfect skylight for your project. In addition, our skylights are not only a stylish addition to any room, but they also offer excellent thermal and sound insulation. This ensures a more comfortable and energy-efficient home or office. Whether you are planning a renovation or building a new home, choose the reliable, high-quality skylights from Skylux. | https://skylux.eu/en/products/spherical-shaped-dome-1100-x-1100-mm?variant=49193075310925 | https://skylux.eu/cdn/shop/files/download_fe82878f-ea17-454a-8f39-91a912492f5e.jpg?v=1737483128&width=1600 | https://skylux.eu/cdn/shop/files/Skylux-lichtkoepel-110x110-cm-Lichtkoepel.webp?v=1737486610&width=1600 | https://skylux.eu/cdn/shop/files/400dc924-54f6-47a2-b966-72acdf505529.webp?v=1782971968&width=1600 | https://skylux.eu/cdn/shop/files/e2602eb5-eb77-4594-9287-8563fa6b1ab1.webp?v=1782972066&width=1600 | https://skylux.eu/cdn/shop/files/646b0795-575e-4533-8c4b-b4c41eb259f5.jpg?v=1782972129&width=1600 | //skylux.eu/cdn/shop/files/E_MH_Installation_instructions_Skylux_PMMA_domes.pdf?v=14496508717816058976 | //skylux.eu/cdn/shop/files/E_TD_Technical_File.zip?v=8884726781087894850 | <body> <p id="isPasted">Looking for a way to bring more natural light into your home or workspace? Then be sure to consider a 1100x1100 skylight from Skylux! Our skylights are available in various sizes and materials, allowing you to find the perfect match for your project. Choose from acrylic or polycarbonate, single- or multi-wall, and clear, opal or heatstop versions. Moreover, our skylights are also available in both fixed and opening versions.</p> <p>For a complete renovation or new build, a curb is required for the correct installation of the skylight. Fortunately, you can also select the curb مباشرة on this page. Whether you are looking for a fixed or opening version, at Skylux we have everything you need to find the perfect skylight for your project.</p> <p>In addition, our skylights are not only a stylish addition to any room, but they also offer excellent thermal and sound insulation. This ensures a more comfortable and energy-efficient home or office. Whether you are planning a renovation or building a new home, choose the reliable, high-quality skylights from Skylux.<br> </p> </body> | spherical-shaped-dome-1100-x-1100-mm | 8162585641237 | 49193075310925
Skylights | Skylight | Skylux | Skylux skylight 110x110 cm | Double-walled (2.90 W/m²K) / Polycarbonate (250 times more impact-resistant than glass) / Heat-reflective * opal & non transparent | 27158 | 5412970271581 | 972.85 | Yes | 4-7 | 13.51 | Choose clear or opal or Heatstop | Heat-reflective * opal & non transparent | Number of walls | Double-walled (2.90 W/m²K) | Material | Polycarbonate (250 times more impact-resistant than glass) | 1100 x 1100 mm | 1100 | 1100 |  |  | 1.34 | Square | [9 empty] | B |  |  | For heated areas, we recommend at least a 3-walled skylight for optimal insulation. | Looking for a way to bring more natural light into your home or workspace? Then be sure to consider a 1100x1100 skylight from Skylux! Our skylights are available in various sizes and materials, allowing you to find the perfect match for your project. Choose from acrylic or polycarbonate, single- or multi-wall, and clear, opal or heatstop versions. Moreover, our skylights are also available in both fixed and opening versions. For a complete renovation or new build, a curb is required for the correct installation of the skylight. Fortunately, you can also select the curb مباشرة on this page. Whether you are looking for a fixed or opening version, at Skylux we have everything you need to find the perfect skylight for your project. In addition, our skylights are not only a stylish addition to any room, but they also offer excellent thermal and sound insulation. This ensures a more comfortable and energy-efficient home or office. Whether you are planning a renovation or building a new home, choose the reliable, high-quality skylights from Skylux. | https://skylux.eu/en/products/spherical-shaped-dome-1100-x-1100-mm?variant=49193075474765 | https://skylux.eu/cdn/shop/files/download_9d6f629c-2fa1-4ea7-8f3e-3f05d61788d8.jpg?v=1737483226&width=1600 | https://skylux.eu/cdn/shop/files/Skylux-lichtkoepel-110x110-cm-Lichtkoepel.webp?v=1737486610&width=1600 | https://skylux.eu/cdn/shop/files/400dc924-54f6-47a2-b966-72acdf505529.webp?v=1782971968&width=1600 | https://skylux.eu/cdn/shop/files/e2602eb5-eb77-4594-9287-8563fa6b1ab1.webp?v=1782972066&width=1600 | https://skylux.eu/cdn/shop/files/646b0795-575e-4533-8c4b-b4c41eb259f5.jpg?v=1782972129&width=1600 | //skylux.eu/cdn/shop/files/E_MH_Installation_instructions_Skylux_PMMA_domes.pdf?v=14496508717816058976 | //skylux.eu/cdn/shop/files/E_TD_Technical_File.zip?v=8884726781087894850 | <body> <p id="isPasted">Looking for a way to bring more natural light into your home or workspace? Then be sure to consider a 1100x1100 skylight from Skylux! Our skylights are available in various sizes and materials, allowing you to find the perfect match for your project. Choose from acrylic or polycarbonate, single- or multi-wall, and clear, opal or heatstop versions. Moreover, our skylights are also available in both fixed and opening versions.</p> <p>For a complete renovation or new build, a curb is required for the correct installation of the skylight. Fortunately, you can also select the curb مباشرة on this page. Whether you are looking for a fixed or opening version, at Skylux we have everything you need to find the perfect skylight for your project.</p> <p>In addition, our skylights are not only a stylish addition to any room, but they also offer excellent thermal and sound insulation. This ensures a more comfortable and energy-efficient home or office. Whether you are planning a renovation or building a new home, choose the reliable, high-quality skylights from Skylux.<br> </p> </body> | spherical-shaped-dome-1100-x-1100-mm | 8162585641237 | 49193075474765
Skylights | Skylight | Skylux | Skylux skylight 110x110 cm | Triple-walled (1.70 W/m²K) Heated space? Choose this version or higher! / Polycarbonate (250 times more impact-resistant than glass) / Heat-reflective * opal & non transparent | 28843 | 5412970288435 | 1207.6 | Yes | 4-7 | 17.29 | Choose clear or opal or Heatstop | Heat-reflective * opal & non transparent | Number of walls | Triple-walled (1.70 W/m²K) Heated space? Choose this version or higher! | Material | Polycarbonate (250 times more impact-resistant than glass) | 1100 x 1100 mm | 1100 | 1100 |  |  | 1.34 | Square | [9 empty] | B |  |  | For heated areas, we recommend at least a 3-walled skylight for optimal insulation. | Looking for a way to bring more natural light into your home or workspace? Then be sure to consider a 1100x1100 skylight from Skylux! Our skylights are available in various sizes and materials, allowing you to find the perfect match for your project. Choose from acrylic or polycarbonate, single- or multi-wall, and clear, opal or heatstop versions. Moreover, our skylights are also available in both fixed and opening versions. For a complete renovation or new build, a curb is required for the correct installation of the skylight. Fortunately, you can also select the curb مباشرة on this page. Whether you are looking for a fixed or opening version, at Skylux we have everything you need to find the perfect skylight for your project. In addition, our skylights are not only a stylish addition to any room, but they also offer excellent thermal and sound insulation. This ensures a more comfortable and energy-efficient home or office. Whether you are planning a renovation or building a new home, choose the reliable, high-quality skylights from Skylux. | https://skylux.eu/en/products/spherical-shaped-dome-1100-x-1100-mm?variant=49193076228429 | https://skylux.eu/cdn/shop/files/download_a44569b3-b526-400e-80d4-7d8e2944c293.jpg?v=1737483263&width=1600 | https://skylux.eu/cdn/shop/files/Skylux-lichtkoepel-110x110-cm-Lichtkoepel.webp?v=1737486610&width=1600 | https://skylux.eu/cdn/shop/files/400dc924-54f6-47a2-b966-72acdf505529.webp?v=1782971968&width=1600 | https://skylux.eu/cdn/shop/files/e2602eb5-eb77-4594-9287-8563fa6b1ab1.webp?v=1782972066&width=1600 | https://skylux.eu/cdn/shop/files/646b0795-575e-4533-8c4b-b4c41eb259f5.jpg?v=1782972129&width=1600 | //skylux.eu/cdn/shop/files/E_MH_Installation_instructions_Skylux_PMMA_domes.pdf?v=14496508717816058976 | //skylux.eu/cdn/shop/files/E_TD_Technical_File.zip?v=8884726781087894850 | <body> <p id="isPasted">Looking for a way to bring more natural light into your home or workspace? Then be sure to consider a 1100x1100 skylight from Skylux! Our skylights are available in various sizes and materials, allowing you to find the perfect match for your project. Choose from acrylic or polycarbonate, single- or multi-wall, and clear, opal or heatstop versions. Moreover, our skylights are also available in both fixed and opening versions.</p> <p>For a complete renovation or new build, a curb is required for the correct installation of the skylight. Fortunately, you can also select the curb مباشرة on this page. Whether you are looking for a fixed or opening version, at Skylux we have everything you need to find the perfect skylight for your project.</p> <p>In addition, our skylights are not only a stylish addition to any room, but they also offer excellent thermal and sound insulation. This ensures a more comfortable and energy-efficient home or office. Whether you are planning a renovation or building a new home, choose the reliable, high-quality skylights from Skylux.<br> </p> </body> | spherical-shaped-dome-1100-x-1100-mm | 8162585641237 | 49193076228429
Skylights | Skylight | Skylux | Skylux skylight 110x110 cm | Four-walled (1.28 W/m²K) / Polycarbonate (250 times more impact-resistant than glass) / Heat-reflective * opal & non transparent | 66309 | 5412970663096 | 1442.35 | Yes | 4-7 | 23.77 | Choose clear or opal or Heatstop | Heat-reflective * opal & non transparent | Number of walls | Four-walled (1.28 W/m²K) | Material | Polycarbonate (250 times more impact-resistant than glass) | 1100 x 1100 mm | 1100 | 1100 |  |  | 1.34 | Square | [9 empty] | B |  |  | For heated areas, we recommend at least a 3-walled skylight for optimal insulation. | Looking for a way to bring more natural light into your home or workspace? Then be sure to consider a 1100x1100 skylight from Skylux! Our skylights are available in various sizes and materials, allowing you to find the perfect match for your project. Choose from acrylic or polycarbonate, single- or multi-wall, and clear, opal or heatstop versions. Moreover, our skylights are also available in both fixed and opening versions. For a complete renovation or new build, a curb is required for the correct installation of the skylight. Fortunately, you can also select the curb مباشرة on this page. Whether you are looking for a fixed or opening version, at Skylux we have everything you need to find the perfect skylight for your project. In addition, our skylights are not only a stylish addition to any room, but they also offer excellent thermal and sound insulation. This ensures a more comfortable and energy-efficient home or office. Whether you are planning a renovation or building a new home, choose the reliable, high-quality skylights from Skylux. | https://skylux.eu/en/products/spherical-shaped-dome-1100-x-1100-mm?variant=49193076490573 | https://skylux.eu/cdn/shop/files/download_fe601911-435f-45ab-a378-cca79d067950.jpg?v=1737483300&width=1600 | https://skylux.eu/cdn/shop/files/Skylux-lichtkoepel-110x110-cm-Lichtkoepel.webp?v=1737486610&width=1600 | https://skylux.eu/cdn/shop/files/400dc924-54f6-47a2-b966-72acdf505529.webp?v=1782971968&width=1600 | https://skylux.eu/cdn/shop/files/e2602eb5-eb77-4594-9287-8563fa6b1ab1.webp?v=1782972066&width=1600 | https://skylux.eu/cdn/shop/files/646b0795-575e-4533-8c4b-b4c41eb259f5.jpg?v=1782972129&width=1600 | //skylux.eu/cdn/shop/files/E_MH_Installation_instructions_Skylux_PMMA_domes.pdf?v=14496508717816058976 | //skylux.eu/cdn/shop/files/E_TD_Technical_File.zip?v=8884726781087894850 | <body> <p id="isPasted">Looking for a way to bring more natural light into your home or workspace? Then be sure to consider a 1100x1100 skylight from Skylux! Our skylights are available in various sizes and materials, allowing you to find the perfect match for your project. Choose from acrylic or polycarbonate, single- or multi-wall, and clear, opal or heatstop versions. Moreover, our skylights are also available in both fixed and opening versions.</p> <p>For a complete renovation or new build, a curb is required for the correct installation of the skylight. Fortunately, you can also select the curb مباشرة on this page. Whether you are looking for a fixed or opening version, at Skylux we have everything you need to find the perfect skylight for your project.</p> <p>In addition, our skylights are not only a stylish addition to any room, but they also offer excellent thermal and sound insulation. This ensures a more comfortable and energy-efficient home or office. Whether you are planning a renovation or building a new home, choose the reliable, high-quality skylights from Skylux.<br> </p> </body> | spherical-shaped-dome-1100-x-1100-mm | 8162585641237 | 49193076490573
Skylights | Skylight | Skylux | Skylux skylight 110x140 cm | Single-walled (least insulating - 5.17 W/m²K) / Acrylic (10 times more impact-resistant than glass) / Clear * just like glass | 19737 | 5412970197379 | 520.3 | Yes | 35-45 | 7.06 | Choose clear or opal or Heatstop | Clear * just like glass | Number of walls | Single-walled (least insulating - 5.17 W/m²K) | Material | Acrylic (10 times more impact-resistant than glass) | 1100 x 1400 mm | 1400 | 1100 |  |  | 1.64 | Rectangular | [9 empty] | D |  |  | For heated areas, we recommend at least a 3-walled skylight for optimal insulation. | Looking for a way to bring more natural daylight into your home or workspace? Then be sure to consider a 1100x1400 Skylight from Skylux! Our skylights are available in various sizes and materials, allowing you to find the perfect match for your project. Choose from acrylic or polycarbonate, single- or multi-wall, and clear, opal or heatstop versions. In addition, our skylights are also available in both fixed and opening versions. For a complete renovation or new build, a curb is required for the correct installation of the skylight. Fortunately, you can also select the curb مباشرة on this page. Whether you are looking for a fixed or opening version, at Skylux we have everything you need to find the perfect skylight for your project. Moreover, our skylights are not only a stylish addition to any room, but also offer excellent thermal and sound insulation. This ensures a more comfortable and energy-efficient home or office. Whether you are planning a renovation or building a new home, choose the reliable and high-quality skylights from Skylux. | https://skylux.eu/en/products/spherical-shaped-dome-1100-x-1400-mm?variant=49193076818253 | https://skylux.eu/cdn/shop/files/download_14694cbb-be5c-41e3-bee8-b9685f76f57b.jpg?v=1737482962&width=1600 | https://skylux.eu/cdn/shop/files/Skylux-lichtkoepel-110x140-cm-Lichtkoepel.jpg?v=1737486603&width=1600 | https://skylux.eu/cdn/shop/files/400dc924-54f6-47a2-b966-72acdf505529.webp?v=1782971968&width=1600 | https://skylux.eu/cdn/shop/files/e2602eb5-eb77-4594-9287-8563fa6b1ab1.webp?v=1782972066&width=1600 | https://skylux.eu/cdn/shop/files/646b0795-575e-4533-8c4b-b4c41eb259f5.jpg?v=1782972129&width=1600 | //skylux.eu/cdn/shop/files/E_MH_Installation_instructions_Skylux_PMMA_domes.pdf?v=14496508717816058976 | //skylux.eu/cdn/shop/files/E_TD_Technical_File.zip?v=8884726781087894850 | <body> <p id="isPasted">Looking for a way to bring more natural daylight into your home or workspace? Then be sure to consider a 1100x1400 Skylight from Skylux! Our skylights are available in various sizes and materials, allowing you to find the perfect match for your project. Choose from acrylic or polycarbonate, single- or multi-wall, and clear, opal or heatstop versions. In addition, our skylights are also available in both fixed and opening versions.</p> <p>For a complete renovation or new build, a curb is required for the correct installation of the skylight. Fortunately, you can also select the curb مباشرة on this page. Whether you are looking for a fixed or opening version, at Skylux we have everything you need to find the perfect skylight for your project.</p> <p>Moreover, our skylights are not only a stylish addition to any room, but also offer excellent thermal and sound insulation. This ensures a more comfortable and energy-efficient home or office. Whether you are planning a renovation or building a new home, choose the reliable and high-quality skylights from Skylux.<br> </p> </body> | spherical-shaped-dome-1100-x-1400-mm | 8162585542933 | 49193076818253
Skylights | Skylight | Skylux | Skylux skylight 110x140 cm | Single-walled (least insulating - 5.17 W/m²K) / Polycarbonate (250 times more impact-resistant than glass) / Clear * just like glass | 26043 | 5412970260431 | 1026.1 | Yes | 35-45 | 9.48 | Choose clear or opal or Heatstop | Clear * just like glass | Number of walls | Single-walled (least insulating - 5.17 W/m²K) | Material | Polycarbonate (250 times more impact-resistant than glass) | 1100 x 1400 mm | 1400 | 1100 |  |  | 1.64 | Rectangular | [9 empty] | D |  |  | For heated areas, we recommend at least a 3-walled skylight for optimal insulation. | Looking for a way to bring more natural daylight into your home or workspace? Then be sure to consider a 1100x1400 Skylight from Skylux! Our skylights are available in various sizes and materials, allowing you to find the perfect match for your project. Choose from acrylic or polycarbonate, single- or multi-wall, and clear, opal or heatstop versions. In addition, our skylights are also available in both fixed and opening versions. For a complete renovation or new build, a curb is required for the correct installation of the skylight. Fortunately, you can also select the curb مباشرة on this page. Whether you are looking for a fixed or opening version, at Skylux we have everything you need to find the perfect skylight for your project. Moreover, our skylights are not only a stylish addition to any room, but also offer excellent thermal and sound insulation. This ensures a more comfortable and energy-efficient home or office. Whether you are planning a renovation or building a new home, choose the reliable and high-quality skylights from Skylux. | https://skylux.eu/en/products/spherical-shaped-dome-1100-x-1400-mm?variant=49193076883789 | https://skylux.eu/cdn/shop/files/download_ccbb2cc6-1458-4728-bc4d-fbd3c64dddb0.jpg?v=1737482977&width=1600 | https://skylux.eu/cdn/shop/files/Skylux-lichtkoepel-110x140-cm-Lichtkoepel.jpg?v=1737486603&width=1600 | https://skylux.eu/cdn/shop/files/400dc924-54f6-47a2-b966-72acdf505529.webp?v=1782971968&width=1600 | https://skylux.eu/cdn/shop/files/e2602eb5-eb77-4594-9287-8563fa6b1ab1.webp?v=1782972066&width=1600 | https://skylux.eu/cdn/shop/files/646b0795-575e-4533-8c4b-b4c41eb259f5.jpg?v=1782972129&width=1600 | //skylux.eu/cdn/shop/files/E_MH_Installation_instructions_Skylux_PMMA_domes.pdf?v=14496508717816058976 | //skylux.eu/cdn/shop/files/E_TD_Technical_File.zip?v=8884726781087894850 | <body> <p id="isPasted">Looking for a way to bring more natural daylight into your home or workspace? Then be sure to consider a 1100x1400 Skylight from Skylux! Our skylights are available in various sizes and materials, allowing you to find the perfect match for your project. Choose from acrylic or polycarbonate, single- or multi-wall, and clear, opal or heatstop versions. In addition, our skylights are also available in both fixed and opening versions.</p> <p>For a complete renovation or new build, a curb is required for the correct installation of the skylight. Fortunately, you can also select the curb مباشرة on this page. Whether you are looking for a fixed or opening version, at Skylux we have everything you need to find the perfect skylight for your project.</p> <p>Moreover, our skylights are not only a stylish addition to any room, but also offer excellent thermal and sound insulation. This ensures a more comfortable and energy-efficient home or office. Whether you are planning a renovation or building a new home, choose the reliable and high-quality skylights from Skylux.<br> </p> </body> | spherical-shaped-dome-1100-x-1400-mm | 8162585542933 | 49193076883789
Skylights | Skylight | Skylux | Skylux skylight 110x140 cm | Double-walled (2.90 W/m²K) / Acrylic (10 times more impact-resistant than glass) / Clear * just like glass | 19152 | 5412970191520 | 976.5 | Yes | 35-45 | 11.3 | Choose clear or opal or Heatstop | Clear * just like glass | Number of walls | Double-walled (2.90 W/m²K) | Material | Acrylic (10 times more impact-resistant than glass) | 1100 x 1400 mm | 1400 | 1100 |  |  | 1.64 | Rectangular | [9 empty] | D |  |  | For heated areas, we recommend at least a 3-walled skylight for optimal insulation. | Looking for a way to bring more natural daylight into your home or workspace? Then be sure to consider a 1100x1400 Skylight from Skylux! Our skylights are available in various sizes and materials, allowing you to find the perfect match for your project. Choose from acrylic or polycarbonate, single- or multi-wall, and clear, opal or heatstop versions. In addition, our skylights are also available in both fixed and opening versions. For a complete renovation or new build, a curb is required for the correct installation of the skylight. Fortunately, you can also select the curb مباشرة on this page. Whether you are looking for a fixed or opening version, at Skylux we have everything you need to find the perfect skylight for your project. Moreover, our skylights are not only a stylish addition to any room, but also offer excellent thermal and sound insulation. This ensures a more comfortable and energy-efficient home or office. Whether you are planning a renovation or building a new home, choose the reliable and high-quality skylights from Skylux. | https://skylux.eu/en/products/spherical-shaped-dome-1100-x-1400-mm?variant=49193076949325 | https://skylux.eu/cdn/shop/files/download_18328579-ab78-44fe-9047-aa20ae108623.jpg?v=1737482992&width=1600 | https://skylux.eu/cdn/shop/files/Skylux-lichtkoepel-110x140-cm-Lichtkoepel.jpg?v=1737486603&width=1600 | https://skylux.eu/cdn/shop/files/400dc924-54f6-47a2-b966-72acdf505529.webp?v=1782971968&width=1600 | https://skylux.eu/cdn/shop/files/e2602eb5-eb77-4594-9287-8563fa6b1ab1.webp?v=1782972066&width=1600 | https://skylux.eu/cdn/shop/files/646b0795-575e-4533-8c4b-b4c41eb259f5.jpg?v=1782972129&width=1600 | //skylux.eu/cdn/shop/files/E_MH_Installation_instructions_Skylux_PMMA_domes.pdf?v=14496508717816058976 | //skylux.eu/cdn/shop/files/E_TD_Technical_File.zip?v=8884726781087894850 | <body> <p id="isPasted">Looking for a way to bring more natural daylight into your home or workspace? Then be sure to consider a 1100x1400 Skylight from Skylux! Our skylights are available in various sizes and materials, allowing you to find the perfect match for your project. Choose from acrylic or polycarbonate, single- or multi-wall, and clear, opal or heatstop versions. In addition, our skylights are also available in both fixed and opening versions.</p> <p>For a complete renovation or new build, a curb is required for the correct installation of the skylight. Fortunately, you can also select the curb مباشرة on this page. Whether you are looking for a fixed or opening version, at Skylux we have everything you need to find the perfect skylight for your project.</p> <p>Moreover, our skylights are not only a stylish addition to any room, but also offer excellent thermal and sound insulation. This ensures a more comfortable and energy-efficient home or office. Whether you are planning a renovation or building a new home, choose the reliable and high-quality skylights from Skylux.<br> </p> </body> | spherical-shaped-dome-1100-x-1400-mm | 8162585542933 | 49193076949325
Skylights | Skylight | Skylux | Skylux skylight 110x140 cm | Double-walled (2.90 W/m²K) / Polycarbonate (250 times more impact-resistant than glass) / Clear * just like glass | 19803 | 5412970198031 | 1482.25 | Yes | 35-45 | 14.38 | Choose clear or opal or Heatstop | Clear * just like glass | Number of walls | Double-walled (2.90 W/m²K) | Material | Polycarbonate (250 times more impact-resistant than glass) | 1100 x 1400 mm | 1400 | 1100 |  |  | 1.64 | Rectangular | [9 empty] | D |  |  | For heated areas, we recommend at least a 3-walled skylight for optimal insulation. | Looking for a way to bring more natural daylight into your home or workspace? Then be sure to consider a 1100x1400 Skylight from Skylux! Our skylights are available in various sizes and materials, allowing you to find the perfect match for your project. Choose from acrylic or polycarbonate, single- or multi-wall, and clear, opal or heatstop versions. In addition, our skylights are also available in both fixed and opening versions. For a complete renovation or new build, a curb is required for the correct installation of the skylight. Fortunately, you can also select the curb مباشرة on this page. Whether you are looking for a fixed or opening version, at Skylux we have everything you need to find the perfect skylight for your project. Moreover, our skylights are not only a stylish addition to any room, but also offer excellent thermal and sound insulation. This ensures a more comfortable and energy-efficient home or office. Whether you are planning a renovation or building a new home, choose the reliable and high-quality skylights from Skylux. | https://skylux.eu/en/products/spherical-shaped-dome-1100-x-1400-mm?variant=49193077014861 | https://skylux.eu/cdn/shop/files/download_a0ddcd3a-3f91-4699-9053-4a32c7c98ada.jpg?v=1737483006&width=1600 | https://skylux.eu/cdn/shop/files/Skylux-lichtkoepel-110x140-cm-Lichtkoepel.jpg?v=1737486603&width=1600 | https://skylux.eu/cdn/shop/files/400dc924-54f6-47a2-b966-72acdf505529.webp?v=1782971968&width=1600 | https://skylux.eu/cdn/shop/files/e2602eb5-eb77-4594-9287-8563fa6b1ab1.webp?v=1782972066&width=1600 | https://skylux.eu/cdn/shop/files/646b0795-575e-4533-8c4b-b4c41eb259f5.jpg?v=1782972129&width=1600 | //skylux.eu/cdn/shop/files/E_MH_Installation_instructions_Skylux_PMMA_domes.pdf?v=14496508717816058976 | //skylux.eu/cdn/shop/files/E_TD_Technical_File.zip?v=8884726781087894850 | <body> <p id="isPasted">Looking for a way to bring more natural daylight into your home or workspace? Then be sure to consider a 1100x1400 Skylight from Skylux! Our skylights are available in various sizes and materials, allowing you to find the perfect match for your project. Choose from acrylic or polycarbonate, single- or multi-wall, and clear, opal or heatstop versions. In addition, our skylights are also available in both fixed and opening versions.</p> <p>For a complete renovation or new build, a curb is required for the correct installation of the skylight. Fortunately, you can also select the curb مباشرة on this page. Whether you are looking for a fixed or opening version, at Skylux we have everything you need to find the perfect skylight for your project.</p> <p>Moreover, our skylights are not only a stylish addition to any room, but also offer excellent thermal and sound insulation. This ensures a more comfortable and energy-efficient home or office. Whether you are planning a renovation or building a new home, choose the reliable and high-quality skylights from Skylux.<br> </p> </body> | spherical-shaped-dome-1100-x-1400-mm | 8162585542933 | 49193077014861
Skylights | Skylight | Skylux | Skylux skylight 110x140 cm | Triple-walled (1.70 W/m²K) Heated space? Choose this version or higher! / Acrylic (10 times more impact-resistant than glass) / Clear * just like glass | 24792 | 5412970247920 | 1432.65 | Yes | 35-45 | 17.5 | Choose clear or opal or Heatstop | Clear * just like glass | Number of walls | Triple-walled (1.70 W/m²K) Heated space? Choose this version or higher! | Material | Acrylic (10 times more impact-resistant than glass) | 1100 x 1400 mm | 1400 | 1100 |  |  | 1.64 | Rectangular | [9 empty] | D |  |  | For heated areas, we recommend at least a 3-walled skylight for optimal insulation. | Looking for a way to bring more natural daylight into your home or workspace? Then be sure to consider a 1100x1400 Skylight from Skylux! Our skylights are available in various sizes and materials, allowing you to find the perfect match for your project. Choose from acrylic or polycarbonate, single- or multi-wall, and clear, opal or heatstop versions. In addition, our skylights are also available in both fixed and opening versions. For a complete renovation or new build, a curb is required for the correct installation of the skylight. Fortunately, you can also select the curb مباشرة on this page. Whether you are looking for a fixed or opening version, at Skylux we have everything you need to find the perfect skylight for your project. Moreover, our skylights are not only a stylish addition to any room, but also offer excellent thermal and sound insulation. This ensures a more comfortable and energy-efficient home or office. Whether you are planning a renovation or building a new home, choose the reliable and high-quality skylights from Skylux. | https://skylux.eu/en/products/spherical-shaped-dome-1100-x-1400-mm?variant=49193077113165 | https://skylux.eu/cdn/shop/files/download_3d2baa8d-6ae7-4ba6-8311-0aa74504b1e1.jpg?v=1737483028&width=1600 | https://skylux.eu/cdn/shop/files/Skylux-lichtkoepel-110x140-cm-Lichtkoepel.jpg?v=1737486603&width=1600 | https://skylux.eu/cdn/shop/files/400dc924-54f6-47a2-b966-72acdf505529.webp?v=1782971968&width=1600 | https://skylux.eu/cdn/shop/files/e2602eb5-eb77-4594-9287-8563fa6b1ab1.webp?v=1782972066&width=1600 | https://skylux.eu/cdn/shop/files/646b0795-575e-4533-8c4b-b4c41eb259f5.jpg?v=1782972129&width=1600 | //skylux.eu/cdn/shop/files/E_MH_Installation_instructions_Skylux_PMMA_domes.pdf?v=14496508717816058976 | //skylux.eu/cdn/shop/files/E_TD_Technical_File.zip?v=8884726781087894850 | <body> <p id="isPasted">Looking for a way to bring more natural daylight into your home or workspace? Then be sure to consider a 1100x1400 Skylight from Skylux! Our skylights are available in various sizes and materials, allowing you to find the perfect match for your project. Choose from acrylic or polycarbonate, single- or multi-wall, and clear, opal or heatstop versions. In addition, our skylights are also available in both fixed and opening versions.</p> <p>For a complete renovation or new build, a curb is required for the correct installation of the skylight. Fortunately, you can also select the curb مباشرة on this page. Whether you are looking for a fixed or opening version, at Skylux we have everything you need to find the perfect skylight for your project.</p> <p>Moreover, our skylights are not only a stylish addition to any room, but also offer excellent thermal and sound insulation. This ensures a more comfortable and energy-efficient home or office. Whether you are planning a renovation or building a new home, choose the reliable and high-quality skylights from Skylux.<br> </p> </body> | spherical-shaped-dome-1100-x-1400-mm | 8162585542933 | 49193077113165
Skylights | Skylight | Skylux | Skylux skylight 110x140 cm | Triple-walled (1.70 W/m²K) Heated space? Choose this version or higher! / Polycarbonate (250 times more impact-resistant than glass) / Clear * just like glass | 23662 | 5412970236627 | 1938.45 | Yes | 35-45 | 23.62 | Choose clear or opal or Heatstop | Clear * just like glass | Number of walls | Triple-walled (1.70 W/m²K) Heated space? Choose this version or higher! | Material | Polycarbonate (250 times more impact-resistant than glass) | 1100 x 1400 mm | 1400 | 1100 |  |  | 1.64 | Rectangular | [9 empty] | D |  |  | For heated areas, we recommend at least a 3-walled skylight for optimal insulation. | Looking for a way to bring more natural daylight into your home or workspace? Then be sure to consider a 1100x1400 Skylight from Skylux! Our skylights are available in various sizes and materials, allowing you to find the perfect match for your project. Choose from acrylic or polycarbonate, single- or multi-wall, and clear, opal or heatstop versions. In addition, our skylights are also available in both fixed and opening versions. For a complete renovation or new build, a curb is required for the correct installation of the skylight. Fortunately, you can also select the curb مباشرة on this page. Whether you are looking for a fixed or opening version, at Skylux we have everything you need to find the perfect skylight for your project. Moreover, our skylights are not only a stylish addition to any room, but also offer excellent thermal and sound insulation. This ensures a more comfortable and energy-efficient home or office. Whether you are planning a renovation or building a new home, choose the reliable and high-quality skylights from Skylux. | https://skylux.eu/en/products/spherical-shaped-dome-1100-x-1400-mm?variant=49193077178701 | https://skylux.eu/cdn/shop/files/download_99696129-e79e-4955-bc6d-1657d3608b73.jpg?v=1737483043&width=1600 | https://skylux.eu/cdn/shop/files/Skylux-lichtkoepel-110x140-cm-Lichtkoepel.jpg?v=1737486603&width=1600 | https://skylux.eu/cdn/shop/files/400dc924-54f6-47a2-b966-72acdf505529.webp?v=1782971968&width=1600 | https://skylux.eu/cdn/shop/files/e2602eb5-eb77-4594-9287-8563fa6b1ab1.webp?v=1782972066&width=1600 | https://skylux.eu/cdn/shop/files/646b0795-575e-4533-8c4b-b4c41eb259f5.jpg?v=1782972129&width=1600 | //skylux.eu/cdn/shop/files/E_MH_Installation_instructions_Skylux_PMMA_domes.pdf?v=14496508717816058976 | //skylux.eu/cdn/shop/files/E_TD_Technical_File.zip?v=8884726781087894850 | <body> <p id="isPasted">Looking for a way to bring more natural daylight into your home or workspace? Then be sure to consider a 1100x1400 Skylight from Skylux! Our skylights are available in various sizes and materials, allowing you to find the perfect match for your project. Choose from acrylic or polycarbonate, single- or multi-wall, and clear, opal or heatstop versions. In addition, our skylights are also available in both fixed and opening versions.</p> <p>For a complete renovation or new build, a curb is required for the correct installation of the skylight. Fortunately, you can also select the curb مباشرة on this page. Whether you are looking for a fixed or opening version, at Skylux we have everything you need to find the perfect skylight for your project.</p> <p>Moreover, our skylights are not only a stylish addition to any room, but also offer excellent thermal and sound insulation. This ensures a more comfortable and energy-efficient home or office. Whether you are planning a renovation or building a new home, choose the reliable and high-quality skylights from Skylux.<br> </p> </body> | spherical-shaped-dome-1100-x-1400-mm | 8162585542933 | 49193077178701
Skylights | Skylight | Skylux | Skylux skylight 110x140 cm | Four-walled (1.28 W/m²K) / Acrylic (10 times more impact-resistant than glass) / Clear * just like glass | 80470 | 5412970804703 | 1888.85 | Yes | 35-45 | 22.46 | Choose clear or opal or Heatstop | Clear * just like glass | Number of walls | Four-walled (1.28 W/m²K) | Material | Acrylic (10 times more impact-resistant than glass) | 1100 x 1400 mm | 1400 | 1100 |  |  | 1.64 | Rectangular | [9 empty] | D |  |  | For heated areas, we recommend at least a 3-walled skylight for optimal insulation. | Looking for a way to bring more natural daylight into your home or workspace? Then be sure to consider a 1100x1400 Skylight from Skylux! Our skylights are available in various sizes and materials, allowing you to find the perfect match for your project. Choose from acrylic or polycarbonate, single- or multi-wall, and clear, opal or heatstop versions. In addition, our skylights are also available in both fixed and opening versions. For a complete renovation or new build, a curb is required for the correct installation of the skylight. Fortunately, you can also select the curb مباشرة on this page. Whether you are looking for a fixed or opening version, at Skylux we have everything you need to find the perfect skylight for your project. Moreover, our skylights are not only a stylish addition to any room, but also offer excellent thermal and sound insulation. This ensures a more comfortable and energy-efficient home or office. Whether you are planning a renovation or building a new home, choose the reliable and high-quality skylights from Skylux. | https://skylux.eu/en/products/spherical-shaped-dome-1100-x-1400-mm?variant=49193077277005 | https://skylux.eu/cdn/shop/files/download_ed2d3f43-9bc2-44c4-871e-6348719f72c5.jpg?v=1737483065&width=1600 | https://skylux.eu/cdn/shop/files/Skylux-lichtkoepel-110x140-cm-Lichtkoepel.jpg?v=1737486603&width=1600 | https://skylux.eu/cdn/shop/files/400dc924-54f6-47a2-b966-72acdf505529.webp?v=1782971968&width=1600 | https://skylux.eu/cdn/shop/files/e2602eb5-eb77-4594-9287-8563fa6b1ab1.webp?v=1782972066&width=1600 | https://skylux.eu/cdn/shop/files/646b0795-575e-4533-8c4b-b4c41eb259f5.jpg?v=1782972129&width=1600 | //skylux.eu/cdn/shop/files/E_MH_Installation_instructions_Skylux_PMMA_domes.pdf?v=14496508717816058976 | //skylux.eu/cdn/shop/files/E_TD_Technical_File.zip?v=8884726781087894850 | <body> <p id="isPasted">Looking for a way to bring more natural daylight into your home or workspace? Then be sure to consider a 1100x1400 Skylight from Skylux! Our skylights are available in various sizes and materials, allowing you to find the perfect match for your project. Choose from acrylic or polycarbonate, single- or multi-wall, and clear, opal or heatstop versions. In addition, our skylights are also available in both fixed and opening versions.</p> <p>For a complete renovation or new build, a curb is required for the correct installation of the skylight. Fortunately, you can also select the curb مباشرة on this page. Whether you are looking for a fixed or opening version, at Skylux we have everything you need to find the perfect skylight for your project.</p> <p>Moreover, our skylights are not only a stylish addition to any room, but also offer excellent thermal and sound insulation. This ensures a more comfortable and energy-efficient home or office. Whether you are planning a renovation or building a new home, choose the reliable and high-quality skylights from Skylux.<br> </p> </body> | spherical-shaped-dome-1100-x-1400-mm | 8162585542933 | 49193077277005
Skylights | Skylight | Skylux | Skylux skylight 110x140 cm | Four-walled (1.28 W/m²K) / Polycarbonate (250 times more impact-resistant than glass) / Clear * just like glass | 72961 | 5412970729617 | 2394.6 | Yes | 35-45 | 29.45 | Choose clear or opal or Heatstop | Clear * just like glass | Number of walls | Four-walled (1.28 W/m²K) | Material | Polycarbonate (250 times more impact-resistant than glass) | 1100 x 1400 mm | 1400 | 1100 |  |  | 1.64 | Rectangular | [9 empty] | D |  |  | For heated areas, we recommend at least a 3-walled skylight for optimal insulation. | Looking for a way to bring more natural daylight into your home or workspace? Then be sure to consider a 1100x1400 Skylight from Skylux! Our skylights are available in various sizes and materials, allowing you to find the perfect match for your project. Choose from acrylic or polycarbonate, single- or multi-wall, and clear, opal or heatstop versions. In addition, our skylights are also available in both fixed and opening versions. For a complete renovation or new build, a curb is required for the correct installation of the skylight. Fortunately, you can also select the curb مباشرة on this page. Whether you are looking for a fixed or opening version, at Skylux we have everything you need to find the perfect skylight for your project. Moreover, our skylights are not only a stylish addition to any room, but also offer excellent thermal and sound insulation. This ensures a more comfortable and energy-efficient home or office. Whether you are planning a renovation or building a new home, choose the reliable and high-quality skylights from Skylux. | https://skylux.eu/en/products/spherical-shaped-dome-1100-x-1400-mm?variant=49193077342541 | https://skylux.eu/cdn/shop/files/download_15ca1da3-1521-4b09-afce-483f16252fd3.jpg?v=1737483082&width=1600 | https://skylux.eu/cdn/shop/files/Skylux-lichtkoepel-110x140-cm-Lichtkoepel.jpg?v=1737486603&width=1600 | https://skylux.eu/cdn/shop/files/400dc924-54f6-47a2-b966-72acdf505529.webp?v=1782971968&width=1600 | https://skylux.eu/cdn/shop/files/e2602eb5-eb77-4594-9287-8563fa6b1ab1.webp?v=1782972066&width=1600 | https://skylux.eu/cdn/shop/files/646b0795-575e-4533-8c4b-b4c41eb259f5.jpg?v=1782972129&width=1600 | //skylux.eu/cdn/shop/files/E_MH_Installation_instructions_Skylux_PMMA_domes.pdf?v=14496508717816058976 | //skylux.eu/cdn/shop/files/E_TD_Technical_File.zip?v=8884726781087894850 | <body> <p id="isPasted">Looking for a way to bring more natural daylight into your home or workspace? Then be sure to consider a 1100x1400 Skylight from Skylux! Our skylights are available in various sizes and materials, allowing you to find the perfect match for your project. Choose from acrylic or polycarbonate, single- or multi-wall, and clear, opal or heatstop versions. In addition, our skylights are also available in both fixed and opening versions.</p> <p>For a complete renovation or new build, a curb is required for the correct installation of the skylight. Fortunately, you can also select the curb مباشرة on this page. Whether you are looking for a fixed or opening version, at Skylux we have everything you need to find the perfect skylight for your project.</p> <p>Moreover, our skylights are not only a stylish addition to any room, but also offer excellent thermal and sound insulation. This ensures a more comfortable and energy-efficient home or office. Whether you are planning a renovation or building a new home, choose the reliable and high-quality skylights from Skylux.<br> </p> </body> | spherical-shaped-dome-1100-x-1400-mm | 8162585542933 | 49193077342541
Skylights | Skylight | Skylux | Skylux skylight 110x140 cm | Single-walled (least insulating - 5.17 W/m²K) / Acrylic (10 times more impact-resistant than glass) / Opal * (milk glass) non transparent | 25159 | 5412970251590 | 520.3 | Yes | 35-45 | 7.06 | Choose clear or opal or Heatstop | Opal * (milk glass) non transparent | Number of walls | Single-walled (least insulating - 5.17 W/m²K) | Material | Acrylic (10 times more impact-resistant than glass) | 1100 x 1400 mm | 1400 | 1100 |  |  | 1.64 | Rectangular | [9 empty] | D |  |  | For heated areas, we recommend at least a 3-walled skylight for optimal insulation. | Looking for a way to bring more natural daylight into your home or workspace? Then be sure to consider a 1100x1400 Skylight from Skylux! Our skylights are available in various sizes and materials, allowing you to find the perfect match for your project. Choose from acrylic or polycarbonate, single- or multi-wall, and clear, opal or heatstop versions. In addition, our skylights are also available in both fixed and opening versions. For a complete renovation or new build, a curb is required for the correct installation of the skylight. Fortunately, you can also select the curb مباشرة on this page. Whether you are looking for a fixed or opening version, at Skylux we have everything you need to find the perfect skylight for your project. Moreover, our skylights are not only a stylish addition to any room, but also offer excellent thermal and sound insulation. This ensures a more comfortable and energy-efficient home or office. Whether you are planning a renovation or building a new home, choose the reliable and high-quality skylights from Skylux. | https://skylux.eu/en/products/spherical-shaped-dome-1100-x-1400-mm?variant=49193076851021 | https://skylux.eu/cdn/shop/files/download_ff5895ac-c496-4b0b-9e79-a95975e6a6e3.jpg?v=1737482970&width=1600 | https://skylux.eu/cdn/shop/files/Skylux-lichtkoepel-110x140-cm-Lichtkoepel.jpg?v=1737486603&width=1600 | https://skylux.eu/cdn/shop/files/400dc924-54f6-47a2-b966-72acdf505529.webp?v=1782971968&width=1600 | https://skylux.eu/cdn/shop/files/e2602eb5-eb77-4594-9287-8563fa6b1ab1.webp?v=1782972066&width=1600 | https://skylux.eu/cdn/shop/files/646b0795-575e-4533-8c4b-b4c41eb259f5.jpg?v=1782972129&width=1600 | //skylux.eu/cdn/shop/files/E_MH_Installation_instructions_Skylux_PMMA_domes.pdf?v=14496508717816058976 | //skylux.eu/cdn/shop/files/E_TD_Technical_File.zip?v=8884726781087894850 | <body> <p id="isPasted">Looking for a way to bring more natural daylight into your home or workspace? Then be sure to consider a 1100x1400 Skylight from Skylux! Our skylights are available in various sizes and materials, allowing you to find the perfect match for your project. Choose from acrylic or polycarbonate, single- or multi-wall, and clear, opal or heatstop versions. In addition, our skylights are also available in both fixed and opening versions.</p> <p>For a complete renovation or new build, a curb is required for the correct installation of the skylight. Fortunately, you can also select the curb مباشرة on this page. Whether you are looking for a fixed or opening version, at Skylux we have everything you need to find the perfect skylight for your project.</p> <p>Moreover, our skylights are not only a stylish addition to any room, but also offer excellent thermal and sound insulation. This ensures a more comfortable and energy-efficient home or office. Whether you are planning a renovation or building a new home, choose the reliable and high-quality skylights from Skylux.<br> </p> </body> | spherical-shaped-dome-1100-x-1400-mm | 8162585542933 | 49193076851021
Skylights | Skylight | Skylux | Skylux skylight 110x140 cm | Double-walled (2.90 W/m²K) / Acrylic (10 times more impact-resistant than glass) / Opal * (milk glass) non transparent | 19512 | 5412970195122 | 976.5 | Yes | 35-45 | 11.5 | Choose clear or opal or Heatstop | Opal * (milk glass) non transparent | Number of walls | Double-walled (2.90 W/m²K) | Material | Acrylic (10 times more impact-resistant than glass) | 1100 x 1400 mm | 1400 | 1100 |  |  | 1.64 | Rectangular | [9 empty] | D |  |  | For heated areas, we recommend at least a 3-walled skylight for optimal insulation. | Looking for a way to bring more natural daylight into your home or workspace? Then be sure to consider a 1100x1400 Skylight from Skylux! Our skylights are available in various sizes and materials, allowing you to find the perfect match for your project. Choose from acrylic or polycarbonate, single- or multi-wall, and clear, opal or heatstop versions. In addition, our skylights are also available in both fixed and opening versions. For a complete renovation or new build, a curb is required for the correct installation of the skylight. Fortunately, you can also select the curb مباشرة on this page. Whether you are looking for a fixed or opening version, at Skylux we have everything you need to find the perfect skylight for your project. Moreover, our skylights are not only a stylish addition to any room, but also offer excellent thermal and sound insulation. This ensures a more comfortable and energy-efficient home or office. Whether you are planning a renovation or building a new home, choose the reliable and high-quality skylights from Skylux. | https://skylux.eu/en/products/spherical-shaped-dome-1100-x-1400-mm?variant=49193076982093 | https://skylux.eu/cdn/shop/files/download_020f4317-f86c-49b0-9fd5-1b0bfeadfccf.jpg?v=1737482999&width=1600 | https://skylux.eu/cdn/shop/files/Skylux-lichtkoepel-110x140-cm-Lichtkoepel.jpg?v=1737486603&width=1600 | https://skylux.eu/cdn/shop/files/400dc924-54f6-47a2-b966-72acdf505529.webp?v=1782971968&width=1600 | https://skylux.eu/cdn/shop/files/e2602eb5-eb77-4594-9287-8563fa6b1ab1.webp?v=1782972066&width=1600 | https://skylux.eu/cdn/shop/files/646b0795-575e-4533-8c4b-b4c41eb259f5.jpg?v=1782972129&width=1600 | //skylux.eu/cdn/shop/files/E_MH_Installation_instructions_Skylux_PMMA_domes.pdf?v=14496508717816058976 | //skylux.eu/cdn/shop/files/E_TD_Technical_File.zip?v=8884726781087894850 | <body> <p id="isPasted">Looking for a way to bring more natural daylight into your home or workspace? Then be sure to consider a 1100x1400 Skylight from Skylux! Our skylights are available in various sizes and materials, allowing you to find the perfect match for your project. Choose from acrylic or polycarbonate, single- or multi-wall, and clear, opal or heatstop versions. In addition, our skylights are also available in both fixed and opening versions.</p> <p>For a complete renovation or new build, a curb is required for the correct installation of the skylight. Fortunately, you can also select the curb مباشرة on this page. Whether you are looking for a fixed or opening version, at Skylux we have everything you need to find the perfect skylight for your project.</p> <p>Moreover, our skylights are not only a stylish addition to any room, but also offer excellent thermal and sound insulation. This ensures a more comfortable and energy-efficient home or office. Whether you are planning a renovation or building a new home, choose the reliable and high-quality skylights from Skylux.<br> </p> </body> | spherical-shaped-dome-1100-x-1400-mm | 8162585542933 | 49193076982093
Skylights | Skylight | Skylux | Skylux skylight 110x140 cm | Double-walled (2.90 W/m²K) / Polycarbonate (250 times more impact-resistant than glass) / Opal * (milk glass) non transparent | 24649 | 5412970246497 | 1482.25 | Yes | 35-45 | 16.43 | Choose clear or opal or Heatstop | Opal * (milk glass) non transparent | Number of walls | Double-walled (2.90 W/m²K) | Material | Polycarbonate (250 times more impact-resistant than glass) | 1100 x 1400 mm | 1400 | 1100 |  |  | 1.64 | Rectangular | [9 empty] | D |  |  | For heated areas, we recommend at least a 3-walled skylight for optimal insulation. | Looking for a way to bring more natural daylight into your home or workspace? Then be sure to consider a 1100x1400 Skylight from Skylux! Our skylights are available in various sizes and materials, allowing you to find the perfect match for your project. Choose from acrylic or polycarbonate, single- or multi-wall, and clear, opal or heatstop versions. In addition, our skylights are also available in both fixed and opening versions. For a complete renovation or new build, a curb is required for the correct installation of the skylight. Fortunately, you can also select the curb مباشرة on this page. Whether you are looking for a fixed or opening version, at Skylux we have everything you need to find the perfect skylight for your project. Moreover, our skylights are not only a stylish addition to any room, but also offer excellent thermal and sound insulation. This ensures a more comfortable and energy-efficient home or office. Whether you are planning a renovation or building a new home, choose the reliable and high-quality skylights from Skylux. | https://skylux.eu/en/products/spherical-shaped-dome-1100-x-1400-mm?variant=49193077047629 | https://skylux.eu/cdn/shop/files/download_e42621dd-cbe8-4c00-8a6e-d22a2f7c46a5.jpg?v=1737483013&width=1600 | https://skylux.eu/cdn/shop/files/Skylux-lichtkoepel-110x140-cm-Lichtkoepel.jpg?v=1737486603&width=1600 | https://skylux.eu/cdn/shop/files/400dc924-54f6-47a2-b966-72acdf505529.webp?v=1782971968&width=1600 | https://skylux.eu/cdn/shop/files/e2602eb5-eb77-4594-9287-8563fa6b1ab1.webp?v=1782972066&width=1600 | https://skylux.eu/cdn/shop/files/646b0795-575e-4533-8c4b-b4c41eb259f5.jpg?v=1782972129&width=1600 | //skylux.eu/cdn/shop/files/E_MH_Installation_instructions_Skylux_PMMA_domes.pdf?v=14496508717816058976 | //skylux.eu/cdn/shop/files/E_TD_Technical_File.zip?v=8884726781087894850 | <body> <p id="isPasted">Looking for a way to bring more natural daylight into your home or workspace? Then be sure to consider a 1100x1400 Skylight from Skylux! Our skylights are available in various sizes and materials, allowing you to find the perfect match for your project. Choose from acrylic or polycarbonate, single- or multi-wall, and clear, opal or heatstop versions. In addition, our skylights are also available in both fixed and opening versions.</p> <p>For a complete renovation or new build, a curb is required for the correct installation of the skylight. Fortunately, you can also select the curb مباشرة on this page. Whether you are looking for a fixed or opening version, at Skylux we have everything you need to find the perfect skylight for your project.</p> <p>Moreover, our skylights are not only a stylish addition to any room, but also offer excellent thermal and sound insulation. This ensures a more comfortable and energy-efficient home or office. Whether you are planning a renovation or building a new home, choose the reliable and high-quality skylights from Skylux.<br> </p> </body> | spherical-shaped-dome-1100-x-1400-mm | 8162585542933 | 49193077047629
Skylights | Skylight | Skylux | Skylux skylight 110x140 cm | Triple-walled (1.70 W/m²K) Heated space? Choose this version or higher! / Acrylic (10 times more impact-resistant than glass) / Opal * (milk glass) non transparent | 21634 | 5412970216346 | 1432.65 | Yes | 35-45 | 17.5 | Choose clear or opal or Heatstop | Opal * (milk glass) non transparent | Number of walls | Triple-walled (1.70 W/m²K) Heated space? Choose this version or higher! | Material | Acrylic (10 times more impact-resistant than glass) | 1100 x 1400 mm | 1400 | 1100 |  |  | 1.64 | Rectangular | [9 empty] | D |  |  | For heated areas, we recommend at least a 3-walled skylight for optimal insulation. | Looking for a way to bring more natural daylight into your home or workspace? Then be sure to consider a 1100x1400 Skylight from Skylux! Our skylights are available in various sizes and materials, allowing you to find the perfect match for your project. Choose from acrylic or polycarbonate, single- or multi-wall, and clear, opal or heatstop versions. In addition, our skylights are also available in both fixed and opening versions. For a complete renovation or new build, a curb is required for the correct installation of the skylight. Fortunately, you can also select the curb مباشرة on this page. Whether you are looking for a fixed or opening version, at Skylux we have everything you need to find the perfect skylight for your project. Moreover, our skylights are not only a stylish addition to any room, but also offer excellent thermal and sound insulation. This ensures a more comfortable and energy-efficient home or office. Whether you are planning a renovation or building a new home, choose the reliable and high-quality skylights from Skylux. | https://skylux.eu/en/products/spherical-shaped-dome-1100-x-1400-mm?variant=49193077145933 | https://skylux.eu/cdn/shop/files/download_ce551f79-64cf-4398-8d34-cb8771d5bf0a.jpg?v=1737483035&width=1600 | https://skylux.eu/cdn/shop/files/Skylux-lichtkoepel-110x140-cm-Lichtkoepel.jpg?v=1737486603&width=1600 | https://skylux.eu/cdn/shop/files/400dc924-54f6-47a2-b966-72acdf505529.webp?v=1782971968&width=1600 | https://skylux.eu/cdn/shop/files/e2602eb5-eb77-4594-9287-8563fa6b1ab1.webp?v=1782972066&width=1600 | https://skylux.eu/cdn/shop/files/646b0795-575e-4533-8c4b-b4c41eb259f5.jpg?v=1782972129&width=1600 | //skylux.eu/cdn/shop/files/E_MH_Installation_instructions_Skylux_PMMA_domes.pdf?v=14496508717816058976 | //skylux.eu/cdn/shop/files/E_TD_Technical_File.zip?v=8884726781087894850 | <body> <p id="isPasted">Looking for a way to bring more natural daylight into your home or workspace? Then be sure to consider a 1100x1400 Skylight from Skylux! Our skylights are available in various sizes and materials, allowing you to find the perfect match for your project. Choose from acrylic or polycarbonate, single- or multi-wall, and clear, opal or heatstop versions. In addition, our skylights are also available in both fixed and opening versions.</p> <p>For a complete renovation or new build, a curb is required for the correct installation of the skylight. Fortunately, you can also select the curb مباشرة on this page. Whether you are looking for a fixed or opening version, at Skylux we have everything you need to find the perfect skylight for your project.</p> <p>Moreover, our skylights are not only a stylish addition to any room, but also offer excellent thermal and sound insulation. This ensures a more comfortable and energy-efficient home or office. Whether you are planning a renovation or building a new home, choose the reliable and high-quality skylights from Skylux.<br> </p> </body> | spherical-shaped-dome-1100-x-1400-mm | 8162585542933 | 49193077145933
Skylights | Skylight | Skylux | Skylux skylight 110x140 cm | Triple-walled (1.70 W/m²K) Heated space? Choose this version or higher! / Polycarbonate (250 times more impact-resistant than glass) / Opal * (milk glass) non transparent | 31584 | 5412970315841 | 1938.45 | Yes | 35-45 | 25.67 | Choose clear or opal or Heatstop | Opal * (milk glass) non transparent | Number of walls | Triple-walled (1.70 W/m²K) Heated space? Choose this version or higher! | Material | Polycarbonate (250 times more impact-resistant than glass) | 1100 x 1400 mm | 1400 | 1100 |  |  | 1.64 | Rectangular | [9 empty] | D |  |  | For heated areas, we recommend at least a 3-walled skylight for optimal insulation. | Looking for a way to bring more natural daylight into your home or workspace? Then be sure to consider a 1100x1400 Skylight from Skylux! Our skylights are available in various sizes and materials, allowing you to find the perfect match for your project. Choose from acrylic or polycarbonate, single- or multi-wall, and clear, opal or heatstop versions. In addition, our skylights are also available in both fixed and opening versions. For a complete renovation or new build, a curb is required for the correct installation of the skylight. Fortunately, you can also select the curb مباشرة on this page. Whether you are looking for a fixed or opening version, at Skylux we have everything you need to find the perfect skylight for your project. Moreover, our skylights are not only a stylish addition to any room, but also offer excellent thermal and sound insulation. This ensures a more comfortable and energy-efficient home or office. Whether you are planning a renovation or building a new home, choose the reliable and high-quality skylights from Skylux. | https://skylux.eu/en/products/spherical-shaped-dome-1100-x-1400-mm?variant=49193077211469 | https://skylux.eu/cdn/shop/files/download_79a8154d-cb11-4f6d-9672-fa2088540988.jpg?v=1737483050&width=1600 | https://skylux.eu/cdn/shop/files/Skylux-lichtkoepel-110x140-cm-Lichtkoepel.jpg?v=1737486603&width=1600 | https://skylux.eu/cdn/shop/files/400dc924-54f6-47a2-b966-72acdf505529.webp?v=1782971968&width=1600 | https://skylux.eu/cdn/shop/files/e2602eb5-eb77-4594-9287-8563fa6b1ab1.webp?v=1782972066&width=1600 | https://skylux.eu/cdn/shop/files/646b0795-575e-4533-8c4b-b4c41eb259f5.jpg?v=1782972129&width=1600 | //skylux.eu/cdn/shop/files/E_MH_Installation_instructions_Skylux_PMMA_domes.pdf?v=14496508717816058976 | //skylux.eu/cdn/shop/files/E_TD_Technical_File.zip?v=8884726781087894850 | <body> <p id="isPasted">Looking for a way to bring more natural daylight into your home or workspace? Then be sure to consider a 1100x1400 Skylight from Skylux! Our skylights are available in various sizes and materials, allowing you to find the perfect match for your project. Choose from acrylic or polycarbonate, single- or multi-wall, and clear, opal or heatstop versions. In addition, our skylights are also available in both fixed and opening versions.</p> <p>For a complete renovation or new build, a curb is required for the correct installation of the skylight. Fortunately, you can also select the curb مباشرة on this page. Whether you are looking for a fixed or opening version, at Skylux we have everything you need to find the perfect skylight for your project.</p> <p>Moreover, our skylights are not only a stylish addition to any room, but also offer excellent thermal and sound insulation. This ensures a more comfortable and energy-efficient home or office. Whether you are planning a renovation or building a new home, choose the reliable and high-quality skylights from Skylux.<br> </p> </body> | spherical-shaped-dome-1100-x-1400-mm | 8162585542933 | 49193077211469
Skylights | Skylight | Skylux | Skylux skylight 110x140 cm | Four-walled (1.28 W/m²K) / Acrylic (10 times more impact-resistant than glass) / Opal * (milk glass) non transparent | 80541 | 5412970805410 | 1888.85 | Yes | 35-45 | 24.51 | Choose clear or opal or Heatstop | Opal * (milk glass) non transparent | Number of walls | Four-walled (1.28 W/m²K) | Material | Acrylic (10 times more impact-resistant than glass) | 1100 x 1400 mm | 1400 | 1100 |  |  | 1.64 | Rectangular | [9 empty] | D |  |  | For heated areas, we recommend at least a 3-walled skylight for optimal insulation. | Looking for a way to bring more natural daylight into your home or workspace? Then be sure to consider a 1100x1400 Skylight from Skylux! Our skylights are available in various sizes and materials, allowing you to find the perfect match for your project. Choose from acrylic or polycarbonate, single- or multi-wall, and clear, opal or heatstop versions. In addition, our skylights are also available in both fixed and opening versions. For a complete renovation or new build, a curb is required for the correct installation of the skylight. Fortunately, you can also select the curb مباشرة on this page. Whether you are looking for a fixed or opening version, at Skylux we have everything you need to find the perfect skylight for your project. Moreover, our skylights are not only a stylish addition to any room, but also offer excellent thermal and sound insulation. This ensures a more comfortable and energy-efficient home or office. Whether you are planning a renovation or building a new home, choose the reliable and high-quality skylights from Skylux. | https://skylux.eu/en/products/spherical-shaped-dome-1100-x-1400-mm?variant=49193077309773 | https://skylux.eu/cdn/shop/files/download_d120b331-a1aa-4dba-a768-ad78e1d5b458.jpg?v=1737483075&width=1600 | https://skylux.eu/cdn/shop/files/Skylux-lichtkoepel-110x140-cm-Lichtkoepel.jpg?v=1737486603&width=1600 | https://skylux.eu/cdn/shop/files/400dc924-54f6-47a2-b966-72acdf505529.webp?v=1782971968&width=1600 | https://skylux.eu/cdn/shop/files/e2602eb5-eb77-4594-9287-8563fa6b1ab1.webp?v=1782972066&width=1600 | https://skylux.eu/cdn/shop/files/646b0795-575e-4533-8c4b-b4c41eb259f5.jpg?v=1782972129&width=1600 | //skylux.eu/cdn/shop/files/E_MH_Installation_instructions_Skylux_PMMA_domes.pdf?v=14496508717816058976 | //skylux.eu/cdn/shop/files/E_TD_Technical_File.zip?v=8884726781087894850 | <body> <p id="isPasted">Looking for a way to bring more natural daylight into your home or workspace? Then be sure to consider a 1100x1400 Skylight from Skylux! Our skylights are available in various sizes and materials, allowing you to find the perfect match for your project. Choose from acrylic or polycarbonate, single- or multi-wall, and clear, opal or heatstop versions. In addition, our skylights are also available in both fixed and opening versions.</p> <p>For a complete renovation or new build, a curb is required for the correct installation of the skylight. Fortunately, you can also select the curb مباشرة on this page. Whether you are looking for a fixed or opening version, at Skylux we have everything you need to find the perfect skylight for your project.</p> <p>Moreover, our skylights are not only a stylish addition to any room, but also offer excellent thermal and sound insulation. This ensures a more comfortable and energy-efficient home or office. Whether you are planning a renovation or building a new home, choose the reliable and high-quality skylights from Skylux.<br> </p> </body> | spherical-shaped-dome-1100-x-1400-mm | 8162585542933 | 49193077309773
Skylights | Skylight | Skylux | Skylux skylight 110x140 cm | Four-walled (1.28 W/m²K) / Polycarbonate (250 times more impact-resistant than glass) / Opal * (milk glass) non transparent | 73025 | 5412970730255 | 2394.6 | Yes | 35-45 | 29.45 | Choose clear or opal or Heatstop | Opal * (milk glass) non transparent | Number of walls | Four-walled (1.28 W/m²K) | Material | Polycarbonate (250 times more impact-resistant than glass) | 1100 x 1400 mm | 1400 | 1100 |  |  | 1.64 | Rectangular | [9 empty] | D |  |  | For heated areas, we recommend at least a 3-walled skylight for optimal insulation. | Looking for a way to bring more natural daylight into your home or workspace? Then be sure to consider a 1100x1400 Skylight from Skylux! Our skylights are available in various sizes and materials, allowing you to find the perfect match for your project. Choose from acrylic or polycarbonate, single- or multi-wall, and clear, opal or heatstop versions. In addition, our skylights are also available in both fixed and opening versions. For a complete renovation or new build, a curb is required for the correct installation of the skylight. Fortunately, you can also select the curb مباشرة on this page. Whether you are looking for a fixed or opening version, at Skylux we have everything you need to find the perfect skylight for your project. Moreover, our skylights are not only a stylish addition to any room, but also offer excellent thermal and sound insulation. This ensures a more comfortable and energy-efficient home or office. Whether you are planning a renovation or building a new home, choose the reliable and high-quality skylights from Skylux. | https://skylux.eu/en/products/spherical-shaped-dome-1100-x-1400-mm?variant=49193077375309 | https://skylux.eu/cdn/shop/files/download_2d16481f-f1b0-4a3d-a838-8858fa1e800f.jpg?v=1737483090&width=1600 | https://skylux.eu/cdn/shop/files/Skylux-lichtkoepel-110x140-cm-Lichtkoepel.jpg?v=1737486603&width=1600 | https://skylux.eu/cdn/shop/files/400dc924-54f6-47a2-b966-72acdf505529.webp?v=1782971968&width=1600 | https://skylux.eu/cdn/shop/files/e2602eb5-eb77-4594-9287-8563fa6b1ab1.webp?v=1782972066&width=1600 | https://skylux.eu/cdn/shop/files/646b0795-575e-4533-8c4b-b4c41eb259f5.jpg?v=1782972129&width=1600 | //skylux.eu/cdn/shop/files/E_MH_Installation_instructions_Skylux_PMMA_domes.pdf?v=14496508717816058976 | //skylux.eu/cdn/shop/files/E_TD_Technical_File.zip?v=8884726781087894850 | <body> <p id="isPasted">Looking for a way to bring more natural daylight into your home or workspace? Then be sure to consider a 1100x1400 Skylight from Skylux! Our skylights are available in various sizes and materials, allowing you to find the perfect match for your project. Choose from acrylic or polycarbonate, single- or multi-wall, and clear, opal or heatstop versions. In addition, our skylights are also available in both fixed and opening versions.</p> <p>For a complete renovation or new build, a curb is required for the correct installation of the skylight. Fortunately, you can also select the curb مباشرة on this page. Whether you are looking for a fixed or opening version, at Skylux we have everything you need to find the perfect skylight for your project.</p> <p>Moreover, our skylights are not only a stylish addition to any room, but also offer excellent thermal and sound insulation. This ensures a more comfortable and energy-efficient home or office. Whether you are planning a renovation or building a new home, choose the reliable and high-quality skylights from Skylux.<br> </p> </body> | spherical-shaped-dome-1100-x-1400-mm | 8162585542933 | 49193077375309
Skylights | Skylight | Skylux | Skylux skylight 110x140 cm | Single-walled (least insulating - 5.17 W/m²K) / Polycarbonate (250 times more impact-resistant than glass) / Heat-reflective * opal & non transparent | 45164 | 5412970451648 | 1178.55 | Yes | 35-45 | 8.9 | Choose clear or opal or Heatstop | Heat-reflective * opal & non transparent | Number of walls | Single-walled (least insulating - 5.17 W/m²K) | Material | Polycarbonate (250 times more impact-resistant than glass) | 1100 x 1400 mm | 1400 | 1100 |  |  | 1.64 | Rectangular | [9 empty] | D |  |  | For heated areas, we recommend at least a 3-walled skylight for optimal insulation. | Looking for a way to bring more natural daylight into your home or workspace? Then be sure to consider a 1100x1400 Skylight from Skylux! Our skylights are available in various sizes and materials, allowing you to find the perfect match for your project. Choose from acrylic or polycarbonate, single- or multi-wall, and clear, opal or heatstop versions. In addition, our skylights are also available in both fixed and opening versions. For a complete renovation or new build, a curb is required for the correct installation of the skylight. Fortunately, you can also select the curb مباشرة on this page. Whether you are looking for a fixed or opening version, at Skylux we have everything you need to find the perfect skylight for your project. Moreover, our skylights are not only a stylish addition to any room, but also offer excellent thermal and sound insulation. This ensures a more comfortable and energy-efficient home or office. Whether you are planning a renovation or building a new home, choose the reliable and high-quality skylights from Skylux. | https://skylux.eu/en/products/spherical-shaped-dome-1100-x-1400-mm?variant=49193076916557 | https://skylux.eu/cdn/shop/files/download_29324c84-87b0-4b1c-9459-e89bea6fca25.jpg?v=1737482985&width=1600 | https://skylux.eu/cdn/shop/files/Skylux-lichtkoepel-110x140-cm-Lichtkoepel.jpg?v=1737486603&width=1600 | https://skylux.eu/cdn/shop/files/400dc924-54f6-47a2-b966-72acdf505529.webp?v=1782971968&width=1600 | https://skylux.eu/cdn/shop/files/e2602eb5-eb77-4594-9287-8563fa6b1ab1.webp?v=1782972066&width=1600 | https://skylux.eu/cdn/shop/files/646b0795-575e-4533-8c4b-b4c41eb259f5.jpg?v=1782972129&width=1600 | //skylux.eu/cdn/shop/files/E_MH_Installation_instructions_Skylux_PMMA_domes.pdf?v=14496508717816058976 | //skylux.eu/cdn/shop/files/E_TD_Technical_File.zip?v=8884726781087894850 | <body> <p id="isPasted">Looking for a way to bring more natural daylight into your home or workspace? Then be sure to consider a 1100x1400 Skylight from Skylux! Our skylights are available in various sizes and materials, allowing you to find the perfect match for your project. Choose from acrylic or polycarbonate, single- or multi-wall, and clear, opal or heatstop versions. In addition, our skylights are also available in both fixed and opening versions.</p> <p>For a complete renovation or new build, a curb is required for the correct installation of the skylight. Fortunately, you can also select the curb مباشرة on this page. Whether you are looking for a fixed or opening version, at Skylux we have everything you need to find the perfect skylight for your project.</p> <p>Moreover, our skylights are not only a stylish addition to any room, but also offer excellent thermal and sound insulation. This ensures a more comfortable and energy-efficient home or office. Whether you are planning a renovation or building a new home, choose the reliable and high-quality skylights from Skylux.<br> </p> </body> | spherical-shaped-dome-1100-x-1400-mm | 8162585542933 | 49193076916557
Skylights | Skylight | Skylux | Skylux skylight 110x140 cm | Double-walled (2.90 W/m²K) / Polycarbonate (250 times more impact-resistant than glass) / Heat-reflective * opal & non transparent | 26732 | 5412970267324 | 1634.75 | Yes | 35-45 | 13.8 | Choose clear or opal or Heatstop | Heat-reflective * opal & non transparent | Number of walls | Double-walled (2.90 W/m²K) | Material | Polycarbonate (250 times more impact-resistant than glass) | 1100 x 1400 mm | 1400 | 1100 |  |  | 1.64 | Rectangular | [9 empty] | D |  |  | For heated areas, we recommend at least a 3-walled skylight for optimal insulation. | Looking for a way to bring more natural daylight into your home or workspace? Then be sure to consider a 1100x1400 Skylight from Skylux! Our skylights are available in various sizes and materials, allowing you to find the perfect match for your project. Choose from acrylic or polycarbonate, single- or multi-wall, and clear, opal or heatstop versions. In addition, our skylights are also available in both fixed and opening versions. For a complete renovation or new build, a curb is required for the correct installation of the skylight. Fortunately, you can also select the curb مباشرة on this page. Whether you are looking for a fixed or opening version, at Skylux we have everything you need to find the perfect skylight for your project. Moreover, our skylights are not only a stylish addition to any room, but also offer excellent thermal and sound insulation. This ensures a more comfortable and energy-efficient home or office. Whether you are planning a renovation or building a new home, choose the reliable and high-quality skylights from Skylux. | https://skylux.eu/en/products/spherical-shaped-dome-1100-x-1400-mm?variant=49193077080397 | https://skylux.eu/cdn/shop/files/download_f428c1df-abc7-4b03-9ebb-b29a64185da0.jpg?v=1737483021&width=1600 | https://skylux.eu/cdn/shop/files/Skylux-lichtkoepel-110x140-cm-Lichtkoepel.jpg?v=1737486603&width=1600 | https://skylux.eu/cdn/shop/files/400dc924-54f6-47a2-b966-72acdf505529.webp?v=1782971968&width=1600 | https://skylux.eu/cdn/shop/files/e2602eb5-eb77-4594-9287-8563fa6b1ab1.webp?v=1782972066&width=1600 | https://skylux.eu/cdn/shop/files/646b0795-575e-4533-8c4b-b4c41eb259f5.jpg?v=1782972129&width=1600 | //skylux.eu/cdn/shop/files/E_MH_Installation_instructions_Skylux_PMMA_domes.pdf?v=14496508717816058976 | //skylux.eu/cdn/shop/files/E_TD_Technical_File.zip?v=8884726781087894850 | <body> <p id="isPasted">Looking for a way to bring more natural daylight into your home or workspace? Then be sure to consider a 1100x1400 Skylight from Skylux! Our skylights are available in various sizes and materials, allowing you to find the perfect match for your project. Choose from acrylic or polycarbonate, single- or multi-wall, and clear, opal or heatstop versions. In addition, our skylights are also available in both fixed and opening versions.</p> <p>For a complete renovation or new build, a curb is required for the correct installation of the skylight. Fortunately, you can also select the curb مباشرة on this page. Whether you are looking for a fixed or opening version, at Skylux we have everything you need to find the perfect skylight for your project.</p> <p>Moreover, our skylights are not only a stylish addition to any room, but also offer excellent thermal and sound insulation. This ensures a more comfortable and energy-efficient home or office. Whether you are planning a renovation or building a new home, choose the reliable and high-quality skylights from Skylux.<br> </p> </body> | spherical-shaped-dome-1100-x-1400-mm | 8162585542933 | 49193077080397
Skylights | Skylight | Skylux | Skylux skylight 110x140 cm | Triple-walled (1.70 W/m²K) Heated space? Choose this version or higher! / Polycarbonate (250 times more impact-resistant than glass) / Heat-reflective * opal & non transparent | 34382 | 5412970343820 | 2090.9 | Yes | 35-45 | 23.04 | Choose clear or opal or Heatstop | Heat-reflective * opal & non transparent | Number of walls | Triple-walled (1.70 W/m²K) Heated space? Choose this version or higher! | Material | Polycarbonate (250 times more impact-resistant than glass) | 1100 x 1400 mm | 1400 | 1100 |  |  | 1.64 | Rectangular | [9 empty] | D |  |  | For heated areas, we recommend at least a 3-walled skylight for optimal insulation. | Looking for a way to bring more natural daylight into your home or workspace? Then be sure to consider a 1100x1400 Skylight from Skylux! Our skylights are available in various sizes and materials, allowing you to find the perfect match for your project. Choose from acrylic or polycarbonate, single- or multi-wall, and clear, opal or heatstop versions. In addition, our skylights are also available in both fixed and opening versions. For a complete renovation or new build, a curb is required for the correct installation of the skylight. Fortunately, you can also select the curb مباشرة on this page. Whether you are looking for a fixed or opening version, at Skylux we have everything you need to find the perfect skylight for your project. Moreover, our skylights are not only a stylish addition to any room, but also offer excellent thermal and sound insulation. This ensures a more comfortable and energy-efficient home or office. Whether you are planning a renovation or building a new home, choose the reliable and high-quality skylights from Skylux. | https://skylux.eu/en/products/spherical-shaped-dome-1100-x-1400-mm?variant=49193077244237 | https://skylux.eu/cdn/shop/files/download_1b95564f-4d3c-427b-a304-3dfb16242f76.jpg?v=1737483058&width=1600 | https://skylux.eu/cdn/shop/files/Skylux-lichtkoepel-110x140-cm-Lichtkoepel.jpg?v=1737486603&width=1600 | https://skylux.eu/cdn/shop/files/400dc924-54f6-47a2-b966-72acdf505529.webp?v=1782971968&width=1600 | https://skylux.eu/cdn/shop/files/e2602eb5-eb77-4594-9287-8563fa6b1ab1.webp?v=1782972066&width=1600 | https://skylux.eu/cdn/shop/files/646b0795-575e-4533-8c4b-b4c41eb259f5.jpg?v=1782972129&width=1600 | //skylux.eu/cdn/shop/files/E_MH_Installation_instructions_Skylux_PMMA_domes.pdf?v=14496508717816058976 | //skylux.eu/cdn/shop/files/E_TD_Technical_File.zip?v=8884726781087894850 | <body> <p id="isPasted">Looking for a way to bring more natural daylight into your home or workspace? Then be sure to consider a 1100x1400 Skylight from Skylux! Our skylights are available in various sizes and materials, allowing you to find the perfect match for your project. Choose from acrylic or polycarbonate, single- or multi-wall, and clear, opal or heatstop versions. In addition, our skylights are also available in both fixed and opening versions.</p> <p>For a complete renovation or new build, a curb is required for the correct installation of the skylight. Fortunately, you can also select the curb مباشرة on this page. Whether you are looking for a fixed or opening version, at Skylux we have everything you need to find the perfect skylight for your project.</p> <p>Moreover, our skylights are not only a stylish addition to any room, but also offer excellent thermal and sound insulation. This ensures a more comfortable and energy-efficient home or office. Whether you are planning a renovation or building a new home, choose the reliable and high-quality skylights from Skylux.<br> </p> </body> | spherical-shaped-dome-1100-x-1400-mm | 8162585542933 | 49193077244237
Skylights | Skylight | Skylux | Skylux skylight 110x140 cm | Four-walled (1.28 W/m²K) / Polycarbonate (250 times more impact-resistant than glass) / Heat-reflective * opal & non transparent | 73130 | 5412970731306 | 2547.05 | Yes | 35-45 | 28.87 | Choose clear or opal or Heatstop | Heat-reflective * opal & non transparent | Number of walls | Four-walled (1.28 W/m²K) | Material | Polycarbonate (250 times more impact-resistant than glass) | 1100 x 1400 mm | 1400 | 1100 |  |  | 1.64 | Rectangular | [9 empty] | D |  |  | For heated areas, we recommend at least a 3-walled skylight for optimal insulation. | Looking for a way to bring more natural daylight into your home or workspace? Then be sure to consider a 1100x1400 Skylight from Skylux! Our skylights are available in various sizes and materials, allowing you to find the perfect match for your project. Choose from acrylic or polycarbonate, single- or multi-wall, and clear, opal or heatstop versions. In addition, our skylights are also available in both fixed and opening versions. For a complete renovation or new build, a curb is required for the correct installation of the skylight. Fortunately, you can also select the curb مباشرة on this page. Whether you are looking for a fixed or opening version, at Skylux we have everything you need to find the perfect skylight for your project. Moreover, our skylights are not only a stylish addition to any room, but also offer excellent thermal and sound insulation. This ensures a more comfortable and energy-efficient home or office. Whether you are planning a renovation or building a new home, choose the reliable and high-quality skylights from Skylux. | https://skylux.eu/en/products/spherical-shaped-dome-1100-x-1400-mm?variant=49193077408077 | https://skylux.eu/cdn/shop/files/download_b46b2172-7382-4728-ab64-24dec8c89e29.jpg?v=1737483097&width=1600 | https://skylux.eu/cdn/shop/files/Skylux-lichtkoepel-110x140-cm-Lichtkoepel.jpg?v=1737486603&width=1600 | https://skylux.eu/cdn/shop/files/400dc924-54f6-47a2-b966-72acdf505529.webp?v=1782971968&width=1600 | https://skylux.eu/cdn/shop/files/e2602eb5-eb77-4594-9287-8563fa6b1ab1.webp?v=1782972066&width=1600 | https://skylux.eu/cdn/shop/files/646b0795-575e-4533-8c4b-b4c41eb259f5.jpg?v=1782972129&width=1600 | //skylux.eu/cdn/shop/files/E_MH_Installation_instructions_Skylux_PMMA_domes.pdf?v=14496508717816058976 | //skylux.eu/cdn/shop/files/E_TD_Technical_File.zip?v=8884726781087894850 | <body> <p id="isPasted">Looking for a way to bring more natural daylight into your home or workspace? Then be sure to consider a 1100x1400 Skylight from Skylux! Our skylights are available in various sizes and materials, allowing you to find the perfect match for your project. Choose from acrylic or polycarbonate, single- or multi-wall, and clear, opal or heatstop versions. In addition, our skylights are also available in both fixed and opening versions.</p> <p>For a complete renovation or new build, a curb is required for the correct installation of the skylight. Fortunately, you can also select the curb مباشرة on this page. Whether you are looking for a fixed or opening version, at Skylux we have everything you need to find the perfect skylight for your project.</p> <p>Moreover, our skylights are not only a stylish addition to any room, but also offer excellent thermal and sound insulation. This ensures a more comfortable and energy-efficient home or office. Whether you are planning a renovation or building a new home, choose the reliable and high-quality skylights from Skylux.<br> </p> </body> | spherical-shaped-dome-1100-x-1400-mm | 8162585542933 | 49193077408077
Skylights | Skylight | Skylux | Skylux skylight 110x170 cm | Single-walled (least insulating - 5.17 W/m²K) / Acrylic (10 times more impact-resistant than glass) / Clear * just like glass | 16746 | 5412970167464 | 531.2 | Yes | 4-7 | 8.5 | Choose clear or opal or Heatstop | Clear * just like glass | Number of walls | Single-walled (least insulating - 5.17 W/m²K) | Material | Acrylic (10 times more impact-resistant than glass) | 1100 x 1700 mm | 1700 | 1100 |  |  | 2.12 | Rectangular | [9 empty] | B |  |  | For heated areas, we recommend at least a 3-walled skylight for optimal insulation. | Looking for a way to bring more natural light into your home or workspace? Then be sure to consider a Skylux 1100x1700 skylight! Our skylights are available in different dimensions and materials, allowing you to find the perfect match for your project. Choose from acrylic or polycarbonate, single- or multi-wall, and clear, opal or heatstop versions. Moreover, our skylights are also available in both fixed and opening versions. For a full renovation or new build, a curb is required for the correct installation of the skylight. Fortunately, you can also select the curb مباشرة on this page. Whether you are looking for a fixed or opening version, at Skylux we have everything you need to find the perfect skylight for your project. Moreover, our skylights are not only a stylish addition to any space, but they also offer excellent thermal and sound insulation. This ensures a more comfortable and more energy-efficient home or office. Whether you are planning a renovation or building a new home, choose the reliable and high-quality skylights from Skylux. | https://skylux.eu/en/products/spherical-shaped-dome-1100-x-1700-mm?variant=49193077571917 | https://skylux.eu/cdn/shop/files/download_567aa16e-5947-4165-ba1c-7e81571f038f.jpg?v=1737482726&width=1600 | https://skylux.eu/cdn/shop/files/Skylux-lichtkoepel-110x170-cm-Lichtkoepel.jpg?v=1737486597&width=1600 | https://skylux.eu/cdn/shop/files/400dc924-54f6-47a2-b966-72acdf505529.webp?v=1782971968&width=1600 | https://skylux.eu/cdn/shop/files/e2602eb5-eb77-4594-9287-8563fa6b1ab1.webp?v=1782972066&width=1600 | https://skylux.eu/cdn/shop/files/646b0795-575e-4533-8c4b-b4c41eb259f5.jpg?v=1782972129&width=1600 | //skylux.eu/cdn/shop/files/E_MH_Installation_instructions_Skylux_PMMA_domes.pdf?v=14496508717816058976 | //skylux.eu/cdn/shop/files/E_TD_Technical_File.zip?v=8884726781087894850 | <body> <p id="isPasted">Looking for a way to bring more natural light into your home or workspace? Then be sure to consider a Skylux 1100x1700 skylight! Our skylights are available in different dimensions and materials, allowing you to find the perfect match for your project. Choose from acrylic or polycarbonate, single- or multi-wall, and clear, opal or heatstop versions. Moreover, our skylights are also available in both fixed and opening versions.</p> <p>For a full renovation or new build, a curb is required for the correct installation of the skylight. Fortunately, you can also select the curb مباشرة on this page. Whether you are looking for a fixed or opening version, at Skylux we have everything you need to find the perfect skylight for your project.</p> <p>Moreover, our skylights are not only a stylish addition to any space, but they also offer excellent thermal and sound insulation. This ensures a more comfortable and more energy-efficient home or office. Whether you are planning a renovation or building a new home, choose the reliable and high-quality skylights from Skylux.<br> </p> </body> | spherical-shaped-dome-1100-x-1700-mm | 8162585411861 | 49193077571917
Skylights | Skylight | Skylux | Skylux skylight 110x170 cm | Single-walled (least insulating - 5.17 W/m²K) / Polycarbonate (250 times more impact-resistant than glass) / Clear * just like glass | 11354 | 5412970113546 | 1039.4 | Yes | 4-7 | 11.15 | Choose clear or opal or Heatstop | Clear * just like glass | Number of walls | Single-walled (least insulating - 5.17 W/m²K) | Material | Polycarbonate (250 times more impact-resistant than glass) | 1100 x 1700 mm | 1700 | 1100 |  |  | 2.12 | Rectangular | [9 empty] | B |  |  | For heated areas, we recommend at least a 3-walled skylight for optimal insulation. | Looking for a way to bring more natural light into your home or workspace? Then be sure to consider a Skylux 1100x1700 skylight! Our skylights are available in different dimensions and materials, allowing you to find the perfect match for your project. Choose from acrylic or polycarbonate, single- or multi-wall, and clear, opal or heatstop versions. Moreover, our skylights are also available in both fixed and opening versions. For a full renovation or new build, a curb is required for the correct installation of the skylight. Fortunately, you can also select the curb مباشرة on this page. Whether you are looking for a fixed or opening version, at Skylux we have everything you need to find the perfect skylight for your project. Moreover, our skylights are not only a stylish addition to any space, but they also offer excellent thermal and sound insulation. This ensures a more comfortable and more energy-efficient home or office. Whether you are planning a renovation or building a new home, choose the reliable and high-quality skylights from Skylux. | https://skylux.eu/en/products/spherical-shaped-dome-1100-x-1700-mm?variant=49193077637453 | https://skylux.eu/cdn/shop/files/download_b615501b-6796-4724-b0a1-160622ef85d3.jpg?v=1737482741&width=1600 | https://skylux.eu/cdn/shop/files/Skylux-lichtkoepel-110x170-cm-Lichtkoepel.jpg?v=1737486597&width=1600 | https://skylux.eu/cdn/shop/files/400dc924-54f6-47a2-b966-72acdf505529.webp?v=1782971968&width=1600 | https://skylux.eu/cdn/shop/files/e2602eb5-eb77-4594-9287-8563fa6b1ab1.webp?v=1782972066&width=1600 | https://skylux.eu/cdn/shop/files/646b0795-575e-4533-8c4b-b4c41eb259f5.jpg?v=1782972129&width=1600 | //skylux.eu/cdn/shop/files/E_MH_Installation_instructions_Skylux_PMMA_domes.pdf?v=14496508717816058976 | //skylux.eu/cdn/shop/files/E_TD_Technical_File.zip?v=8884726781087894850 | <body> <p id="isPasted">Looking for a way to bring more natural light into your home or workspace? Then be sure to consider a Skylux 1100x1700 skylight! Our skylights are available in different dimensions and materials, allowing you to find the perfect match for your project. Choose from acrylic or polycarbonate, single- or multi-wall, and clear, opal or heatstop versions. Moreover, our skylights are also available in both fixed and opening versions.</p> <p>For a full renovation or new build, a curb is required for the correct installation of the skylight. Fortunately, you can also select the curb مباشرة on this page. Whether you are looking for a fixed or opening version, at Skylux we have everything you need to find the perfect skylight for your project.</p> <p>Moreover, our skylights are not only a stylish addition to any space, but they also offer excellent thermal and sound insulation. This ensures a more comfortable and more energy-efficient home or office. Whether you are planning a renovation or building a new home, choose the reliable and high-quality skylights from Skylux.<br> </p> </body> | spherical-shaped-dome-1100-x-1700-mm | 8162585411861 | 49193077637453
Skylights | Skylight | Skylux | Skylux skylight 110x170 cm | Double-walled (2.90 W/m²K) / Acrylic (10 times more impact-resistant than glass) / Clear * just like glass | 11359 | 5412970113591 | 997.05 | Yes | 4-7 | 14.1 | Choose clear or opal or Heatstop | Clear * just like glass | Number of walls | Double-walled (2.90 W/m²K) | Material | Acrylic (10 times more impact-resistant than glass) | 1100 x 1700 mm | 1700 | 1100 |  |  | 2.12 | Rectangular | [9 empty] | B |  |  | For heated areas, we recommend at least a 3-walled skylight for optimal insulation. | Looking for a way to bring more natural light into your home or workspace? Then be sure to consider a Skylux 1100x1700 skylight! Our skylights are available in different dimensions and materials, allowing you to find the perfect match for your project. Choose from acrylic or polycarbonate, single- or multi-wall, and clear, opal or heatstop versions. Moreover, our skylights are also available in both fixed and opening versions. For a full renovation or new build, a curb is required for the correct installation of the skylight. Fortunately, you can also select the curb مباشرة on this page. Whether you are looking for a fixed or opening version, at Skylux we have everything you need to find the perfect skylight for your project. Moreover, our skylights are not only a stylish addition to any space, but they also offer excellent thermal and sound insulation. This ensures a more comfortable and more energy-efficient home or office. Whether you are planning a renovation or building a new home, choose the reliable and high-quality skylights from Skylux. | https://skylux.eu/en/products/spherical-shaped-dome-1100-x-1700-mm?variant=49193077702989 | https://skylux.eu/cdn/shop/files/download_f84f17f3-0b6d-4f67-9e53-4f67708bf084.jpg?v=1737482758&width=1600 | https://skylux.eu/cdn/shop/files/Skylux-lichtkoepel-110x170-cm-Lichtkoepel.jpg?v=1737486597&width=1600 | https://skylux.eu/cdn/shop/files/400dc924-54f6-47a2-b966-72acdf505529.webp?v=1782971968&width=1600 | https://skylux.eu/cdn/shop/files/e2602eb5-eb77-4594-9287-8563fa6b1ab1.webp?v=1782972066&width=1600 | https://skylux.eu/cdn/shop/files/646b0795-575e-4533-8c4b-b4c41eb259f5.jpg?v=1782972129&width=1600 | //skylux.eu/cdn/shop/files/E_MH_Installation_instructions_Skylux_PMMA_domes.pdf?v=14496508717816058976 | //skylux.eu/cdn/shop/files/E_TD_Technical_File.zip?v=8884726781087894850 | <body> <p id="isPasted">Looking for a way to bring more natural light into your home or workspace? Then be sure to consider a Skylux 1100x1700 skylight! Our skylights are available in different dimensions and materials, allowing you to find the perfect match for your project. Choose from acrylic or polycarbonate, single- or multi-wall, and clear, opal or heatstop versions. Moreover, our skylights are also available in both fixed and opening versions.</p> <p>For a full renovation or new build, a curb is required for the correct installation of the skylight. Fortunately, you can also select the curb مباشرة on this page. Whether you are looking for a fixed or opening version, at Skylux we have everything you need to find the perfect skylight for your project.</p> <p>Moreover, our skylights are not only a stylish addition to any space, but they also offer excellent thermal and sound insulation. This ensures a more comfortable and more energy-efficient home or office. Whether you are planning a renovation or building a new home, choose the reliable and high-quality skylights from Skylux.<br> </p> </body> | spherical-shaped-dome-1100-x-1700-mm | 8162585411861 | 49193077702989
Skylights | Skylight | Skylux | Skylux skylight 110x170 cm | Double-walled (2.90 W/m²K) / Polycarbonate (250 times more impact-resistant than glass) / Clear * just like glass | 11347 | 5412970113478 | 1505.25 | Yes | 4-7 | 16.81 | Choose clear or opal or Heatstop | Clear * just like glass | Number of walls | Double-walled (2.90 W/m²K) | Material | Polycarbonate (250 times more impact-resistant than glass) | 1100 x 1700 mm | 1700 | 1100 |  |  | 2.12 | Rectangular | [9 empty] | B |  |  | For heated areas, we recommend at least a 3-walled skylight for optimal insulation. | Looking for a way to bring more natural light into your home or workspace? Then be sure to consider a Skylux 1100x1700 skylight! Our skylights are available in different dimensions and materials, allowing you to find the perfect match for your project. Choose from acrylic or polycarbonate, single- or multi-wall, and clear, opal or heatstop versions. Moreover, our skylights are also available in both fixed and opening versions. For a full renovation or new build, a curb is required for the correct installation of the skylight. Fortunately, you can also select the curb مباشرة on this page. Whether you are looking for a fixed or opening version, at Skylux we have everything you need to find the perfect skylight for your project. Moreover, our skylights are not only a stylish addition to any space, but they also offer excellent thermal and sound insulation. This ensures a more comfortable and more energy-efficient home or office. Whether you are planning a renovation or building a new home, choose the reliable and high-quality skylights from Skylux. | https://skylux.eu/en/products/spherical-shaped-dome-1100-x-1700-mm?variant=49193077768525 | https://skylux.eu/cdn/shop/files/download_0a8e432f-7108-4466-a3e2-dc6bbf55ba31.jpg?v=1737482772&width=1600 | https://skylux.eu/cdn/shop/files/Skylux-lichtkoepel-110x170-cm-Lichtkoepel.jpg?v=1737486597&width=1600 | https://skylux.eu/cdn/shop/files/400dc924-54f6-47a2-b966-72acdf505529.webp?v=1782971968&width=1600 | https://skylux.eu/cdn/shop/files/e2602eb5-eb77-4594-9287-8563fa6b1ab1.webp?v=1782972066&width=1600 | https://skylux.eu/cdn/shop/files/646b0795-575e-4533-8c4b-b4c41eb259f5.jpg?v=1782972129&width=1600 | //skylux.eu/cdn/shop/files/E_MH_Installation_instructions_Skylux_PMMA_domes.pdf?v=14496508717816058976 | //skylux.eu/cdn/shop/files/E_TD_Technical_File.zip?v=8884726781087894850 | <body> <p id="isPasted">Looking for a way to bring more natural light into your home or workspace? Then be sure to consider a Skylux 1100x1700 skylight! Our skylights are available in different dimensions and materials, allowing you to find the perfect match for your project. Choose from acrylic or polycarbonate, single- or multi-wall, and clear, opal or heatstop versions. Moreover, our skylights are also available in both fixed and opening versions.</p> <p>For a full renovation or new build, a curb is required for the correct installation of the skylight. Fortunately, you can also select the curb مباشرة on this page. Whether you are looking for a fixed or opening version, at Skylux we have everything you need to find the perfect skylight for your project.</p> <p>Moreover, our skylights are not only a stylish addition to any space, but they also offer excellent thermal and sound insulation. This ensures a more comfortable and more energy-efficient home or office. Whether you are planning a renovation or building a new home, choose the reliable and high-quality skylights from Skylux.<br> </p> </body> | spherical-shaped-dome-1100-x-1700-mm | 8162585411861 | 49193077768525
Skylights | Skylight | Skylux | Skylux skylight 110x170 cm | Triple-walled (1.70 W/m²K) Heated space? Choose this version or higher! / Acrylic (10 times more impact-resistant than glass) / Clear * just like glass | 19276 | 5412970192763 | 1462.9 | Yes | 4-7 | 29 | Choose clear or opal or Heatstop | Clear * just like glass | Number of walls | Triple-walled (1.70 W/m²K) Heated space? Choose this version or higher! | Material | Acrylic (10 times more impact-resistant than glass) | 1100 x 1700 mm | 1700 | 1100 |  |  | 2.12 | Rectangular | [9 empty] | B |  |  | For heated areas, we recommend at least a 3-walled skylight for optimal insulation. | Looking for a way to bring more natural light into your home or workspace? Then be sure to consider a Skylux 1100x1700 skylight! Our skylights are available in different dimensions and materials, allowing you to find the perfect match for your project. Choose from acrylic or polycarbonate, single- or multi-wall, and clear, opal or heatstop versions. Moreover, our skylights are also available in both fixed and opening versions. For a full renovation or new build, a curb is required for the correct installation of the skylight. Fortunately, you can also select the curb مباشرة on this page. Whether you are looking for a fixed or opening version, at Skylux we have everything you need to find the perfect skylight for your project. Moreover, our skylights are not only a stylish addition to any space, but they also offer excellent thermal and sound insulation. This ensures a more comfortable and more energy-efficient home or office. Whether you are planning a renovation or building a new home, choose the reliable and high-quality skylights from Skylux. | https://skylux.eu/en/products/spherical-shaped-dome-1100-x-1700-mm?variant=49193077899597 | https://skylux.eu/cdn/shop/files/download_3a6d60b8-f7ce-407d-805c-02c677450473.jpg?v=1737482796&width=1600 | https://skylux.eu/cdn/shop/files/Skylux-lichtkoepel-110x170-cm-Lichtkoepel.jpg?v=1737486597&width=1600 | https://skylux.eu/cdn/shop/files/400dc924-54f6-47a2-b966-72acdf505529.webp?v=1782971968&width=1600 | https://skylux.eu/cdn/shop/files/e2602eb5-eb77-4594-9287-8563fa6b1ab1.webp?v=1782972066&width=1600 | https://skylux.eu/cdn/shop/files/646b0795-575e-4533-8c4b-b4c41eb259f5.jpg?v=1782972129&width=1600 | //skylux.eu/cdn/shop/files/E_MH_Installation_instructions_Skylux_PMMA_domes.pdf?v=14496508717816058976 | //skylux.eu/cdn/shop/files/E_TD_Technical_File.zip?v=8884726781087894850 | <body> <p id="isPasted">Looking for a way to bring more natural light into your home or workspace? Then be sure to consider a Skylux 1100x1700 skylight! Our skylights are available in different dimensions and materials, allowing you to find the perfect match for your project. Choose from acrylic or polycarbonate, single- or multi-wall, and clear, opal or heatstop versions. Moreover, our skylights are also available in both fixed and opening versions.</p> <p>For a full renovation or new build, a curb is required for the correct installation of the skylight. Fortunately, you can also select the curb مباشرة on this page. Whether you are looking for a fixed or opening version, at Skylux we have everything you need to find the perfect skylight for your project.</p> <p>Moreover, our skylights are not only a stylish addition to any space, but they also offer excellent thermal and sound insulation. This ensures a more comfortable and more energy-efficient home or office. Whether you are planning a renovation or building a new home, choose the reliable and high-quality skylights from Skylux.<br> </p> </body> | spherical-shaped-dome-1100-x-1700-mm | 8162585411861 | 49193077899597
Skylights | Skylight | Skylux | Skylux skylight 110x170 cm | Triple-walled (1.70 W/m²K) Heated space? Choose this version or higher! / Polycarbonate (250 times more impact-resistant than glass) / Clear * just like glass | 19033 | 5412970190332 | 1971.1 | Yes | 4-7 | 22.45 | Choose clear or opal or Heatstop | Clear * just like glass | Number of walls | Triple-walled (1.70 W/m²K) Heated space? Choose this version or higher! | Material | Polycarbonate (250 times more impact-resistant than glass) | 1100 x 1700 mm | 1700 | 1100 |  |  | 2.12 | Rectangular | [9 empty] | B |  |  | For heated areas, we recommend at least a 3-walled skylight for optimal insulation. | Looking for a way to bring more natural light into your home or workspace? Then be sure to consider a Skylux 1100x1700 skylight! Our skylights are available in different dimensions and materials, allowing you to find the perfect match for your project. Choose from acrylic or polycarbonate, single- or multi-wall, and clear, opal or heatstop versions. Moreover, our skylights are also available in both fixed and opening versions. For a full renovation or new build, a curb is required for the correct installation of the skylight. Fortunately, you can also select the curb مباشرة on this page. Whether you are looking for a fixed or opening version, at Skylux we have everything you need to find the perfect skylight for your project. Moreover, our skylights are not only a stylish addition to any space, but they also offer excellent thermal and sound insulation. This ensures a more comfortable and more energy-efficient home or office. Whether you are planning a renovation or building a new home, choose the reliable and high-quality skylights from Skylux. | https://skylux.eu/en/products/spherical-shaped-dome-1100-x-1700-mm?variant=49193077997901 | https://skylux.eu/cdn/shop/files/download_dea72a14-e66e-4be3-92a6-cec76fff3a93.jpg?v=1737482811&width=1600 | https://skylux.eu/cdn/shop/files/Skylux-lichtkoepel-110x170-cm-Lichtkoepel.jpg?v=1737486597&width=1600 | https://skylux.eu/cdn/shop/files/400dc924-54f6-47a2-b966-72acdf505529.webp?v=1782971968&width=1600 | https://skylux.eu/cdn/shop/files/e2602eb5-eb77-4594-9287-8563fa6b1ab1.webp?v=1782972066&width=1600 | https://skylux.eu/cdn/shop/files/646b0795-575e-4533-8c4b-b4c41eb259f5.jpg?v=1782972129&width=1600 | //skylux.eu/cdn/shop/files/E_MH_Installation_instructions_Skylux_PMMA_domes.pdf?v=14496508717816058976 | //skylux.eu/cdn/shop/files/E_TD_Technical_File.zip?v=8884726781087894850 | <body> <p id="isPasted">Looking for a way to bring more natural light into your home or workspace? Then be sure to consider a Skylux 1100x1700 skylight! Our skylights are available in different dimensions and materials, allowing you to find the perfect match for your project. Choose from acrylic or polycarbonate, single- or multi-wall, and clear, opal or heatstop versions. Moreover, our skylights are also available in both fixed and opening versions.</p> <p>For a full renovation or new build, a curb is required for the correct installation of the skylight. Fortunately, you can also select the curb مباشرة on this page. Whether you are looking for a fixed or opening version, at Skylux we have everything you need to find the perfect skylight for your project.</p> <p>Moreover, our skylights are not only a stylish addition to any space, but they also offer excellent thermal and sound insulation. This ensures a more comfortable and more energy-efficient home or office. Whether you are planning a renovation or building a new home, choose the reliable and high-quality skylights from Skylux.<br> </p> </body> | spherical-shaped-dome-1100-x-1700-mm | 8162585411861 | 49193077997901
Skylights | Skylight | Skylux | Skylux skylight 110x170 cm | Four-walled (1.28 W/m²K) / Acrylic (10 times more impact-resistant than glass) / Clear * just like glass | 66030 | 5412970660309 | 1928.75 | Yes | 4-7 | 26.75 | Choose clear or opal or Heatstop | Clear * just like glass | Number of walls | Four-walled (1.28 W/m²K) | Material | Acrylic (10 times more impact-resistant than glass) | 1100 x 1700 mm | 1700 | 1100 |  |  | 2.12 | Rectangular | [9 empty] | B |  |  | For heated areas, we recommend at least a 3-walled skylight for optimal insulation. | Looking for a way to bring more natural light into your home or workspace? Then be sure to consider a Skylux 1100x1700 skylight! Our skylights are available in different dimensions and materials, allowing you to find the perfect match for your project. Choose from acrylic or polycarbonate, single- or multi-wall, and clear, opal or heatstop versions. Moreover, our skylights are also available in both fixed and opening versions. For a full renovation or new build, a curb is required for the correct installation of the skylight. Fortunately, you can also select the curb مباشرة on this page. Whether you are looking for a fixed or opening version, at Skylux we have everything you need to find the perfect skylight for your project. Moreover, our skylights are not only a stylish addition to any space, but they also offer excellent thermal and sound insulation. This ensures a more comfortable and more energy-efficient home or office. Whether you are planning a renovation or building a new home, choose the reliable and high-quality skylights from Skylux. | https://skylux.eu/en/products/spherical-shaped-dome-1100-x-1700-mm?variant=49193078128973 | https://skylux.eu/cdn/shop/files/download_c0ff7102-e03e-432e-8a66-d6693db9d668.jpg?v=1737482833&width=1600 | https://skylux.eu/cdn/shop/files/Skylux-lichtkoepel-110x170-cm-Lichtkoepel.jpg?v=1737486597&width=1600 | https://skylux.eu/cdn/shop/files/400dc924-54f6-47a2-b966-72acdf505529.webp?v=1782971968&width=1600 | https://skylux.eu/cdn/shop/files/e2602eb5-eb77-4594-9287-8563fa6b1ab1.webp?v=1782972066&width=1600 | https://skylux.eu/cdn/shop/files/646b0795-575e-4533-8c4b-b4c41eb259f5.jpg?v=1782972129&width=1600 | //skylux.eu/cdn/shop/files/E_MH_Installation_instructions_Skylux_PMMA_domes.pdf?v=14496508717816058976 | //skylux.eu/cdn/shop/files/E_TD_Technical_File.zip?v=8884726781087894850 | <body> <p id="isPasted">Looking for a way to bring more natural light into your home or workspace? Then be sure to consider a Skylux 1100x1700 skylight! Our skylights are available in different dimensions and materials, allowing you to find the perfect match for your project. Choose from acrylic or polycarbonate, single- or multi-wall, and clear, opal or heatstop versions. Moreover, our skylights are also available in both fixed and opening versions.</p> <p>For a full renovation or new build, a curb is required for the correct installation of the skylight. Fortunately, you can also select the curb مباشرة on this page. Whether you are looking for a fixed or opening version, at Skylux we have everything you need to find the perfect skylight for your project.</p> <p>Moreover, our skylights are not only a stylish addition to any space, but they also offer excellent thermal and sound insulation. This ensures a more comfortable and more energy-efficient home or office. Whether you are planning a renovation or building a new home, choose the reliable and high-quality skylights from Skylux.<br> </p> </body> | spherical-shaped-dome-1100-x-1700-mm | 8162585411861 | 49193078128973
Skylights | Skylight | Skylux | Skylux skylight 110x170 cm | Four-walled (1.28 W/m²K) / Polycarbonate (250 times more impact-resistant than glass) / Clear * just like glass | 66228 | 5412970662280 | 2436.95 | Yes | 4-7 | 29.19 | Choose clear or opal or Heatstop | Clear * just like glass | Number of walls | Four-walled (1.28 W/m²K) | Material | Polycarbonate (250 times more impact-resistant than glass) | 1100 x 1700 mm | 1700 | 1100 |  |  | 2.12 | Rectangular | [9 empty] | B |  |  | For heated areas, we recommend at least a 3-walled skylight for optimal insulation. | Looking for a way to bring more natural light into your home or workspace? Then be sure to consider a Skylux 1100x1700 skylight! Our skylights are available in different dimensions and materials, allowing you to find the perfect match for your project. Choose from acrylic or polycarbonate, single- or multi-wall, and clear, opal or heatstop versions. Moreover, our skylights are also available in both fixed and opening versions. For a full renovation or new build, a curb is required for the correct installation of the skylight. Fortunately, you can also select the curb مباشرة on this page. Whether you are looking for a fixed or opening version, at Skylux we have everything you need to find the perfect skylight for your project. Moreover, our skylights are not only a stylish addition to any space, but they also offer excellent thermal and sound insulation. This ensures a more comfortable and more energy-efficient home or office. Whether you are planning a renovation or building a new home, choose the reliable and high-quality skylights from Skylux. | https://skylux.eu/en/products/spherical-shaped-dome-1100-x-1700-mm?variant=49193078292813 | https://skylux.eu/cdn/shop/files/download_a10be45d-58b2-4347-b451-7a09385fc315.jpg?v=1737482848&width=1600 | https://skylux.eu/cdn/shop/files/Skylux-lichtkoepel-110x170-cm-Lichtkoepel.jpg?v=1737486597&width=1600 | https://skylux.eu/cdn/shop/files/400dc924-54f6-47a2-b966-72acdf505529.webp?v=1782971968&width=1600 | https://skylux.eu/cdn/shop/files/e2602eb5-eb77-4594-9287-8563fa6b1ab1.webp?v=1782972066&width=1600 | https://skylux.eu/cdn/shop/files/646b0795-575e-4533-8c4b-b4c41eb259f5.jpg?v=1782972129&width=1600 | //skylux.eu/cdn/shop/files/E_MH_Installation_instructions_Skylux_PMMA_domes.pdf?v=14496508717816058976 | //skylux.eu/cdn/shop/files/E_TD_Technical_File.zip?v=8884726781087894850 | <body> <p id="isPasted">Looking for a way to bring more natural light into your home or workspace? Then be sure to consider a Skylux 1100x1700 skylight! Our skylights are available in different dimensions and materials, allowing you to find the perfect match for your project. Choose from acrylic or polycarbonate, single- or multi-wall, and clear, opal or heatstop versions. Moreover, our skylights are also available in both fixed and opening versions.</p> <p>For a full renovation or new build, a curb is required for the correct installation of the skylight. Fortunately, you can also select the curb مباشرة on this page. Whether you are looking for a fixed or opening version, at Skylux we have everything you need to find the perfect skylight for your project.</p> <p>Moreover, our skylights are not only a stylish addition to any space, but they also offer excellent thermal and sound insulation. This ensures a more comfortable and more energy-efficient home or office. Whether you are planning a renovation or building a new home, choose the reliable and high-quality skylights from Skylux.<br> </p> </body> | spherical-shaped-dome-1100-x-1700-mm | 8162585411861 | 49193078292813
Skylights | Skylight | Skylux | Skylux skylight 110x170 cm | Five-walled (0.99 W/m²K) / Acrylic (10 times more impact-resistant than glass) / Clear * just like glass | 66087 | 5412970660873 | 2394.6 | Yes | 4-7 | 32.61 | Choose clear or opal or Heatstop | Clear * just like glass | Number of walls | Five-walled (0.99 W/m²K) | Material | Acrylic (10 times more impact-resistant than glass) | 1100 x 1700 mm | 1700 | 1100 |  |  | 2.12 | Rectangular | [9 empty] | B |  |  | For heated areas, we recommend at least a 3-walled skylight for optimal insulation. | Looking for a way to bring more natural light into your home or workspace? Then be sure to consider a Skylux 1100x1700 skylight! Our skylights are available in different dimensions and materials, allowing you to find the perfect match for your project. Choose from acrylic or polycarbonate, single- or multi-wall, and clear, opal or heatstop versions. Moreover, our skylights are also available in both fixed and opening versions. For a full renovation or new build, a curb is required for the correct installation of the skylight. Fortunately, you can also select the curb مباشرة on this page. Whether you are looking for a fixed or opening version, at Skylux we have everything you need to find the perfect skylight for your project. Moreover, our skylights are not only a stylish addition to any space, but they also offer excellent thermal and sound insulation. This ensures a more comfortable and more energy-efficient home or office. Whether you are planning a renovation or building a new home, choose the reliable and high-quality skylights from Skylux. | https://skylux.eu/en/products/spherical-shaped-dome-1100-x-1700-mm?variant=49193078456653 | https://skylux.eu/cdn/shop/files/download_a4208cd8-4fe6-4cd1-a54f-792dda89903d.jpg?v=1737482871&width=1600 | https://skylux.eu/cdn/shop/files/Skylux-lichtkoepel-110x170-cm-Lichtkoepel.jpg?v=1737486597&width=1600 | https://skylux.eu/cdn/shop/files/400dc924-54f6-47a2-b966-72acdf505529.webp?v=1782971968&width=1600 | https://skylux.eu/cdn/shop/files/e2602eb5-eb77-4594-9287-8563fa6b1ab1.webp?v=1782972066&width=1600 | https://skylux.eu/cdn/shop/files/646b0795-575e-4533-8c4b-b4c41eb259f5.jpg?v=1782972129&width=1600 | //skylux.eu/cdn/shop/files/E_MH_Installation_instructions_Skylux_PMMA_domes.pdf?v=14496508717816058976 | //skylux.eu/cdn/shop/files/E_TD_Technical_File.zip?v=8884726781087894850 | <body> <p id="isPasted">Looking for a way to bring more natural light into your home or workspace? Then be sure to consider a Skylux 1100x1700 skylight! Our skylights are available in different dimensions and materials, allowing you to find the perfect match for your project. Choose from acrylic or polycarbonate, single- or multi-wall, and clear, opal or heatstop versions. Moreover, our skylights are also available in both fixed and opening versions.</p> <p>For a full renovation or new build, a curb is required for the correct installation of the skylight. Fortunately, you can also select the curb مباشرة on this page. Whether you are looking for a fixed or opening version, at Skylux we have everything you need to find the perfect skylight for your project.</p> <p>Moreover, our skylights are not only a stylish addition to any space, but they also offer excellent thermal and sound insulation. This ensures a more comfortable and more energy-efficient home or office. Whether you are planning a renovation or building a new home, choose the reliable and high-quality skylights from Skylux.<br> </p> </body> | spherical-shaped-dome-1100-x-1700-mm | 8162585411861 | 49193078456653
Skylights | Skylight | Skylux | Skylux skylight 110x170 cm | Single-walled (least insulating - 5.17 W/m²K) / Acrylic (10 times more impact-resistant than glass) / Opal * (milk glass) non transparent | 16740 | 5412970167402 | 531.2 | Yes | 4-7 | 8.5 | Choose clear or opal or Heatstop | Opal * (milk glass) non transparent | Number of walls | Single-walled (least insulating - 5.17 W/m²K) | Material | Acrylic (10 times more impact-resistant than glass) | 1100 x 1700 mm | 1700 | 1100 |  |  | 2.12 | Rectangular | [9 empty] | B |  |  | For heated areas, we recommend at least a 3-walled skylight for optimal insulation. | Looking for a way to bring more natural light into your home or workspace? Then be sure to consider a Skylux 1100x1700 skylight! Our skylights are available in different dimensions and materials, allowing you to find the perfect match for your project. Choose from acrylic or polycarbonate, single- or multi-wall, and clear, opal or heatstop versions. Moreover, our skylights are also available in both fixed and opening versions. For a full renovation or new build, a curb is required for the correct installation of the skylight. Fortunately, you can also select the curb مباشرة on this page. Whether you are looking for a fixed or opening version, at Skylux we have everything you need to find the perfect skylight for your project. Moreover, our skylights are not only a stylish addition to any space, but they also offer excellent thermal and sound insulation. This ensures a more comfortable and more energy-efficient home or office. Whether you are planning a renovation or building a new home, choose the reliable and high-quality skylights from Skylux. | https://skylux.eu/en/products/spherical-shaped-dome-1100-x-1700-mm?variant=49193077604685 | https://skylux.eu/cdn/shop/files/download_3a80a778-33be-4c1b-b433-e5d759585d28.jpg?v=1737482733&width=1600 | https://skylux.eu/cdn/shop/files/Skylux-lichtkoepel-110x170-cm-Lichtkoepel.jpg?v=1737486597&width=1600 | https://skylux.eu/cdn/shop/files/400dc924-54f6-47a2-b966-72acdf505529.webp?v=1782971968&width=1600 | https://skylux.eu/cdn/shop/files/e2602eb5-eb77-4594-9287-8563fa6b1ab1.webp?v=1782972066&width=1600 | https://skylux.eu/cdn/shop/files/646b0795-575e-4533-8c4b-b4c41eb259f5.jpg?v=1782972129&width=1600 | //skylux.eu/cdn/shop/files/E_MH_Installation_instructions_Skylux_PMMA_domes.pdf?v=14496508717816058976 | //skylux.eu/cdn/shop/files/E_TD_Technical_File.zip?v=8884726781087894850 | <body> <p id="isPasted">Looking for a way to bring more natural light into your home or workspace? Then be sure to consider a Skylux 1100x1700 skylight! Our skylights are available in different dimensions and materials, allowing you to find the perfect match for your project. Choose from acrylic or polycarbonate, single- or multi-wall, and clear, opal or heatstop versions. Moreover, our skylights are also available in both fixed and opening versions.</p> <p>For a full renovation or new build, a curb is required for the correct installation of the skylight. Fortunately, you can also select the curb مباشرة on this page. Whether you are looking for a fixed or opening version, at Skylux we have everything you need to find the perfect skylight for your project.</p> <p>Moreover, our skylights are not only a stylish addition to any space, but they also offer excellent thermal and sound insulation. This ensures a more comfortable and more energy-efficient home or office. Whether you are planning a renovation or building a new home, choose the reliable and high-quality skylights from Skylux.<br> </p> </body> | spherical-shaped-dome-1100-x-1700-mm | 8162585411861 | 49193077604685
Skylights | Skylight | Skylux | Skylux skylight 110x170 cm | Double-walled (2.90 W/m²K) / Acrylic (10 times more impact-resistant than glass) / Opal * (milk glass) non transparent | 11360 | 5412970113607 | 997.05 | Yes | 4-7 | 14.1 | Choose clear or opal or Heatstop | Opal * (milk glass) non transparent | Number of walls | Double-walled (2.90 W/m²K) | Material | Acrylic (10 times more impact-resistant than glass) | 1100 x 1700 mm | 1700 | 1100 |  |  | 2.12 | Rectangular | [9 empty] | B |  |  | For heated areas, we recommend at least a 3-walled skylight for optimal insulation. | Looking for a way to bring more natural light into your home or workspace? Then be sure to consider a Skylux 1100x1700 skylight! Our skylights are available in different dimensions and materials, allowing you to find the perfect match for your project. Choose from acrylic or polycarbonate, single- or multi-wall, and clear, opal or heatstop versions. Moreover, our skylights are also available in both fixed and opening versions. For a full renovation or new build, a curb is required for the correct installation of the skylight. Fortunately, you can also select the curb مباشرة on this page. Whether you are looking for a fixed or opening version, at Skylux we have everything you need to find the perfect skylight for your project. Moreover, our skylights are not only a stylish addition to any space, but they also offer excellent thermal and sound insulation. This ensures a more comfortable and more energy-efficient home or office. Whether you are planning a renovation or building a new home, choose the reliable and high-quality skylights from Skylux. | https://skylux.eu/en/products/spherical-shaped-dome-1100-x-1700-mm?variant=49193077735757 | https://skylux.eu/cdn/shop/files/download_2ddf88d5-263a-4d96-a1da-454f622df438.jpg?v=1737482765&width=1600 | https://skylux.eu/cdn/shop/files/Skylux-lichtkoepel-110x170-cm-Lichtkoepel.jpg?v=1737486597&width=1600 | https://skylux.eu/cdn/shop/files/400dc924-54f6-47a2-b966-72acdf505529.webp?v=1782971968&width=1600 | https://skylux.eu/cdn/shop/files/e2602eb5-eb77-4594-9287-8563fa6b1ab1.webp?v=1782972066&width=1600 | https://skylux.eu/cdn/shop/files/646b0795-575e-4533-8c4b-b4c41eb259f5.jpg?v=1782972129&width=1600 | //skylux.eu/cdn/shop/files/E_MH_Installation_instructions_Skylux_PMMA_domes.pdf?v=14496508717816058976 | //skylux.eu/cdn/shop/files/E_TD_Technical_File.zip?v=8884726781087894850 | <body> <p id="isPasted">Looking for a way to bring more natural light into your home or workspace? Then be sure to consider a Skylux 1100x1700 skylight! Our skylights are available in different dimensions and materials, allowing you to find the perfect match for your project. Choose from acrylic or polycarbonate, single- or multi-wall, and clear, opal or heatstop versions. Moreover, our skylights are also available in both fixed and opening versions.</p> <p>For a full renovation or new build, a curb is required for the correct installation of the skylight. Fortunately, you can also select the curb مباشرة on this page. Whether you are looking for a fixed or opening version, at Skylux we have everything you need to find the perfect skylight for your project.</p> <p>Moreover, our skylights are not only a stylish addition to any space, but they also offer excellent thermal and sound insulation. This ensures a more comfortable and more energy-efficient home or office. Whether you are planning a renovation or building a new home, choose the reliable and high-quality skylights from Skylux.<br> </p> </body> | spherical-shaped-dome-1100-x-1700-mm | 8162585411861 | 49193077735757
Skylights | Skylight | Skylux | Skylux skylight 110x170 cm | Double-walled (2.90 W/m²K) / Polycarbonate (250 times more impact-resistant than glass) / Opal * (milk glass) non transparent | 11358 | 5412970113584 | 1505.25 | Yes | 4-7 | 16.81 | Choose clear or opal or Heatstop | Opal * (milk glass) non transparent | Number of walls | Double-walled (2.90 W/m²K) | Material | Polycarbonate (250 times more impact-resistant than glass) | 1100 x 1700 mm | 1700 | 1100 |  |  | 2.12 | Rectangular | [9 empty] | B |  |  | For heated areas, we recommend at least a 3-walled skylight for optimal insulation. | Looking for a way to bring more natural light into your home or workspace? Then be sure to consider a Skylux 1100x1700 skylight! Our skylights are available in different dimensions and materials, allowing you to find the perfect match for your project. Choose from acrylic or polycarbonate, single- or multi-wall, and clear, opal or heatstop versions. Moreover, our skylights are also available in both fixed and opening versions. For a full renovation or new build, a curb is required for the correct installation of the skylight. Fortunately, you can also select the curb مباشرة on this page. Whether you are looking for a fixed or opening version, at Skylux we have everything you need to find the perfect skylight for your project. Moreover, our skylights are not only a stylish addition to any space, but they also offer excellent thermal and sound insulation. This ensures a more comfortable and more energy-efficient home or office. Whether you are planning a renovation or building a new home, choose the reliable and high-quality skylights from Skylux. | https://skylux.eu/en/products/spherical-shaped-dome-1100-x-1700-mm?variant=49193077801293 | https://skylux.eu/cdn/shop/files/download_41420904-91fc-4b05-a400-cbbec9dacdc5.jpg?v=1737482780&width=1600 | https://skylux.eu/cdn/shop/files/Skylux-lichtkoepel-110x170-cm-Lichtkoepel.jpg?v=1737486597&width=1600 | https://skylux.eu/cdn/shop/files/400dc924-54f6-47a2-b966-72acdf505529.webp?v=1782971968&width=1600 | https://skylux.eu/cdn/shop/files/e2602eb5-eb77-4594-9287-8563fa6b1ab1.webp?v=1782972066&width=1600 | https://skylux.eu/cdn/shop/files/646b0795-575e-4533-8c4b-b4c41eb259f5.jpg?v=1782972129&width=1600 | //skylux.eu/cdn/shop/files/E_MH_Installation_instructions_Skylux_PMMA_domes.pdf?v=14496508717816058976 | //skylux.eu/cdn/shop/files/E_TD_Technical_File.zip?v=8884726781087894850 | <body> <p id="isPasted">Looking for a way to bring more natural light into your home or workspace? Then be sure to consider a Skylux 1100x1700 skylight! Our skylights are available in different dimensions and materials, allowing you to find the perfect match for your project. Choose from acrylic or polycarbonate, single- or multi-wall, and clear, opal or heatstop versions. Moreover, our skylights are also available in both fixed and opening versions.</p> <p>For a full renovation or new build, a curb is required for the correct installation of the skylight. Fortunately, you can also select the curb مباشرة on this page. Whether you are looking for a fixed or opening version, at Skylux we have everything you need to find the perfect skylight for your project.</p> <p>Moreover, our skylights are not only a stylish addition to any space, but they also offer excellent thermal and sound insulation. This ensures a more comfortable and more energy-efficient home or office. Whether you are planning a renovation or building a new home, choose the reliable and high-quality skylights from Skylux.<br> </p> </body> | spherical-shaped-dome-1100-x-1700-mm | 8162585411861 | 49193077801293
Skylights | Skylight | Skylux | Skylux skylight 110x170 cm | Triple-walled (1.70 W/m²K) Heated space? Choose this version or higher! / Acrylic (10 times more impact-resistant than glass) / Opal * (milk glass) non transparent | 12716 | 5412970127161 | 1462.9 | Yes | 4-7 | 29 | Choose clear or opal or Heatstop | Opal * (milk glass) non transparent | Number of walls | Triple-walled (1.70 W/m²K) Heated space? Choose this version or higher! | Material | Acrylic (10 times more impact-resistant than glass) | 1100 x 1700 mm | 1700 | 1100 |  |  | 2.12 | Rectangular | [9 empty] | B |  |  | For heated areas, we recommend at least a 3-walled skylight for optimal insulation. | Looking for a way to bring more natural light into your home or workspace? Then be sure to consider a Skylux 1100x1700 skylight! Our skylights are available in different dimensions and materials, allowing you to find the perfect match for your project. Choose from acrylic or polycarbonate, single- or multi-wall, and clear, opal or heatstop versions. Moreover, our skylights are also available in both fixed and opening versions. For a full renovation or new build, a curb is required for the correct installation of the skylight. Fortunately, you can also select the curb مباشرة on this page. Whether you are looking for a fixed or opening version, at Skylux we have everything you need to find the perfect skylight for your project. Moreover, our skylights are not only a stylish addition to any space, but they also offer excellent thermal and sound insulation. This ensures a more comfortable and more energy-efficient home or office. Whether you are planning a renovation or building a new home, choose the reliable and high-quality skylights from Skylux. | https://skylux.eu/en/products/spherical-shaped-dome-1100-x-1700-mm?variant=49193077932365 | https://skylux.eu/cdn/shop/files/download_df0e3a6a-a124-4778-bdf8-22afca22617c.jpg?v=1737482804&width=1600 | https://skylux.eu/cdn/shop/files/Skylux-lichtkoepel-110x170-cm-Lichtkoepel.jpg?v=1737486597&width=1600 | https://skylux.eu/cdn/shop/files/400dc924-54f6-47a2-b966-72acdf505529.webp?v=1782971968&width=1600 | https://skylux.eu/cdn/shop/files/e2602eb5-eb77-4594-9287-8563fa6b1ab1.webp?v=1782972066&width=1600 | https://skylux.eu/cdn/shop/files/646b0795-575e-4533-8c4b-b4c41eb259f5.jpg?v=1782972129&width=1600 | //skylux.eu/cdn/shop/files/E_MH_Installation_instructions_Skylux_PMMA_domes.pdf?v=14496508717816058976 | //skylux.eu/cdn/shop/files/E_TD_Technical_File.zip?v=8884726781087894850 | <body> <p id="isPasted">Looking for a way to bring more natural light into your home or workspace? Then be sure to consider a Skylux 1100x1700 skylight! Our skylights are available in different dimensions and materials, allowing you to find the perfect match for your project. Choose from acrylic or polycarbonate, single- or multi-wall, and clear, opal or heatstop versions. Moreover, our skylights are also available in both fixed and opening versions.</p> <p>For a full renovation or new build, a curb is required for the correct installation of the skylight. Fortunately, you can also select the curb مباشرة on this page. Whether you are looking for a fixed or opening version, at Skylux we have everything you need to find the perfect skylight for your project.</p> <p>Moreover, our skylights are not only a stylish addition to any space, but they also offer excellent thermal and sound insulation. This ensures a more comfortable and more energy-efficient home or office. Whether you are planning a renovation or building a new home, choose the reliable and high-quality skylights from Skylux.<br> </p> </body> | spherical-shaped-dome-1100-x-1700-mm | 8162585411861 | 49193077932365
Skylights | Skylight | Skylux | Skylux skylight 110x170 cm | Triple-walled (1.70 W/m²K) Heated space? Choose this version or higher! / Polycarbonate (250 times more impact-resistant than glass) / Opal * (milk glass) non transparent | 17476 | 5412970174769 | 1971.1 | Yes | 4-7 | 22.45 | Choose clear or opal or Heatstop | Opal * (milk glass) non transparent | Number of walls | Triple-walled (1.70 W/m²K) Heated space? Choose this version or higher! | Material | Polycarbonate (250 times more impact-resistant than glass) | 1100 x 1700 mm | 1700 | 1100 |  |  | 2.12 | Rectangular | [9 empty] | B |  |  | For heated areas, we recommend at least a 3-walled skylight for optimal insulation. | Looking for a way to bring more natural light into your home or workspace? Then be sure to consider a Skylux 1100x1700 skylight! Our skylights are available in different dimensions and materials, allowing you to find the perfect match for your project. Choose from acrylic or polycarbonate, single- or multi-wall, and clear, opal or heatstop versions. Moreover, our skylights are also available in both fixed and opening versions. For a full renovation or new build, a curb is required for the correct installation of the skylight. Fortunately, you can also select the curb مباشرة on this page. Whether you are looking for a fixed or opening version, at Skylux we have everything you need to find the perfect skylight for your project. Moreover, our skylights are not only a stylish addition to any space, but they also offer excellent thermal and sound insulation. This ensures a more comfortable and more energy-efficient home or office. Whether you are planning a renovation or building a new home, choose the reliable and high-quality skylights from Skylux. | https://skylux.eu/en/products/spherical-shaped-dome-1100-x-1700-mm?variant=49193078030669 | https://skylux.eu/cdn/shop/files/download_6c96848e-c3ba-40f2-9fd3-c3a424701c80.jpg?v=1737482818&width=1600 | https://skylux.eu/cdn/shop/files/Skylux-lichtkoepel-110x170-cm-Lichtkoepel.jpg?v=1737486597&width=1600 | https://skylux.eu/cdn/shop/files/400dc924-54f6-47a2-b966-72acdf505529.webp?v=1782971968&width=1600 | https://skylux.eu/cdn/shop/files/e2602eb5-eb77-4594-9287-8563fa6b1ab1.webp?v=1782972066&width=1600 | https://skylux.eu/cdn/shop/files/646b0795-575e-4533-8c4b-b4c41eb259f5.jpg?v=1782972129&width=1600 | //skylux.eu/cdn/shop/files/E_MH_Installation_instructions_Skylux_PMMA_domes.pdf?v=14496508717816058976 | //skylux.eu/cdn/shop/files/E_TD_Technical_File.zip?v=8884726781087894850 | <body> <p id="isPasted">Looking for a way to bring more natural light into your home or workspace? Then be sure to consider a Skylux 1100x1700 skylight! Our skylights are available in different dimensions and materials, allowing you to find the perfect match for your project. Choose from acrylic or polycarbonate, single- or multi-wall, and clear, opal or heatstop versions. Moreover, our skylights are also available in both fixed and opening versions.</p> <p>For a full renovation or new build, a curb is required for the correct installation of the skylight. Fortunately, you can also select the curb مباشرة on this page. Whether you are looking for a fixed or opening version, at Skylux we have everything you need to find the perfect skylight for your project.</p> <p>Moreover, our skylights are not only a stylish addition to any space, but they also offer excellent thermal and sound insulation. This ensures a more comfortable and more energy-efficient home or office. Whether you are planning a renovation or building a new home, choose the reliable and high-quality skylights from Skylux.<br> </p> </body> | spherical-shaped-dome-1100-x-1700-mm | 8162585411861 | 49193078030669
Skylights | Skylight | Skylux | Skylux skylight 110x170 cm | Four-walled (1.28 W/m²K) / Acrylic (10 times more impact-resistant than glass) / Opal * (milk glass) non transparent | 66129 | 5412970661290 | 1928.75 | Yes | 4-7 | 26.75 | Choose clear or opal or Heatstop | Opal * (milk glass) non transparent | Number of walls | Four-walled (1.28 W/m²K) | Material | Acrylic (10 times more impact-resistant than glass) | 1100 x 1700 mm | 1700 | 1100 |  |  | 2.12 | Rectangular | [9 empty] | B |  |  | For heated areas, we recommend at least a 3-walled skylight for optimal insulation. | Looking for a way to bring more natural light into your home or workspace? Then be sure to consider a Skylux 1100x1700 skylight! Our skylights are available in different dimensions and materials, allowing you to find the perfect match for your project. Choose from acrylic or polycarbonate, single- or multi-wall, and clear, opal or heatstop versions. Moreover, our skylights are also available in both fixed and opening versions. For a full renovation or new build, a curb is required for the correct installation of the skylight. Fortunately, you can also select the curb مباشرة on this page. Whether you are looking for a fixed or opening version, at Skylux we have everything you need to find the perfect skylight for your project. Moreover, our skylights are not only a stylish addition to any space, but they also offer excellent thermal and sound insulation. This ensures a more comfortable and more energy-efficient home or office. Whether you are planning a renovation or building a new home, choose the reliable and high-quality skylights from Skylux. | https://skylux.eu/en/products/spherical-shaped-dome-1100-x-1700-mm?variant=49193078194509 | https://skylux.eu/cdn/shop/files/download_d8cb6541-f547-4a09-998f-d4ae5c4364e5.jpg?v=1737482840&width=1600 | https://skylux.eu/cdn/shop/files/Skylux-lichtkoepel-110x170-cm-Lichtkoepel.jpg?v=1737486597&width=1600 | https://skylux.eu/cdn/shop/files/400dc924-54f6-47a2-b966-72acdf505529.webp?v=1782971968&width=1600 | https://skylux.eu/cdn/shop/files/e2602eb5-eb77-4594-9287-8563fa6b1ab1.webp?v=1782972066&width=1600 | https://skylux.eu/cdn/shop/files/646b0795-575e-4533-8c4b-b4c41eb259f5.jpg?v=1782972129&width=1600 | //skylux.eu/cdn/shop/files/E_MH_Installation_instructions_Skylux_PMMA_domes.pdf?v=14496508717816058976 | //skylux.eu/cdn/shop/files/E_TD_Technical_File.zip?v=8884726781087894850 | <body> <p id="isPasted">Looking for a way to bring more natural light into your home or workspace? Then be sure to consider a Skylux 1100x1700 skylight! Our skylights are available in different dimensions and materials, allowing you to find the perfect match for your project. Choose from acrylic or polycarbonate, single- or multi-wall, and clear, opal or heatstop versions. Moreover, our skylights are also available in both fixed and opening versions.</p> <p>For a full renovation or new build, a curb is required for the correct installation of the skylight. Fortunately, you can also select the curb مباشرة on this page. Whether you are looking for a fixed or opening version, at Skylux we have everything you need to find the perfect skylight for your project.</p> <p>Moreover, our skylights are not only a stylish addition to any space, but they also offer excellent thermal and sound insulation. This ensures a more comfortable and more energy-efficient home or office. Whether you are planning a renovation or building a new home, choose the reliable and high-quality skylights from Skylux.<br> </p> </body> | spherical-shaped-dome-1100-x-1700-mm | 8162585411861 | 49193078194509
Skylights | Skylight | Skylux | Skylux skylight 110x170 cm | Four-walled (1.28 W/m²K) / Polycarbonate (250 times more impact-resistant than glass) / Opal * (milk glass) non transparent | 66269 | 5412970662693 | 2436.95 | Yes | 4-7 | 29.19 | Choose clear or opal or Heatstop | Opal * (milk glass) non transparent | Number of walls | Four-walled (1.28 W/m²K) | Material | Polycarbonate (250 times more impact-resistant than glass) | 1100 x 1700 mm | 1700 | 1100 |  |  | 2.12 | Rectangular | [9 empty] | B |  |  | For heated areas, we recommend at least a 3-walled skylight for optimal insulation. | Looking for a way to bring more natural light into your home or workspace? Then be sure to consider a Skylux 1100x1700 skylight! Our skylights are available in different dimensions and materials, allowing you to find the perfect match for your project. Choose from acrylic or polycarbonate, single- or multi-wall, and clear, opal or heatstop versions. Moreover, our skylights are also available in both fixed and opening versions. For a full renovation or new build, a curb is required for the correct installation of the skylight. Fortunately, you can also select the curb مباشرة on this page. Whether you are looking for a fixed or opening version, at Skylux we have everything you need to find the perfect skylight for your project. Moreover, our skylights are not only a stylish addition to any space, but they also offer excellent thermal and sound insulation. This ensures a more comfortable and more energy-efficient home or office. Whether you are planning a renovation or building a new home, choose the reliable and high-quality skylights from Skylux. | https://skylux.eu/en/products/spherical-shaped-dome-1100-x-1700-mm?variant=49193078391117 | https://skylux.eu/cdn/shop/files/download_8cb09859-d6f9-44e5-968b-d64d74148085.jpg?v=1737482855&width=1600 | https://skylux.eu/cdn/shop/files/Skylux-lichtkoepel-110x170-cm-Lichtkoepel.jpg?v=1737486597&width=1600 | https://skylux.eu/cdn/shop/files/400dc924-54f6-47a2-b966-72acdf505529.webp?v=1782971968&width=1600 | https://skylux.eu/cdn/shop/files/e2602eb5-eb77-4594-9287-8563fa6b1ab1.webp?v=1782972066&width=1600 | https://skylux.eu/cdn/shop/files/646b0795-575e-4533-8c4b-b4c41eb259f5.jpg?v=1782972129&width=1600 | //skylux.eu/cdn/shop/files/E_MH_Installation_instructions_Skylux_PMMA_domes.pdf?v=14496508717816058976 | //skylux.eu/cdn/shop/files/E_TD_Technical_File.zip?v=8884726781087894850 | <body> <p id="isPasted">Looking for a way to bring more natural light into your home or workspace? Then be sure to consider a Skylux 1100x1700 skylight! Our skylights are available in different dimensions and materials, allowing you to find the perfect match for your project. Choose from acrylic or polycarbonate, single- or multi-wall, and clear, opal or heatstop versions. Moreover, our skylights are also available in both fixed and opening versions.</p> <p>For a full renovation or new build, a curb is required for the correct installation of the skylight. Fortunately, you can also select the curb مباشرة on this page. Whether you are looking for a fixed or opening version, at Skylux we have everything you need to find the perfect skylight for your project.</p> <p>Moreover, our skylights are not only a stylish addition to any space, but they also offer excellent thermal and sound insulation. This ensures a more comfortable and more energy-efficient home or office. Whether you are planning a renovation or building a new home, choose the reliable and high-quality skylights from Skylux.<br> </p> </body> | spherical-shaped-dome-1100-x-1700-mm | 8162585411861 | 49193078391117
Skylights | Skylight | Skylux | Skylux skylight 110x170 cm | Five-walled (0.99 W/m²K) / Acrylic (10 times more impact-resistant than glass) / Opal * (milk glass) non transparent | 66186 | 5412970661863 | 2394.6 | Yes | 4-7 | 32.61 | Choose clear or opal or Heatstop | Opal * (milk glass) non transparent | Number of walls | Five-walled (0.99 W/m²K) | Material | Acrylic (10 times more impact-resistant than glass) | 1100 x 1700 mm | 1700 | 1100 |  |  | 2.12 | Rectangular | [9 empty] | B |  |  | For heated areas, we recommend at least a 3-walled skylight for optimal insulation. | Looking for a way to bring more natural light into your home or workspace? Then be sure to consider a Skylux 1100x1700 skylight! Our skylights are available in different dimensions and materials, allowing you to find the perfect match for your project. Choose from acrylic or polycarbonate, single- or multi-wall, and clear, opal or heatstop versions. Moreover, our skylights are also available in both fixed and opening versions. For a full renovation or new build, a curb is required for the correct installation of the skylight. Fortunately, you can also select the curb مباشرة on this page. Whether you are looking for a fixed or opening version, at Skylux we have everything you need to find the perfect skylight for your project. Moreover, our skylights are not only a stylish addition to any space, but they also offer excellent thermal and sound insulation. This ensures a more comfortable and more energy-efficient home or office. Whether you are planning a renovation or building a new home, choose the reliable and high-quality skylights from Skylux. | https://skylux.eu/en/products/spherical-shaped-dome-1100-x-1700-mm?variant=49193078489421 | https://skylux.eu/cdn/shop/files/download_d6795f98-d5a9-4ba5-a0c2-24850fbe350b.jpg?v=1737482938&width=1600 | https://skylux.eu/cdn/shop/files/Skylux-lichtkoepel-110x170-cm-Lichtkoepel.jpg?v=1737486597&width=1600 | https://skylux.eu/cdn/shop/files/400dc924-54f6-47a2-b966-72acdf505529.webp?v=1782971968&width=1600 | https://skylux.eu/cdn/shop/files/e2602eb5-eb77-4594-9287-8563fa6b1ab1.webp?v=1782972066&width=1600 | https://skylux.eu/cdn/shop/files/646b0795-575e-4533-8c4b-b4c41eb259f5.jpg?v=1782972129&width=1600 | //skylux.eu/cdn/shop/files/E_MH_Installation_instructions_Skylux_PMMA_domes.pdf?v=14496508717816058976 | //skylux.eu/cdn/shop/files/E_TD_Technical_File.zip?v=8884726781087894850 | <body> <p id="isPasted">Looking for a way to bring more natural light into your home or workspace? Then be sure to consider a Skylux 1100x1700 skylight! Our skylights are available in different dimensions and materials, allowing you to find the perfect match for your project. Choose from acrylic or polycarbonate, single- or multi-wall, and clear, opal or heatstop versions. Moreover, our skylights are also available in both fixed and opening versions.</p> <p>For a full renovation or new build, a curb is required for the correct installation of the skylight. Fortunately, you can also select the curb مباشرة on this page. Whether you are looking for a fixed or opening version, at Skylux we have everything you need to find the perfect skylight for your project.</p> <p>Moreover, our skylights are not only a stylish addition to any space, but they also offer excellent thermal and sound insulation. This ensures a more comfortable and more energy-efficient home or office. Whether you are planning a renovation or building a new home, choose the reliable and high-quality skylights from Skylux.<br> </p> </body> | spherical-shaped-dome-1100-x-1700-mm | 8162585411861 | 49193078489421
Skylights | Skylight | Skylux | Skylux skylight 110x170 cm | EP10 (1.30 W/m²K) / Acrylic (10 times more impact-resistant than glass) / Opal * (milk glass) non transparent | 33634 | 5412970336341 | 1672.25 | Yes | 4-7 | 29 | Choose clear or opal or Heatstop | Opal * (milk glass) non transparent | Number of walls | EP10 (1.30 W/m²K) | Material | Acrylic (10 times more impact-resistant than glass) | 1100 x 1700 mm | 1700 | 1100 |  |  | 2.12 | Rectangular | [9 empty] | B |  |  | For heated areas, we recommend at least a 3-walled skylight for optimal insulation. | Looking for a way to bring more natural light into your home or workspace? Then be sure to consider a Skylux 1100x1700 skylight! Our skylights are available in different dimensions and materials, allowing you to find the perfect match for your project. Choose from acrylic or polycarbonate, single- or multi-wall, and clear, opal or heatstop versions. Moreover, our skylights are also available in both fixed and opening versions. For a full renovation or new build, a curb is required for the correct installation of the skylight. Fortunately, you can also select the curb مباشرة on this page. Whether you are looking for a fixed or opening version, at Skylux we have everything you need to find the perfect skylight for your project. Moreover, our skylights are not only a stylish addition to any space, but they also offer excellent thermal and sound insulation. This ensures a more comfortable and more energy-efficient home or office. Whether you are planning a renovation or building a new home, choose the reliable and high-quality skylights from Skylux. | https://skylux.eu/en/products/spherical-shaped-dome-1100-x-1700-mm?variant=49193078522189 | https://skylux.eu/cdn/shop/files/download_69d55b56-d996-4692-9d70-dd9d29e56483.jpg?v=1737482946&width=1600 | https://skylux.eu/cdn/shop/files/Skylux-lichtkoepel-110x170-cm-Lichtkoepel.jpg?v=1737486597&width=1600 | https://skylux.eu/cdn/shop/files/400dc924-54f6-47a2-b966-72acdf505529.webp?v=1782971968&width=1600 | https://skylux.eu/cdn/shop/files/e2602eb5-eb77-4594-9287-8563fa6b1ab1.webp?v=1782972066&width=1600 | https://skylux.eu/cdn/shop/files/646b0795-575e-4533-8c4b-b4c41eb259f5.jpg?v=1782972129&width=1600 | //skylux.eu/cdn/shop/files/E_MH_Installation_instructions_Skylux_PMMA_domes.pdf?v=14496508717816058976 | //skylux.eu/cdn/shop/files/E_TD_Technical_File.zip?v=8884726781087894850 | <body> <p id="isPasted">Looking for a way to bring more natural light into your home or workspace? Then be sure to consider a Skylux 1100x1700 skylight! Our skylights are available in different dimensions and materials, allowing you to find the perfect match for your project. Choose from acrylic or polycarbonate, single- or multi-wall, and clear, opal or heatstop versions. Moreover, our skylights are also available in both fixed and opening versions.</p> <p>For a full renovation or new build, a curb is required for the correct installation of the skylight. Fortunately, you can also select the curb مباشرة on this page. Whether you are looking for a fixed or opening version, at Skylux we have everything you need to find the perfect skylight for your project.</p> <p>Moreover, our skylights are not only a stylish addition to any space, but they also offer excellent thermal and sound insulation. This ensures a more comfortable and more energy-efficient home or office. Whether you are planning a renovation or building a new home, choose the reliable and high-quality skylights from Skylux.<br> </p> </body> | spherical-shaped-dome-1100-x-1700-mm | 8162585411861 | 49193078522189
Skylights | Skylight | Skylux | Skylux skylight 110x170 cm | EP10 (1.30 W/m²K) / Polycarbonate (250 times more impact-resistant than glass) / Opal * (milk glass) non transparent | 34488 | 5412970344889 | 2180.45 | Yes | 4-7 | 25.41 | Choose clear or opal or Heatstop | Opal * (milk glass) non transparent | Number of walls | EP10 (1.30 W/m²K) | Material | Polycarbonate (250 times more impact-resistant than glass) | 1100 x 1700 mm | 1700 | 1100 |  |  | 2.12 | Rectangular | [9 empty] | B |  |  | For heated areas, we recommend at least a 3-walled skylight for optimal insulation. | Looking for a way to bring more natural light into your home or workspace? Then be sure to consider a Skylux 1100x1700 skylight! Our skylights are available in different dimensions and materials, allowing you to find the perfect match for your project. Choose from acrylic or polycarbonate, single- or multi-wall, and clear, opal or heatstop versions. Moreover, our skylights are also available in both fixed and opening versions. For a full renovation or new build, a curb is required for the correct installation of the skylight. Fortunately, you can also select the curb مباشرة on this page. Whether you are looking for a fixed or opening version, at Skylux we have everything you need to find the perfect skylight for your project. Moreover, our skylights are not only a stylish addition to any space, but they also offer excellent thermal and sound insulation. This ensures a more comfortable and more energy-efficient home or office. Whether you are planning a renovation or building a new home, choose the reliable and high-quality skylights from Skylux. | https://skylux.eu/en/products/spherical-shaped-dome-1100-x-1700-mm?variant=49193078554957 | https://skylux.eu/cdn/shop/files/download_4e5a0e80-cb11-468c-b2a6-5e9d3c57e581.jpg?v=1737482954&width=1600 | https://skylux.eu/cdn/shop/files/Skylux-lichtkoepel-110x170-cm-Lichtkoepel.jpg?v=1737486597&width=1600 | https://skylux.eu/cdn/shop/files/400dc924-54f6-47a2-b966-72acdf505529.webp?v=1782971968&width=1600 | https://skylux.eu/cdn/shop/files/e2602eb5-eb77-4594-9287-8563fa6b1ab1.webp?v=1782972066&width=1600 | https://skylux.eu/cdn/shop/files/646b0795-575e-4533-8c4b-b4c41eb259f5.jpg?v=1782972129&width=1600 | //skylux.eu/cdn/shop/files/E_MH_Installation_instructions_Skylux_PMMA_domes.pdf?v=14496508717816058976 | //skylux.eu/cdn/shop/files/E_TD_Technical_File.zip?v=8884726781087894850 | <body> <p id="isPasted">Looking for a way to bring more natural light into your home or workspace? Then be sure to consider a Skylux 1100x1700 skylight! Our skylights are available in different dimensions and materials, allowing you to find the perfect match for your project. Choose from acrylic or polycarbonate, single- or multi-wall, and clear, opal or heatstop versions. Moreover, our skylights are also available in both fixed and opening versions.</p> <p>For a full renovation or new build, a curb is required for the correct installation of the skylight. Fortunately, you can also select the curb مباشرة on this page. Whether you are looking for a fixed or opening version, at Skylux we have everything you need to find the perfect skylight for your project.</p> <p>Moreover, our skylights are not only a stylish addition to any space, but they also offer excellent thermal and sound insulation. This ensures a more comfortable and more energy-efficient home or office. Whether you are planning a renovation or building a new home, choose the reliable and high-quality skylights from Skylux.<br> </p> </body> | spherical-shaped-dome-1100-x-1700-mm | 8162585411861 | 49193078554957
Skylights | Skylight | Skylux | Skylux skylight 110x170 cm | Single-walled (least insulating - 5.17 W/m²K) / Polycarbonate (250 times more impact-resistant than glass) / Heat-reflective * opal & non transparent | 45165 | 5412970451655 | 1191.85 | Yes | 4-7 | 11.15 | Choose clear or opal or Heatstop | Heat-reflective * opal & non transparent | Number of walls | Single-walled (least insulating - 5.17 W/m²K) | Material | Polycarbonate (250 times more impact-resistant than glass) | 1100 x 1700 mm | 1700 | 1100 |  |  | 2.12 | Rectangular | [9 empty] | B |  |  | For heated areas, we recommend at least a 3-walled skylight for optimal insulation. | Looking for a way to bring more natural light into your home or workspace? Then be sure to consider a Skylux 1100x1700 skylight! Our skylights are available in different dimensions and materials, allowing you to find the perfect match for your project. Choose from acrylic or polycarbonate, single- or multi-wall, and clear, opal or heatstop versions. Moreover, our skylights are also available in both fixed and opening versions. For a full renovation or new build, a curb is required for the correct installation of the skylight. Fortunately, you can also select the curb مباشرة on this page. Whether you are looking for a fixed or opening version, at Skylux we have everything you need to find the perfect skylight for your project. Moreover, our skylights are not only a stylish addition to any space, but they also offer excellent thermal and sound insulation. This ensures a more comfortable and more energy-efficient home or office. Whether you are planning a renovation or building a new home, choose the reliable and high-quality skylights from Skylux. | https://skylux.eu/en/products/spherical-shaped-dome-1100-x-1700-mm?variant=49193077670221 | https://skylux.eu/cdn/shop/files/download_93874560-708d-4829-a51e-462dbaa22ade.jpg?v=1737482750&width=1600 | https://skylux.eu/cdn/shop/files/Skylux-lichtkoepel-110x170-cm-Lichtkoepel.jpg?v=1737486597&width=1600 | https://skylux.eu/cdn/shop/files/400dc924-54f6-47a2-b966-72acdf505529.webp?v=1782971968&width=1600 | https://skylux.eu/cdn/shop/files/e2602eb5-eb77-4594-9287-8563fa6b1ab1.webp?v=1782972066&width=1600 | https://skylux.eu/cdn/shop/files/646b0795-575e-4533-8c4b-b4c41eb259f5.jpg?v=1782972129&width=1600 | //skylux.eu/cdn/shop/files/E_MH_Installation_instructions_Skylux_PMMA_domes.pdf?v=14496508717816058976 | //skylux.eu/cdn/shop/files/E_TD_Technical_File.zip?v=8884726781087894850 | <body> <p id="isPasted">Looking for a way to bring more natural light into your home or workspace? Then be sure to consider a Skylux 1100x1700 skylight! Our skylights are available in different dimensions and materials, allowing you to find the perfect match for your project. Choose from acrylic or polycarbonate, single- or multi-wall, and clear, opal or heatstop versions. Moreover, our skylights are also available in both fixed and opening versions.</p> <p>For a full renovation or new build, a curb is required for the correct installation of the skylight. Fortunately, you can also select the curb مباشرة on this page. Whether you are looking for a fixed or opening version, at Skylux we have everything you need to find the perfect skylight for your project.</p> <p>Moreover, our skylights are not only a stylish addition to any space, but they also offer excellent thermal and sound insulation. This ensures a more comfortable and more energy-efficient home or office. Whether you are planning a renovation or building a new home, choose the reliable and high-quality skylights from Skylux.<br> </p> </body> | spherical-shaped-dome-1100-x-1700-mm | 8162585411861 | 49193077670221
Skylights | Skylight | Skylux | Skylux skylight 110x170 cm | Double-walled (2.90 W/m²K) / Polycarbonate (250 times more impact-resistant than glass) / Heat-reflective * opal & non transparent | 27512 | 5412970275121 | 1657.7 | Yes | 4-7 | 16.81 | Choose clear or opal or Heatstop | Heat-reflective * opal & non transparent | Number of walls | Double-walled (2.90 W/m²K) | Material | Polycarbonate (250 times more impact-resistant than glass) | 1100 x 1700 mm | 1700 | 1100 |  |  | 2.12 | Rectangular | [9 empty] | B |  |  | For heated areas, we recommend at least a 3-walled skylight for optimal insulation. | Looking for a way to bring more natural light into your home or workspace? Then be sure to consider a Skylux 1100x1700 skylight! Our skylights are available in different dimensions and materials, allowing you to find the perfect match for your project. Choose from acrylic or polycarbonate, single- or multi-wall, and clear, opal or heatstop versions. Moreover, our skylights are also available in both fixed and opening versions. For a full renovation or new build, a curb is required for the correct installation of the skylight. Fortunately, you can also select the curb مباشرة on this page. Whether you are looking for a fixed or opening version, at Skylux we have everything you need to find the perfect skylight for your project. Moreover, our skylights are not only a stylish addition to any space, but they also offer excellent thermal and sound insulation. This ensures a more comfortable and more energy-efficient home or office. Whether you are planning a renovation or building a new home, choose the reliable and high-quality skylights from Skylux. | https://skylux.eu/en/products/spherical-shaped-dome-1100-x-1700-mm?variant=49193077866829 | https://skylux.eu/cdn/shop/files/download_1badd494-d67c-46fb-9828-1218fcd9df7e.jpg?v=1737482788&width=1600 | https://skylux.eu/cdn/shop/files/Skylux-lichtkoepel-110x170-cm-Lichtkoepel.jpg?v=1737486597&width=1600 | https://skylux.eu/cdn/shop/files/400dc924-54f6-47a2-b966-72acdf505529.webp?v=1782971968&width=1600 | https://skylux.eu/cdn/shop/files/e2602eb5-eb77-4594-9287-8563fa6b1ab1.webp?v=1782972066&width=1600 | https://skylux.eu/cdn/shop/files/646b0795-575e-4533-8c4b-b4c41eb259f5.jpg?v=1782972129&width=1600 | //skylux.eu/cdn/shop/files/E_MH_Installation_instructions_Skylux_PMMA_domes.pdf?v=14496508717816058976 | //skylux.eu/cdn/shop/files/E_TD_Technical_File.zip?v=8884726781087894850 | <body> <p id="isPasted">Looking for a way to bring more natural light into your home or workspace? Then be sure to consider a Skylux 1100x1700 skylight! Our skylights are available in different dimensions and materials, allowing you to find the perfect match for your project. Choose from acrylic or polycarbonate, single- or multi-wall, and clear, opal or heatstop versions. Moreover, our skylights are also available in both fixed and opening versions.</p> <p>For a full renovation or new build, a curb is required for the correct installation of the skylight. Fortunately, you can also select the curb مباشرة on this page. Whether you are looking for a fixed or opening version, at Skylux we have everything you need to find the perfect skylight for your project.</p> <p>Moreover, our skylights are not only a stylish addition to any space, but they also offer excellent thermal and sound insulation. This ensures a more comfortable and more energy-efficient home or office. Whether you are planning a renovation or building a new home, choose the reliable and high-quality skylights from Skylux.<br> </p> </body> | spherical-shaped-dome-1100-x-1700-mm | 8162585411861 | 49193077866829
Skylights | Skylight | Skylux | Skylux skylight 110x170 cm | Triple-walled (1.70 W/m²K) Heated space? Choose this version or higher! / Polycarbonate (250 times more impact-resistant than glass) / Heat-reflective * opal & non transparent | 28144 | 5412970281443 | 2123.55 | Yes | 4-7 | 22.45 | Choose clear or opal or Heatstop | Heat-reflective * opal & non transparent | Number of walls | Triple-walled (1.70 W/m²K) Heated space? Choose this version or higher! | Material | Polycarbonate (250 times more impact-resistant than glass) | 1100 x 1700 mm | 1700 | 1100 |  |  | 2.12 | Rectangular | [9 empty] | B |  |  | For heated areas, we recommend at least a 3-walled skylight for optimal insulation. | Looking for a way to bring more natural light into your home or workspace? Then be sure to consider a Skylux 1100x1700 skylight! Our skylights are available in different dimensions and materials, allowing you to find the perfect match for your project. Choose from acrylic or polycarbonate, single- or multi-wall, and clear, opal or heatstop versions. Moreover, our skylights are also available in both fixed and opening versions. For a full renovation or new build, a curb is required for the correct installation of the skylight. Fortunately, you can also select the curb مباشرة on this page. Whether you are looking for a fixed or opening version, at Skylux we have everything you need to find the perfect skylight for your project. Moreover, our skylights are not only a stylish addition to any space, but they also offer excellent thermal and sound insulation. This ensures a more comfortable and more energy-efficient home or office. Whether you are planning a renovation or building a new home, choose the reliable and high-quality skylights from Skylux. | https://skylux.eu/en/products/spherical-shaped-dome-1100-x-1700-mm?variant=49193078096205 | https://skylux.eu/cdn/shop/files/download_615a346f-c6c7-4fa9-962a-bbf5437045e7.jpg?v=1737482826&width=1600 | https://skylux.eu/cdn/shop/files/Skylux-lichtkoepel-110x170-cm-Lichtkoepel.jpg?v=1737486597&width=1600 | https://skylux.eu/cdn/shop/files/400dc924-54f6-47a2-b966-72acdf505529.webp?v=1782971968&width=1600 | https://skylux.eu/cdn/shop/files/e2602eb5-eb77-4594-9287-8563fa6b1ab1.webp?v=1782972066&width=1600 | https://skylux.eu/cdn/shop/files/646b0795-575e-4533-8c4b-b4c41eb259f5.jpg?v=1782972129&width=1600 | //skylux.eu/cdn/shop/files/E_MH_Installation_instructions_Skylux_PMMA_domes.pdf?v=14496508717816058976 | //skylux.eu/cdn/shop/files/E_TD_Technical_File.zip?v=8884726781087894850 | <body> <p id="isPasted">Looking for a way to bring more natural light into your home or workspace? Then be sure to consider a Skylux 1100x1700 skylight! Our skylights are available in different dimensions and materials, allowing you to find the perfect match for your project. Choose from acrylic or polycarbonate, single- or multi-wall, and clear, opal or heatstop versions. Moreover, our skylights are also available in both fixed and opening versions.</p> <p>For a full renovation or new build, a curb is required for the correct installation of the skylight. Fortunately, you can also select the curb مباشرة on this page. Whether you are looking for a fixed or opening version, at Skylux we have everything you need to find the perfect skylight for your project.</p> <p>Moreover, our skylights are not only a stylish addition to any space, but they also offer excellent thermal and sound insulation. This ensures a more comfortable and more energy-efficient home or office. Whether you are planning a renovation or building a new home, choose the reliable and high-quality skylights from Skylux.<br> </p> </body> | spherical-shaped-dome-1100-x-1700-mm | 8162585411861 | 49193078096205
Skylights | Skylight | Skylux | Skylux skylight 110x170 cm | Four-walled (1.28 W/m²K) / Polycarbonate (250 times more impact-resistant than glass) / Heat-reflective * opal & non transparent | 66310 | 5412970663102 | 2589.4 | Yes | 4-7 | 29.19 | Choose clear or opal or Heatstop | Heat-reflective * opal & non transparent | Number of walls | Four-walled (1.28 W/m²K) | Material | Polycarbonate (250 times more impact-resistant than glass) | 1100 x 1700 mm | 1700 | 1100 |  |  | 2.12 | Rectangular | [9 empty] | B |  |  | For heated areas, we recommend at least a 3-walled skylight for optimal insulation. | Looking for a way to bring more natural light into your home or workspace? Then be sure to consider a Skylux 1100x1700 skylight! Our skylights are available in different dimensions and materials, allowing you to find the perfect match for your project. Choose from acrylic or polycarbonate, single- or multi-wall, and clear, opal or heatstop versions. Moreover, our skylights are also available in both fixed and opening versions. For a full renovation or new build, a curb is required for the correct installation of the skylight. Fortunately, you can also select the curb مباشرة on this page. Whether you are looking for a fixed or opening version, at Skylux we have everything you need to find the perfect skylight for your project. Moreover, our skylights are not only a stylish addition to any space, but they also offer excellent thermal and sound insulation. This ensures a more comfortable and more energy-efficient home or office. Whether you are planning a renovation or building a new home, choose the reliable and high-quality skylights from Skylux. | https://skylux.eu/en/products/spherical-shaped-dome-1100-x-1700-mm?variant=49193078423885 | https://skylux.eu/cdn/shop/files/download_11d0fe81-fd13-4999-b642-39aab01a8f55.jpg?v=1737482863&width=1600 | https://skylux.eu/cdn/shop/files/Skylux-lichtkoepel-110x170-cm-Lichtkoepel.jpg?v=1737486597&width=1600 | https://skylux.eu/cdn/shop/files/400dc924-54f6-47a2-b966-72acdf505529.webp?v=1782971968&width=1600 | https://skylux.eu/cdn/shop/files/e2602eb5-eb77-4594-9287-8563fa6b1ab1.webp?v=1782972066&width=1600 | https://skylux.eu/cdn/shop/files/646b0795-575e-4533-8c4b-b4c41eb259f5.jpg?v=1782972129&width=1600 | //skylux.eu/cdn/shop/files/E_MH_Installation_instructions_Skylux_PMMA_domes.pdf?v=14496508717816058976 | //skylux.eu/cdn/shop/files/E_TD_Technical_File.zip?v=8884726781087894850 | <body> <p id="isPasted">Looking for a way to bring more natural light into your home or workspace? Then be sure to consider a Skylux 1100x1700 skylight! Our skylights are available in different dimensions and materials, allowing you to find the perfect match for your project. Choose from acrylic or polycarbonate, single- or multi-wall, and clear, opal or heatstop versions. Moreover, our skylights are also available in both fixed and opening versions.</p> <p>For a full renovation or new build, a curb is required for the correct installation of the skylight. Fortunately, you can also select the curb مباشرة on this page. Whether you are looking for a fixed or opening version, at Skylux we have everything you need to find the perfect skylight for your project.</p> <p>Moreover, our skylights are not only a stylish addition to any space, but they also offer excellent thermal and sound insulation. This ensures a more comfortable and more energy-efficient home or office. Whether you are planning a renovation or building a new home, choose the reliable and high-quality skylights from Skylux.<br> </p> </body> | spherical-shaped-dome-1100-x-1700-mm | 8162585411861 | 49193078423885
Skylights | Skylight | Skylux | Skylux skylight 110x230 cm | Single-walled (least insulating - 5.17 W/m²K) / Acrylic (10 times more impact-resistant than glass) / Clear * just like glass | 14894 | 5412970148944 | 948.65 | Yes | 35-45 | 15.47 | Choose clear or opal or Heatstop | Clear * just like glass | Number of walls | Single-walled (least insulating - 5.17 W/m²K) | Material | Acrylic (10 times more impact-resistant than glass) | 1100 x 2300 mm | 2300 | 1100 |  |  | 2.82 | Rectangular | [9 empty] | D |  |  | For heated areas, we recommend at least a 3-walled skylight for optimal insulation. | Looking for a way to bring more natural light into your home or workspace? Then be sure to consider a Skylux 1100x2300 skylight! Our skylights are available in various dimensions and materials, allowing you to find the perfect match for your project. Choose from acrylic or polycarbonate, single- or multi-wall, and clear, opal or heatstop versions. Moreover, our skylights are also available in both fixed and opening versions. For a full renovation or new build, a curb is required for the correct installation of the skylight. Fortunately, you can also select the curb directly on this page. Whether you are looking for a fixed or opening version, at Skylux we have everything you need to find the perfect skylight for your project. In addition, our skylights are not only a stylish addition to any space, but they also offer excellent thermal and sound insulation. This ensures a more comfortable and energy-efficient home or office. Whether you are planning a renovation or building a new home, choose the reliable, high-quality skylights from Skylux. | https://skylux.eu/en/products/spherical-shaped-dome-1100-x-2300-mm?variant=49193078653261 | https://skylux.eu/cdn/shop/files/download_efce69c1-dcfa-4384-8953-7aa0514a99e2.jpg?v=1737482519&width=1600 | https://skylux.eu/cdn/shop/files/Skylux-lichtkoepel-110x230-cm-Lichtkoepel.jpg?v=1737486590&width=1600 | https://skylux.eu/cdn/shop/files/400dc924-54f6-47a2-b966-72acdf505529.webp?v=1782971968&width=1600 | https://skylux.eu/cdn/shop/files/e2602eb5-eb77-4594-9287-8563fa6b1ab1.webp?v=1782972066&width=1600 | https://skylux.eu/cdn/shop/files/646b0795-575e-4533-8c4b-b4c41eb259f5.jpg?v=1782972129&width=1600 | //skylux.eu/cdn/shop/files/E_MH_Installation_instructions_Skylux_PMMA_domes.pdf?v=14496508717816058976 | //skylux.eu/cdn/shop/files/E_TD_Technical_File.zip?v=8884726781087894850 | <body> <p id="isPasted">Looking for a way to bring more natural light into your home or workspace? Then be sure to consider a Skylux 1100x2300 skylight! Our skylights are available in various dimensions and materials, allowing you to find the perfect match for your project. Choose from acrylic or polycarbonate, single- or multi-wall, and clear, opal or heatstop versions. Moreover, our skylights are also available in both fixed and opening versions.</p> <p>For a full renovation or new build, a curb is required for the correct installation of the skylight. Fortunately, you can also select the curb directly on this page. Whether you are looking for a fixed or opening version, at Skylux we have everything you need to find the perfect skylight for your project.</p> <p>In addition, our skylights are not only a stylish addition to any space, but they also offer excellent thermal and sound insulation. This ensures a more comfortable and energy-efficient home or office. Whether you are planning a renovation or building a new home, choose the reliable, high-quality skylights from Skylux.<br> </p> </body> | spherical-shaped-dome-1100-x-2300-mm | 8162585280789 | 49193078653261
Skylights | Skylight | Skylux | Skylux skylight 110x230 cm | Single-walled (least insulating - 5.17 W/m²K) / Polycarbonate (250 times more impact-resistant than glass) / Clear * just like glass | 12976 | 5412970129769 | 1438.7 | Yes | 35-45 | 6.2 | Choose clear or opal or Heatstop | Clear * just like glass | Number of walls | Single-walled (least insulating - 5.17 W/m²K) | Material | Polycarbonate (250 times more impact-resistant than glass) | 1100 x 2300 mm | 2300 | 1100 |  |  | 2.82 | Rectangular | [9 empty] | D |  |  | For heated areas, we recommend at least a 3-walled skylight for optimal insulation. | Looking for a way to bring more natural light into your home or workspace? Then be sure to consider a Skylux 1100x2300 skylight! Our skylights are available in various dimensions and materials, allowing you to find the perfect match for your project. Choose from acrylic or polycarbonate, single- or multi-wall, and clear, opal or heatstop versions. Moreover, our skylights are also available in both fixed and opening versions. For a full renovation or new build, a curb is required for the correct installation of the skylight. Fortunately, you can also select the curb directly on this page. Whether you are looking for a fixed or opening version, at Skylux we have everything you need to find the perfect skylight for your project. In addition, our skylights are not only a stylish addition to any space, but they also offer excellent thermal and sound insulation. This ensures a more comfortable and energy-efficient home or office. Whether you are planning a renovation or building a new home, choose the reliable, high-quality skylights from Skylux. | https://skylux.eu/en/products/spherical-shaped-dome-1100-x-2300-mm?variant=49193078718797 | https://skylux.eu/cdn/shop/files/download_83485ec8-d84e-484c-8e6c-e35862e6f416.jpg?v=1737482536&width=1600 | https://skylux.eu/cdn/shop/files/Skylux-lichtkoepel-110x230-cm-Lichtkoepel.jpg?v=1737486590&width=1600 | https://skylux.eu/cdn/shop/files/400dc924-54f6-47a2-b966-72acdf505529.webp?v=1782971968&width=1600 | https://skylux.eu/cdn/shop/files/e2602eb5-eb77-4594-9287-8563fa6b1ab1.webp?v=1782972066&width=1600 | https://skylux.eu/cdn/shop/files/646b0795-575e-4533-8c4b-b4c41eb259f5.jpg?v=1782972129&width=1600 | //skylux.eu/cdn/shop/files/E_MH_Installation_instructions_Skylux_PMMA_domes.pdf?v=14496508717816058976 | //skylux.eu/cdn/shop/files/E_TD_Technical_File.zip?v=8884726781087894850 | <body> <p id="isPasted">Looking for a way to bring more natural light into your home or workspace? Then be sure to consider a Skylux 1100x2300 skylight! Our skylights are available in various dimensions and materials, allowing you to find the perfect match for your project. Choose from acrylic or polycarbonate, single- or multi-wall, and clear, opal or heatstop versions. Moreover, our skylights are also available in both fixed and opening versions.</p> <p>For a full renovation or new build, a curb is required for the correct installation of the skylight. Fortunately, you can also select the curb directly on this page. Whether you are looking for a fixed or opening version, at Skylux we have everything you need to find the perfect skylight for your project.</p> <p>In addition, our skylights are not only a stylish addition to any space, but they also offer excellent thermal and sound insulation. This ensures a more comfortable and energy-efficient home or office. Whether you are planning a renovation or building a new home, choose the reliable, high-quality skylights from Skylux.<br> </p> </body> | spherical-shaped-dome-1100-x-2300-mm | 8162585280789 | 49193078718797
Skylights | Skylight | Skylux | Skylux skylight 110x230 cm | Double-walled (2.90 W/m²K) / Acrylic (10 times more impact-resistant than glass) / Clear * just like glass | 14534 | 5412970145349 | 1591.15 | Yes | 35-45 | 26 | Choose clear or opal or Heatstop | Clear * just like glass | Number of walls | Double-walled (2.90 W/m²K) | Material | Acrylic (10 times more impact-resistant than glass) | 1100 x 2300 mm | 2300 | 1100 |  |  | 2.82 | Rectangular | [9 empty] | D |  |  | For heated areas, we recommend at least a 3-walled skylight for optimal insulation. | Looking for a way to bring more natural light into your home or workspace? Then be sure to consider a Skylux 1100x2300 skylight! Our skylights are available in various dimensions and materials, allowing you to find the perfect match for your project. Choose from acrylic or polycarbonate, single- or multi-wall, and clear, opal or heatstop versions. Moreover, our skylights are also available in both fixed and opening versions. For a full renovation or new build, a curb is required for the correct installation of the skylight. Fortunately, you can also select the curb directly on this page. Whether you are looking for a fixed or opening version, at Skylux we have everything you need to find the perfect skylight for your project. In addition, our skylights are not only a stylish addition to any space, but they also offer excellent thermal and sound insulation. This ensures a more comfortable and energy-efficient home or office. Whether you are planning a renovation or building a new home, choose the reliable, high-quality skylights from Skylux. | https://skylux.eu/en/products/spherical-shaped-dome-1100-x-2300-mm?variant=49193078817101 | https://skylux.eu/cdn/shop/files/download_cbbec93b-effc-4453-88b5-bf7b7417bc2c.jpg?v=1737482552&width=1600 | https://skylux.eu/cdn/shop/files/Skylux-lichtkoepel-110x230-cm-Lichtkoepel.jpg?v=1737486590&width=1600 | https://skylux.eu/cdn/shop/files/400dc924-54f6-47a2-b966-72acdf505529.webp?v=1782971968&width=1600 | https://skylux.eu/cdn/shop/files/e2602eb5-eb77-4594-9287-8563fa6b1ab1.webp?v=1782972066&width=1600 | https://skylux.eu/cdn/shop/files/646b0795-575e-4533-8c4b-b4c41eb259f5.jpg?v=1782972129&width=1600 | //skylux.eu/cdn/shop/files/E_MH_Installation_instructions_Skylux_PMMA_domes.pdf?v=14496508717816058976 | //skylux.eu/cdn/shop/files/E_TD_Technical_File.zip?v=8884726781087894850 | <body> <p id="isPasted">Looking for a way to bring more natural light into your home or workspace? Then be sure to consider a Skylux 1100x2300 skylight! Our skylights are available in various dimensions and materials, allowing you to find the perfect match for your project. Choose from acrylic or polycarbonate, single- or multi-wall, and clear, opal or heatstop versions. Moreover, our skylights are also available in both fixed and opening versions.</p> <p>For a full renovation or new build, a curb is required for the correct installation of the skylight. Fortunately, you can also select the curb directly on this page. Whether you are looking for a fixed or opening version, at Skylux we have everything you need to find the perfect skylight for your project.</p> <p>In addition, our skylights are not only a stylish addition to any space, but they also offer excellent thermal and sound insulation. This ensures a more comfortable and energy-efficient home or office. Whether you are planning a renovation or building a new home, choose the reliable, high-quality skylights from Skylux.<br> </p> </body> | spherical-shaped-dome-1100-x-2300-mm | 8162585280789 | 49193078817101
Skylights | Skylight | Skylux | Skylux skylight 110x230 cm | Double-walled (2.90 W/m²K) / Polycarbonate (250 times more impact-resistant than glass) / Clear * just like glass | 12273 | 5412970122739 | 2081.2 | Yes | 35-45 | 16.71 | Choose clear or opal or Heatstop | Clear * just like glass | Number of walls | Double-walled (2.90 W/m²K) | Material | Polycarbonate (250 times more impact-resistant than glass) | 1100 x 2300 mm | 2300 | 1100 |  |  | 2.82 | Rectangular | [9 empty] | D |  |  | For heated areas, we recommend at least a 3-walled skylight for optimal insulation. | Looking for a way to bring more natural light into your home or workspace? Then be sure to consider a Skylux 1100x2300 skylight! Our skylights are available in various dimensions and materials, allowing you to find the perfect match for your project. Choose from acrylic or polycarbonate, single- or multi-wall, and clear, opal or heatstop versions. Moreover, our skylights are also available in both fixed and opening versions. For a full renovation or new build, a curb is required for the correct installation of the skylight. Fortunately, you can also select the curb directly on this page. Whether you are looking for a fixed or opening version, at Skylux we have everything you need to find the perfect skylight for your project. In addition, our skylights are not only a stylish addition to any space, but they also offer excellent thermal and sound insulation. This ensures a more comfortable and energy-efficient home or office. Whether you are planning a renovation or building a new home, choose the reliable, high-quality skylights from Skylux. | https://skylux.eu/en/products/spherical-shaped-dome-1100-x-2300-mm?variant=49193079046477 | https://skylux.eu/cdn/shop/files/download_a15fda3a-a6dc-4d3d-bb77-e12b09b3e877.jpg?v=1737482567&width=1600 | https://skylux.eu/cdn/shop/files/Skylux-lichtkoepel-110x230-cm-Lichtkoepel.jpg?v=1737486590&width=1600 | https://skylux.eu/cdn/shop/files/400dc924-54f6-47a2-b966-72acdf505529.webp?v=1782971968&width=1600 | https://skylux.eu/cdn/shop/files/e2602eb5-eb77-4594-9287-8563fa6b1ab1.webp?v=1782972066&width=1600 | https://skylux.eu/cdn/shop/files/646b0795-575e-4533-8c4b-b4c41eb259f5.jpg?v=1782972129&width=1600 | //skylux.eu/cdn/shop/files/E_MH_Installation_instructions_Skylux_PMMA_domes.pdf?v=14496508717816058976 | //skylux.eu/cdn/shop/files/E_TD_Technical_File.zip?v=8884726781087894850 | <body> <p id="isPasted">Looking for a way to bring more natural light into your home or workspace? Then be sure to consider a Skylux 1100x2300 skylight! Our skylights are available in various dimensions and materials, allowing you to find the perfect match for your project. Choose from acrylic or polycarbonate, single- or multi-wall, and clear, opal or heatstop versions. Moreover, our skylights are also available in both fixed and opening versions.</p> <p>For a full renovation or new build, a curb is required for the correct installation of the skylight. Fortunately, you can also select the curb directly on this page. Whether you are looking for a fixed or opening version, at Skylux we have everything you need to find the perfect skylight for your project.</p> <p>In addition, our skylights are not only a stylish addition to any space, but they also offer excellent thermal and sound insulation. This ensures a more comfortable and energy-efficient home or office. Whether you are planning a renovation or building a new home, choose the reliable, high-quality skylights from Skylux.<br> </p> </body> | spherical-shaped-dome-1100-x-2300-mm | 8162585280789 | 49193079046477
Skylights | Skylight | Skylux | Skylux skylight 110x230 cm | Triple-walled (1.70 W/m²K) Heated space? Choose this version or higher! / Acrylic (10 times more impact-resistant than glass) / Clear * just like glass | 23464 | 5412970234647 | 2233.7 | Yes | 35-45 | 35 | Choose clear or opal or Heatstop | Clear * just like glass | Number of walls | Triple-walled (1.70 W/m²K) Heated space? Choose this version or higher! | Material | Acrylic (10 times more impact-resistant than glass) | 1100 x 2300 mm | 2300 | 1100 |  |  | 2.82 | Rectangular | [9 empty] | D |  |  | For heated areas, we recommend at least a 3-walled skylight for optimal insulation. | Looking for a way to bring more natural light into your home or workspace? Then be sure to consider a Skylux 1100x2300 skylight! Our skylights are available in various dimensions and materials, allowing you to find the perfect match for your project. Choose from acrylic or polycarbonate, single- or multi-wall, and clear, opal or heatstop versions. Moreover, our skylights are also available in both fixed and opening versions. For a full renovation or new build, a curb is required for the correct installation of the skylight. Fortunately, you can also select the curb directly on this page. Whether you are looking for a fixed or opening version, at Skylux we have everything you need to find the perfect skylight for your project. In addition, our skylights are not only a stylish addition to any space, but they also offer excellent thermal and sound insulation. This ensures a more comfortable and energy-efficient home or office. Whether you are planning a renovation or building a new home, choose the reliable, high-quality skylights from Skylux. | https://skylux.eu/en/products/spherical-shaped-dome-1100-x-2300-mm?variant=49193079144781 | https://skylux.eu/cdn/shop/files/download_29ecd87a-6d71-4cd0-8581-7b67a5049388.jpg?v=1737482650&width=1600 | https://skylux.eu/cdn/shop/files/Skylux-lichtkoepel-110x230-cm-Lichtkoepel.jpg?v=1737486590&width=1600 | https://skylux.eu/cdn/shop/files/400dc924-54f6-47a2-b966-72acdf505529.webp?v=1782971968&width=1600 | https://skylux.eu/cdn/shop/files/e2602eb5-eb77-4594-9287-8563fa6b1ab1.webp?v=1782972066&width=1600 | https://skylux.eu/cdn/shop/files/646b0795-575e-4533-8c4b-b4c41eb259f5.jpg?v=1782972129&width=1600 | //skylux.eu/cdn/shop/files/E_MH_Installation_instructions_Skylux_PMMA_domes.pdf?v=14496508717816058976 | //skylux.eu/cdn/shop/files/E_TD_Technical_File.zip?v=8884726781087894850 | <body> <p id="isPasted">Looking for a way to bring more natural light into your home or workspace? Then be sure to consider a Skylux 1100x2300 skylight! Our skylights are available in various dimensions and materials, allowing you to find the perfect match for your project. Choose from acrylic or polycarbonate, single- or multi-wall, and clear, opal or heatstop versions. Moreover, our skylights are also available in both fixed and opening versions.</p> <p>For a full renovation or new build, a curb is required for the correct installation of the skylight. Fortunately, you can also select the curb directly on this page. Whether you are looking for a fixed or opening version, at Skylux we have everything you need to find the perfect skylight for your project.</p> <p>In addition, our skylights are not only a stylish addition to any space, but they also offer excellent thermal and sound insulation. This ensures a more comfortable and energy-efficient home or office. Whether you are planning a renovation or building a new home, choose the reliable, high-quality skylights from Skylux.<br> </p> </body> | spherical-shaped-dome-1100-x-2300-mm | 8162585280789 | 49193079144781
Skylights | Skylight | Skylux | Skylux skylight 110x230 cm | Triple-walled (1.70 W/m²K) Heated space? Choose this version or higher! / Polycarbonate (250 times more impact-resistant than glass) / Clear * just like glass | 23908 | 5412970239086 | 2723.75 | Yes | 35-45 | 30.03 | Choose clear or opal or Heatstop | Clear * just like glass | Number of walls | Triple-walled (1.70 W/m²K) Heated space? Choose this version or higher! | Material | Polycarbonate (250 times more impact-resistant than glass) | 1100 x 2300 mm | 2300 | 1100 |  |  | 2.82 | Rectangular | [9 empty] | D |  |  | For heated areas, we recommend at least a 3-walled skylight for optimal insulation. | Looking for a way to bring more natural light into your home or workspace? Then be sure to consider a Skylux 1100x2300 skylight! Our skylights are available in various dimensions and materials, allowing you to find the perfect match for your project. Choose from acrylic or polycarbonate, single- or multi-wall, and clear, opal or heatstop versions. Moreover, our skylights are also available in both fixed and opening versions. For a full renovation or new build, a curb is required for the correct installation of the skylight. Fortunately, you can also select the curb directly on this page. Whether you are looking for a fixed or opening version, at Skylux we have everything you need to find the perfect skylight for your project. In addition, our skylights are not only a stylish addition to any space, but they also offer excellent thermal and sound insulation. This ensures a more comfortable and energy-efficient home or office. Whether you are planning a renovation or building a new home, choose the reliable, high-quality skylights from Skylux. | https://skylux.eu/en/products/spherical-shaped-dome-1100-x-2300-mm?variant=49193079210317 | https://skylux.eu/cdn/shop/files/download_bc3a0be7-dbb1-4a99-8639-1ef6c2224dc0.jpg?v=1737482665&width=1600 | https://skylux.eu/cdn/shop/files/Skylux-lichtkoepel-110x230-cm-Lichtkoepel.jpg?v=1737486590&width=1600 | https://skylux.eu/cdn/shop/files/400dc924-54f6-47a2-b966-72acdf505529.webp?v=1782971968&width=1600 | https://skylux.eu/cdn/shop/files/e2602eb5-eb77-4594-9287-8563fa6b1ab1.webp?v=1782972066&width=1600 | https://skylux.eu/cdn/shop/files/646b0795-575e-4533-8c4b-b4c41eb259f5.jpg?v=1782972129&width=1600 | //skylux.eu/cdn/shop/files/E_MH_Installation_instructions_Skylux_PMMA_domes.pdf?v=14496508717816058976 | //skylux.eu/cdn/shop/files/E_TD_Technical_File.zip?v=8884726781087894850 | <body> <p id="isPasted">Looking for a way to bring more natural light into your home or workspace? Then be sure to consider a Skylux 1100x2300 skylight! Our skylights are available in various dimensions and materials, allowing you to find the perfect match for your project. Choose from acrylic or polycarbonate, single- or multi-wall, and clear, opal or heatstop versions. Moreover, our skylights are also available in both fixed and opening versions.</p> <p>For a full renovation or new build, a curb is required for the correct installation of the skylight. Fortunately, you can also select the curb directly on this page. Whether you are looking for a fixed or opening version, at Skylux we have everything you need to find the perfect skylight for your project.</p> <p>In addition, our skylights are not only a stylish addition to any space, but they also offer excellent thermal and sound insulation. This ensures a more comfortable and energy-efficient home or office. Whether you are planning a renovation or building a new home, choose the reliable, high-quality skylights from Skylux.<br> </p> </body> | spherical-shaped-dome-1100-x-2300-mm | 8162585280789 | 49193079210317
Skylights | Skylight | Skylux | Skylux skylight 110x230 cm | Four-walled (1.28 W/m²K) / Acrylic (10 times more impact-resistant than glass) / Clear * just like glass | 80471 | 5412970804710 | 2876.2 | Yes | 35-45 | 47.89 | Choose clear or opal or Heatstop | Clear * just like glass | Number of walls | Four-walled (1.28 W/m²K) | Material | Acrylic (10 times more impact-resistant than glass) | 1100 x 2300 mm | 2300 | 1100 |  |  | 2.82 | Rectangular | [9 empty] | D |  |  | For heated areas, we recommend at least a 3-walled skylight for optimal insulation. | Looking for a way to bring more natural light into your home or workspace? Then be sure to consider a Skylux 1100x2300 skylight! Our skylights are available in various dimensions and materials, allowing you to find the perfect match for your project. Choose from acrylic or polycarbonate, single- or multi-wall, and clear, opal or heatstop versions. Moreover, our skylights are also available in both fixed and opening versions. For a full renovation or new build, a curb is required for the correct installation of the skylight. Fortunately, you can also select the curb directly on this page. Whether you are looking for a fixed or opening version, at Skylux we have everything you need to find the perfect skylight for your project. In addition, our skylights are not only a stylish addition to any space, but they also offer excellent thermal and sound insulation. This ensures a more comfortable and energy-efficient home or office. Whether you are planning a renovation or building a new home, choose the reliable, high-quality skylights from Skylux. | https://skylux.eu/en/products/spherical-shaped-dome-1100-x-2300-mm?variant=49193079308621 | https://skylux.eu/cdn/shop/files/download_d6a64cc7-7dc4-4206-be6f-6d2b09f36faf.jpg?v=1737482688&width=1600 | https://skylux.eu/cdn/shop/files/Skylux-lichtkoepel-110x230-cm-Lichtkoepel.jpg?v=1737486590&width=1600 | https://skylux.eu/cdn/shop/files/400dc924-54f6-47a2-b966-72acdf505529.webp?v=1782971968&width=1600 | https://skylux.eu/cdn/shop/files/e2602eb5-eb77-4594-9287-8563fa6b1ab1.webp?v=1782972066&width=1600 | https://skylux.eu/cdn/shop/files/646b0795-575e-4533-8c4b-b4c41eb259f5.jpg?v=1782972129&width=1600 | //skylux.eu/cdn/shop/files/E_MH_Installation_instructions_Skylux_PMMA_domes.pdf?v=14496508717816058976 | //skylux.eu/cdn/shop/files/E_TD_Technical_File.zip?v=8884726781087894850 | <body> <p id="isPasted">Looking for a way to bring more natural light into your home or workspace? Then be sure to consider a Skylux 1100x2300 skylight! Our skylights are available in various dimensions and materials, allowing you to find the perfect match for your project. Choose from acrylic or polycarbonate, single- or multi-wall, and clear, opal or heatstop versions. Moreover, our skylights are also available in both fixed and opening versions.</p> <p>For a full renovation or new build, a curb is required for the correct installation of the skylight. Fortunately, you can also select the curb directly on this page. Whether you are looking for a fixed or opening version, at Skylux we have everything you need to find the perfect skylight for your project.</p> <p>In addition, our skylights are not only a stylish addition to any space, but they also offer excellent thermal and sound insulation. This ensures a more comfortable and energy-efficient home or office. Whether you are planning a renovation or building a new home, choose the reliable, high-quality skylights from Skylux.<br> </p> </body> | spherical-shaped-dome-1100-x-2300-mm | 8162585280789 | 49193079308621
Skylights | Skylight | Skylux | Skylux skylight 110x230 cm | Four-walled (1.28 W/m²K) / Polycarbonate (250 times more impact-resistant than glass) / Clear * just like glass | 72962 | 5412970729624 | 3366.25 | Yes | 35-45 | 41.97 | Choose clear or opal or Heatstop | Clear * just like glass | Number of walls | Four-walled (1.28 W/m²K) | Material | Polycarbonate (250 times more impact-resistant than glass) | 1100 x 2300 mm | 2300 | 1100 |  |  | 2.82 | Rectangular | [9 empty] | D |  |  | For heated areas, we recommend at least a 3-walled skylight for optimal insulation. | Looking for a way to bring more natural light into your home or workspace? Then be sure to consider a Skylux 1100x2300 skylight! Our skylights are available in various dimensions and materials, allowing you to find the perfect match for your project. Choose from acrylic or polycarbonate, single- or multi-wall, and clear, opal or heatstop versions. Moreover, our skylights are also available in both fixed and opening versions. For a full renovation or new build, a curb is required for the correct installation of the skylight. Fortunately, you can also select the curb directly on this page. Whether you are looking for a fixed or opening version, at Skylux we have everything you need to find the perfect skylight for your project. In addition, our skylights are not only a stylish addition to any space, but they also offer excellent thermal and sound insulation. This ensures a more comfortable and energy-efficient home or office. Whether you are planning a renovation or building a new home, choose the reliable, high-quality skylights from Skylux. | https://skylux.eu/en/products/spherical-shaped-dome-1100-x-2300-mm?variant=49193079406925 | https://skylux.eu/cdn/shop/files/download_07278b29-92f2-4fc5-b65d-eb9783e34f99.jpg?v=1737482703&width=1600 | https://skylux.eu/cdn/shop/files/Skylux-lichtkoepel-110x230-cm-Lichtkoepel.jpg?v=1737486590&width=1600 | https://skylux.eu/cdn/shop/files/400dc924-54f6-47a2-b966-72acdf505529.webp?v=1782971968&width=1600 | https://skylux.eu/cdn/shop/files/e2602eb5-eb77-4594-9287-8563fa6b1ab1.webp?v=1782972066&width=1600 | https://skylux.eu/cdn/shop/files/646b0795-575e-4533-8c4b-b4c41eb259f5.jpg?v=1782972129&width=1600 | //skylux.eu/cdn/shop/files/E_MH_Installation_instructions_Skylux_PMMA_domes.pdf?v=14496508717816058976 | //skylux.eu/cdn/shop/files/E_TD_Technical_File.zip?v=8884726781087894850 | <body> <p id="isPasted">Looking for a way to bring more natural light into your home or workspace? Then be sure to consider a Skylux 1100x2300 skylight! Our skylights are available in various dimensions and materials, allowing you to find the perfect match for your project. Choose from acrylic or polycarbonate, single- or multi-wall, and clear, opal or heatstop versions. Moreover, our skylights are also available in both fixed and opening versions.</p> <p>For a full renovation or new build, a curb is required for the correct installation of the skylight. Fortunately, you can also select the curb directly on this page. Whether you are looking for a fixed or opening version, at Skylux we have everything you need to find the perfect skylight for your project.</p> <p>In addition, our skylights are not only a stylish addition to any space, but they also offer excellent thermal and sound insulation. This ensures a more comfortable and energy-efficient home or office. Whether you are planning a renovation or building a new home, choose the reliable, high-quality skylights from Skylux.<br> </p> </body> | spherical-shaped-dome-1100-x-2300-mm | 8162585280789 | 49193079406925
Skylights | Skylight | Skylux | Skylux skylight 110x230 cm | Single-walled (least insulating - 5.17 W/m²K) / Acrylic (10 times more impact-resistant than glass) / Opal * (milk glass) non transparent | 18445 | 5412970184454 | 948.65 | Yes | 35-45 | 14.9 | Choose clear or opal or Heatstop | Opal * (milk glass) non transparent | Number of walls | Single-walled (least insulating - 5.17 W/m²K) | Material | Acrylic (10 times more impact-resistant than glass) | 1100 x 2300 mm | 2300 | 1100 |  |  | 2.82 | Rectangular | [9 empty] | D |  |  | For heated areas, we recommend at least a 3-walled skylight for optimal insulation. | Looking for a way to bring more natural light into your home or workspace? Then be sure to consider a Skylux 1100x2300 skylight! Our skylights are available in various dimensions and materials, allowing you to find the perfect match for your project. Choose from acrylic or polycarbonate, single- or multi-wall, and clear, opal or heatstop versions. Moreover, our skylights are also available in both fixed and opening versions. For a full renovation or new build, a curb is required for the correct installation of the skylight. Fortunately, you can also select the curb directly on this page. Whether you are looking for a fixed or opening version, at Skylux we have everything you need to find the perfect skylight for your project. In addition, our skylights are not only a stylish addition to any space, but they also offer excellent thermal and sound insulation. This ensures a more comfortable and energy-efficient home or office. Whether you are planning a renovation or building a new home, choose the reliable, high-quality skylights from Skylux. | https://skylux.eu/en/products/spherical-shaped-dome-1100-x-2300-mm?variant=49193078686029 | https://skylux.eu/cdn/shop/files/download_78ee351b-e793-42aa-a063-7695b6ed3a29.jpg?v=1737482527&width=1600 | https://skylux.eu/cdn/shop/files/Skylux-lichtkoepel-110x230-cm-Lichtkoepel.jpg?v=1737486590&width=1600 | https://skylux.eu/cdn/shop/files/400dc924-54f6-47a2-b966-72acdf505529.webp?v=1782971968&width=1600 | https://skylux.eu/cdn/shop/files/e2602eb5-eb77-4594-9287-8563fa6b1ab1.webp?v=1782972066&width=1600 | https://skylux.eu/cdn/shop/files/646b0795-575e-4533-8c4b-b4c41eb259f5.jpg?v=1782972129&width=1600 | //skylux.eu/cdn/shop/files/E_MH_Installation_instructions_Skylux_PMMA_domes.pdf?v=14496508717816058976 | //skylux.eu/cdn/shop/files/E_TD_Technical_File.zip?v=8884726781087894850 | <body> <p id="isPasted">Looking for a way to bring more natural light into your home or workspace? Then be sure to consider a Skylux 1100x2300 skylight! Our skylights are available in various dimensions and materials, allowing you to find the perfect match for your project. Choose from acrylic or polycarbonate, single- or multi-wall, and clear, opal or heatstop versions. Moreover, our skylights are also available in both fixed and opening versions.</p> <p>For a full renovation or new build, a curb is required for the correct installation of the skylight. Fortunately, you can also select the curb directly on this page. Whether you are looking for a fixed or opening version, at Skylux we have everything you need to find the perfect skylight for your project.</p> <p>In addition, our skylights are not only a stylish addition to any space, but they also offer excellent thermal and sound insulation. This ensures a more comfortable and energy-efficient home or office. Whether you are planning a renovation or building a new home, choose the reliable, high-quality skylights from Skylux.<br> </p> </body> | spherical-shaped-dome-1100-x-2300-mm | 8162585280789 | 49193078686029
Skylights | Skylight | Skylux | Skylux skylight 110x230 cm | Double-walled (2.90 W/m²K) / Acrylic (10 times more impact-resistant than glass) / Opal * (milk glass) non transparent | 14244 | 5412970142447 | 1591.15 | Yes | 35-45 | 26 | Choose clear or opal or Heatstop | Opal * (milk glass) non transparent | Number of walls | Double-walled (2.90 W/m²K) | Material | Acrylic (10 times more impact-resistant than glass) | 1100 x 2300 mm | 2300 | 1100 |  |  | 2.82 | Rectangular | [9 empty] | D |  |  | For heated areas, we recommend at least a 3-walled skylight for optimal insulation. | Looking for a way to bring more natural light into your home or workspace? Then be sure to consider a Skylux 1100x2300 skylight! Our skylights are available in various dimensions and materials, allowing you to find the perfect match for your project. Choose from acrylic or polycarbonate, single- or multi-wall, and clear, opal or heatstop versions. Moreover, our skylights are also available in both fixed and opening versions. For a full renovation or new build, a curb is required for the correct installation of the skylight. Fortunately, you can also select the curb directly on this page. Whether you are looking for a fixed or opening version, at Skylux we have everything you need to find the perfect skylight for your project. In addition, our skylights are not only a stylish addition to any space, but they also offer excellent thermal and sound insulation. This ensures a more comfortable and energy-efficient home or office. Whether you are planning a renovation or building a new home, choose the reliable, high-quality skylights from Skylux. | https://skylux.eu/en/products/spherical-shaped-dome-1100-x-2300-mm?variant=49193078849869 | https://skylux.eu/cdn/shop/files/download_526bfca0-7fd6-4d27-9152-a550dc3167a5.jpg?v=1737482559&width=1600 | https://skylux.eu/cdn/shop/files/Skylux-lichtkoepel-110x230-cm-Lichtkoepel.jpg?v=1737486590&width=1600 | https://skylux.eu/cdn/shop/files/400dc924-54f6-47a2-b966-72acdf505529.webp?v=1782971968&width=1600 | https://skylux.eu/cdn/shop/files/e2602eb5-eb77-4594-9287-8563fa6b1ab1.webp?v=1782972066&width=1600 | https://skylux.eu/cdn/shop/files/646b0795-575e-4533-8c4b-b4c41eb259f5.jpg?v=1782972129&width=1600 | //skylux.eu/cdn/shop/files/E_MH_Installation_instructions_Skylux_PMMA_domes.pdf?v=14496508717816058976 | //skylux.eu/cdn/shop/files/E_TD_Technical_File.zip?v=8884726781087894850 | <body> <p id="isPasted">Looking for a way to bring more natural light into your home or workspace? Then be sure to consider a Skylux 1100x2300 skylight! Our skylights are available in various dimensions and materials, allowing you to find the perfect match for your project. Choose from acrylic or polycarbonate, single- or multi-wall, and clear, opal or heatstop versions. Moreover, our skylights are also available in both fixed and opening versions.</p> <p>For a full renovation or new build, a curb is required for the correct installation of the skylight. Fortunately, you can also select the curb directly on this page. Whether you are looking for a fixed or opening version, at Skylux we have everything you need to find the perfect skylight for your project.</p> <p>In addition, our skylights are not only a stylish addition to any space, but they also offer excellent thermal and sound insulation. This ensures a more comfortable and energy-efficient home or office. Whether you are planning a renovation or building a new home, choose the reliable, high-quality skylights from Skylux.<br> </p> </body> | spherical-shaped-dome-1100-x-2300-mm | 8162585280789 | 49193078849869
Skylights | Skylight | Skylux | Skylux skylight 110x230 cm | Double-walled (2.90 W/m²K) / Polycarbonate (250 times more impact-resistant than glass) / Opal * (milk glass) non transparent | 12274 | 5412970122746 | 2081.2 | Yes | 35-45 | 9.34 | Choose clear or opal or Heatstop | Opal * (milk glass) non transparent | Number of walls | Double-walled (2.90 W/m²K) | Material | Polycarbonate (250 times more impact-resistant than glass) | 1100 x 2300 mm | 2300 | 1100 |  |  | 2.82 | Rectangular | [9 empty] | D |  |  | For heated areas, we recommend at least a 3-walled skylight for optimal insulation. | Looking for a way to bring more natural light into your home or workspace? Then be sure to consider a Skylux 1100x2300 skylight! Our skylights are available in various dimensions and materials, allowing you to find the perfect match for your project. Choose from acrylic or polycarbonate, single- or multi-wall, and clear, opal or heatstop versions. Moreover, our skylights are also available in both fixed and opening versions. For a full renovation or new build, a curb is required for the correct installation of the skylight. Fortunately, you can also select the curb directly on this page. Whether you are looking for a fixed or opening version, at Skylux we have everything you need to find the perfect skylight for your project. In addition, our skylights are not only a stylish addition to any space, but they also offer excellent thermal and sound insulation. This ensures a more comfortable and energy-efficient home or office. Whether you are planning a renovation or building a new home, choose the reliable, high-quality skylights from Skylux. | https://skylux.eu/en/products/spherical-shaped-dome-1100-x-2300-mm?variant=49193079079245 | https://skylux.eu/cdn/shop/files/download_34fa7f99-bb28-40fe-9e27-ef515a9d449e.jpg?v=1737482635&width=1600 | https://skylux.eu/cdn/shop/files/Skylux-lichtkoepel-110x230-cm-Lichtkoepel.jpg?v=1737486590&width=1600 | https://skylux.eu/cdn/shop/files/400dc924-54f6-47a2-b966-72acdf505529.webp?v=1782971968&width=1600 | https://skylux.eu/cdn/shop/files/e2602eb5-eb77-4594-9287-8563fa6b1ab1.webp?v=1782972066&width=1600 | https://skylux.eu/cdn/shop/files/646b0795-575e-4533-8c4b-b4c41eb259f5.jpg?v=1782972129&width=1600 | //skylux.eu/cdn/shop/files/E_MH_Installation_instructions_Skylux_PMMA_domes.pdf?v=14496508717816058976 | //skylux.eu/cdn/shop/files/E_TD_Technical_File.zip?v=8884726781087894850 | <body> <p id="isPasted">Looking for a way to bring more natural light into your home or workspace? Then be sure to consider a Skylux 1100x2300 skylight! Our skylights are available in various dimensions and materials, allowing you to find the perfect match for your project. Choose from acrylic or polycarbonate, single- or multi-wall, and clear, opal or heatstop versions. Moreover, our skylights are also available in both fixed and opening versions.</p> <p>For a full renovation or new build, a curb is required for the correct installation of the skylight. Fortunately, you can also select the curb directly on this page. Whether you are looking for a fixed or opening version, at Skylux we have everything you need to find the perfect skylight for your project.</p> <p>In addition, our skylights are not only a stylish addition to any space, but they also offer excellent thermal and sound insulation. This ensures a more comfortable and energy-efficient home or office. Whether you are planning a renovation or building a new home, choose the reliable, high-quality skylights from Skylux.<br> </p> </body> | spherical-shaped-dome-1100-x-2300-mm | 8162585280789 | 49193079079245
Skylights | Skylight | Skylux | Skylux skylight 110x230 cm | Triple-walled (1.70 W/m²K) Heated space? Choose this version or higher! / Acrylic (10 times more impact-resistant than glass) / Opal * (milk glass) non transparent | 19570 | 5412970195702 | 2233.7 | Yes | 35-45 | 35 | Choose clear or opal or Heatstop | Opal * (milk glass) non transparent | Number of walls | Triple-walled (1.70 W/m²K) Heated space? Choose this version or higher! | Material | Acrylic (10 times more impact-resistant than glass) | 1100 x 2300 mm | 2300 | 1100 |  |  | 2.82 | Rectangular | [9 empty] | D |  |  | For heated areas, we recommend at least a 3-walled skylight for optimal insulation. | Looking for a way to bring more natural light into your home or workspace? Then be sure to consider a Skylux 1100x2300 skylight! Our skylights are available in various dimensions and materials, allowing you to find the perfect match for your project. Choose from acrylic or polycarbonate, single- or multi-wall, and clear, opal or heatstop versions. Moreover, our skylights are also available in both fixed and opening versions. For a full renovation or new build, a curb is required for the correct installation of the skylight. Fortunately, you can also select the curb directly on this page. Whether you are looking for a fixed or opening version, at Skylux we have everything you need to find the perfect skylight for your project. In addition, our skylights are not only a stylish addition to any space, but they also offer excellent thermal and sound insulation. This ensures a more comfortable and energy-efficient home or office. Whether you are planning a renovation or building a new home, choose the reliable, high-quality skylights from Skylux. | https://skylux.eu/en/products/spherical-shaped-dome-1100-x-2300-mm?variant=49193079177549 | https://skylux.eu/cdn/shop/files/download_1f57b2c2-8883-4a37-a128-c094dc543218.jpg?v=1737482657&width=1600 | https://skylux.eu/cdn/shop/files/Skylux-lichtkoepel-110x230-cm-Lichtkoepel.jpg?v=1737486590&width=1600 | https://skylux.eu/cdn/shop/files/400dc924-54f6-47a2-b966-72acdf505529.webp?v=1782971968&width=1600 | https://skylux.eu/cdn/shop/files/e2602eb5-eb77-4594-9287-8563fa6b1ab1.webp?v=1782972066&width=1600 | https://skylux.eu/cdn/shop/files/646b0795-575e-4533-8c4b-b4c41eb259f5.jpg?v=1782972129&width=1600 | //skylux.eu/cdn/shop/files/E_MH_Installation_instructions_Skylux_PMMA_domes.pdf?v=14496508717816058976 | //skylux.eu/cdn/shop/files/E_TD_Technical_File.zip?v=8884726781087894850 | <body> <p id="isPasted">Looking for a way to bring more natural light into your home or workspace? Then be sure to consider a Skylux 1100x2300 skylight! Our skylights are available in various dimensions and materials, allowing you to find the perfect match for your project. Choose from acrylic or polycarbonate, single- or multi-wall, and clear, opal or heatstop versions. Moreover, our skylights are also available in both fixed and opening versions.</p> <p>For a full renovation or new build, a curb is required for the correct installation of the skylight. Fortunately, you can also select the curb directly on this page. Whether you are looking for a fixed or opening version, at Skylux we have everything you need to find the perfect skylight for your project.</p> <p>In addition, our skylights are not only a stylish addition to any space, but they also offer excellent thermal and sound insulation. This ensures a more comfortable and energy-efficient home or office. Whether you are planning a renovation or building a new home, choose the reliable, high-quality skylights from Skylux.<br> </p> </body> | spherical-shaped-dome-1100-x-2300-mm | 8162585280789 | 49193079177549
Skylights | Skylight | Skylux | Skylux skylight 110x230 cm | Triple-walled (1.70 W/m²K) Heated space? Choose this version or higher! / Polycarbonate (250 times more impact-resistant than glass) / Opal * (milk glass) non transparent | 15075 | 5412970150756 | 2723.75 | Yes | 35-45 | 22.66 | Choose clear or opal or Heatstop | Opal * (milk glass) non transparent | Number of walls | Triple-walled (1.70 W/m²K) Heated space? Choose this version or higher! | Material | Polycarbonate (250 times more impact-resistant than glass) | 1100 x 2300 mm | 2300 | 1100 |  |  | 2.82 | Rectangular | [9 empty] | D |  |  | For heated areas, we recommend at least a 3-walled skylight for optimal insulation. | Looking for a way to bring more natural light into your home or workspace? Then be sure to consider a Skylux 1100x2300 skylight! Our skylights are available in various dimensions and materials, allowing you to find the perfect match for your project. Choose from acrylic or polycarbonate, single- or multi-wall, and clear, opal or heatstop versions. Moreover, our skylights are also available in both fixed and opening versions. For a full renovation or new build, a curb is required for the correct installation of the skylight. Fortunately, you can also select the curb directly on this page. Whether you are looking for a fixed or opening version, at Skylux we have everything you need to find the perfect skylight for your project. In addition, our skylights are not only a stylish addition to any space, but they also offer excellent thermal and sound insulation. This ensures a more comfortable and energy-efficient home or office. Whether you are planning a renovation or building a new home, choose the reliable, high-quality skylights from Skylux. | https://skylux.eu/en/products/spherical-shaped-dome-1100-x-2300-mm?variant=49193079243085 | https://skylux.eu/cdn/shop/files/download_4c22e0c3-8e68-4dab-b559-fe1559a266f8.jpg?v=1737482673&width=1600 | https://skylux.eu/cdn/shop/files/Skylux-lichtkoepel-110x230-cm-Lichtkoepel.jpg?v=1737486590&width=1600 | https://skylux.eu/cdn/shop/files/400dc924-54f6-47a2-b966-72acdf505529.webp?v=1782971968&width=1600 | https://skylux.eu/cdn/shop/files/e2602eb5-eb77-4594-9287-8563fa6b1ab1.webp?v=1782972066&width=1600 | https://skylux.eu/cdn/shop/files/646b0795-575e-4533-8c4b-b4c41eb259f5.jpg?v=1782972129&width=1600 | //skylux.eu/cdn/shop/files/E_MH_Installation_instructions_Skylux_PMMA_domes.pdf?v=14496508717816058976 | //skylux.eu/cdn/shop/files/E_TD_Technical_File.zip?v=8884726781087894850 | <body> <p id="isPasted">Looking for a way to bring more natural light into your home or workspace? Then be sure to consider a Skylux 1100x2300 skylight! Our skylights are available in various dimensions and materials, allowing you to find the perfect match for your project. Choose from acrylic or polycarbonate, single- or multi-wall, and clear, opal or heatstop versions. Moreover, our skylights are also available in both fixed and opening versions.</p> <p>For a full renovation or new build, a curb is required for the correct installation of the skylight. Fortunately, you can also select the curb directly on this page. Whether you are looking for a fixed or opening version, at Skylux we have everything you need to find the perfect skylight for your project.</p> <p>In addition, our skylights are not only a stylish addition to any space, but they also offer excellent thermal and sound insulation. This ensures a more comfortable and energy-efficient home or office. Whether you are planning a renovation or building a new home, choose the reliable, high-quality skylights from Skylux.<br> </p> </body> | spherical-shaped-dome-1100-x-2300-mm | 8162585280789 | 49193079243085
Skylights | Skylight | Skylux | Skylux skylight 110x230 cm | Four-walled (1.28 W/m²K) / Acrylic (10 times more impact-resistant than glass) / Opal * (milk glass) non transparent | 80542 | 5412970805427 | 2876.2 | Yes | 35-45 | 40.52 | Choose clear or opal or Heatstop | Opal * (milk glass) non transparent | Number of walls | Four-walled (1.28 W/m²K) | Material | Acrylic (10 times more impact-resistant than glass) | 1100 x 2300 mm | 2300 | 1100 |  |  | 2.82 | Rectangular | [9 empty] | D |  |  | For heated areas, we recommend at least a 3-walled skylight for optimal insulation. | Looking for a way to bring more natural light into your home or workspace? Then be sure to consider a Skylux 1100x2300 skylight! Our skylights are available in various dimensions and materials, allowing you to find the perfect match for your project. Choose from acrylic or polycarbonate, single- or multi-wall, and clear, opal or heatstop versions. Moreover, our skylights are also available in both fixed and opening versions. For a full renovation or new build, a curb is required for the correct installation of the skylight. Fortunately, you can also select the curb directly on this page. Whether you are looking for a fixed or opening version, at Skylux we have everything you need to find the perfect skylight for your project. In addition, our skylights are not only a stylish addition to any space, but they also offer excellent thermal and sound insulation. This ensures a more comfortable and energy-efficient home or office. Whether you are planning a renovation or building a new home, choose the reliable, high-quality skylights from Skylux. | https://skylux.eu/en/products/spherical-shaped-dome-1100-x-2300-mm?variant=49193079341389 | https://skylux.eu/cdn/shop/files/download_acc6285d-58d3-4e0c-b1c9-c3808ec5f87b.jpg?v=1737482696&width=1600 | https://skylux.eu/cdn/shop/files/Skylux-lichtkoepel-110x230-cm-Lichtkoepel.jpg?v=1737486590&width=1600 | https://skylux.eu/cdn/shop/files/400dc924-54f6-47a2-b966-72acdf505529.webp?v=1782971968&width=1600 | https://skylux.eu/cdn/shop/files/e2602eb5-eb77-4594-9287-8563fa6b1ab1.webp?v=1782972066&width=1600 | https://skylux.eu/cdn/shop/files/646b0795-575e-4533-8c4b-b4c41eb259f5.jpg?v=1782972129&width=1600 | //skylux.eu/cdn/shop/files/E_MH_Installation_instructions_Skylux_PMMA_domes.pdf?v=14496508717816058976 | //skylux.eu/cdn/shop/files/E_TD_Technical_File.zip?v=8884726781087894850 | <body> <p id="isPasted">Looking for a way to bring more natural light into your home or workspace? Then be sure to consider a Skylux 1100x2300 skylight! Our skylights are available in various dimensions and materials, allowing you to find the perfect match for your project. Choose from acrylic or polycarbonate, single- or multi-wall, and clear, opal or heatstop versions. Moreover, our skylights are also available in both fixed and opening versions.</p> <p>For a full renovation or new build, a curb is required for the correct installation of the skylight. Fortunately, you can also select the curb directly on this page. Whether you are looking for a fixed or opening version, at Skylux we have everything you need to find the perfect skylight for your project.</p> <p>In addition, our skylights are not only a stylish addition to any space, but they also offer excellent thermal and sound insulation. This ensures a more comfortable and energy-efficient home or office. Whether you are planning a renovation or building a new home, choose the reliable, high-quality skylights from Skylux.<br> </p> </body> | spherical-shaped-dome-1100-x-2300-mm | 8162585280789 | 49193079341389
Skylights | Skylight | Skylux | Skylux skylight 110x230 cm | Four-walled (1.28 W/m²K) / Polycarbonate (250 times more impact-resistant than glass) / Opal * (milk glass) non transparent | 73026 | 5412970730262 | 3366.25 | Yes | 35-45 | 41.97 | Choose clear or opal or Heatstop | Opal * (milk glass) non transparent | Number of walls | Four-walled (1.28 W/m²K) | Material | Polycarbonate (250 times more impact-resistant than glass) | 1100 x 2300 mm | 2300 | 1100 |  |  | 2.82 | Rectangular | [9 empty] | D |  |  | For heated areas, we recommend at least a 3-walled skylight for optimal insulation. | Looking for a way to bring more natural light into your home or workspace? Then be sure to consider a Skylux 1100x2300 skylight! Our skylights are available in various dimensions and materials, allowing you to find the perfect match for your project. Choose from acrylic or polycarbonate, single- or multi-wall, and clear, opal or heatstop versions. Moreover, our skylights are also available in both fixed and opening versions. For a full renovation or new build, a curb is required for the correct installation of the skylight. Fortunately, you can also select the curb directly on this page. Whether you are looking for a fixed or opening version, at Skylux we have everything you need to find the perfect skylight for your project. In addition, our skylights are not only a stylish addition to any space, but they also offer excellent thermal and sound insulation. This ensures a more comfortable and energy-efficient home or office. Whether you are planning a renovation or building a new home, choose the reliable, high-quality skylights from Skylux. | https://skylux.eu/en/products/spherical-shaped-dome-1100-x-2300-mm?variant=49193079439693 | https://skylux.eu/cdn/shop/files/download_8a968785-7d65-4558-a8ce-b5c437f8e54d.jpg?v=1737482711&width=1600 | https://skylux.eu/cdn/shop/files/Skylux-lichtkoepel-110x230-cm-Lichtkoepel.jpg?v=1737486590&width=1600 | https://skylux.eu/cdn/shop/files/400dc924-54f6-47a2-b966-72acdf505529.webp?v=1782971968&width=1600 | https://skylux.eu/cdn/shop/files/e2602eb5-eb77-4594-9287-8563fa6b1ab1.webp?v=1782972066&width=1600 | https://skylux.eu/cdn/shop/files/646b0795-575e-4533-8c4b-b4c41eb259f5.jpg?v=1782972129&width=1600 | //skylux.eu/cdn/shop/files/E_MH_Installation_instructions_Skylux_PMMA_domes.pdf?v=14496508717816058976 | //skylux.eu/cdn/shop/files/E_TD_Technical_File.zip?v=8884726781087894850 | <body> <p id="isPasted">Looking for a way to bring more natural light into your home or workspace? Then be sure to consider a Skylux 1100x2300 skylight! Our skylights are available in various dimensions and materials, allowing you to find the perfect match for your project. Choose from acrylic or polycarbonate, single- or multi-wall, and clear, opal or heatstop versions. Moreover, our skylights are also available in both fixed and opening versions.</p> <p>For a full renovation or new build, a curb is required for the correct installation of the skylight. Fortunately, you can also select the curb directly on this page. Whether you are looking for a fixed or opening version, at Skylux we have everything you need to find the perfect skylight for your project.</p> <p>In addition, our skylights are not only a stylish addition to any space, but they also offer excellent thermal and sound insulation. This ensures a more comfortable and energy-efficient home or office. Whether you are planning a renovation or building a new home, choose the reliable, high-quality skylights from Skylux.<br> </p> </body> | spherical-shaped-dome-1100-x-2300-mm | 8162585280789 | 49193079439693
Skylights | Skylight | Skylux | Skylux skylight 110x230 cm | Single-walled (least insulating - 5.17 W/m²K) / Polycarbonate (250 times more impact-resistant than glass) / Heat-reflective * opal & non transparent | 45166 | 5412970451662 | 1652.9 | Yes | 35-45 | 14.36 | Choose clear or opal or Heatstop | Heat-reflective * opal & non transparent | Number of walls | Single-walled (least insulating - 5.17 W/m²K) | Material | Polycarbonate (250 times more impact-resistant than glass) | 1100 x 2300 mm | 2300 | 1100 |  |  | 2.82 | Rectangular | [9 empty] | D |  |  | For heated areas, we recommend at least a 3-walled skylight for optimal insulation. | Looking for a way to bring more natural light into your home or workspace? Then be sure to consider a Skylux 1100x2300 skylight! Our skylights are available in various dimensions and materials, allowing you to find the perfect match for your project. Choose from acrylic or polycarbonate, single- or multi-wall, and clear, opal or heatstop versions. Moreover, our skylights are also available in both fixed and opening versions. For a full renovation or new build, a curb is required for the correct installation of the skylight. Fortunately, you can also select the curb directly on this page. Whether you are looking for a fixed or opening version, at Skylux we have everything you need to find the perfect skylight for your project. In addition, our skylights are not only a stylish addition to any space, but they also offer excellent thermal and sound insulation. This ensures a more comfortable and energy-efficient home or office. Whether you are planning a renovation or building a new home, choose the reliable, high-quality skylights from Skylux. | https://skylux.eu/en/products/spherical-shaped-dome-1100-x-2300-mm?variant=49193078751565 | https://skylux.eu/cdn/shop/files/download_29a7a978-839d-4113-a664-3f7c6f79b360.jpg?v=1737482543&width=1600 | https://skylux.eu/cdn/shop/files/Skylux-lichtkoepel-110x230-cm-Lichtkoepel.jpg?v=1737486590&width=1600 | https://skylux.eu/cdn/shop/files/400dc924-54f6-47a2-b966-72acdf505529.webp?v=1782971968&width=1600 | https://skylux.eu/cdn/shop/files/e2602eb5-eb77-4594-9287-8563fa6b1ab1.webp?v=1782972066&width=1600 | https://skylux.eu/cdn/shop/files/646b0795-575e-4533-8c4b-b4c41eb259f5.jpg?v=1782972129&width=1600 | //skylux.eu/cdn/shop/files/E_MH_Installation_instructions_Skylux_PMMA_domes.pdf?v=14496508717816058976 | //skylux.eu/cdn/shop/files/E_TD_Technical_File.zip?v=8884726781087894850 | <body> <p id="isPasted">Looking for a way to bring more natural light into your home or workspace? Then be sure to consider a Skylux 1100x2300 skylight! Our skylights are available in various dimensions and materials, allowing you to find the perfect match for your project. Choose from acrylic or polycarbonate, single- or multi-wall, and clear, opal or heatstop versions. Moreover, our skylights are also available in both fixed and opening versions.</p> <p>For a full renovation or new build, a curb is required for the correct installation of the skylight. Fortunately, you can also select the curb directly on this page. Whether you are looking for a fixed or opening version, at Skylux we have everything you need to find the perfect skylight for your project.</p> <p>In addition, our skylights are not only a stylish addition to any space, but they also offer excellent thermal and sound insulation. This ensures a more comfortable and energy-efficient home or office. Whether you are planning a renovation or building a new home, choose the reliable, high-quality skylights from Skylux.<br> </p> </body> | spherical-shaped-dome-1100-x-2300-mm | 8162585280789 | 49193078751565
Skylights | Skylight | Skylux | Skylux skylight 110x230 cm | Double-walled (2.90 W/m²K) / Polycarbonate (250 times more impact-resistant than glass) / Heat-reflective * opal & non transparent | 26678 | 5412970266785 | 2295.4 | Yes | 35-45 | 24.87 | Choose clear or opal or Heatstop | Heat-reflective * opal & non transparent | Number of walls | Double-walled (2.90 W/m²K) | Material | Polycarbonate (250 times more impact-resistant than glass) | 1100 x 2300 mm | 2300 | 1100 |  |  | 2.82 | Rectangular | [9 empty] | D |  |  | For heated areas, we recommend at least a 3-walled skylight for optimal insulation. | Looking for a way to bring more natural light into your home or workspace? Then be sure to consider a Skylux 1100x2300 skylight! Our skylights are available in various dimensions and materials, allowing you to find the perfect match for your project. Choose from acrylic or polycarbonate, single- or multi-wall, and clear, opal or heatstop versions. Moreover, our skylights are also available in both fixed and opening versions. For a full renovation or new build, a curb is required for the correct installation of the skylight. Fortunately, you can also select the curb directly on this page. Whether you are looking for a fixed or opening version, at Skylux we have everything you need to find the perfect skylight for your project. In addition, our skylights are not only a stylish addition to any space, but they also offer excellent thermal and sound insulation. This ensures a more comfortable and energy-efficient home or office. Whether you are planning a renovation or building a new home, choose the reliable, high-quality skylights from Skylux. | https://skylux.eu/en/products/spherical-shaped-dome-1100-x-2300-mm?variant=49193079112013 | https://skylux.eu/cdn/shop/files/download_b5c91f51-c3a1-42a6-b5bc-cf4a02372c0b.jpg?v=1737482643&width=1600 | https://skylux.eu/cdn/shop/files/Skylux-lichtkoepel-110x230-cm-Lichtkoepel.jpg?v=1737486590&width=1600 | https://skylux.eu/cdn/shop/files/400dc924-54f6-47a2-b966-72acdf505529.webp?v=1782971968&width=1600 | https://skylux.eu/cdn/shop/files/e2602eb5-eb77-4594-9287-8563fa6b1ab1.webp?v=1782972066&width=1600 | https://skylux.eu/cdn/shop/files/646b0795-575e-4533-8c4b-b4c41eb259f5.jpg?v=1782972129&width=1600 | //skylux.eu/cdn/shop/files/E_MH_Installation_instructions_Skylux_PMMA_domes.pdf?v=14496508717816058976 | //skylux.eu/cdn/shop/files/E_TD_Technical_File.zip?v=8884726781087894850 | <body> <p id="isPasted">Looking for a way to bring more natural light into your home or workspace? Then be sure to consider a Skylux 1100x2300 skylight! Our skylights are available in various dimensions and materials, allowing you to find the perfect match for your project. Choose from acrylic or polycarbonate, single- or multi-wall, and clear, opal or heatstop versions. Moreover, our skylights are also available in both fixed and opening versions.</p> <p>For a full renovation or new build, a curb is required for the correct installation of the skylight. Fortunately, you can also select the curb directly on this page. Whether you are looking for a fixed or opening version, at Skylux we have everything you need to find the perfect skylight for your project.</p> <p>In addition, our skylights are not only a stylish addition to any space, but they also offer excellent thermal and sound insulation. This ensures a more comfortable and energy-efficient home or office. Whether you are planning a renovation or building a new home, choose the reliable, high-quality skylights from Skylux.<br> </p> </body> | spherical-shaped-dome-1100-x-2300-mm | 8162585280789 | 49193079112013
Skylights | Skylight | Skylux | Skylux skylight 110x230 cm | Triple-walled (1.70 W/m²K) Heated space? Choose this version or higher! / Polycarbonate (250 times more impact-resistant than glass) / Heat-reflective * opal & non transparent | 29259 | 5412970292593 | 2937.9 | Yes | 35-45 | 38.19 | Choose clear or opal or Heatstop | Heat-reflective * opal & non transparent | Number of walls | Triple-walled (1.70 W/m²K) Heated space? Choose this version or higher! | Material | Polycarbonate (250 times more impact-resistant than glass) | 1100 x 2300 mm | 2300 | 1100 |  |  | 2.82 | Rectangular | [9 empty] | D |  |  | For heated areas, we recommend at least a 3-walled skylight for optimal insulation. | Looking for a way to bring more natural light into your home or workspace? Then be sure to consider a Skylux 1100x2300 skylight! Our skylights are available in various dimensions and materials, allowing you to find the perfect match for your project. Choose from acrylic or polycarbonate, single- or multi-wall, and clear, opal or heatstop versions. Moreover, our skylights are also available in both fixed and opening versions. For a full renovation or new build, a curb is required for the correct installation of the skylight. Fortunately, you can also select the curb directly on this page. Whether you are looking for a fixed or opening version, at Skylux we have everything you need to find the perfect skylight for your project. In addition, our skylights are not only a stylish addition to any space, but they also offer excellent thermal and sound insulation. This ensures a more comfortable and energy-efficient home or office. Whether you are planning a renovation or building a new home, choose the reliable, high-quality skylights from Skylux. | https://skylux.eu/en/products/spherical-shaped-dome-1100-x-2300-mm?variant=49193079275853 | https://skylux.eu/cdn/shop/files/download_fe51fe45-2ccc-426d-86c5-be58aaa556b4.jpg?v=1737482680&width=1600 | https://skylux.eu/cdn/shop/files/Skylux-lichtkoepel-110x230-cm-Lichtkoepel.jpg?v=1737486590&width=1600 | https://skylux.eu/cdn/shop/files/400dc924-54f6-47a2-b966-72acdf505529.webp?v=1782971968&width=1600 | https://skylux.eu/cdn/shop/files/e2602eb5-eb77-4594-9287-8563fa6b1ab1.webp?v=1782972066&width=1600 | https://skylux.eu/cdn/shop/files/646b0795-575e-4533-8c4b-b4c41eb259f5.jpg?v=1782972129&width=1600 | //skylux.eu/cdn/shop/files/E_MH_Installation_instructions_Skylux_PMMA_domes.pdf?v=14496508717816058976 | //skylux.eu/cdn/shop/files/E_TD_Technical_File.zip?v=8884726781087894850 | <body> <p id="isPasted">Looking for a way to bring more natural light into your home or workspace? Then be sure to consider a Skylux 1100x2300 skylight! Our skylights are available in various dimensions and materials, allowing you to find the perfect match for your project. Choose from acrylic or polycarbonate, single- or multi-wall, and clear, opal or heatstop versions. Moreover, our skylights are also available in both fixed and opening versions.</p> <p>For a full renovation or new build, a curb is required for the correct installation of the skylight. Fortunately, you can also select the curb directly on this page. Whether you are looking for a fixed or opening version, at Skylux we have everything you need to find the perfect skylight for your project.</p> <p>In addition, our skylights are not only a stylish addition to any space, but they also offer excellent thermal and sound insulation. This ensures a more comfortable and energy-efficient home or office. Whether you are planning a renovation or building a new home, choose the reliable, high-quality skylights from Skylux.<br> </p> </body> | spherical-shaped-dome-1100-x-2300-mm | 8162585280789 | 49193079275853
Skylights | Skylight | Skylux | Skylux skylight 110x230 cm | Four-walled (1.28 W/m²K) / Polycarbonate (250 times more impact-resistant than glass) / Heat-reflective * opal & non transparent | 73131 | 5412970731313 | 3580.4 | Yes | 35-45 | 50.13 | Choose clear or opal or Heatstop | Heat-reflective * opal & non transparent | Number of walls | Four-walled (1.28 W/m²K) | Material | Polycarbonate (250 times more impact-resistant than glass) | 1100 x 2300 mm | 2300 | 1100 |  |  | 2.82 | Rectangular | [9 empty] | D |  |  | For heated areas, we recommend at least a 3-walled skylight for optimal insulation. | Looking for a way to bring more natural light into your home or workspace? Then be sure to consider a Skylux 1100x2300 skylight! Our skylights are available in various dimensions and materials, allowing you to find the perfect match for your project. Choose from acrylic or polycarbonate, single- or multi-wall, and clear, opal or heatstop versions. Moreover, our skylights are also available in both fixed and opening versions. For a full renovation or new build, a curb is required for the correct installation of the skylight. Fortunately, you can also select the curb directly on this page. Whether you are looking for a fixed or opening version, at Skylux we have everything you need to find the perfect skylight for your project. In addition, our skylights are not only a stylish addition to any space, but they also offer excellent thermal and sound insulation. This ensures a more comfortable and energy-efficient home or office. Whether you are planning a renovation or building a new home, choose the reliable, high-quality skylights from Skylux. | https://skylux.eu/en/products/spherical-shaped-dome-1100-x-2300-mm?variant=49193079472461 | https://skylux.eu/cdn/shop/files/download_dce4ce0c-879d-461f-8f78-a972e1747113.jpg?v=1737482718&width=1600 | https://skylux.eu/cdn/shop/files/Skylux-lichtkoepel-110x230-cm-Lichtkoepel.jpg?v=1737486590&width=1600 | https://skylux.eu/cdn/shop/files/400dc924-54f6-47a2-b966-72acdf505529.webp?v=1782971968&width=1600 | https://skylux.eu/cdn/shop/files/e2602eb5-eb77-4594-9287-8563fa6b1ab1.webp?v=1782972066&width=1600 | https://skylux.eu/cdn/shop/files/646b0795-575e-4533-8c4b-b4c41eb259f5.jpg?v=1782972129&width=1600 | //skylux.eu/cdn/shop/files/E_MH_Installation_instructions_Skylux_PMMA_domes.pdf?v=14496508717816058976 | //skylux.eu/cdn/shop/files/E_TD_Technical_File.zip?v=8884726781087894850 | <body> <p id="isPasted">Looking for a way to bring more natural light into your home or workspace? Then be sure to consider a Skylux 1100x2300 skylight! Our skylights are available in various dimensions and materials, allowing you to find the perfect match for your project. Choose from acrylic or polycarbonate, single- or multi-wall, and clear, opal or heatstop versions. Moreover, our skylights are also available in both fixed and opening versions.</p> <p>For a full renovation or new build, a curb is required for the correct installation of the skylight. Fortunately, you can also select the curb directly on this page. Whether you are looking for a fixed or opening version, at Skylux we have everything you need to find the perfect skylight for your project.</p> <p>In addition, our skylights are not only a stylish addition to any space, but they also offer excellent thermal and sound insulation. This ensures a more comfortable and energy-efficient home or office. Whether you are planning a renovation or building a new home, choose the reliable, high-quality skylights from Skylux.<br> </p> </body> | spherical-shaped-dome-1100-x-2300-mm | 8162585280789 | 49193079472461
Skylights | Skylight | Skylux | Skylux skylight 120x120 cm | Single-walled (least insulating - 5.17 W/m²K) / Acrylic (10 times more impact-resistant than glass) / Clear * just like glass | 1790 | 5412970017905 | 456.2 | Yes | 2-5 | 6.7 | Choose clear or opal or Heatstop | Clear * just like glass | Number of walls | Single-walled (least insulating - 5.17 W/m²K) | Material | Acrylic (10 times more impact-resistant than glass) | 1200 x 1200 mm | 1200 | 1200 |  |  | 1.6 | Square | [9 empty] | A |  |  | For heated areas, we recommend at least a 3-walled skylight for optimal insulation. | Looking for a way to bring more natural light into your home or workspace? Then definitely consider a Skylux Skylight 1200x1200! Our skylights are available in various sizes and materials, allowing you to find the perfect match for your project. Choose from acrylic or polycarbonate, single- or multi-wall, and clear, opal or heatstop versions. In addition, our skylights are also available in both fixed and opening versions. For a full renovation or new build, a curb is required for the correct installation of the skylight. Fortunately, you can also select the curb directly on this page. Whether you are looking for a fixed or opening version, at Skylux we have everything you need to find the perfect skylight for your project. Moreover, our skylights are not only a stylish addition to any room, but also offer excellent thermal and sound insulation. This ensures a more comfortable and energy-efficient home or office. Whether you are planning a renovation or building a new home, choose the reliable and high-quality skylights from Skylux. | https://skylux.eu/en/products/spherical-shaped-dome-1200-x-1200-mm?variant=49193079537997 | https://skylux.eu/cdn/shop/files/download_171bbd6f-def3-4fb2-af1c-efc81f3582e3.jpg?v=1737482335&width=1600 | https://skylux.eu/cdn/shop/files/Skylux-lichtkoepel-120x120-cm-Lichtkoepel.webp?v=1737486584&width=1600 | https://skylux.eu/cdn/shop/files/400dc924-54f6-47a2-b966-72acdf505529.webp?v=1782971968&width=1600 | https://skylux.eu/cdn/shop/files/e2602eb5-eb77-4594-9287-8563fa6b1ab1.webp?v=1782972066&width=1600 | https://skylux.eu/cdn/shop/files/646b0795-575e-4533-8c4b-b4c41eb259f5.jpg?v=1782972129&width=1600 | //skylux.eu/cdn/shop/files/E_MH_Installation_instructions_Skylux_PMMA_domes.pdf?v=14496508717816058976 | //skylux.eu/cdn/shop/files/E_TD_Technical_File.zip?v=8884726781087894850 | <body> <p id="isPasted">Looking for a way to bring more natural light into your home or workspace? Then definitely consider a Skylux Skylight 1200x1200! Our skylights are available in various sizes and materials, allowing you to find the perfect match for your project. Choose from acrylic or polycarbonate, single- or multi-wall, and clear, opal or heatstop versions. In addition, our skylights are also available in both fixed and opening versions.</p> <p>For a full renovation or new build, a curb is required for the correct installation of the skylight. Fortunately, you can also select the curb directly on this page. Whether you are looking for a fixed or opening version, at Skylux we have everything you need to find the perfect skylight for your project.</p> <p>Moreover, our skylights are not only a stylish addition to any room, but also offer excellent thermal and sound insulation. This ensures a more comfortable and energy-efficient home or office. Whether you are planning a renovation or building a new home, choose the reliable and high-quality skylights from Skylux.<br> </p> </body> | spherical-shaped-dome-1200-x-1200-mm | 8162585149717 | 49193079537997
Skylights | Skylight | Skylux | Skylux skylight 120x120 cm | Single-walled (least insulating - 5.17 W/m²K) / Polycarbonate (250 times more impact-resistant than glass) / Clear * just like glass | 1530 | 5412970015307 | 792.55 | Yes | 2-5 | 8.84 | Choose clear or opal or Heatstop | Clear * just like glass | Number of walls | Single-walled (least insulating - 5.17 W/m²K) | Material | Polycarbonate (250 times more impact-resistant than glass) | 1200 x 1200 mm | 1200 | 1200 |  |  | 1.6 | Square | [9 empty] | A |  |  | For heated areas, we recommend at least a 3-walled skylight for optimal insulation. | Looking for a way to bring more natural light into your home or workspace? Then definitely consider a Skylux Skylight 1200x1200! Our skylights are available in various sizes and materials, allowing you to find the perfect match for your project. Choose from acrylic or polycarbonate, single- or multi-wall, and clear, opal or heatstop versions. In addition, our skylights are also available in both fixed and opening versions. For a full renovation or new build, a curb is required for the correct installation of the skylight. Fortunately, you can also select the curb directly on this page. Whether you are looking for a fixed or opening version, at Skylux we have everything you need to find the perfect skylight for your project. Moreover, our skylights are not only a stylish addition to any room, but also offer excellent thermal and sound insulation. This ensures a more comfortable and energy-efficient home or office. Whether you are planning a renovation or building a new home, choose the reliable and high-quality skylights from Skylux. | https://skylux.eu/en/products/spherical-shaped-dome-1200-x-1200-mm?variant=49193079603533 | https://skylux.eu/cdn/shop/files/download_4d32d858-d6f3-479f-b8c6-d2b6acb056ef.jpg?v=1737482350&width=1600 | https://skylux.eu/cdn/shop/files/Skylux-lichtkoepel-120x120-cm-Lichtkoepel.webp?v=1737486584&width=1600 | https://skylux.eu/cdn/shop/files/400dc924-54f6-47a2-b966-72acdf505529.webp?v=1782971968&width=1600 | https://skylux.eu/cdn/shop/files/e2602eb5-eb77-4594-9287-8563fa6b1ab1.webp?v=1782972066&width=1600 | https://skylux.eu/cdn/shop/files/646b0795-575e-4533-8c4b-b4c41eb259f5.jpg?v=1782972129&width=1600 | //skylux.eu/cdn/shop/files/E_MH_Installation_instructions_Skylux_PMMA_domes.pdf?v=14496508717816058976 | //skylux.eu/cdn/shop/files/E_TD_Technical_File.zip?v=8884726781087894850 | <body> <p id="isPasted">Looking for a way to bring more natural light into your home or workspace? Then definitely consider a Skylux Skylight 1200x1200! Our skylights are available in various sizes and materials, allowing you to find the perfect match for your project. Choose from acrylic or polycarbonate, single- or multi-wall, and clear, opal or heatstop versions. In addition, our skylights are also available in both fixed and opening versions.</p> <p>For a full renovation or new build, a curb is required for the correct installation of the skylight. Fortunately, you can also select the curb directly on this page. Whether you are looking for a fixed or opening version, at Skylux we have everything you need to find the perfect skylight for your project.</p> <p>Moreover, our skylights are not only a stylish addition to any room, but also offer excellent thermal and sound insulation. This ensures a more comfortable and energy-efficient home or office. Whether you are planning a renovation or building a new home, choose the reliable and high-quality skylights from Skylux.<br> </p> </body> | spherical-shaped-dome-1200-x-1200-mm | 8162585149717 | 49193079603533
Skylights | Skylight | Skylux | Skylux skylight 120x120 cm | Double-walled (2.90 W/m²K) / Acrylic (10 times more impact-resistant than glass) / Clear * just like glass | 2081 | 5412970020813 | 736.9 | Yes | 2-5 | 12.1 | Choose clear or opal or Heatstop | Clear * just like glass | Number of walls | Double-walled (2.90 W/m²K) | Material | Acrylic (10 times more impact-resistant than glass) | 1200 x 1200 mm | 1200 | 1200 |  |  | 1.6 | Square | [9 empty] | A |  |  | For heated areas, we recommend at least a 3-walled skylight for optimal insulation. | Looking for a way to bring more natural light into your home or workspace? Then definitely consider a Skylux Skylight 1200x1200! Our skylights are available in various sizes and materials, allowing you to find the perfect match for your project. Choose from acrylic or polycarbonate, single- or multi-wall, and clear, opal or heatstop versions. In addition, our skylights are also available in both fixed and opening versions. For a full renovation or new build, a curb is required for the correct installation of the skylight. Fortunately, you can also select the curb directly on this page. Whether you are looking for a fixed or opening version, at Skylux we have everything you need to find the perfect skylight for your project. Moreover, our skylights are not only a stylish addition to any room, but also offer excellent thermal and sound insulation. This ensures a more comfortable and energy-efficient home or office. Whether you are planning a renovation or building a new home, choose the reliable and high-quality skylights from Skylux. | https://skylux.eu/en/products/spherical-shaped-dome-1200-x-1200-mm?variant=49193079767373 | https://skylux.eu/cdn/shop/files/download_6e75b526-ffb4-49f9-879d-8065d8d5cbe2.jpg?v=1737482366&width=1600 | https://skylux.eu/cdn/shop/files/Skylux-lichtkoepel-120x120-cm-Lichtkoepel.webp?v=1737486584&width=1600 | https://skylux.eu/cdn/shop/files/400dc924-54f6-47a2-b966-72acdf505529.webp?v=1782971968&width=1600 | https://skylux.eu/cdn/shop/files/e2602eb5-eb77-4594-9287-8563fa6b1ab1.webp?v=1782972066&width=1600 | https://skylux.eu/cdn/shop/files/646b0795-575e-4533-8c4b-b4c41eb259f5.jpg?v=1782972129&width=1600 | //skylux.eu/cdn/shop/files/E_MH_Installation_instructions_Skylux_PMMA_domes.pdf?v=14496508717816058976 | //skylux.eu/cdn/shop/files/E_TD_Technical_File.zip?v=8884726781087894850 | <body> <p id="isPasted">Looking for a way to bring more natural light into your home or workspace? Then definitely consider a Skylux Skylight 1200x1200! Our skylights are available in various sizes and materials, allowing you to find the perfect match for your project. Choose from acrylic or polycarbonate, single- or multi-wall, and clear, opal or heatstop versions. In addition, our skylights are also available in both fixed and opening versions.</p> <p>For a full renovation or new build, a curb is required for the correct installation of the skylight. Fortunately, you can also select the curb directly on this page. Whether you are looking for a fixed or opening version, at Skylux we have everything you need to find the perfect skylight for your project.</p> <p>Moreover, our skylights are not only a stylish addition to any room, but also offer excellent thermal and sound insulation. This ensures a more comfortable and energy-efficient home or office. Whether you are planning a renovation or building a new home, choose the reliable and high-quality skylights from Skylux.<br> </p> </body> | spherical-shaped-dome-1200-x-1200-mm | 8162585149717 | 49193079767373
Skylights | Skylight | Skylux | Skylux skylight 120x120 cm | Double-walled (2.90 W/m²K) / Polycarbonate (250 times more impact-resistant than glass) / Clear * just like glass | 1650 | 5412970016502 | 1073.3 | Yes | 2-5 | 13.29 | Choose clear or opal or Heatstop | Clear * just like glass | Number of walls | Double-walled (2.90 W/m²K) | Material | Polycarbonate (250 times more impact-resistant than glass) | 1200 x 1200 mm | 1200 | 1200 |  |  | 1.6 | Square | [9 empty] | A |  |  | For heated areas, we recommend at least a 3-walled skylight for optimal insulation. | Looking for a way to bring more natural light into your home or workspace? Then definitely consider a Skylux Skylight 1200x1200! Our skylights are available in various sizes and materials, allowing you to find the perfect match for your project. Choose from acrylic or polycarbonate, single- or multi-wall, and clear, opal or heatstop versions. In addition, our skylights are also available in both fixed and opening versions. For a full renovation or new build, a curb is required for the correct installation of the skylight. Fortunately, you can also select the curb directly on this page. Whether you are looking for a fixed or opening version, at Skylux we have everything you need to find the perfect skylight for your project. Moreover, our skylights are not only a stylish addition to any room, but also offer excellent thermal and sound insulation. This ensures a more comfortable and energy-efficient home or office. Whether you are planning a renovation or building a new home, choose the reliable and high-quality skylights from Skylux. | https://skylux.eu/en/products/spherical-shaped-dome-1200-x-1200-mm?variant=49193079832909 | https://skylux.eu/cdn/shop/files/download_18138d62-a3ec-4694-942a-95215f1f7b45.jpg?v=1737482382&width=1600 | https://skylux.eu/cdn/shop/files/Skylux-lichtkoepel-120x120-cm-Lichtkoepel.webp?v=1737486584&width=1600 | https://skylux.eu/cdn/shop/files/400dc924-54f6-47a2-b966-72acdf505529.webp?v=1782971968&width=1600 | https://skylux.eu/cdn/shop/files/e2602eb5-eb77-4594-9287-8563fa6b1ab1.webp?v=1782972066&width=1600 | https://skylux.eu/cdn/shop/files/646b0795-575e-4533-8c4b-b4c41eb259f5.jpg?v=1782972129&width=1600 | //skylux.eu/cdn/shop/files/E_MH_Installation_instructions_Skylux_PMMA_domes.pdf?v=14496508717816058976 | //skylux.eu/cdn/shop/files/E_TD_Technical_File.zip?v=8884726781087894850 | <body> <p id="isPasted">Looking for a way to bring more natural light into your home or workspace? Then definitely consider a Skylux Skylight 1200x1200! Our skylights are available in various sizes and materials, allowing you to find the perfect match for your project. Choose from acrylic or polycarbonate, single- or multi-wall, and clear, opal or heatstop versions. In addition, our skylights are also available in both fixed and opening versions.</p> <p>For a full renovation or new build, a curb is required for the correct installation of the skylight. Fortunately, you can also select the curb directly on this page. Whether you are looking for a fixed or opening version, at Skylux we have everything you need to find the perfect skylight for your project.</p> <p>Moreover, our skylights are not only a stylish addition to any room, but also offer excellent thermal and sound insulation. This ensures a more comfortable and energy-efficient home or office. Whether you are planning a renovation or building a new home, choose the reliable and high-quality skylights from Skylux.<br> </p> </body> | spherical-shaped-dome-1200-x-1200-mm | 8162585149717 | 49193079832909
Skylights | Skylight | Skylux | Skylux skylight 120x120 cm | Triple-walled (1.70 W/m²K) Heated space? Choose this version or higher! / Acrylic (10 times more impact-resistant than glass) / Clear * just like glass | 4637 | 5412970046370 | 1017.65 | Yes | 2-5 | 16.3 | Choose clear or opal or Heatstop | Clear * just like glass | Number of walls | Triple-walled (1.70 W/m²K) Heated space? Choose this version or higher! | Material | Acrylic (10 times more impact-resistant than glass) | 1200 x 1200 mm | 1200 | 1200 |  |  | 1.6 | Square | [9 empty] | A |  |  | For heated areas, we recommend at least a 3-walled skylight for optimal insulation. | Looking for a way to bring more natural light into your home or workspace? Then definitely consider a Skylux Skylight 1200x1200! Our skylights are available in various sizes and materials, allowing you to find the perfect match for your project. Choose from acrylic or polycarbonate, single- or multi-wall, and clear, opal or heatstop versions. In addition, our skylights are also available in both fixed and opening versions. For a full renovation or new build, a curb is required for the correct installation of the skylight. Fortunately, you can also select the curb directly on this page. Whether you are looking for a fixed or opening version, at Skylux we have everything you need to find the perfect skylight for your project. Moreover, our skylights are not only a stylish addition to any room, but also offer excellent thermal and sound insulation. This ensures a more comfortable and energy-efficient home or office. Whether you are planning a renovation or building a new home, choose the reliable and high-quality skylights from Skylux. | https://skylux.eu/en/products/spherical-shaped-dome-1200-x-1200-mm?variant=49193079931213 | https://skylux.eu/cdn/shop/files/download_40a9df58-c270-4c17-9306-7ef66dd7548b.jpg?v=1737482405&width=1600 | https://skylux.eu/cdn/shop/files/Skylux-lichtkoepel-120x120-cm-Lichtkoepel.webp?v=1737486584&width=1600 | https://skylux.eu/cdn/shop/files/400dc924-54f6-47a2-b966-72acdf505529.webp?v=1782971968&width=1600 | https://skylux.eu/cdn/shop/files/e2602eb5-eb77-4594-9287-8563fa6b1ab1.webp?v=1782972066&width=1600 | https://skylux.eu/cdn/shop/files/646b0795-575e-4533-8c4b-b4c41eb259f5.jpg?v=1782972129&width=1600 | //skylux.eu/cdn/shop/files/E_MH_Installation_instructions_Skylux_PMMA_domes.pdf?v=14496508717816058976 | //skylux.eu/cdn/shop/files/E_TD_Technical_File.zip?v=8884726781087894850 | <body> <p id="isPasted">Looking for a way to bring more natural light into your home or workspace? Then definitely consider a Skylux Skylight 1200x1200! Our skylights are available in various sizes and materials, allowing you to find the perfect match for your project. Choose from acrylic or polycarbonate, single- or multi-wall, and clear, opal or heatstop versions. In addition, our skylights are also available in both fixed and opening versions.</p> <p>For a full renovation or new build, a curb is required for the correct installation of the skylight. Fortunately, you can also select the curb directly on this page. Whether you are looking for a fixed or opening version, at Skylux we have everything you need to find the perfect skylight for your project.</p> <p>Moreover, our skylights are not only a stylish addition to any room, but also offer excellent thermal and sound insulation. This ensures a more comfortable and energy-efficient home or office. Whether you are planning a renovation or building a new home, choose the reliable and high-quality skylights from Skylux.<br> </p> </body> | spherical-shaped-dome-1200-x-1200-mm | 8162585149717 | 49193079931213
Skylights | Skylight | Skylux | Skylux skylight 120x120 cm | Triple-walled (1.70 W/m²K) Heated space? Choose this version or higher! / Polycarbonate (250 times more impact-resistant than glass) / Clear * just like glass | 16623 | 5412970166238 | 1354 | Yes | 2-5 | 17.68 | Choose clear or opal or Heatstop | Clear * just like glass | Number of walls | Triple-walled (1.70 W/m²K) Heated space? Choose this version or higher! | Material | Polycarbonate (250 times more impact-resistant than glass) | 1200 x 1200 mm | 1200 | 1200 |  |  | 1.6 | Square | [9 empty] | A |  |  | For heated areas, we recommend at least a 3-walled skylight for optimal insulation. | Looking for a way to bring more natural light into your home or workspace? Then definitely consider a Skylux Skylight 1200x1200! Our skylights are available in various sizes and materials, allowing you to find the perfect match for your project. Choose from acrylic or polycarbonate, single- or multi-wall, and clear, opal or heatstop versions. In addition, our skylights are also available in both fixed and opening versions. For a full renovation or new build, a curb is required for the correct installation of the skylight. Fortunately, you can also select the curb directly on this page. Whether you are looking for a fixed or opening version, at Skylux we have everything you need to find the perfect skylight for your project. Moreover, our skylights are not only a stylish addition to any room, but also offer excellent thermal and sound insulation. This ensures a more comfortable and energy-efficient home or office. Whether you are planning a renovation or building a new home, choose the reliable and high-quality skylights from Skylux. | https://skylux.eu/en/products/spherical-shaped-dome-1200-x-1200-mm?variant=49193080029517 | https://skylux.eu/cdn/shop/products/Skylux-polycarbonaat-lichtkoepel-3-wandig-helder-0300-x-0300-mm-lichtkoepel_1024x1024_83d4e2ff-6322-4dd3-bd20-df3c356c11c6.webp?v=1702396461&width=1600 | https://skylux.eu/cdn/shop/files/Skylux-lichtkoepel-120x120-cm-Lichtkoepel.webp?v=1737486584&width=1600 | https://skylux.eu/cdn/shop/files/400dc924-54f6-47a2-b966-72acdf505529.webp?v=1782971968&width=1600 | https://skylux.eu/cdn/shop/files/e2602eb5-eb77-4594-9287-8563fa6b1ab1.webp?v=1782972066&width=1600 | https://skylux.eu/cdn/shop/files/646b0795-575e-4533-8c4b-b4c41eb259f5.jpg?v=1782972129&width=1600 | //skylux.eu/cdn/shop/files/E_MH_Installation_instructions_Skylux_PMMA_domes.pdf?v=14496508717816058976 | //skylux.eu/cdn/shop/files/E_TD_Technical_File.zip?v=8884726781087894850 | <body> <p id="isPasted">Looking for a way to bring more natural light into your home or workspace? Then definitely consider a Skylux Skylight 1200x1200! Our skylights are available in various sizes and materials, allowing you to find the perfect match for your project. Choose from acrylic or polycarbonate, single- or multi-wall, and clear, opal or heatstop versions. In addition, our skylights are also available in both fixed and opening versions.</p> <p>For a full renovation or new build, a curb is required for the correct installation of the skylight. Fortunately, you can also select the curb directly on this page. Whether you are looking for a fixed or opening version, at Skylux we have everything you need to find the perfect skylight for your project.</p> <p>Moreover, our skylights are not only a stylish addition to any room, but also offer excellent thermal and sound insulation. This ensures a more comfortable and energy-efficient home or office. Whether you are planning a renovation or building a new home, choose the reliable and high-quality skylights from Skylux.<br> </p> </body> | spherical-shaped-dome-1200-x-1200-mm | 8162585149717 | 49193080029517
Skylights | Skylight | Skylux | Skylux skylight 120x120 cm | Four-walled (1.28 W/m²K) / Acrylic (10 times more impact-resistant than glass) / Clear * just like glass | 66031 | 5412970660316 | 1298.35 | Yes | 2-5 | 21.22 | Choose clear or opal or Heatstop | Clear * just like glass | Number of walls | Four-walled (1.28 W/m²K) | Material | Acrylic (10 times more impact-resistant than glass) | 1200 x 1200 mm | 1200 | 1200 |  |  | 1.6 | Square | [9 empty] | A |  |  | For heated areas, we recommend at least a 3-walled skylight for optimal insulation. | Looking for a way to bring more natural light into your home or workspace? Then definitely consider a Skylux Skylight 1200x1200! Our skylights are available in various sizes and materials, allowing you to find the perfect match for your project. Choose from acrylic or polycarbonate, single- or multi-wall, and clear, opal or heatstop versions. In addition, our skylights are also available in both fixed and opening versions. For a full renovation or new build, a curb is required for the correct installation of the skylight. Fortunately, you can also select the curb directly on this page. Whether you are looking for a fixed or opening version, at Skylux we have everything you need to find the perfect skylight for your project. Moreover, our skylights are not only a stylish addition to any room, but also offer excellent thermal and sound insulation. This ensures a more comfortable and energy-efficient home or office. Whether you are planning a renovation or building a new home, choose the reliable and high-quality skylights from Skylux. | https://skylux.eu/en/products/spherical-shaped-dome-1200-x-1200-mm?variant=49193080193357 | https://skylux.eu/cdn/shop/files/download_c96a73ec-cf18-4a6d-8595-141afffb5b49.jpg?v=1737482451&width=1600 | https://skylux.eu/cdn/shop/files/Skylux-lichtkoepel-120x120-cm-Lichtkoepel.webp?v=1737486584&width=1600 | https://skylux.eu/cdn/shop/files/400dc924-54f6-47a2-b966-72acdf505529.webp?v=1782971968&width=1600 | https://skylux.eu/cdn/shop/files/e2602eb5-eb77-4594-9287-8563fa6b1ab1.webp?v=1782972066&width=1600 | https://skylux.eu/cdn/shop/files/646b0795-575e-4533-8c4b-b4c41eb259f5.jpg?v=1782972129&width=1600 | //skylux.eu/cdn/shop/files/E_MH_Installation_instructions_Skylux_PMMA_domes.pdf?v=14496508717816058976 | //skylux.eu/cdn/shop/files/E_TD_Technical_File.zip?v=8884726781087894850 | <body> <p id="isPasted">Looking for a way to bring more natural light into your home or workspace? Then definitely consider a Skylux Skylight 1200x1200! Our skylights are available in various sizes and materials, allowing you to find the perfect match for your project. Choose from acrylic or polycarbonate, single- or multi-wall, and clear, opal or heatstop versions. In addition, our skylights are also available in both fixed and opening versions.</p> <p>For a full renovation or new build, a curb is required for the correct installation of the skylight. Fortunately, you can also select the curb directly on this page. Whether you are looking for a fixed or opening version, at Skylux we have everything you need to find the perfect skylight for your project.</p> <p>Moreover, our skylights are not only a stylish addition to any room, but also offer excellent thermal and sound insulation. This ensures a more comfortable and energy-efficient home or office. Whether you are planning a renovation or building a new home, choose the reliable and high-quality skylights from Skylux.<br> </p> </body> | spherical-shaped-dome-1200-x-1200-mm | 8162585149717 | 49193080193357
Skylights | Skylight | Skylux | Skylux skylight 120x120 cm | Four-walled (1.28 W/m²K) / Polycarbonate (250 times more impact-resistant than glass) / Clear * just like glass | 66229 | 5412970662297 | 1634.75 | Yes | 2-5 | 22.93 | Choose clear or opal or Heatstop | Clear * just like glass | Number of walls | Four-walled (1.28 W/m²K) | Material | Polycarbonate (250 times more impact-resistant than glass) | 1200 x 1200 mm | 1200 | 1200 |  |  | 1.6 | Square | [9 empty] | A |  |  | For heated areas, we recommend at least a 3-walled skylight for optimal insulation. | Looking for a way to bring more natural light into your home or workspace? Then definitely consider a Skylux Skylight 1200x1200! Our skylights are available in various sizes and materials, allowing you to find the perfect match for your project. Choose from acrylic or polycarbonate, single- or multi-wall, and clear, opal or heatstop versions. In addition, our skylights are also available in both fixed and opening versions. For a full renovation or new build, a curb is required for the correct installation of the skylight. Fortunately, you can also select the curb directly on this page. Whether you are looking for a fixed or opening version, at Skylux we have everything you need to find the perfect skylight for your project. Moreover, our skylights are not only a stylish addition to any room, but also offer excellent thermal and sound insulation. This ensures a more comfortable and energy-efficient home or office. Whether you are planning a renovation or building a new home, choose the reliable and high-quality skylights from Skylux. | https://skylux.eu/en/products/spherical-shaped-dome-1200-x-1200-mm?variant=49193080291661 | https://skylux.eu/cdn/shop/files/download_aab096dd-5bac-4879-9147-28e376886381.jpg?v=1737482467&width=1600 | https://skylux.eu/cdn/shop/files/Skylux-lichtkoepel-120x120-cm-Lichtkoepel.webp?v=1737486584&width=1600 | https://skylux.eu/cdn/shop/files/400dc924-54f6-47a2-b966-72acdf505529.webp?v=1782971968&width=1600 | https://skylux.eu/cdn/shop/files/e2602eb5-eb77-4594-9287-8563fa6b1ab1.webp?v=1782972066&width=1600 | https://skylux.eu/cdn/shop/files/646b0795-575e-4533-8c4b-b4c41eb259f5.jpg?v=1782972129&width=1600 | //skylux.eu/cdn/shop/files/E_MH_Installation_instructions_Skylux_PMMA_domes.pdf?v=14496508717816058976 | //skylux.eu/cdn/shop/files/E_TD_Technical_File.zip?v=8884726781087894850 | <body> <p id="isPasted">Looking for a way to bring more natural light into your home or workspace? Then definitely consider a Skylux Skylight 1200x1200! Our skylights are available in various sizes and materials, allowing you to find the perfect match for your project. Choose from acrylic or polycarbonate, single- or multi-wall, and clear, opal or heatstop versions. In addition, our skylights are also available in both fixed and opening versions.</p> <p>For a full renovation or new build, a curb is required for the correct installation of the skylight. Fortunately, you can also select the curb directly on this page. Whether you are looking for a fixed or opening version, at Skylux we have everything you need to find the perfect skylight for your project.</p> <p>Moreover, our skylights are not only a stylish addition to any room, but also offer excellent thermal and sound insulation. This ensures a more comfortable and energy-efficient home or office. Whether you are planning a renovation or building a new home, choose the reliable and high-quality skylights from Skylux.<br> </p> </body> | spherical-shaped-dome-1200-x-1200-mm | 8162585149717 | 49193080291661
Skylights | Skylight | Skylux | Skylux skylight 120x120 cm | Five-walled (0.99 W/m²K) / Acrylic (10 times more impact-resistant than glass) / Clear * just like glass | 66088 | 5412970660880 | 1579.05 | Yes | 2-5 | 25.67 | Choose clear or opal or Heatstop | Clear * just like glass | Number of walls | Five-walled (0.99 W/m²K) | Material | Acrylic (10 times more impact-resistant than glass) | 1200 x 1200 mm | 1200 | 1200 |  |  | 1.6 | Square | [9 empty] | A |  |  | For heated areas, we recommend at least a 3-walled skylight for optimal insulation. | Looking for a way to bring more natural light into your home or workspace? Then definitely consider a Skylux Skylight 1200x1200! Our skylights are available in various sizes and materials, allowing you to find the perfect match for your project. Choose from acrylic or polycarbonate, single- or multi-wall, and clear, opal or heatstop versions. In addition, our skylights are also available in both fixed and opening versions. For a full renovation or new build, a curb is required for the correct installation of the skylight. Fortunately, you can also select the curb directly on this page. Whether you are looking for a fixed or opening version, at Skylux we have everything you need to find the perfect skylight for your project. Moreover, our skylights are not only a stylish addition to any room, but also offer excellent thermal and sound insulation. This ensures a more comfortable and energy-efficient home or office. Whether you are planning a renovation or building a new home, choose the reliable and high-quality skylights from Skylux. | https://skylux.eu/en/products/spherical-shaped-dome-1200-x-1200-mm?variant=49193080422733 | https://skylux.eu/cdn/shop/files/download_8a1381be-f4d4-43b1-a70e-d1062013b73d.jpg?v=1737482489&width=1600 | https://skylux.eu/cdn/shop/files/Skylux-lichtkoepel-120x120-cm-Lichtkoepel.webp?v=1737486584&width=1600 | https://skylux.eu/cdn/shop/files/400dc924-54f6-47a2-b966-72acdf505529.webp?v=1782971968&width=1600 | https://skylux.eu/cdn/shop/files/e2602eb5-eb77-4594-9287-8563fa6b1ab1.webp?v=1782972066&width=1600 | https://skylux.eu/cdn/shop/files/646b0795-575e-4533-8c4b-b4c41eb259f5.jpg?v=1782972129&width=1600 | //skylux.eu/cdn/shop/files/E_MH_Installation_instructions_Skylux_PMMA_domes.pdf?v=14496508717816058976 | //skylux.eu/cdn/shop/files/E_TD_Technical_File.zip?v=8884726781087894850 | <body> <p id="isPasted">Looking for a way to bring more natural light into your home or workspace? Then definitely consider a Skylux Skylight 1200x1200! Our skylights are available in various sizes and materials, allowing you to find the perfect match for your project. Choose from acrylic or polycarbonate, single- or multi-wall, and clear, opal or heatstop versions. In addition, our skylights are also available in both fixed and opening versions.</p> <p>For a full renovation or new build, a curb is required for the correct installation of the skylight. Fortunately, you can also select the curb directly on this page. Whether you are looking for a fixed or opening version, at Skylux we have everything you need to find the perfect skylight for your project.</p> <p>Moreover, our skylights are not only a stylish addition to any room, but also offer excellent thermal and sound insulation. This ensures a more comfortable and energy-efficient home or office. Whether you are planning a renovation or building a new home, choose the reliable and high-quality skylights from Skylux.<br> </p> </body> | spherical-shaped-dome-1200-x-1200-mm | 8162585149717 | 49193080422733
Skylights | Skylight | Skylux | Skylux skylight 120x120 cm | Single-walled (least insulating - 5.17 W/m²K) / Acrylic (10 times more impact-resistant than glass) / Opal * (milk glass) non transparent | 2648 | 5412970026488 | 456.2 | Yes | 2-5 | 6.7 | Choose clear or opal or Heatstop | Opal * (milk glass) non transparent | Number of walls | Single-walled (least insulating - 5.17 W/m²K) | Material | Acrylic (10 times more impact-resistant than glass) | 1200 x 1200 mm | 1200 | 1200 |  |  | 1.6 | Square | [9 empty] | A |  |  | For heated areas, we recommend at least a 3-walled skylight for optimal insulation. | Looking for a way to bring more natural light into your home or workspace? Then definitely consider a Skylux Skylight 1200x1200! Our skylights are available in various sizes and materials, allowing you to find the perfect match for your project. Choose from acrylic or polycarbonate, single- or multi-wall, and clear, opal or heatstop versions. In addition, our skylights are also available in both fixed and opening versions. For a full renovation or new build, a curb is required for the correct installation of the skylight. Fortunately, you can also select the curb directly on this page. Whether you are looking for a fixed or opening version, at Skylux we have everything you need to find the perfect skylight for your project. Moreover, our skylights are not only a stylish addition to any room, but also offer excellent thermal and sound insulation. This ensures a more comfortable and energy-efficient home or office. Whether you are planning a renovation or building a new home, choose the reliable and high-quality skylights from Skylux. | https://skylux.eu/en/products/spherical-shaped-dome-1200-x-1200-mm?variant=49193079570765 | https://skylux.eu/cdn/shop/files/download_baa84839-3c26-4123-a048-ca1f820ebf29.jpg?v=1737482342&width=1600 | https://skylux.eu/cdn/shop/files/Skylux-lichtkoepel-120x120-cm-Lichtkoepel.webp?v=1737486584&width=1600 | https://skylux.eu/cdn/shop/files/400dc924-54f6-47a2-b966-72acdf505529.webp?v=1782971968&width=1600 | https://skylux.eu/cdn/shop/files/e2602eb5-eb77-4594-9287-8563fa6b1ab1.webp?v=1782972066&width=1600 | https://skylux.eu/cdn/shop/files/646b0795-575e-4533-8c4b-b4c41eb259f5.jpg?v=1782972129&width=1600 | //skylux.eu/cdn/shop/files/E_MH_Installation_instructions_Skylux_PMMA_domes.pdf?v=14496508717816058976 | //skylux.eu/cdn/shop/files/E_TD_Technical_File.zip?v=8884726781087894850 | <body> <p id="isPasted">Looking for a way to bring more natural light into your home or workspace? Then definitely consider a Skylux Skylight 1200x1200! Our skylights are available in various sizes and materials, allowing you to find the perfect match for your project. Choose from acrylic or polycarbonate, single- or multi-wall, and clear, opal or heatstop versions. In addition, our skylights are also available in both fixed and opening versions.</p> <p>For a full renovation or new build, a curb is required for the correct installation of the skylight. Fortunately, you can also select the curb directly on this page. Whether you are looking for a fixed or opening version, at Skylux we have everything you need to find the perfect skylight for your project.</p> <p>Moreover, our skylights are not only a stylish addition to any room, but also offer excellent thermal and sound insulation. This ensures a more comfortable and energy-efficient home or office. Whether you are planning a renovation or building a new home, choose the reliable and high-quality skylights from Skylux.<br> </p> </body> | spherical-shaped-dome-1200-x-1200-mm | 8162585149717 | 49193079570765
Skylights | Skylight | Skylux | Skylux skylight 120x120 cm | Double-walled (2.90 W/m²K) / Acrylic (10 times more impact-resistant than glass) / Opal * (milk glass) non transparent | 2554 | 5412970025542 | 736.9 | Yes | 2-5 | 12.1 | Choose clear or opal or Heatstop | Opal * (milk glass) non transparent | Number of walls | Double-walled (2.90 W/m²K) | Material | Acrylic (10 times more impact-resistant than glass) | 1200 x 1200 mm | 1200 | 1200 |  |  | 1.6 | Square | [9 empty] | A |  |  | For heated areas, we recommend at least a 3-walled skylight for optimal insulation. | Looking for a way to bring more natural light into your home or workspace? Then definitely consider a Skylux Skylight 1200x1200! Our skylights are available in various sizes and materials, allowing you to find the perfect match for your project. Choose from acrylic or polycarbonate, single- or multi-wall, and clear, opal or heatstop versions. In addition, our skylights are also available in both fixed and opening versions. For a full renovation or new build, a curb is required for the correct installation of the skylight. Fortunately, you can also select the curb directly on this page. Whether you are looking for a fixed or opening version, at Skylux we have everything you need to find the perfect skylight for your project. Moreover, our skylights are not only a stylish addition to any room, but also offer excellent thermal and sound insulation. This ensures a more comfortable and energy-efficient home or office. Whether you are planning a renovation or building a new home, choose the reliable and high-quality skylights from Skylux. | https://skylux.eu/en/products/spherical-shaped-dome-1200-x-1200-mm?variant=49193079800141 | https://skylux.eu/cdn/shop/files/download_42a9098c-8792-4ff5-8e61-98d3143631c2.jpg?v=1737482374&width=1600 | https://skylux.eu/cdn/shop/files/Skylux-lichtkoepel-120x120-cm-Lichtkoepel.webp?v=1737486584&width=1600 | https://skylux.eu/cdn/shop/files/400dc924-54f6-47a2-b966-72acdf505529.webp?v=1782971968&width=1600 | https://skylux.eu/cdn/shop/files/e2602eb5-eb77-4594-9287-8563fa6b1ab1.webp?v=1782972066&width=1600 | https://skylux.eu/cdn/shop/files/646b0795-575e-4533-8c4b-b4c41eb259f5.jpg?v=1782972129&width=1600 | //skylux.eu/cdn/shop/files/E_MH_Installation_instructions_Skylux_PMMA_domes.pdf?v=14496508717816058976 | //skylux.eu/cdn/shop/files/E_TD_Technical_File.zip?v=8884726781087894850 | <body> <p id="isPasted">Looking for a way to bring more natural light into your home or workspace? Then definitely consider a Skylux Skylight 1200x1200! Our skylights are available in various sizes and materials, allowing you to find the perfect match for your project. Choose from acrylic or polycarbonate, single- or multi-wall, and clear, opal or heatstop versions. In addition, our skylights are also available in both fixed and opening versions.</p> <p>For a full renovation or new build, a curb is required for the correct installation of the skylight. Fortunately, you can also select the curb directly on this page. Whether you are looking for a fixed or opening version, at Skylux we have everything you need to find the perfect skylight for your project.</p> <p>Moreover, our skylights are not only a stylish addition to any room, but also offer excellent thermal and sound insulation. This ensures a more comfortable and energy-efficient home or office. Whether you are planning a renovation or building a new home, choose the reliable and high-quality skylights from Skylux.<br> </p> </body> | spherical-shaped-dome-1200-x-1200-mm | 8162585149717 | 49193079800141
Skylights | Skylight | Skylux | Skylux skylight 120x120 cm | Double-walled (2.90 W/m²K) / Polycarbonate (250 times more impact-resistant than glass) / Opal * (milk glass) non transparent | 1684 | 5412970016847 | 1073.3 | Yes | 2-5 | 13.29 | Choose clear or opal or Heatstop | Opal * (milk glass) non transparent | Number of walls | Double-walled (2.90 W/m²K) | Material | Polycarbonate (250 times more impact-resistant than glass) | 1200 x 1200 mm | 1200 | 1200 |  |  | 1.6 | Square | [9 empty] | A |  |  | For heated areas, we recommend at least a 3-walled skylight for optimal insulation. | Looking for a way to bring more natural light into your home or workspace? Then definitely consider a Skylux Skylight 1200x1200! Our skylights are available in various sizes and materials, allowing you to find the perfect match for your project. Choose from acrylic or polycarbonate, single- or multi-wall, and clear, opal or heatstop versions. In addition, our skylights are also available in both fixed and opening versions. For a full renovation or new build, a curb is required for the correct installation of the skylight. Fortunately, you can also select the curb directly on this page. Whether you are looking for a fixed or opening version, at Skylux we have everything you need to find the perfect skylight for your project. Moreover, our skylights are not only a stylish addition to any room, but also offer excellent thermal and sound insulation. This ensures a more comfortable and energy-efficient home or office. Whether you are planning a renovation or building a new home, choose the reliable and high-quality skylights from Skylux. | https://skylux.eu/en/products/spherical-shaped-dome-1200-x-1200-mm?variant=49193079865677 | https://skylux.eu/cdn/shop/files/download_76cc1bd3-c70e-4f00-b1e3-9183a98337d9.jpg?v=1737482391&width=1600 | https://skylux.eu/cdn/shop/files/Skylux-lichtkoepel-120x120-cm-Lichtkoepel.webp?v=1737486584&width=1600 | https://skylux.eu/cdn/shop/files/400dc924-54f6-47a2-b966-72acdf505529.webp?v=1782971968&width=1600 | https://skylux.eu/cdn/shop/files/e2602eb5-eb77-4594-9287-8563fa6b1ab1.webp?v=1782972066&width=1600 | https://skylux.eu/cdn/shop/files/646b0795-575e-4533-8c4b-b4c41eb259f5.jpg?v=1782972129&width=1600 | //skylux.eu/cdn/shop/files/E_MH_Installation_instructions_Skylux_PMMA_domes.pdf?v=14496508717816058976 | //skylux.eu/cdn/shop/files/E_TD_Technical_File.zip?v=8884726781087894850 | <body> <p id="isPasted">Looking for a way to bring more natural light into your home or workspace? Then definitely consider a Skylux Skylight 1200x1200! Our skylights are available in various sizes and materials, allowing you to find the perfect match for your project. Choose from acrylic or polycarbonate, single- or multi-wall, and clear, opal or heatstop versions. In addition, our skylights are also available in both fixed and opening versions.</p> <p>For a full renovation or new build, a curb is required for the correct installation of the skylight. Fortunately, you can also select the curb directly on this page. Whether you are looking for a fixed or opening version, at Skylux we have everything you need to find the perfect skylight for your project.</p> <p>Moreover, our skylights are not only a stylish addition to any room, but also offer excellent thermal and sound insulation. This ensures a more comfortable and energy-efficient home or office. Whether you are planning a renovation or building a new home, choose the reliable and high-quality skylights from Skylux.<br> </p> </body> | spherical-shaped-dome-1200-x-1200-mm | 8162585149717 | 49193079865677
Skylights | Skylight | Skylux | Skylux skylight 120x120 cm | Triple-walled (1.70 W/m²K) Heated space? Choose this version or higher! / Acrylic (10 times more impact-resistant than glass) / Opal * (milk glass) non transparent | 2284 | 5412970022848 | 1017.65 | Yes | 2-5 | 16.3 | Choose clear or opal or Heatstop | Opal * (milk glass) non transparent | Number of walls | Triple-walled (1.70 W/m²K) Heated space? Choose this version or higher! | Material | Acrylic (10 times more impact-resistant than glass) | 1200 x 1200 mm | 1200 | 1200 |  |  | 1.6 | Square | [9 empty] | A |  |  | For heated areas, we recommend at least a 3-walled skylight for optimal insulation. | Looking for a way to bring more natural light into your home or workspace? Then definitely consider a Skylux Skylight 1200x1200! Our skylights are available in various sizes and materials, allowing you to find the perfect match for your project. Choose from acrylic or polycarbonate, single- or multi-wall, and clear, opal or heatstop versions. In addition, our skylights are also available in both fixed and opening versions. For a full renovation or new build, a curb is required for the correct installation of the skylight. Fortunately, you can also select the curb directly on this page. Whether you are looking for a fixed or opening version, at Skylux we have everything you need to find the perfect skylight for your project. Moreover, our skylights are not only a stylish addition to any room, but also offer excellent thermal and sound insulation. This ensures a more comfortable and energy-efficient home or office. Whether you are planning a renovation or building a new home, choose the reliable and high-quality skylights from Skylux. | https://skylux.eu/en/products/spherical-shaped-dome-1200-x-1200-mm?variant=49193079996749 | https://skylux.eu/cdn/shop/files/download_254ffd1f-e2f6-4abb-a2bd-f2d3b588fb00.jpg?v=1737482414&width=1600 | https://skylux.eu/cdn/shop/files/Skylux-lichtkoepel-120x120-cm-Lichtkoepel.webp?v=1737486584&width=1600 | https://skylux.eu/cdn/shop/files/400dc924-54f6-47a2-b966-72acdf505529.webp?v=1782971968&width=1600 | https://skylux.eu/cdn/shop/files/e2602eb5-eb77-4594-9287-8563fa6b1ab1.webp?v=1782972066&width=1600 | https://skylux.eu/cdn/shop/files/646b0795-575e-4533-8c4b-b4c41eb259f5.jpg?v=1782972129&width=1600 | //skylux.eu/cdn/shop/files/E_MH_Installation_instructions_Skylux_PMMA_domes.pdf?v=14496508717816058976 | //skylux.eu/cdn/shop/files/E_TD_Technical_File.zip?v=8884726781087894850 | <body> <p id="isPasted">Looking for a way to bring more natural light into your home or workspace? Then definitely consider a Skylux Skylight 1200x1200! Our skylights are available in various sizes and materials, allowing you to find the perfect match for your project. Choose from acrylic or polycarbonate, single- or multi-wall, and clear, opal or heatstop versions. In addition, our skylights are also available in both fixed and opening versions.</p> <p>For a full renovation or new build, a curb is required for the correct installation of the skylight. Fortunately, you can also select the curb directly on this page. Whether you are looking for a fixed or opening version, at Skylux we have everything you need to find the perfect skylight for your project.</p> <p>Moreover, our skylights are not only a stylish addition to any room, but also offer excellent thermal and sound insulation. This ensures a more comfortable and energy-efficient home or office. Whether you are planning a renovation or building a new home, choose the reliable and high-quality skylights from Skylux.<br> </p> </body> | spherical-shaped-dome-1200-x-1200-mm | 8162585149717 | 49193079996749
Skylights | Skylight | Skylux | Skylux skylight 120x120 cm | Triple-walled (1.70 W/m²K) Heated space? Choose this version or higher! / Polycarbonate (250 times more impact-resistant than glass) / Opal * (milk glass) non transparent | 5592 | 5412970055921 | 1354 | Yes | 2-5 | 17.68 | Choose clear or opal or Heatstop | Opal * (milk glass) non transparent | Number of walls | Triple-walled (1.70 W/m²K) Heated space? Choose this version or higher! | Material | Polycarbonate (250 times more impact-resistant than glass) | 1200 x 1200 mm | 1200 | 1200 |  |  | 1.6 | Square | [9 empty] | A |  |  | For heated areas, we recommend at least a 3-walled skylight for optimal insulation. | Looking for a way to bring more natural light into your home or workspace? Then definitely consider a Skylux Skylight 1200x1200! Our skylights are available in various sizes and materials, allowing you to find the perfect match for your project. Choose from acrylic or polycarbonate, single- or multi-wall, and clear, opal or heatstop versions. In addition, our skylights are also available in both fixed and opening versions. For a full renovation or new build, a curb is required for the correct installation of the skylight. Fortunately, you can also select the curb directly on this page. Whether you are looking for a fixed or opening version, at Skylux we have everything you need to find the perfect skylight for your project. Moreover, our skylights are not only a stylish addition to any room, but also offer excellent thermal and sound insulation. This ensures a more comfortable and energy-efficient home or office. Whether you are planning a renovation or building a new home, choose the reliable and high-quality skylights from Skylux. | https://skylux.eu/en/products/spherical-shaped-dome-1200-x-1200-mm?variant=49193080062285 | https://skylux.eu/cdn/shop/files/download_058105ff-e7ba-4848-8dfb-f82cd3d39d73.jpg?v=1737482436&width=1600 | https://skylux.eu/cdn/shop/files/Skylux-lichtkoepel-120x120-cm-Lichtkoepel.webp?v=1737486584&width=1600 | https://skylux.eu/cdn/shop/files/400dc924-54f6-47a2-b966-72acdf505529.webp?v=1782971968&width=1600 | https://skylux.eu/cdn/shop/files/e2602eb5-eb77-4594-9287-8563fa6b1ab1.webp?v=1782972066&width=1600 | https://skylux.eu/cdn/shop/files/646b0795-575e-4533-8c4b-b4c41eb259f5.jpg?v=1782972129&width=1600 | //skylux.eu/cdn/shop/files/E_MH_Installation_instructions_Skylux_PMMA_domes.pdf?v=14496508717816058976 | //skylux.eu/cdn/shop/files/E_TD_Technical_File.zip?v=8884726781087894850 | <body> <p id="isPasted">Looking for a way to bring more natural light into your home or workspace? Then definitely consider a Skylux Skylight 1200x1200! Our skylights are available in various sizes and materials, allowing you to find the perfect match for your project. Choose from acrylic or polycarbonate, single- or multi-wall, and clear, opal or heatstop versions. In addition, our skylights are also available in both fixed and opening versions.</p> <p>For a full renovation or new build, a curb is required for the correct installation of the skylight. Fortunately, you can also select the curb directly on this page. Whether you are looking for a fixed or opening version, at Skylux we have everything you need to find the perfect skylight for your project.</p> <p>Moreover, our skylights are not only a stylish addition to any room, but also offer excellent thermal and sound insulation. This ensures a more comfortable and energy-efficient home or office. Whether you are planning a renovation or building a new home, choose the reliable and high-quality skylights from Skylux.<br> </p> </body> | spherical-shaped-dome-1200-x-1200-mm | 8162585149717 | 49193080062285
Skylights | Skylight | Skylux | Skylux skylight 120x120 cm | Four-walled (1.28 W/m²K) / Acrylic (10 times more impact-resistant than glass) / Opal * (milk glass) non transparent | 66130 | 5412970661306 | 1298.35 | Yes | 2-5 | 21.22 | Choose clear or opal or Heatstop | Opal * (milk glass) non transparent | Number of walls | Four-walled (1.28 W/m²K) | Material | Acrylic (10 times more impact-resistant than glass) | 1200 x 1200 mm | 1200 | 1200 |  |  | 1.6 | Square | [9 empty] | A |  |  | For heated areas, we recommend at least a 3-walled skylight for optimal insulation. | Looking for a way to bring more natural light into your home or workspace? Then definitely consider a Skylux Skylight 1200x1200! Our skylights are available in various sizes and materials, allowing you to find the perfect match for your project. Choose from acrylic or polycarbonate, single- or multi-wall, and clear, opal or heatstop versions. In addition, our skylights are also available in both fixed and opening versions. For a full renovation or new build, a curb is required for the correct installation of the skylight. Fortunately, you can also select the curb directly on this page. Whether you are looking for a fixed or opening version, at Skylux we have everything you need to find the perfect skylight for your project. Moreover, our skylights are not only a stylish addition to any room, but also offer excellent thermal and sound insulation. This ensures a more comfortable and energy-efficient home or office. Whether you are planning a renovation or building a new home, choose the reliable and high-quality skylights from Skylux. | https://skylux.eu/en/products/spherical-shaped-dome-1200-x-1200-mm?variant=49193080226125 | https://skylux.eu/cdn/shop/files/download_015c6a14-ef67-4390-952f-cfd2f052860f.jpg?v=1737482460&width=1600 | https://skylux.eu/cdn/shop/files/Skylux-lichtkoepel-120x120-cm-Lichtkoepel.webp?v=1737486584&width=1600 | https://skylux.eu/cdn/shop/files/400dc924-54f6-47a2-b966-72acdf505529.webp?v=1782971968&width=1600 | https://skylux.eu/cdn/shop/files/e2602eb5-eb77-4594-9287-8563fa6b1ab1.webp?v=1782972066&width=1600 | https://skylux.eu/cdn/shop/files/646b0795-575e-4533-8c4b-b4c41eb259f5.jpg?v=1782972129&width=1600 | //skylux.eu/cdn/shop/files/E_MH_Installation_instructions_Skylux_PMMA_domes.pdf?v=14496508717816058976 | //skylux.eu/cdn/shop/files/E_TD_Technical_File.zip?v=8884726781087894850 | <body> <p id="isPasted">Looking for a way to bring more natural light into your home or workspace? Then definitely consider a Skylux Skylight 1200x1200! Our skylights are available in various sizes and materials, allowing you to find the perfect match for your project. Choose from acrylic or polycarbonate, single- or multi-wall, and clear, opal or heatstop versions. In addition, our skylights are also available in both fixed and opening versions.</p> <p>For a full renovation or new build, a curb is required for the correct installation of the skylight. Fortunately, you can also select the curb directly on this page. Whether you are looking for a fixed or opening version, at Skylux we have everything you need to find the perfect skylight for your project.</p> <p>Moreover, our skylights are not only a stylish addition to any room, but also offer excellent thermal and sound insulation. This ensures a more comfortable and energy-efficient home or office. Whether you are planning a renovation or building a new home, choose the reliable and high-quality skylights from Skylux.<br> </p> </body> | spherical-shaped-dome-1200-x-1200-mm | 8162585149717 | 49193080226125
Skylights | Skylight | Skylux | Skylux skylight 120x120 cm | Four-walled (1.28 W/m²K) / Polycarbonate (250 times more impact-resistant than glass) / Opal * (milk glass) non transparent | 66270 | 5412970662709 | 1634.75 | Yes | 2-5 | 22.93 | Choose clear or opal or Heatstop | Opal * (milk glass) non transparent | Number of walls | Four-walled (1.28 W/m²K) | Material | Polycarbonate (250 times more impact-resistant than glass) | 1200 x 1200 mm | 1200 | 1200 |  |  | 1.6 | Square | [9 empty] | A |  |  | For heated areas, we recommend at least a 3-walled skylight for optimal insulation. | Looking for a way to bring more natural light into your home or workspace? Then definitely consider a Skylux Skylight 1200x1200! Our skylights are available in various sizes and materials, allowing you to find the perfect match for your project. Choose from acrylic or polycarbonate, single- or multi-wall, and clear, opal or heatstop versions. In addition, our skylights are also available in both fixed and opening versions. For a full renovation or new build, a curb is required for the correct installation of the skylight. Fortunately, you can also select the curb directly on this page. Whether you are looking for a fixed or opening version, at Skylux we have everything you need to find the perfect skylight for your project. Moreover, our skylights are not only a stylish addition to any room, but also offer excellent thermal and sound insulation. This ensures a more comfortable and energy-efficient home or office. Whether you are planning a renovation or building a new home, choose the reliable and high-quality skylights from Skylux. | https://skylux.eu/en/products/spherical-shaped-dome-1200-x-1200-mm?variant=49193080324429 | https://skylux.eu/cdn/shop/files/download_1de49c43-cba3-4829-9ffc-f55dee631f4c.jpg?v=1737482475&width=1600 | https://skylux.eu/cdn/shop/files/Skylux-lichtkoepel-120x120-cm-Lichtkoepel.webp?v=1737486584&width=1600 | https://skylux.eu/cdn/shop/files/400dc924-54f6-47a2-b966-72acdf505529.webp?v=1782971968&width=1600 | https://skylux.eu/cdn/shop/files/e2602eb5-eb77-4594-9287-8563fa6b1ab1.webp?v=1782972066&width=1600 | https://skylux.eu/cdn/shop/files/646b0795-575e-4533-8c4b-b4c41eb259f5.jpg?v=1782972129&width=1600 | //skylux.eu/cdn/shop/files/E_MH_Installation_instructions_Skylux_PMMA_domes.pdf?v=14496508717816058976 | //skylux.eu/cdn/shop/files/E_TD_Technical_File.zip?v=8884726781087894850 | <body> <p id="isPasted">Looking for a way to bring more natural light into your home or workspace? Then definitely consider a Skylux Skylight 1200x1200! Our skylights are available in various sizes and materials, allowing you to find the perfect match for your project. Choose from acrylic or polycarbonate, single- or multi-wall, and clear, opal or heatstop versions. In addition, our skylights are also available in both fixed and opening versions.</p> <p>For a full renovation or new build, a curb is required for the correct installation of the skylight. Fortunately, you can also select the curb directly on this page. Whether you are looking for a fixed or opening version, at Skylux we have everything you need to find the perfect skylight for your project.</p> <p>Moreover, our skylights are not only a stylish addition to any room, but also offer excellent thermal and sound insulation. This ensures a more comfortable and energy-efficient home or office. Whether you are planning a renovation or building a new home, choose the reliable and high-quality skylights from Skylux.<br> </p> </body> | spherical-shaped-dome-1200-x-1200-mm | 8162585149717 | 49193080324429
Skylights | Skylight | Skylux | Skylux skylight 120x120 cm | Five-walled (0.99 W/m²K) / Acrylic (10 times more impact-resistant than glass) / Opal * (milk glass) non transparent | 66187 | 5412970661870 | 1579.05 | Yes | 2-5 | 25.67 | Choose clear or opal or Heatstop | Opal * (milk glass) non transparent | Number of walls | Five-walled (0.99 W/m²K) | Material | Acrylic (10 times more impact-resistant than glass) | 1200 x 1200 mm | 1200 | 1200 |  |  | 1.6 | Square | [9 empty] | A |  |  | For heated areas, we recommend at least a 3-walled skylight for optimal insulation. | Looking for a way to bring more natural light into your home or workspace? Then definitely consider a Skylux Skylight 1200x1200! Our skylights are available in various sizes and materials, allowing you to find the perfect match for your project. Choose from acrylic or polycarbonate, single- or multi-wall, and clear, opal or heatstop versions. In addition, our skylights are also available in both fixed and opening versions. For a full renovation or new build, a curb is required for the correct installation of the skylight. Fortunately, you can also select the curb directly on this page. Whether you are looking for a fixed or opening version, at Skylux we have everything you need to find the perfect skylight for your project. Moreover, our skylights are not only a stylish addition to any room, but also offer excellent thermal and sound insulation. This ensures a more comfortable and energy-efficient home or office. Whether you are planning a renovation or building a new home, choose the reliable and high-quality skylights from Skylux. | https://skylux.eu/en/products/spherical-shaped-dome-1200-x-1200-mm?variant=49193080586573 | https://skylux.eu/cdn/shop/files/download_4164e30e-00b6-40b0-ba5c-83dba9e3c47d.jpg?v=1737482496&width=1600 | https://skylux.eu/cdn/shop/files/Skylux-lichtkoepel-120x120-cm-Lichtkoepel.webp?v=1737486584&width=1600 | https://skylux.eu/cdn/shop/files/400dc924-54f6-47a2-b966-72acdf505529.webp?v=1782971968&width=1600 | https://skylux.eu/cdn/shop/files/e2602eb5-eb77-4594-9287-8563fa6b1ab1.webp?v=1782972066&width=1600 | https://skylux.eu/cdn/shop/files/646b0795-575e-4533-8c4b-b4c41eb259f5.jpg?v=1782972129&width=1600 | //skylux.eu/cdn/shop/files/E_MH_Installation_instructions_Skylux_PMMA_domes.pdf?v=14496508717816058976 | //skylux.eu/cdn/shop/files/E_TD_Technical_File.zip?v=8884726781087894850 | <body> <p id="isPasted">Looking for a way to bring more natural light into your home or workspace? Then definitely consider a Skylux Skylight 1200x1200! Our skylights are available in various sizes and materials, allowing you to find the perfect match for your project. Choose from acrylic or polycarbonate, single- or multi-wall, and clear, opal or heatstop versions. In addition, our skylights are also available in both fixed and opening versions.</p> <p>For a full renovation or new build, a curb is required for the correct installation of the skylight. Fortunately, you can also select the curb directly on this page. Whether you are looking for a fixed or opening version, at Skylux we have everything you need to find the perfect skylight for your project.</p> <p>Moreover, our skylights are not only a stylish addition to any room, but also offer excellent thermal and sound insulation. This ensures a more comfortable and energy-efficient home or office. Whether you are planning a renovation or building a new home, choose the reliable and high-quality skylights from Skylux.<br> </p> </body> | spherical-shaped-dome-1200-x-1200-mm | 8162585149717 | 49193080586573
Skylights | Skylight | Skylux | Skylux skylight 120x120 cm | EP10 (1.30 W/m²K) / Acrylic (10 times more impact-resistant than glass) / Opal * (milk glass) non transparent | 26105 | 5412970261056 | 1304.4 | Yes | 2-5 | 15.5 | Choose clear or opal or Heatstop | Opal * (milk glass) non transparent | Number of walls | EP10 (1.30 W/m²K) | Material | Acrylic (10 times more impact-resistant than glass) | 1200 x 1200 mm | 1200 | 1200 |  |  | 1.6 | Square | [9 empty] | A |  |  | For heated areas, we recommend at least a 3-walled skylight for optimal insulation. | Looking for a way to bring more natural light into your home or workspace? Then definitely consider a Skylux Skylight 1200x1200! Our skylights are available in various sizes and materials, allowing you to find the perfect match for your project. Choose from acrylic or polycarbonate, single- or multi-wall, and clear, opal or heatstop versions. In addition, our skylights are also available in both fixed and opening versions. For a full renovation or new build, a curb is required for the correct installation of the skylight. Fortunately, you can also select the curb directly on this page. Whether you are looking for a fixed or opening version, at Skylux we have everything you need to find the perfect skylight for your project. Moreover, our skylights are not only a stylish addition to any room, but also offer excellent thermal and sound insulation. This ensures a more comfortable and energy-efficient home or office. Whether you are planning a renovation or building a new home, choose the reliable and high-quality skylights from Skylux. | https://skylux.eu/en/products/spherical-shaped-dome-1200-x-1200-mm?variant=49193080619341 | https://skylux.eu/cdn/shop/files/download_e1808d11-61a5-47a6-80e1-ac1fc0530076.jpg?v=1737482504&width=1600 | https://skylux.eu/cdn/shop/files/Skylux-lichtkoepel-120x120-cm-Lichtkoepel.webp?v=1737486584&width=1600 | https://skylux.eu/cdn/shop/files/400dc924-54f6-47a2-b966-72acdf505529.webp?v=1782971968&width=1600 | https://skylux.eu/cdn/shop/files/e2602eb5-eb77-4594-9287-8563fa6b1ab1.webp?v=1782972066&width=1600 | https://skylux.eu/cdn/shop/files/646b0795-575e-4533-8c4b-b4c41eb259f5.jpg?v=1782972129&width=1600 | //skylux.eu/cdn/shop/files/E_MH_Installation_instructions_Skylux_PMMA_domes.pdf?v=14496508717816058976 | //skylux.eu/cdn/shop/files/E_TD_Technical_File.zip?v=8884726781087894850 | <body> <p id="isPasted">Looking for a way to bring more natural light into your home or workspace? Then definitely consider a Skylux Skylight 1200x1200! Our skylights are available in various sizes and materials, allowing you to find the perfect match for your project. Choose from acrylic or polycarbonate, single- or multi-wall, and clear, opal or heatstop versions. In addition, our skylights are also available in both fixed and opening versions.</p> <p>For a full renovation or new build, a curb is required for the correct installation of the skylight. Fortunately, you can also select the curb directly on this page. Whether you are looking for a fixed or opening version, at Skylux we have everything you need to find the perfect skylight for your project.</p> <p>Moreover, our skylights are not only a stylish addition to any room, but also offer excellent thermal and sound insulation. This ensures a more comfortable and energy-efficient home or office. Whether you are planning a renovation or building a new home, choose the reliable and high-quality skylights from Skylux.<br> </p> </body> | spherical-shaped-dome-1200-x-1200-mm | 8162585149717 | 49193080619341
Skylights | Skylight | Skylux | Skylux skylight 120x120 cm | EP10 (1.30 W/m²K) / Polycarbonate (250 times more impact-resistant than glass) / Opal * (milk glass) non transparent | 29538 | 5412970295389 | 1640.8 | Yes | 2-5 | 17.33 | Choose clear or opal or Heatstop | Opal * (milk glass) non transparent | Number of walls | EP10 (1.30 W/m²K) | Material | Polycarbonate (250 times more impact-resistant than glass) | 1200 x 1200 mm | 1200 | 1200 |  |  | 1.6 | Square | [9 empty] | A |  |  | For heated areas, we recommend at least a 3-walled skylight for optimal insulation. | Looking for a way to bring more natural light into your home or workspace? Then definitely consider a Skylux Skylight 1200x1200! Our skylights are available in various sizes and materials, allowing you to find the perfect match for your project. Choose from acrylic or polycarbonate, single- or multi-wall, and clear, opal or heatstop versions. In addition, our skylights are also available in both fixed and opening versions. For a full renovation or new build, a curb is required for the correct installation of the skylight. Fortunately, you can also select the curb directly on this page. Whether you are looking for a fixed or opening version, at Skylux we have everything you need to find the perfect skylight for your project. Moreover, our skylights are not only a stylish addition to any room, but also offer excellent thermal and sound insulation. This ensures a more comfortable and energy-efficient home or office. Whether you are planning a renovation or building a new home, choose the reliable and high-quality skylights from Skylux. | https://skylux.eu/en/products/spherical-shaped-dome-1200-x-1200-mm?variant=49193080652109 | https://skylux.eu/cdn/shop/files/download_c4579f97-8f3f-4aa1-8123-4d13e0241b1e.jpg?v=1737482512&width=1600 | https://skylux.eu/cdn/shop/files/Skylux-lichtkoepel-120x120-cm-Lichtkoepel.webp?v=1737486584&width=1600 | https://skylux.eu/cdn/shop/files/400dc924-54f6-47a2-b966-72acdf505529.webp?v=1782971968&width=1600 | https://skylux.eu/cdn/shop/files/e2602eb5-eb77-4594-9287-8563fa6b1ab1.webp?v=1782972066&width=1600 | https://skylux.eu/cdn/shop/files/646b0795-575e-4533-8c4b-b4c41eb259f5.jpg?v=1782972129&width=1600 | //skylux.eu/cdn/shop/files/E_MH_Installation_instructions_Skylux_PMMA_domes.pdf?v=14496508717816058976 | //skylux.eu/cdn/shop/files/E_TD_Technical_File.zip?v=8884726781087894850 | <body> <p id="isPasted">Looking for a way to bring more natural light into your home or workspace? Then definitely consider a Skylux Skylight 1200x1200! Our skylights are available in various sizes and materials, allowing you to find the perfect match for your project. Choose from acrylic or polycarbonate, single- or multi-wall, and clear, opal or heatstop versions. In addition, our skylights are also available in both fixed and opening versions.</p> <p>For a full renovation or new build, a curb is required for the correct installation of the skylight. Fortunately, you can also select the curb directly on this page. Whether you are looking for a fixed or opening version, at Skylux we have everything you need to find the perfect skylight for your project.</p> <p>Moreover, our skylights are not only a stylish addition to any room, but also offer excellent thermal and sound insulation. This ensures a more comfortable and energy-efficient home or office. Whether you are planning a renovation or building a new home, choose the reliable and high-quality skylights from Skylux.<br> </p> </body> | spherical-shaped-dome-1200-x-1200-mm | 8162585149717 | 49193080652109
Skylights | Skylight | Skylux | Skylux skylight 120x120 cm | Single-walled (least insulating - 5.17 W/m²K) / Polycarbonate (250 times more impact-resistant than glass) / Heat-reflective * opal & non transparent | 34416 | 5412970344162 | 908.75 | Yes | 2-5 | 8.84 | Choose clear or opal or Heatstop | Heat-reflective * opal & non transparent | Number of walls | Single-walled (least insulating - 5.17 W/m²K) | Material | Polycarbonate (250 times more impact-resistant than glass) | 1200 x 1200 mm | 1200 | 1200 |  |  | 1.6 | Square | [9 empty] | A |  |  | For heated areas, we recommend at least a 3-walled skylight for optimal insulation. | Looking for a way to bring more natural light into your home or workspace? Then definitely consider a Skylux Skylight 1200x1200! Our skylights are available in various sizes and materials, allowing you to find the perfect match for your project. Choose from acrylic or polycarbonate, single- or multi-wall, and clear, opal or heatstop versions. In addition, our skylights are also available in both fixed and opening versions. For a full renovation or new build, a curb is required for the correct installation of the skylight. Fortunately, you can also select the curb directly on this page. Whether you are looking for a fixed or opening version, at Skylux we have everything you need to find the perfect skylight for your project. Moreover, our skylights are not only a stylish addition to any room, but also offer excellent thermal and sound insulation. This ensures a more comfortable and energy-efficient home or office. Whether you are planning a renovation or building a new home, choose the reliable and high-quality skylights from Skylux. | https://skylux.eu/en/products/spherical-shaped-dome-1200-x-1200-mm?variant=49193079636301 | https://skylux.eu/cdn/shop/files/download_8072feca-6452-4b17-aed4-c552e49407c3.jpg?v=1737482358&width=1600 | https://skylux.eu/cdn/shop/files/Skylux-lichtkoepel-120x120-cm-Lichtkoepel.webp?v=1737486584&width=1600 | https://skylux.eu/cdn/shop/files/400dc924-54f6-47a2-b966-72acdf505529.webp?v=1782971968&width=1600 | https://skylux.eu/cdn/shop/files/e2602eb5-eb77-4594-9287-8563fa6b1ab1.webp?v=1782972066&width=1600 | https://skylux.eu/cdn/shop/files/646b0795-575e-4533-8c4b-b4c41eb259f5.jpg?v=1782972129&width=1600 | //skylux.eu/cdn/shop/files/E_MH_Installation_instructions_Skylux_PMMA_domes.pdf?v=14496508717816058976 | //skylux.eu/cdn/shop/files/E_TD_Technical_File.zip?v=8884726781087894850 | <body> <p id="isPasted">Looking for a way to bring more natural light into your home or workspace? Then definitely consider a Skylux Skylight 1200x1200! Our skylights are available in various sizes and materials, allowing you to find the perfect match for your project. Choose from acrylic or polycarbonate, single- or multi-wall, and clear, opal or heatstop versions. In addition, our skylights are also available in both fixed and opening versions.</p> <p>For a full renovation or new build, a curb is required for the correct installation of the skylight. Fortunately, you can also select the curb directly on this page. Whether you are looking for a fixed or opening version, at Skylux we have everything you need to find the perfect skylight for your project.</p> <p>Moreover, our skylights are not only a stylish addition to any room, but also offer excellent thermal and sound insulation. This ensures a more comfortable and energy-efficient home or office. Whether you are planning a renovation or building a new home, choose the reliable and high-quality skylights from Skylux.<br> </p> </body> | spherical-shaped-dome-1200-x-1200-mm | 8162585149717 | 49193079636301
Skylights | Skylight | Skylux | Skylux skylight 120x120 cm | Double-walled (2.90 W/m²K) / Polycarbonate (250 times more impact-resistant than glass) / Heat-reflective * opal & non transparent | 27376 | 5412970273769 | 1189.45 | Yes | 2-5 | 13.29 | Choose clear or opal or Heatstop | Heat-reflective * opal & non transparent | Number of walls | Double-walled (2.90 W/m²K) | Material | Polycarbonate (250 times more impact-resistant than glass) | 1200 x 1200 mm | 1200 | 1200 |  |  | 1.6 | Square | [9 empty] | A |  |  | For heated areas, we recommend at least a 3-walled skylight for optimal insulation. | Looking for a way to bring more natural light into your home or workspace? Then definitely consider a Skylux Skylight 1200x1200! Our skylights are available in various sizes and materials, allowing you to find the perfect match for your project. Choose from acrylic or polycarbonate, single- or multi-wall, and clear, opal or heatstop versions. In addition, our skylights are also available in both fixed and opening versions. For a full renovation or new build, a curb is required for the correct installation of the skylight. Fortunately, you can also select the curb directly on this page. Whether you are looking for a fixed or opening version, at Skylux we have everything you need to find the perfect skylight for your project. Moreover, our skylights are not only a stylish addition to any room, but also offer excellent thermal and sound insulation. This ensures a more comfortable and energy-efficient home or office. Whether you are planning a renovation or building a new home, choose the reliable and high-quality skylights from Skylux. | https://skylux.eu/en/products/spherical-shaped-dome-1200-x-1200-mm?variant=49193079898445 | https://skylux.eu/cdn/shop/files/download_a32c6c93-7b96-4f1a-879c-d9f60d2aed48.jpg?v=1737482398&width=1600 | https://skylux.eu/cdn/shop/files/Skylux-lichtkoepel-120x120-cm-Lichtkoepel.webp?v=1737486584&width=1600 | https://skylux.eu/cdn/shop/files/400dc924-54f6-47a2-b966-72acdf505529.webp?v=1782971968&width=1600 | https://skylux.eu/cdn/shop/files/e2602eb5-eb77-4594-9287-8563fa6b1ab1.webp?v=1782972066&width=1600 | https://skylux.eu/cdn/shop/files/646b0795-575e-4533-8c4b-b4c41eb259f5.jpg?v=1782972129&width=1600 | //skylux.eu/cdn/shop/files/E_MH_Installation_instructions_Skylux_PMMA_domes.pdf?v=14496508717816058976 | //skylux.eu/cdn/shop/files/E_TD_Technical_File.zip?v=8884726781087894850 | <body> <p id="isPasted">Looking for a way to bring more natural light into your home or workspace? Then definitely consider a Skylux Skylight 1200x1200! Our skylights are available in various sizes and materials, allowing you to find the perfect match for your project. Choose from acrylic or polycarbonate, single- or multi-wall, and clear, opal or heatstop versions. In addition, our skylights are also available in both fixed and opening versions.</p> <p>For a full renovation or new build, a curb is required for the correct installation of the skylight. Fortunately, you can also select the curb directly on this page. Whether you are looking for a fixed or opening version, at Skylux we have everything you need to find the perfect skylight for your project.</p> <p>Moreover, our skylights are not only a stylish addition to any room, but also offer excellent thermal and sound insulation. This ensures a more comfortable and energy-efficient home or office. Whether you are planning a renovation or building a new home, choose the reliable and high-quality skylights from Skylux.<br> </p> </body> | spherical-shaped-dome-1200-x-1200-mm | 8162585149717 | 49193079898445
Skylights | Skylight | Skylux | Skylux skylight 120x120 cm | Triple-walled (1.70 W/m²K) Heated space? Choose this version or higher! / Polycarbonate (250 times more impact-resistant than glass) / Heat-reflective * opal & non transparent | 28022 | 5412970280224 | 1470.15 | Yes | 2-5 | 17.68 | Choose clear or opal or Heatstop | Heat-reflective * opal & non transparent | Number of walls | Triple-walled (1.70 W/m²K) Heated space? Choose this version or higher! | Material | Polycarbonate (250 times more impact-resistant than glass) | 1200 x 1200 mm | 1200 | 1200 |  |  | 1.6 | Square | [9 empty] | A |  |  | For heated areas, we recommend at least a 3-walled skylight for optimal insulation. | Looking for a way to bring more natural light into your home or workspace? Then definitely consider a Skylux Skylight 1200x1200! Our skylights are available in various sizes and materials, allowing you to find the perfect match for your project. Choose from acrylic or polycarbonate, single- or multi-wall, and clear, opal or heatstop versions. In addition, our skylights are also available in both fixed and opening versions. For a full renovation or new build, a curb is required for the correct installation of the skylight. Fortunately, you can also select the curb directly on this page. Whether you are looking for a fixed or opening version, at Skylux we have everything you need to find the perfect skylight for your project. Moreover, our skylights are not only a stylish addition to any room, but also offer excellent thermal and sound insulation. This ensures a more comfortable and energy-efficient home or office. Whether you are planning a renovation or building a new home, choose the reliable and high-quality skylights from Skylux. | https://skylux.eu/en/products/spherical-shaped-dome-1200-x-1200-mm?variant=49193080127821 | https://skylux.eu/cdn/shop/files/download_50f7fdd6-69d5-43db-8e0c-b91eeec09e5f.jpg?v=1737482443&width=1600 | https://skylux.eu/cdn/shop/files/Skylux-lichtkoepel-120x120-cm-Lichtkoepel.webp?v=1737486584&width=1600 | https://skylux.eu/cdn/shop/files/400dc924-54f6-47a2-b966-72acdf505529.webp?v=1782971968&width=1600 | https://skylux.eu/cdn/shop/files/e2602eb5-eb77-4594-9287-8563fa6b1ab1.webp?v=1782972066&width=1600 | https://skylux.eu/cdn/shop/files/646b0795-575e-4533-8c4b-b4c41eb259f5.jpg?v=1782972129&width=1600 | //skylux.eu/cdn/shop/files/E_MH_Installation_instructions_Skylux_PMMA_domes.pdf?v=14496508717816058976 | //skylux.eu/cdn/shop/files/E_TD_Technical_File.zip?v=8884726781087894850 | <body> <p id="isPasted">Looking for a way to bring more natural light into your home or workspace? Then definitely consider a Skylux Skylight 1200x1200! Our skylights are available in various sizes and materials, allowing you to find the perfect match for your project. Choose from acrylic or polycarbonate, single- or multi-wall, and clear, opal or heatstop versions. In addition, our skylights are also available in both fixed and opening versions.</p> <p>For a full renovation or new build, a curb is required for the correct installation of the skylight. Fortunately, you can also select the curb directly on this page. Whether you are looking for a fixed or opening version, at Skylux we have everything you need to find the perfect skylight for your project.</p> <p>Moreover, our skylights are not only a stylish addition to any room, but also offer excellent thermal and sound insulation. This ensures a more comfortable and energy-efficient home or office. Whether you are planning a renovation or building a new home, choose the reliable and high-quality skylights from Skylux.<br> </p> </body> | spherical-shaped-dome-1200-x-1200-mm | 8162585149717 | 49193080127821
Skylights | Skylight | Skylux | Skylux skylight 120x120 cm | Four-walled (1.28 W/m²K) / Polycarbonate (250 times more impact-resistant than glass) / Heat-reflective * opal & non transparent | 65989 | 5412970659891 | 1750.9 | Yes | 2-5 | 22.68 | Choose clear or opal or Heatstop | Heat-reflective * opal & non transparent | Number of walls | Four-walled (1.28 W/m²K) | Material | Polycarbonate (250 times more impact-resistant than glass) | 1200 x 1200 mm | 1200 | 1200 |  |  | 1.6 | Square | [9 empty] | A |  |  | For heated areas, we recommend at least a 3-walled skylight for optimal insulation. | Looking for a way to bring more natural light into your home or workspace? Then definitely consider a Skylux Skylight 1200x1200! Our skylights are available in various sizes and materials, allowing you to find the perfect match for your project. Choose from acrylic or polycarbonate, single- or multi-wall, and clear, opal or heatstop versions. In addition, our skylights are also available in both fixed and opening versions. For a full renovation or new build, a curb is required for the correct installation of the skylight. Fortunately, you can also select the curb directly on this page. Whether you are looking for a fixed or opening version, at Skylux we have everything you need to find the perfect skylight for your project. Moreover, our skylights are not only a stylish addition to any room, but also offer excellent thermal and sound insulation. This ensures a more comfortable and energy-efficient home or office. Whether you are planning a renovation or building a new home, choose the reliable and high-quality skylights from Skylux. | https://skylux.eu/en/products/spherical-shaped-dome-1200-x-1200-mm?variant=49193080357197 | https://skylux.eu/cdn/shop/files/download_e80a343f-54ea-419e-b985-d7f1283c4d2c.jpg?v=1737482482&width=1600 | https://skylux.eu/cdn/shop/files/Skylux-lichtkoepel-120x120-cm-Lichtkoepel.webp?v=1737486584&width=1600 | https://skylux.eu/cdn/shop/files/400dc924-54f6-47a2-b966-72acdf505529.webp?v=1782971968&width=1600 | https://skylux.eu/cdn/shop/files/e2602eb5-eb77-4594-9287-8563fa6b1ab1.webp?v=1782972066&width=1600 | https://skylux.eu/cdn/shop/files/646b0795-575e-4533-8c4b-b4c41eb259f5.jpg?v=1782972129&width=1600 | //skylux.eu/cdn/shop/files/E_MH_Installation_instructions_Skylux_PMMA_domes.pdf?v=14496508717816058976 | //skylux.eu/cdn/shop/files/E_TD_Technical_File.zip?v=8884726781087894850 | <body> <p id="isPasted">Looking for a way to bring more natural light into your home or workspace? Then definitely consider a Skylux Skylight 1200x1200! Our skylights are available in various sizes and materials, allowing you to find the perfect match for your project. Choose from acrylic or polycarbonate, single- or multi-wall, and clear, opal or heatstop versions. In addition, our skylights are also available in both fixed and opening versions.</p> <p>For a full renovation or new build, a curb is required for the correct installation of the skylight. Fortunately, you can also select the curb directly on this page. Whether you are looking for a fixed or opening version, at Skylux we have everything you need to find the perfect skylight for your project.</p> <p>Moreover, our skylights are not only a stylish addition to any room, but also offer excellent thermal and sound insulation. This ensures a more comfortable and energy-efficient home or office. Whether you are planning a renovation or building a new home, choose the reliable and high-quality skylights from Skylux.<br> </p> </body> | spherical-shaped-dome-1200-x-1200-mm | 8162585149717 | 49193080357197
Skylights | Skylight | Skylux | Skylux skylight 120x140 cm | Single-walled (least insulating - 5.17 W/m²K) / Acrylic (10 times more impact-resistant than glass) / Clear * just like glass | 29120 | 5412970291206 | 562.65 | Yes | 35-45 | 8 | Choose clear or opal or Heatstop | Clear * just like glass | Number of walls | Single-walled (least insulating - 5.17 W/m²K) | Material | Acrylic (10 times more impact-resistant than glass) | 1200 x 1400 mm | 1400 | 1200 |  |  | 1.76 | Rectangular | [9 empty] | D |  |  | For heated areas, we recommend at least a 3-walled skylight for optimal insulation. | Looking for a way to bring more natural daylight into your home or workspace? Then be sure to consider a 1200x1400 Skylight from Skylux! Our skylights are available in various sizes and materials, allowing you to find the perfect match for your project. Choose from acrylic or polycarbonate, single- or multi-wall, and clear, opal or heatstop versions. In addition, our skylights are also available in both fixed and opening versions. For a complete renovation or new build, a curb is required for the correct installation of the skylight. Fortunately, you can also select the curb مباشرة on this page. Whether you are looking for a fixed or opening version, at Skylux we have everything you need to find the perfect skylight for your project. In addition, our skylights are not only a stylish addition to any room, but they also offer excellent thermal and sound insulation. This ensures a more comfortable and energy-efficient home or office. Whether you are planning a renovation or building a new home, choose the reliable, high-quality skylights from Skylux. | https://skylux.eu/en/products/spherical-shaped-dome-1200-x-1400-mm?variant=49193080881485 | https://skylux.eu/cdn/shop/files/download_965670c0-a5f2-45d0-a8f9-709a9917fbd3.jpg?v=1737482191&width=1600 | https://skylux.eu/cdn/shop/files/Skylux-lichtkoepel-120x140-cm-Lichtkoepel.jpg?v=1737486577&width=1600 | https://skylux.eu/cdn/shop/files/400dc924-54f6-47a2-b966-72acdf505529.webp?v=1782971968&width=1600 | https://skylux.eu/cdn/shop/files/e2602eb5-eb77-4594-9287-8563fa6b1ab1.webp?v=1782972066&width=1600 | https://skylux.eu/cdn/shop/files/646b0795-575e-4533-8c4b-b4c41eb259f5.jpg?v=1782972129&width=1600 | //skylux.eu/cdn/shop/files/E_MH_Installation_instructions_Skylux_PMMA_domes.pdf?v=14496508717816058976 | //skylux.eu/cdn/shop/files/E_TD_Technical_File.zip?v=8884726781087894850 | <body> <p id="isPasted">Looking for a way to bring more natural daylight into your home or workspace? Then be sure to consider a 1200x1400 Skylight from Skylux! Our skylights are available in various sizes and materials, allowing you to find the perfect match for your project. Choose from acrylic or polycarbonate, single- or multi-wall, and clear, opal or heatstop versions. In addition, our skylights are also available in both fixed and opening versions.</p> <p>For a complete renovation or new build, a curb is required for the correct installation of the skylight. Fortunately, you can also select the curb مباشرة on this page. Whether you are looking for a fixed or opening version, at Skylux we have everything you need to find the perfect skylight for your project.</p> <p>In addition, our skylights are not only a stylish addition to any room, but they also offer excellent thermal and sound insulation. This ensures a more comfortable and energy-efficient home or office. Whether you are planning a renovation or building a new home, choose the reliable, high-quality skylights from Skylux.<br> </p> </body> | spherical-shaped-dome-1200-x-1400-mm | 8162585018645 | 49193080881485
Skylights | Skylight | Skylux | Skylux skylight 120x140 cm | Single-walled (least insulating - 5.17 W/m²K) / Polycarbonate (250 times more impact-resistant than glass) / Clear * just like glass | 45072 | 5412970450726 | 1182.2 | Yes | 35-45 | 10 | Choose clear or opal or Heatstop | Clear * just like glass | Number of walls | Single-walled (least insulating - 5.17 W/m²K) | Material | Polycarbonate (250 times more impact-resistant than glass) | 1200 x 1400 mm | 1400 | 1200 |  |  | 1.76 | Rectangular | [9 empty] | D |  |  | For heated areas, we recommend at least a 3-walled skylight for optimal insulation. | Looking for a way to bring more natural daylight into your home or workspace? Then be sure to consider a 1200x1400 Skylight from Skylux! Our skylights are available in various sizes and materials, allowing you to find the perfect match for your project. Choose from acrylic or polycarbonate, single- or multi-wall, and clear, opal or heatstop versions. In addition, our skylights are also available in both fixed and opening versions. For a complete renovation or new build, a curb is required for the correct installation of the skylight. Fortunately, you can also select the curb مباشرة on this page. Whether you are looking for a fixed or opening version, at Skylux we have everything you need to find the perfect skylight for your project. In addition, our skylights are not only a stylish addition to any room, but they also offer excellent thermal and sound insulation. This ensures a more comfortable and energy-efficient home or office. Whether you are planning a renovation or building a new home, choose the reliable, high-quality skylights from Skylux. | https://skylux.eu/en/products/spherical-shaped-dome-1200-x-1400-mm?variant=49193080947021 | https://skylux.eu/cdn/shop/files/download_01030032-74f0-4e25-aa92-bfefcbb77ef2.jpg?v=1737482206&width=1600 | https://skylux.eu/cdn/shop/files/Skylux-lichtkoepel-120x140-cm-Lichtkoepel.jpg?v=1737486577&width=1600 | https://skylux.eu/cdn/shop/files/400dc924-54f6-47a2-b966-72acdf505529.webp?v=1782971968&width=1600 | https://skylux.eu/cdn/shop/files/e2602eb5-eb77-4594-9287-8563fa6b1ab1.webp?v=1782972066&width=1600 | https://skylux.eu/cdn/shop/files/646b0795-575e-4533-8c4b-b4c41eb259f5.jpg?v=1782972129&width=1600 | //skylux.eu/cdn/shop/files/E_MH_Installation_instructions_Skylux_PMMA_domes.pdf?v=14496508717816058976 | //skylux.eu/cdn/shop/files/E_TD_Technical_File.zip?v=8884726781087894850 | <body> <p id="isPasted">Looking for a way to bring more natural daylight into your home or workspace? Then be sure to consider a 1200x1400 Skylight from Skylux! Our skylights are available in various sizes and materials, allowing you to find the perfect match for your project. Choose from acrylic or polycarbonate, single- or multi-wall, and clear, opal or heatstop versions. In addition, our skylights are also available in both fixed and opening versions.</p> <p>For a complete renovation or new build, a curb is required for the correct installation of the skylight. Fortunately, you can also select the curb مباشرة on this page. Whether you are looking for a fixed or opening version, at Skylux we have everything you need to find the perfect skylight for your project.</p> <p>In addition, our skylights are not only a stylish addition to any room, but they also offer excellent thermal and sound insulation. This ensures a more comfortable and energy-efficient home or office. Whether you are planning a renovation or building a new home, choose the reliable, high-quality skylights from Skylux.<br> </p> </body> | spherical-shaped-dome-1200-x-1400-mm | 8162585018645 | 49193080947021
Skylights | Skylight | Skylux | Skylux skylight 120x140 cm | Double-walled (2.90 W/m²K) / Acrylic (10 times more impact-resistant than glass) / Clear * just like glass | 18665 | 5412970186656 | 1043.05 | Yes | 35-45 | 13.69 | Choose clear or opal or Heatstop | Clear * just like glass | Number of walls | Double-walled (2.90 W/m²K) | Material | Acrylic (10 times more impact-resistant than glass) | 1200 x 1400 mm | 1400 | 1200 |  |  | 1.76 | Rectangular | [9 empty] | D |  |  | For heated areas, we recommend at least a 3-walled skylight for optimal insulation. | Looking for a way to bring more natural daylight into your home or workspace? Then be sure to consider a 1200x1400 Skylight from Skylux! Our skylights are available in various sizes and materials, allowing you to find the perfect match for your project. Choose from acrylic or polycarbonate, single- or multi-wall, and clear, opal or heatstop versions. In addition, our skylights are also available in both fixed and opening versions. For a complete renovation or new build, a curb is required for the correct installation of the skylight. Fortunately, you can also select the curb مباشرة on this page. Whether you are looking for a fixed or opening version, at Skylux we have everything you need to find the perfect skylight for your project. In addition, our skylights are not only a stylish addition to any room, but they also offer excellent thermal and sound insulation. This ensures a more comfortable and energy-efficient home or office. Whether you are planning a renovation or building a new home, choose the reliable, high-quality skylights from Skylux. | https://skylux.eu/en/products/spherical-shaped-dome-1200-x-1400-mm?variant=49193081012557 | https://skylux.eu/cdn/shop/files/download_f8776220-81f9-435b-83a4-83a33a283185.jpg?v=1737482222&width=1600 | https://skylux.eu/cdn/shop/files/Skylux-lichtkoepel-120x140-cm-Lichtkoepel.jpg?v=1737486577&width=1600 | https://skylux.eu/cdn/shop/files/400dc924-54f6-47a2-b966-72acdf505529.webp?v=1782971968&width=1600 | https://skylux.eu/cdn/shop/files/e2602eb5-eb77-4594-9287-8563fa6b1ab1.webp?v=1782972066&width=1600 | https://skylux.eu/cdn/shop/files/646b0795-575e-4533-8c4b-b4c41eb259f5.jpg?v=1782972129&width=1600 | //skylux.eu/cdn/shop/files/E_MH_Installation_instructions_Skylux_PMMA_domes.pdf?v=14496508717816058976 | //skylux.eu/cdn/shop/files/E_TD_Technical_File.zip?v=8884726781087894850 | <body> <p id="isPasted">Looking for a way to bring more natural daylight into your home or workspace? Then be sure to consider a 1200x1400 Skylight from Skylux! Our skylights are available in various sizes and materials, allowing you to find the perfect match for your project. Choose from acrylic or polycarbonate, single- or multi-wall, and clear, opal or heatstop versions. In addition, our skylights are also available in both fixed and opening versions.</p> <p>For a complete renovation or new build, a curb is required for the correct installation of the skylight. Fortunately, you can also select the curb مباشرة on this page. Whether you are looking for a fixed or opening version, at Skylux we have everything you need to find the perfect skylight for your project.</p> <p>In addition, our skylights are not only a stylish addition to any room, but they also offer excellent thermal and sound insulation. This ensures a more comfortable and energy-efficient home or office. Whether you are planning a renovation or building a new home, choose the reliable, high-quality skylights from Skylux.<br> </p> </body> | spherical-shaped-dome-1200-x-1400-mm | 8162585018645 | 49193081012557
Skylights | Skylight | Skylux | Skylux skylight 120x140 cm | Double-walled (2.90 W/m²K) / Polycarbonate (250 times more impact-resistant than glass) / Clear * just like glass | 25558 | 5412970255581 | 1662.55 | Yes | 35-45 | 16.11 | Choose clear or opal or Heatstop | Clear * just like glass | Number of walls | Double-walled (2.90 W/m²K) | Material | Polycarbonate (250 times more impact-resistant than glass) | 1200 x 1400 mm | 1400 | 1200 |  |  | 1.76 | Rectangular | [9 empty] | D |  |  | For heated areas, we recommend at least a 3-walled skylight for optimal insulation. | Looking for a way to bring more natural daylight into your home or workspace? Then be sure to consider a 1200x1400 Skylight from Skylux! Our skylights are available in various sizes and materials, allowing you to find the perfect match for your project. Choose from acrylic or polycarbonate, single- or multi-wall, and clear, opal or heatstop versions. In addition, our skylights are also available in both fixed and opening versions. For a complete renovation or new build, a curb is required for the correct installation of the skylight. Fortunately, you can also select the curb مباشرة on this page. Whether you are looking for a fixed or opening version, at Skylux we have everything you need to find the perfect skylight for your project. In addition, our skylights are not only a stylish addition to any room, but they also offer excellent thermal and sound insulation. This ensures a more comfortable and energy-efficient home or office. Whether you are planning a renovation or building a new home, choose the reliable, high-quality skylights from Skylux. | https://skylux.eu/en/products/spherical-shaped-dome-1200-x-1400-mm?variant=49193081078093 | https://skylux.eu/cdn/shop/files/download_36ca6b33-7fd1-4e04-aeb7-c06b81865ed9.jpg?v=1737482237&width=1600 | https://skylux.eu/cdn/shop/files/Skylux-lichtkoepel-120x140-cm-Lichtkoepel.jpg?v=1737486577&width=1600 | https://skylux.eu/cdn/shop/files/400dc924-54f6-47a2-b966-72acdf505529.webp?v=1782971968&width=1600 | https://skylux.eu/cdn/shop/files/e2602eb5-eb77-4594-9287-8563fa6b1ab1.webp?v=1782972066&width=1600 | https://skylux.eu/cdn/shop/files/646b0795-575e-4533-8c4b-b4c41eb259f5.jpg?v=1782972129&width=1600 | //skylux.eu/cdn/shop/files/E_MH_Installation_instructions_Skylux_PMMA_domes.pdf?v=14496508717816058976 | //skylux.eu/cdn/shop/files/E_TD_Technical_File.zip?v=8884726781087894850 | <body> <p id="isPasted">Looking for a way to bring more natural daylight into your home or workspace? Then be sure to consider a 1200x1400 Skylight from Skylux! Our skylights are available in various sizes and materials, allowing you to find the perfect match for your project. Choose from acrylic or polycarbonate, single- or multi-wall, and clear, opal or heatstop versions. In addition, our skylights are also available in both fixed and opening versions.</p> <p>For a complete renovation or new build, a curb is required for the correct installation of the skylight. Fortunately, you can also select the curb مباشرة on this page. Whether you are looking for a fixed or opening version, at Skylux we have everything you need to find the perfect skylight for your project.</p> <p>In addition, our skylights are not only a stylish addition to any room, but they also offer excellent thermal and sound insulation. This ensures a more comfortable and energy-efficient home or office. Whether you are planning a renovation or building a new home, choose the reliable, high-quality skylights from Skylux.<br> </p> </body> | spherical-shaped-dome-1200-x-1400-mm | 8162585018645 | 49193081078093
Skylights | Skylight | Skylux | Skylux skylight 120x140 cm | Triple-walled (1.70 W/m²K) Heated space? Choose this version or higher! / Acrylic (10 times more impact-resistant than glass) / Clear * just like glass | 21206 | 5412970212065 | 1523.4 | Yes | 35-45 | 17.5 | Choose clear or opal or Heatstop | Clear * just like glass | Number of walls | Triple-walled (1.70 W/m²K) Heated space? Choose this version or higher! | Material | Acrylic (10 times more impact-resistant than glass) | 1200 x 1400 mm | 1400 | 1200 |  |  | 1.76 | Rectangular | [9 empty] | D |  |  | For heated areas, we recommend at least a 3-walled skylight for optimal insulation. | Looking for a way to bring more natural daylight into your home or workspace? Then be sure to consider a 1200x1400 Skylight from Skylux! Our skylights are available in various sizes and materials, allowing you to find the perfect match for your project. Choose from acrylic or polycarbonate, single- or multi-wall, and clear, opal or heatstop versions. In addition, our skylights are also available in both fixed and opening versions. For a complete renovation or new build, a curb is required for the correct installation of the skylight. Fortunately, you can also select the curb مباشرة on this page. Whether you are looking for a fixed or opening version, at Skylux we have everything you need to find the perfect skylight for your project. In addition, our skylights are not only a stylish addition to any room, but they also offer excellent thermal and sound insulation. This ensures a more comfortable and energy-efficient home or office. Whether you are planning a renovation or building a new home, choose the reliable, high-quality skylights from Skylux. | https://skylux.eu/en/products/spherical-shaped-dome-1200-x-1400-mm?variant=49193081176397 | https://skylux.eu/cdn/shop/files/download_e2a5f147-eb5f-464e-b3e1-a9b228880b80.jpg?v=1737482260&width=1600 | https://skylux.eu/cdn/shop/files/Skylux-lichtkoepel-120x140-cm-Lichtkoepel.jpg?v=1737486577&width=1600 | https://skylux.eu/cdn/shop/files/400dc924-54f6-47a2-b966-72acdf505529.webp?v=1782971968&width=1600 | https://skylux.eu/cdn/shop/files/e2602eb5-eb77-4594-9287-8563fa6b1ab1.webp?v=1782972066&width=1600 | https://skylux.eu/cdn/shop/files/646b0795-575e-4533-8c4b-b4c41eb259f5.jpg?v=1782972129&width=1600 | //skylux.eu/cdn/shop/files/E_MH_Installation_instructions_Skylux_PMMA_domes.pdf?v=14496508717816058976 | //skylux.eu/cdn/shop/files/E_TD_Technical_File.zip?v=8884726781087894850 | <body> <p id="isPasted">Looking for a way to bring more natural daylight into your home or workspace? Then be sure to consider a 1200x1400 Skylight from Skylux! Our skylights are available in various sizes and materials, allowing you to find the perfect match for your project. Choose from acrylic or polycarbonate, single- or multi-wall, and clear, opal or heatstop versions. In addition, our skylights are also available in both fixed and opening versions.</p> <p>For a complete renovation or new build, a curb is required for the correct installation of the skylight. Fortunately, you can also select the curb مباشرة on this page. Whether you are looking for a fixed or opening version, at Skylux we have everything you need to find the perfect skylight for your project.</p> <p>In addition, our skylights are not only a stylish addition to any room, but they also offer excellent thermal and sound insulation. This ensures a more comfortable and energy-efficient home or office. Whether you are planning a renovation or building a new home, choose the reliable, high-quality skylights from Skylux.<br> </p> </body> | spherical-shaped-dome-1200-x-1400-mm | 8162585018645 | 49193081176397
Skylights | Skylight | Skylux | Skylux skylight 120x140 cm | Triple-walled (1.70 W/m²K) Heated space? Choose this version or higher! / Polycarbonate (250 times more impact-resistant than glass) / Clear * just like glass | 26298 | 5412970262985 | 2142.95 | Yes | 35-45 | 25.33 | Choose clear or opal or Heatstop | Clear * just like glass | Number of walls | Triple-walled (1.70 W/m²K) Heated space? Choose this version or higher! | Material | Polycarbonate (250 times more impact-resistant than glass) | 1200 x 1400 mm | 1400 | 1200 |  |  | 1.76 | Rectangular | [9 empty] | D |  |  | For heated areas, we recommend at least a 3-walled skylight for optimal insulation. | Looking for a way to bring more natural daylight into your home or workspace? Then be sure to consider a 1200x1400 Skylight from Skylux! Our skylights are available in various sizes and materials, allowing you to find the perfect match for your project. Choose from acrylic or polycarbonate, single- or multi-wall, and clear, opal or heatstop versions. In addition, our skylights are also available in both fixed and opening versions. For a complete renovation or new build, a curb is required for the correct installation of the skylight. Fortunately, you can also select the curb مباشرة on this page. Whether you are looking for a fixed or opening version, at Skylux we have everything you need to find the perfect skylight for your project. In addition, our skylights are not only a stylish addition to any room, but they also offer excellent thermal and sound insulation. This ensures a more comfortable and energy-efficient home or office. Whether you are planning a renovation or building a new home, choose the reliable, high-quality skylights from Skylux. | https://skylux.eu/en/products/spherical-shaped-dome-1200-x-1400-mm?variant=49193081241933 | https://skylux.eu/cdn/shop/files/download_198da5f1-36e1-46e2-b42d-2fac87a720b0.jpg?v=1737482275&width=1600 | https://skylux.eu/cdn/shop/files/Skylux-lichtkoepel-120x140-cm-Lichtkoepel.jpg?v=1737486577&width=1600 | https://skylux.eu/cdn/shop/files/400dc924-54f6-47a2-b966-72acdf505529.webp?v=1782971968&width=1600 | https://skylux.eu/cdn/shop/files/e2602eb5-eb77-4594-9287-8563fa6b1ab1.webp?v=1782972066&width=1600 | https://skylux.eu/cdn/shop/files/646b0795-575e-4533-8c4b-b4c41eb259f5.jpg?v=1782972129&width=1600 | //skylux.eu/cdn/shop/files/E_MH_Installation_instructions_Skylux_PMMA_domes.pdf?v=14496508717816058976 | //skylux.eu/cdn/shop/files/E_TD_Technical_File.zip?v=8884726781087894850 | <body> <p id="isPasted">Looking for a way to bring more natural daylight into your home or workspace? Then be sure to consider a 1200x1400 Skylight from Skylux! Our skylights are available in various sizes and materials, allowing you to find the perfect match for your project. Choose from acrylic or polycarbonate, single- or multi-wall, and clear, opal or heatstop versions. In addition, our skylights are also available in both fixed and opening versions.</p> <p>For a complete renovation or new build, a curb is required for the correct installation of the skylight. Fortunately, you can also select the curb مباشرة on this page. Whether you are looking for a fixed or opening version, at Skylux we have everything you need to find the perfect skylight for your project.</p> <p>In addition, our skylights are not only a stylish addition to any room, but they also offer excellent thermal and sound insulation. This ensures a more comfortable and energy-efficient home or office. Whether you are planning a renovation or building a new home, choose the reliable, high-quality skylights from Skylux.<br> </p> </body> | spherical-shaped-dome-1200-x-1400-mm | 8162585018645 | 49193081241933
Skylights | Skylight | Skylux | Skylux skylight 120x140 cm | Four-walled (1.28 W/m²K) / Acrylic (10 times more impact-resistant than glass) / Clear * just like glass | 80472 | 5412970804727 | 2003.8 | Yes | 35-45 | 27.21 | Choose clear or opal or Heatstop | Clear * just like glass | Number of walls | Four-walled (1.28 W/m²K) | Material | Acrylic (10 times more impact-resistant than glass) | 1200 x 1400 mm | 1400 | 1200 |  |  | 1.76 | Rectangular | [9 empty] | D |  |  | For heated areas, we recommend at least a 3-walled skylight for optimal insulation. | Looking for a way to bring more natural daylight into your home or workspace? Then be sure to consider a 1200x1400 Skylight from Skylux! Our skylights are available in various sizes and materials, allowing you to find the perfect match for your project. Choose from acrylic or polycarbonate, single- or multi-wall, and clear, opal or heatstop versions. In addition, our skylights are also available in both fixed and opening versions. For a complete renovation or new build, a curb is required for the correct installation of the skylight. Fortunately, you can also select the curb مباشرة on this page. Whether you are looking for a fixed or opening version, at Skylux we have everything you need to find the perfect skylight for your project. In addition, our skylights are not only a stylish addition to any room, but they also offer excellent thermal and sound insulation. This ensures a more comfortable and energy-efficient home or office. Whether you are planning a renovation or building a new home, choose the reliable, high-quality skylights from Skylux. | https://skylux.eu/en/products/spherical-shaped-dome-1200-x-1400-mm?variant=49193081340237 | https://skylux.eu/cdn/shop/files/download_b903d3a7-711c-47d3-ad55-d37597588e19.jpg?v=1737482298&width=1600 | https://skylux.eu/cdn/shop/files/Skylux-lichtkoepel-120x140-cm-Lichtkoepel.jpg?v=1737486577&width=1600 | https://skylux.eu/cdn/shop/files/400dc924-54f6-47a2-b966-72acdf505529.webp?v=1782971968&width=1600 | https://skylux.eu/cdn/shop/files/e2602eb5-eb77-4594-9287-8563fa6b1ab1.webp?v=1782972066&width=1600 | https://skylux.eu/cdn/shop/files/646b0795-575e-4533-8c4b-b4c41eb259f5.jpg?v=1782972129&width=1600 | //skylux.eu/cdn/shop/files/E_MH_Installation_instructions_Skylux_PMMA_domes.pdf?v=14496508717816058976 | //skylux.eu/cdn/shop/files/E_TD_Technical_File.zip?v=8884726781087894850 | <body> <p id="isPasted">Looking for a way to bring more natural daylight into your home or workspace? Then be sure to consider a 1200x1400 Skylight from Skylux! Our skylights are available in various sizes and materials, allowing you to find the perfect match for your project. Choose from acrylic or polycarbonate, single- or multi-wall, and clear, opal or heatstop versions. In addition, our skylights are also available in both fixed and opening versions.</p> <p>For a complete renovation or new build, a curb is required for the correct installation of the skylight. Fortunately, you can also select the curb مباشرة on this page. Whether you are looking for a fixed or opening version, at Skylux we have everything you need to find the perfect skylight for your project.</p> <p>In addition, our skylights are not only a stylish addition to any room, but they also offer excellent thermal and sound insulation. This ensures a more comfortable and energy-efficient home or office. Whether you are planning a renovation or building a new home, choose the reliable, high-quality skylights from Skylux.<br> </p> </body> | spherical-shaped-dome-1200-x-1400-mm | 8162585018645 | 49193081340237
Skylights | Skylight | Skylux | Skylux skylight 120x140 cm | Four-walled (1.28 W/m²K) / Polycarbonate (250 times more impact-resistant than glass) / Clear * just like glass | 72963 | 5412970729631 | 2623.3 | Yes | 35-45 | 32.33 | Choose clear or opal or Heatstop | Clear * just like glass | Number of walls | Four-walled (1.28 W/m²K) | Material | Polycarbonate (250 times more impact-resistant than glass) | 1200 x 1400 mm | 1400 | 1200 |  |  | 1.76 | Rectangular | [9 empty] | D |  |  | For heated areas, we recommend at least a 3-walled skylight for optimal insulation. | Looking for a way to bring more natural daylight into your home or workspace? Then be sure to consider a 1200x1400 Skylight from Skylux! Our skylights are available in various sizes and materials, allowing you to find the perfect match for your project. Choose from acrylic or polycarbonate, single- or multi-wall, and clear, opal or heatstop versions. In addition, our skylights are also available in both fixed and opening versions. For a complete renovation or new build, a curb is required for the correct installation of the skylight. Fortunately, you can also select the curb مباشرة on this page. Whether you are looking for a fixed or opening version, at Skylux we have everything you need to find the perfect skylight for your project. In addition, our skylights are not only a stylish addition to any room, but they also offer excellent thermal and sound insulation. This ensures a more comfortable and energy-efficient home or office. Whether you are planning a renovation or building a new home, choose the reliable, high-quality skylights from Skylux. | https://skylux.eu/en/products/spherical-shaped-dome-1200-x-1400-mm?variant=49193081438541 | https://skylux.eu/cdn/shop/files/download_9af1e36e-618c-46e2-ab29-9485887a8130.jpg?v=1737482312&width=1600 | https://skylux.eu/cdn/shop/files/Skylux-lichtkoepel-120x140-cm-Lichtkoepel.jpg?v=1737486577&width=1600 | https://skylux.eu/cdn/shop/files/400dc924-54f6-47a2-b966-72acdf505529.webp?v=1782971968&width=1600 | https://skylux.eu/cdn/shop/files/e2602eb5-eb77-4594-9287-8563fa6b1ab1.webp?v=1782972066&width=1600 | https://skylux.eu/cdn/shop/files/646b0795-575e-4533-8c4b-b4c41eb259f5.jpg?v=1782972129&width=1600 | //skylux.eu/cdn/shop/files/E_MH_Installation_instructions_Skylux_PMMA_domes.pdf?v=14496508717816058976 | //skylux.eu/cdn/shop/files/E_TD_Technical_File.zip?v=8884726781087894850 | <body> <p id="isPasted">Looking for a way to bring more natural daylight into your home or workspace? Then be sure to consider a 1200x1400 Skylight from Skylux! Our skylights are available in various sizes and materials, allowing you to find the perfect match for your project. Choose from acrylic or polycarbonate, single- or multi-wall, and clear, opal or heatstop versions. In addition, our skylights are also available in both fixed and opening versions.</p> <p>For a complete renovation or new build, a curb is required for the correct installation of the skylight. Fortunately, you can also select the curb مباشرة on this page. Whether you are looking for a fixed or opening version, at Skylux we have everything you need to find the perfect skylight for your project.</p> <p>In addition, our skylights are not only a stylish addition to any room, but they also offer excellent thermal and sound insulation. This ensures a more comfortable and energy-efficient home or office. Whether you are planning a renovation or building a new home, choose the reliable, high-quality skylights from Skylux.<br> </p> </body> | spherical-shaped-dome-1200-x-1400-mm | 8162585018645 | 49193081438541
Skylights | Skylight | Skylux | Skylux skylight 120x140 cm | Single-walled (least insulating - 5.17 W/m²K) / Acrylic (10 times more impact-resistant than glass) / Opal * (milk glass) non transparent | 25734 | 5412970257349 | 562.65 | Yes | 35-45 | 8 | Choose clear or opal or Heatstop | Opal * (milk glass) non transparent | Number of walls | Single-walled (least insulating - 5.17 W/m²K) | Material | Acrylic (10 times more impact-resistant than glass) | 1200 x 1400 mm | 1400 | 1200 |  |  | 1.76 | Rectangular | [9 empty] | D |  |  | For heated areas, we recommend at least a 3-walled skylight for optimal insulation. | Looking for a way to bring more natural daylight into your home or workspace? Then be sure to consider a 1200x1400 Skylight from Skylux! Our skylights are available in various sizes and materials, allowing you to find the perfect match for your project. Choose from acrylic or polycarbonate, single- or multi-wall, and clear, opal or heatstop versions. In addition, our skylights are also available in both fixed and opening versions. For a complete renovation or new build, a curb is required for the correct installation of the skylight. Fortunately, you can also select the curb مباشرة on this page. Whether you are looking for a fixed or opening version, at Skylux we have everything you need to find the perfect skylight for your project. In addition, our skylights are not only a stylish addition to any room, but they also offer excellent thermal and sound insulation. This ensures a more comfortable and energy-efficient home or office. Whether you are planning a renovation or building a new home, choose the reliable, high-quality skylights from Skylux. | https://skylux.eu/en/products/spherical-shaped-dome-1200-x-1400-mm?variant=49193080914253 | https://skylux.eu/cdn/shop/files/download_b8639c1e-256e-4edc-b75c-b801f5cbd21e.jpg?v=1737482199&width=1600 | https://skylux.eu/cdn/shop/files/Skylux-lichtkoepel-120x140-cm-Lichtkoepel.jpg?v=1737486577&width=1600 | https://skylux.eu/cdn/shop/files/400dc924-54f6-47a2-b966-72acdf505529.webp?v=1782971968&width=1600 | https://skylux.eu/cdn/shop/files/e2602eb5-eb77-4594-9287-8563fa6b1ab1.webp?v=1782972066&width=1600 | https://skylux.eu/cdn/shop/files/646b0795-575e-4533-8c4b-b4c41eb259f5.jpg?v=1782972129&width=1600 | //skylux.eu/cdn/shop/files/E_MH_Installation_instructions_Skylux_PMMA_domes.pdf?v=14496508717816058976 | //skylux.eu/cdn/shop/files/E_TD_Technical_File.zip?v=8884726781087894850 | <body> <p id="isPasted">Looking for a way to bring more natural daylight into your home or workspace? Then be sure to consider a 1200x1400 Skylight from Skylux! Our skylights are available in various sizes and materials, allowing you to find the perfect match for your project. Choose from acrylic or polycarbonate, single- or multi-wall, and clear, opal or heatstop versions. In addition, our skylights are also available in both fixed and opening versions.</p> <p>For a complete renovation or new build, a curb is required for the correct installation of the skylight. Fortunately, you can also select the curb مباشرة on this page. Whether you are looking for a fixed or opening version, at Skylux we have everything you need to find the perfect skylight for your project.</p> <p>In addition, our skylights are not only a stylish addition to any room, but they also offer excellent thermal and sound insulation. This ensures a more comfortable and energy-efficient home or office. Whether you are planning a renovation or building a new home, choose the reliable, high-quality skylights from Skylux.<br> </p> </body> | spherical-shaped-dome-1200-x-1400-mm | 8162585018645 | 49193080914253
Skylights | Skylight | Skylux | Skylux skylight 120x140 cm | Double-walled (2.90 W/m²K) / Acrylic (10 times more impact-resistant than glass) / Opal * (milk glass) non transparent | 20012 | 5412970200123 | 1043.05 | Yes | 35-45 | 13.69 | Choose clear or opal or Heatstop | Opal * (milk glass) non transparent | Number of walls | Double-walled (2.90 W/m²K) | Material | Acrylic (10 times more impact-resistant than glass) | 1200 x 1400 mm | 1400 | 1200 |  |  | 1.76 | Rectangular | [9 empty] | D |  |  | For heated areas, we recommend at least a 3-walled skylight for optimal insulation. | Looking for a way to bring more natural daylight into your home or workspace? Then be sure to consider a 1200x1400 Skylight from Skylux! Our skylights are available in various sizes and materials, allowing you to find the perfect match for your project. Choose from acrylic or polycarbonate, single- or multi-wall, and clear, opal or heatstop versions. In addition, our skylights are also available in both fixed and opening versions. For a complete renovation or new build, a curb is required for the correct installation of the skylight. Fortunately, you can also select the curb مباشرة on this page. Whether you are looking for a fixed or opening version, at Skylux we have everything you need to find the perfect skylight for your project. In addition, our skylights are not only a stylish addition to any room, but they also offer excellent thermal and sound insulation. This ensures a more comfortable and energy-efficient home or office. Whether you are planning a renovation or building a new home, choose the reliable, high-quality skylights from Skylux. | https://skylux.eu/en/products/spherical-shaped-dome-1200-x-1400-mm?variant=49193081045325 | https://skylux.eu/cdn/shop/files/download_f36c1a6a-8d47-4c9a-8443-9257926eea54.jpg?v=1737482229&width=1600 | https://skylux.eu/cdn/shop/files/Skylux-lichtkoepel-120x140-cm-Lichtkoepel.jpg?v=1737486577&width=1600 | https://skylux.eu/cdn/shop/files/400dc924-54f6-47a2-b966-72acdf505529.webp?v=1782971968&width=1600 | https://skylux.eu/cdn/shop/files/e2602eb5-eb77-4594-9287-8563fa6b1ab1.webp?v=1782972066&width=1600 | https://skylux.eu/cdn/shop/files/646b0795-575e-4533-8c4b-b4c41eb259f5.jpg?v=1782972129&width=1600 | //skylux.eu/cdn/shop/files/E_MH_Installation_instructions_Skylux_PMMA_domes.pdf?v=14496508717816058976 | //skylux.eu/cdn/shop/files/E_TD_Technical_File.zip?v=8884726781087894850 | <body> <p id="isPasted">Looking for a way to bring more natural daylight into your home or workspace? Then be sure to consider a 1200x1400 Skylight from Skylux! Our skylights are available in various sizes and materials, allowing you to find the perfect match for your project. Choose from acrylic or polycarbonate, single- or multi-wall, and clear, opal or heatstop versions. In addition, our skylights are also available in both fixed and opening versions.</p> <p>For a complete renovation or new build, a curb is required for the correct installation of the skylight. Fortunately, you can also select the curb مباشرة on this page. Whether you are looking for a fixed or opening version, at Skylux we have everything you need to find the perfect skylight for your project.</p> <p>In addition, our skylights are not only a stylish addition to any room, but they also offer excellent thermal and sound insulation. This ensures a more comfortable and energy-efficient home or office. Whether you are planning a renovation or building a new home, choose the reliable, high-quality skylights from Skylux.<br> </p> </body> | spherical-shaped-dome-1200-x-1400-mm | 8162585018645 | 49193081045325
Skylights | Skylight | Skylux | Skylux skylight 120x140 cm | Double-walled (2.90 W/m²K) / Polycarbonate (250 times more impact-resistant than glass) / Opal * (milk glass) non transparent | 25674 | 5412970256748 | 1662.55 | Yes | 35-45 | 16.11 | Choose clear or opal or Heatstop | Opal * (milk glass) non transparent | Number of walls | Double-walled (2.90 W/m²K) | Material | Polycarbonate (250 times more impact-resistant than glass) | 1200 x 1400 mm | 1400 | 1200 |  |  | 1.76 | Rectangular | [9 empty] | D |  |  | For heated areas, we recommend at least a 3-walled skylight for optimal insulation. | Looking for a way to bring more natural daylight into your home or workspace? Then be sure to consider a 1200x1400 Skylight from Skylux! Our skylights are available in various sizes and materials, allowing you to find the perfect match for your project. Choose from acrylic or polycarbonate, single- or multi-wall, and clear, opal or heatstop versions. In addition, our skylights are also available in both fixed and opening versions. For a complete renovation or new build, a curb is required for the correct installation of the skylight. Fortunately, you can also select the curb مباشرة on this page. Whether you are looking for a fixed or opening version, at Skylux we have everything you need to find the perfect skylight for your project. In addition, our skylights are not only a stylish addition to any room, but they also offer excellent thermal and sound insulation. This ensures a more comfortable and energy-efficient home or office. Whether you are planning a renovation or building a new home, choose the reliable, high-quality skylights from Skylux. | https://skylux.eu/en/products/spherical-shaped-dome-1200-x-1400-mm?variant=49193081110861 | https://skylux.eu/cdn/shop/files/download_09d3b5a7-7132-4a74-a168-88698a72d784.jpg?v=1737482245&width=1600 | https://skylux.eu/cdn/shop/files/Skylux-lichtkoepel-120x140-cm-Lichtkoepel.jpg?v=1737486577&width=1600 | https://skylux.eu/cdn/shop/files/400dc924-54f6-47a2-b966-72acdf505529.webp?v=1782971968&width=1600 | https://skylux.eu/cdn/shop/files/e2602eb5-eb77-4594-9287-8563fa6b1ab1.webp?v=1782972066&width=1600 | https://skylux.eu/cdn/shop/files/646b0795-575e-4533-8c4b-b4c41eb259f5.jpg?v=1782972129&width=1600 | //skylux.eu/cdn/shop/files/E_MH_Installation_instructions_Skylux_PMMA_domes.pdf?v=14496508717816058976 | //skylux.eu/cdn/shop/files/E_TD_Technical_File.zip?v=8884726781087894850 | <body> <p id="isPasted">Looking for a way to bring more natural daylight into your home or workspace? Then be sure to consider a 1200x1400 Skylight from Skylux! Our skylights are available in various sizes and materials, allowing you to find the perfect match for your project. Choose from acrylic or polycarbonate, single- or multi-wall, and clear, opal or heatstop versions. In addition, our skylights are also available in both fixed and opening versions.</p> <p>For a complete renovation or new build, a curb is required for the correct installation of the skylight. Fortunately, you can also select the curb مباشرة on this page. Whether you are looking for a fixed or opening version, at Skylux we have everything you need to find the perfect skylight for your project.</p> <p>In addition, our skylights are not only a stylish addition to any room, but they also offer excellent thermal and sound insulation. This ensures a more comfortable and energy-efficient home or office. Whether you are planning a renovation or building a new home, choose the reliable, high-quality skylights from Skylux.<br> </p> </body> | spherical-shaped-dome-1200-x-1400-mm | 8162585018645 | 49193081110861
Skylights | Skylight | Skylux | Skylux skylight 120x140 cm | Triple-walled (1.70 W/m²K) Heated space? Choose this version or higher! / Acrylic (10 times more impact-resistant than glass) / Opal * (milk glass) non transparent | 22410 | 5412970224105 | 1523.4 | Yes | 35-45 | 11.2 | Choose clear or opal or Heatstop | Opal * (milk glass) non transparent | Number of walls | Triple-walled (1.70 W/m²K) Heated space? Choose this version or higher! | Material | Acrylic (10 times more impact-resistant than glass) | 1200 x 1400 mm | 1400 | 1200 |  |  | 1.76 | Rectangular | [9 empty] | D |  |  | For heated areas, we recommend at least a 3-walled skylight for optimal insulation. | Looking for a way to bring more natural daylight into your home or workspace? Then be sure to consider a 1200x1400 Skylight from Skylux! Our skylights are available in various sizes and materials, allowing you to find the perfect match for your project. Choose from acrylic or polycarbonate, single- or multi-wall, and clear, opal or heatstop versions. In addition, our skylights are also available in both fixed and opening versions. For a complete renovation or new build, a curb is required for the correct installation of the skylight. Fortunately, you can also select the curb مباشرة on this page. Whether you are looking for a fixed or opening version, at Skylux we have everything you need to find the perfect skylight for your project. In addition, our skylights are not only a stylish addition to any room, but they also offer excellent thermal and sound insulation. This ensures a more comfortable and energy-efficient home or office. Whether you are planning a renovation or building a new home, choose the reliable, high-quality skylights from Skylux. | https://skylux.eu/en/products/spherical-shaped-dome-1200-x-1400-mm?variant=49193081209165 | https://skylux.eu/cdn/shop/files/download_c4f282fb-fffd-4800-9657-ea32082d4ad4.jpg?v=1737482268&width=1600 | https://skylux.eu/cdn/shop/files/Skylux-lichtkoepel-120x140-cm-Lichtkoepel.jpg?v=1737486577&width=1600 | https://skylux.eu/cdn/shop/files/400dc924-54f6-47a2-b966-72acdf505529.webp?v=1782971968&width=1600 | https://skylux.eu/cdn/shop/files/e2602eb5-eb77-4594-9287-8563fa6b1ab1.webp?v=1782972066&width=1600 | https://skylux.eu/cdn/shop/files/646b0795-575e-4533-8c4b-b4c41eb259f5.jpg?v=1782972129&width=1600 | //skylux.eu/cdn/shop/files/E_MH_Installation_instructions_Skylux_PMMA_domes.pdf?v=14496508717816058976 | //skylux.eu/cdn/shop/files/E_TD_Technical_File.zip?v=8884726781087894850 | <body> <p id="isPasted">Looking for a way to bring more natural daylight into your home or workspace? Then be sure to consider a 1200x1400 Skylight from Skylux! Our skylights are available in various sizes and materials, allowing you to find the perfect match for your project. Choose from acrylic or polycarbonate, single- or multi-wall, and clear, opal or heatstop versions. In addition, our skylights are also available in both fixed and opening versions.</p> <p>For a complete renovation or new build, a curb is required for the correct installation of the skylight. Fortunately, you can also select the curb مباشرة on this page. Whether you are looking for a fixed or opening version, at Skylux we have everything you need to find the perfect skylight for your project.</p> <p>In addition, our skylights are not only a stylish addition to any room, but they also offer excellent thermal and sound insulation. This ensures a more comfortable and energy-efficient home or office. Whether you are planning a renovation or building a new home, choose the reliable, high-quality skylights from Skylux.<br> </p> </body> | spherical-shaped-dome-1200-x-1400-mm | 8162585018645 | 49193081209165
Skylights | Skylight | Skylux | Skylux skylight 120x140 cm | Triple-walled (1.70 W/m²K) Heated space? Choose this version or higher! / Polycarbonate (250 times more impact-resistant than glass) / Opal * (milk glass) non transparent | 27855 | 5412970278559 | 2142.95 | Yes | 35-45 | 25.33 | Choose clear or opal or Heatstop | Opal * (milk glass) non transparent | Number of walls | Triple-walled (1.70 W/m²K) Heated space? Choose this version or higher! | Material | Polycarbonate (250 times more impact-resistant than glass) | 1200 x 1400 mm | 1400 | 1200 |  |  | 1.76 | Rectangular | [9 empty] | D |  |  | For heated areas, we recommend at least a 3-walled skylight for optimal insulation. | Looking for a way to bring more natural daylight into your home or workspace? Then be sure to consider a 1200x1400 Skylight from Skylux! Our skylights are available in various sizes and materials, allowing you to find the perfect match for your project. Choose from acrylic or polycarbonate, single- or multi-wall, and clear, opal or heatstop versions. In addition, our skylights are also available in both fixed and opening versions. For a complete renovation or new build, a curb is required for the correct installation of the skylight. Fortunately, you can also select the curb مباشرة on this page. Whether you are looking for a fixed or opening version, at Skylux we have everything you need to find the perfect skylight for your project. In addition, our skylights are not only a stylish addition to any room, but they also offer excellent thermal and sound insulation. This ensures a more comfortable and energy-efficient home or office. Whether you are planning a renovation or building a new home, choose the reliable, high-quality skylights from Skylux. | https://skylux.eu/en/products/spherical-shaped-dome-1200-x-1400-mm?variant=49193081274701 | https://skylux.eu/cdn/shop/files/download_30e12c02-c40b-4f2c-8510-cae48807236f.jpg?v=1737482283&width=1600 | https://skylux.eu/cdn/shop/files/Skylux-lichtkoepel-120x140-cm-Lichtkoepel.jpg?v=1737486577&width=1600 | https://skylux.eu/cdn/shop/files/400dc924-54f6-47a2-b966-72acdf505529.webp?v=1782971968&width=1600 | https://skylux.eu/cdn/shop/files/e2602eb5-eb77-4594-9287-8563fa6b1ab1.webp?v=1782972066&width=1600 | https://skylux.eu/cdn/shop/files/646b0795-575e-4533-8c4b-b4c41eb259f5.jpg?v=1782972129&width=1600 | //skylux.eu/cdn/shop/files/E_MH_Installation_instructions_Skylux_PMMA_domes.pdf?v=14496508717816058976 | //skylux.eu/cdn/shop/files/E_TD_Technical_File.zip?v=8884726781087894850 | <body> <p id="isPasted">Looking for a way to bring more natural daylight into your home or workspace? Then be sure to consider a 1200x1400 Skylight from Skylux! Our skylights are available in various sizes and materials, allowing you to find the perfect match for your project. Choose from acrylic or polycarbonate, single- or multi-wall, and clear, opal or heatstop versions. In addition, our skylights are also available in both fixed and opening versions.</p> <p>For a complete renovation or new build, a curb is required for the correct installation of the skylight. Fortunately, you can also select the curb مباشرة on this page. Whether you are looking for a fixed or opening version, at Skylux we have everything you need to find the perfect skylight for your project.</p> <p>In addition, our skylights are not only a stylish addition to any room, but they also offer excellent thermal and sound insulation. This ensures a more comfortable and energy-efficient home or office. Whether you are planning a renovation or building a new home, choose the reliable, high-quality skylights from Skylux.<br> </p> </body> | spherical-shaped-dome-1200-x-1400-mm | 8162585018645 | 49193081274701
Skylights | Skylight | Skylux | Skylux skylight 120x140 cm | Four-walled (1.28 W/m²K) / Acrylic (10 times more impact-resistant than glass) / Opal * (milk glass) non transparent | 80543 | 5412970805434 | 2003.8 | Yes | 35-45 | 27.21 | Choose clear or opal or Heatstop | Opal * (milk glass) non transparent | Number of walls | Four-walled (1.28 W/m²K) | Material | Acrylic (10 times more impact-resistant than glass) | 1200 x 1400 mm | 1400 | 1200 |  |  | 1.76 | Rectangular | [9 empty] | D |  |  | For heated areas, we recommend at least a 3-walled skylight for optimal insulation. | Looking for a way to bring more natural daylight into your home or workspace? Then be sure to consider a 1200x1400 Skylight from Skylux! Our skylights are available in various sizes and materials, allowing you to find the perfect match for your project. Choose from acrylic or polycarbonate, single- or multi-wall, and clear, opal or heatstop versions. In addition, our skylights are also available in both fixed and opening versions. For a complete renovation or new build, a curb is required for the correct installation of the skylight. Fortunately, you can also select the curb مباشرة on this page. Whether you are looking for a fixed or opening version, at Skylux we have everything you need to find the perfect skylight for your project. In addition, our skylights are not only a stylish addition to any room, but they also offer excellent thermal and sound insulation. This ensures a more comfortable and energy-efficient home or office. Whether you are planning a renovation or building a new home, choose the reliable, high-quality skylights from Skylux. | https://skylux.eu/en/products/spherical-shaped-dome-1200-x-1400-mm?variant=49193081373005 | https://skylux.eu/cdn/shop/files/download_e2cfe62a-302c-481e-803d-cef38a58e312.jpg?v=1737482305&width=1600 | https://skylux.eu/cdn/shop/files/Skylux-lichtkoepel-120x140-cm-Lichtkoepel.jpg?v=1737486577&width=1600 | https://skylux.eu/cdn/shop/files/400dc924-54f6-47a2-b966-72acdf505529.webp?v=1782971968&width=1600 | https://skylux.eu/cdn/shop/files/e2602eb5-eb77-4594-9287-8563fa6b1ab1.webp?v=1782972066&width=1600 | https://skylux.eu/cdn/shop/files/646b0795-575e-4533-8c4b-b4c41eb259f5.jpg?v=1782972129&width=1600 | //skylux.eu/cdn/shop/files/E_MH_Installation_instructions_Skylux_PMMA_domes.pdf?v=14496508717816058976 | //skylux.eu/cdn/shop/files/E_TD_Technical_File.zip?v=8884726781087894850 | <body> <p id="isPasted">Looking for a way to bring more natural daylight into your home or workspace? Then be sure to consider a 1200x1400 Skylight from Skylux! Our skylights are available in various sizes and materials, allowing you to find the perfect match for your project. Choose from acrylic or polycarbonate, single- or multi-wall, and clear, opal or heatstop versions. In addition, our skylights are also available in both fixed and opening versions.</p> <p>For a complete renovation or new build, a curb is required for the correct installation of the skylight. Fortunately, you can also select the curb مباشرة on this page. Whether you are looking for a fixed or opening version, at Skylux we have everything you need to find the perfect skylight for your project.</p> <p>In addition, our skylights are not only a stylish addition to any room, but they also offer excellent thermal and sound insulation. This ensures a more comfortable and energy-efficient home or office. Whether you are planning a renovation or building a new home, choose the reliable, high-quality skylights from Skylux.<br> </p> </body> | spherical-shaped-dome-1200-x-1400-mm | 8162585018645 | 49193081373005
Skylights | Skylight | Skylux | Skylux skylight 120x140 cm | Four-walled (1.28 W/m²K) / Polycarbonate (250 times more impact-resistant than glass) / Opal * (milk glass) non transparent | 73027 | 5412970730279 | 2623.3 | Yes | 35-45 | 32.33 | Choose clear or opal or Heatstop | Opal * (milk glass) non transparent | Number of walls | Four-walled (1.28 W/m²K) | Material | Polycarbonate (250 times more impact-resistant than glass) | 1200 x 1400 mm | 1400 | 1200 |  |  | 1.76 | Rectangular | [9 empty] | D |  |  | For heated areas, we recommend at least a 3-walled skylight for optimal insulation. | Looking for a way to bring more natural daylight into your home or workspace? Then be sure to consider a 1200x1400 Skylight from Skylux! Our skylights are available in various sizes and materials, allowing you to find the perfect match for your project. Choose from acrylic or polycarbonate, single- or multi-wall, and clear, opal or heatstop versions. In addition, our skylights are also available in both fixed and opening versions. For a complete renovation or new build, a curb is required for the correct installation of the skylight. Fortunately, you can also select the curb مباشرة on this page. Whether you are looking for a fixed or opening version, at Skylux we have everything you need to find the perfect skylight for your project. In addition, our skylights are not only a stylish addition to any room, but they also offer excellent thermal and sound insulation. This ensures a more comfortable and energy-efficient home or office. Whether you are planning a renovation or building a new home, choose the reliable, high-quality skylights from Skylux. | https://skylux.eu/en/products/spherical-shaped-dome-1200-x-1400-mm?variant=49193081635149 | https://skylux.eu/cdn/shop/files/download_26fd7229-72d6-47ab-90f4-281ce8dad5b9.jpg?v=1737482319&width=1600 | https://skylux.eu/cdn/shop/files/Skylux-lichtkoepel-120x140-cm-Lichtkoepel.jpg?v=1737486577&width=1600 | https://skylux.eu/cdn/shop/files/400dc924-54f6-47a2-b966-72acdf505529.webp?v=1782971968&width=1600 | https://skylux.eu/cdn/shop/files/e2602eb5-eb77-4594-9287-8563fa6b1ab1.webp?v=1782972066&width=1600 | https://skylux.eu/cdn/shop/files/646b0795-575e-4533-8c4b-b4c41eb259f5.jpg?v=1782972129&width=1600 | //skylux.eu/cdn/shop/files/E_MH_Installation_instructions_Skylux_PMMA_domes.pdf?v=14496508717816058976 | //skylux.eu/cdn/shop/files/E_TD_Technical_File.zip?v=8884726781087894850 | <body> <p id="isPasted">Looking for a way to bring more natural daylight into your home or workspace? Then be sure to consider a 1200x1400 Skylight from Skylux! Our skylights are available in various sizes and materials, allowing you to find the perfect match for your project. Choose from acrylic or polycarbonate, single- or multi-wall, and clear, opal or heatstop versions. In addition, our skylights are also available in both fixed and opening versions.</p> <p>For a complete renovation or new build, a curb is required for the correct installation of the skylight. Fortunately, you can also select the curb مباشرة on this page. Whether you are looking for a fixed or opening version, at Skylux we have everything you need to find the perfect skylight for your project.</p> <p>In addition, our skylights are not only a stylish addition to any room, but they also offer excellent thermal and sound insulation. This ensures a more comfortable and energy-efficient home or office. Whether you are planning a renovation or building a new home, choose the reliable, high-quality skylights from Skylux.<br> </p> </body> | spherical-shaped-dome-1200-x-1400-mm | 8162585018645 | 49193081635149
Skylights | Skylight | Skylux | Skylux skylight 120x140 cm | Single-walled (least insulating - 5.17 W/m²K) / Polycarbonate (250 times more impact-resistant than glass) / Heat-reflective * opal & non transparent | 45167 | 5412970451679 | 1361.25 | Yes | 35-45 | 10 | Choose clear or opal or Heatstop | Heat-reflective * opal & non transparent | Number of walls | Single-walled (least insulating - 5.17 W/m²K) | Material | Polycarbonate (250 times more impact-resistant than glass) | 1200 x 1400 mm | 1400 | 1200 |  |  | 1.76 | Rectangular | [9 empty] | D |  |  | For heated areas, we recommend at least a 3-walled skylight for optimal insulation. | Looking for a way to bring more natural daylight into your home or workspace? Then be sure to consider a 1200x1400 Skylight from Skylux! Our skylights are available in various sizes and materials, allowing you to find the perfect match for your project. Choose from acrylic or polycarbonate, single- or multi-wall, and clear, opal or heatstop versions. In addition, our skylights are also available in both fixed and opening versions. For a complete renovation or new build, a curb is required for the correct installation of the skylight. Fortunately, you can also select the curb مباشرة on this page. Whether you are looking for a fixed or opening version, at Skylux we have everything you need to find the perfect skylight for your project. In addition, our skylights are not only a stylish addition to any room, but they also offer excellent thermal and sound insulation. This ensures a more comfortable and energy-efficient home or office. Whether you are planning a renovation or building a new home, choose the reliable, high-quality skylights from Skylux. | https://skylux.eu/en/products/spherical-shaped-dome-1200-x-1400-mm?variant=49193080979789 | https://skylux.eu/cdn/shop/files/download_8556ad59-4004-4096-9bbb-4129a6bb3dc2.jpg?v=1737482214&width=1600 | https://skylux.eu/cdn/shop/files/Skylux-lichtkoepel-120x140-cm-Lichtkoepel.jpg?v=1737486577&width=1600 | https://skylux.eu/cdn/shop/files/400dc924-54f6-47a2-b966-72acdf505529.webp?v=1782971968&width=1600 | https://skylux.eu/cdn/shop/files/e2602eb5-eb77-4594-9287-8563fa6b1ab1.webp?v=1782972066&width=1600 | https://skylux.eu/cdn/shop/files/646b0795-575e-4533-8c4b-b4c41eb259f5.jpg?v=1782972129&width=1600 | //skylux.eu/cdn/shop/files/E_MH_Installation_instructions_Skylux_PMMA_domes.pdf?v=14496508717816058976 | //skylux.eu/cdn/shop/files/E_TD_Technical_File.zip?v=8884726781087894850 | <body> <p id="isPasted">Looking for a way to bring more natural daylight into your home or workspace? Then be sure to consider a 1200x1400 Skylight from Skylux! Our skylights are available in various sizes and materials, allowing you to find the perfect match for your project. Choose from acrylic or polycarbonate, single- or multi-wall, and clear, opal or heatstop versions. In addition, our skylights are also available in both fixed and opening versions.</p> <p>For a complete renovation or new build, a curb is required for the correct installation of the skylight. Fortunately, you can also select the curb مباشرة on this page. Whether you are looking for a fixed or opening version, at Skylux we have everything you need to find the perfect skylight for your project.</p> <p>In addition, our skylights are not only a stylish addition to any room, but they also offer excellent thermal and sound insulation. This ensures a more comfortable and energy-efficient home or office. Whether you are planning a renovation or building a new home, choose the reliable, high-quality skylights from Skylux.<br> </p> </body> | spherical-shaped-dome-1200-x-1400-mm | 8162585018645 | 49193080979789
Skylights | Skylight | Skylux | Skylux skylight 120x140 cm | Double-walled (2.90 W/m²K) / Polycarbonate (250 times more impact-resistant than glass) / Heat-reflective * opal & non transparent | 33633 | 5412970336334 | 1841.65 | Yes | 35-45 | 16.11 | Choose clear or opal or Heatstop | Heat-reflective * opal & non transparent | Number of walls | Double-walled (2.90 W/m²K) | Material | Polycarbonate (250 times more impact-resistant than glass) | 1200 x 1400 mm | 1400 | 1200 |  |  | 1.76 | Rectangular | [9 empty] | D |  |  | For heated areas, we recommend at least a 3-walled skylight for optimal insulation. | Looking for a way to bring more natural daylight into your home or workspace? Then be sure to consider a 1200x1400 Skylight from Skylux! Our skylights are available in various sizes and materials, allowing you to find the perfect match for your project. Choose from acrylic or polycarbonate, single- or multi-wall, and clear, opal or heatstop versions. In addition, our skylights are also available in both fixed and opening versions. For a complete renovation or new build, a curb is required for the correct installation of the skylight. Fortunately, you can also select the curb مباشرة on this page. Whether you are looking for a fixed or opening version, at Skylux we have everything you need to find the perfect skylight for your project. In addition, our skylights are not only a stylish addition to any room, but they also offer excellent thermal and sound insulation. This ensures a more comfortable and energy-efficient home or office. Whether you are planning a renovation or building a new home, choose the reliable, high-quality skylights from Skylux. | https://skylux.eu/en/products/spherical-shaped-dome-1200-x-1400-mm?variant=49193081143629 | https://skylux.eu/cdn/shop/files/download_5baf3a38-8ec8-4096-aea1-6dd642299444.jpg?v=1737482252&width=1600 | https://skylux.eu/cdn/shop/files/Skylux-lichtkoepel-120x140-cm-Lichtkoepel.jpg?v=1737486577&width=1600 | https://skylux.eu/cdn/shop/files/400dc924-54f6-47a2-b966-72acdf505529.webp?v=1782971968&width=1600 | https://skylux.eu/cdn/shop/files/e2602eb5-eb77-4594-9287-8563fa6b1ab1.webp?v=1782972066&width=1600 | https://skylux.eu/cdn/shop/files/646b0795-575e-4533-8c4b-b4c41eb259f5.jpg?v=1782972129&width=1600 | //skylux.eu/cdn/shop/files/E_MH_Installation_instructions_Skylux_PMMA_domes.pdf?v=14496508717816058976 | //skylux.eu/cdn/shop/files/E_TD_Technical_File.zip?v=8884726781087894850 | <body> <p id="isPasted">Looking for a way to bring more natural daylight into your home or workspace? Then be sure to consider a 1200x1400 Skylight from Skylux! Our skylights are available in various sizes and materials, allowing you to find the perfect match for your project. Choose from acrylic or polycarbonate, single- or multi-wall, and clear, opal or heatstop versions. In addition, our skylights are also available in both fixed and opening versions.</p> <p>For a complete renovation or new build, a curb is required for the correct installation of the skylight. Fortunately, you can also select the curb مباشرة on this page. Whether you are looking for a fixed or opening version, at Skylux we have everything you need to find the perfect skylight for your project.</p> <p>In addition, our skylights are not only a stylish addition to any room, but they also offer excellent thermal and sound insulation. This ensures a more comfortable and energy-efficient home or office. Whether you are planning a renovation or building a new home, choose the reliable, high-quality skylights from Skylux.<br> </p> </body> | spherical-shaped-dome-1200-x-1400-mm | 8162585018645 | 49193081143629
Skylights | Skylight | Skylux | Skylux skylight 120x140 cm | Triple-walled (1.70 W/m²K) Heated space? Choose this version or higher! / Polycarbonate (250 times more impact-resistant than glass) / Heat-reflective * opal & non transparent | 45259 | 5412970452591 | 2322 | Yes | 35-45 | 25.33 | Choose clear or opal or Heatstop | Heat-reflective * opal & non transparent | Number of walls | Triple-walled (1.70 W/m²K) Heated space? Choose this version or higher! | Material | Polycarbonate (250 times more impact-resistant than glass) | 1200 x 1400 mm | 1400 | 1200 |  |  | 1.76 | Rectangular | [9 empty] | D |  |  | For heated areas, we recommend at least a 3-walled skylight for optimal insulation. | Looking for a way to bring more natural daylight into your home or workspace? Then be sure to consider a 1200x1400 Skylight from Skylux! Our skylights are available in various sizes and materials, allowing you to find the perfect match for your project. Choose from acrylic or polycarbonate, single- or multi-wall, and clear, opal or heatstop versions. In addition, our skylights are also available in both fixed and opening versions. For a complete renovation or new build, a curb is required for the correct installation of the skylight. Fortunately, you can also select the curb مباشرة on this page. Whether you are looking for a fixed or opening version, at Skylux we have everything you need to find the perfect skylight for your project. In addition, our skylights are not only a stylish addition to any room, but they also offer excellent thermal and sound insulation. This ensures a more comfortable and energy-efficient home or office. Whether you are planning a renovation or building a new home, choose the reliable, high-quality skylights from Skylux. | https://skylux.eu/en/products/spherical-shaped-dome-1200-x-1400-mm?variant=49193081307469 | https://skylux.eu/cdn/shop/files/download_0e1ef1f8-9bf6-4601-99bd-6a1cde5d0872.jpg?v=1737482290&width=1600 | https://skylux.eu/cdn/shop/files/Skylux-lichtkoepel-120x140-cm-Lichtkoepel.jpg?v=1737486577&width=1600 | https://skylux.eu/cdn/shop/files/400dc924-54f6-47a2-b966-72acdf505529.webp?v=1782971968&width=1600 | https://skylux.eu/cdn/shop/files/e2602eb5-eb77-4594-9287-8563fa6b1ab1.webp?v=1782972066&width=1600 | https://skylux.eu/cdn/shop/files/646b0795-575e-4533-8c4b-b4c41eb259f5.jpg?v=1782972129&width=1600 | //skylux.eu/cdn/shop/files/E_MH_Installation_instructions_Skylux_PMMA_domes.pdf?v=14496508717816058976 | //skylux.eu/cdn/shop/files/E_TD_Technical_File.zip?v=8884726781087894850 | <body> <p id="isPasted">Looking for a way to bring more natural daylight into your home or workspace? Then be sure to consider a 1200x1400 Skylight from Skylux! Our skylights are available in various sizes and materials, allowing you to find the perfect match for your project. Choose from acrylic or polycarbonate, single- or multi-wall, and clear, opal or heatstop versions. In addition, our skylights are also available in both fixed and opening versions.</p> <p>For a complete renovation or new build, a curb is required for the correct installation of the skylight. Fortunately, you can also select the curb مباشرة on this page. Whether you are looking for a fixed or opening version, at Skylux we have everything you need to find the perfect skylight for your project.</p> <p>In addition, our skylights are not only a stylish addition to any room, but they also offer excellent thermal and sound insulation. This ensures a more comfortable and energy-efficient home or office. Whether you are planning a renovation or building a new home, choose the reliable, high-quality skylights from Skylux.<br> </p> </body> | spherical-shaped-dome-1200-x-1400-mm | 8162585018645 | 49193081307469
Skylights | Skylight | Skylux | Skylux skylight 120x140 cm | Four-walled (1.28 W/m²K) / Polycarbonate (250 times more impact-resistant than glass) / Heat-reflective * opal & non transparent | 73132 | 5412970731320 | 2802.4 | Yes | 35-45 | 32.33 | Choose clear or opal or Heatstop | Heat-reflective * opal & non transparent | Number of walls | Four-walled (1.28 W/m²K) | Material | Polycarbonate (250 times more impact-resistant than glass) | 1200 x 1400 mm | 1400 | 1200 |  |  | 1.76 | Rectangular | [9 empty] | D |  |  | For heated areas, we recommend at least a 3-walled skylight for optimal insulation. | Looking for a way to bring more natural daylight into your home or workspace? Then be sure to consider a 1200x1400 Skylight from Skylux! Our skylights are available in various sizes and materials, allowing you to find the perfect match for your project. Choose from acrylic or polycarbonate, single- or multi-wall, and clear, opal or heatstop versions. In addition, our skylights are also available in both fixed and opening versions. For a complete renovation or new build, a curb is required for the correct installation of the skylight. Fortunately, you can also select the curb مباشرة on this page. Whether you are looking for a fixed or opening version, at Skylux we have everything you need to find the perfect skylight for your project. In addition, our skylights are not only a stylish addition to any room, but they also offer excellent thermal and sound insulation. This ensures a more comfortable and energy-efficient home or office. Whether you are planning a renovation or building a new home, choose the reliable, high-quality skylights from Skylux. | https://skylux.eu/en/products/spherical-shaped-dome-1200-x-1400-mm?variant=49193081667917 | https://skylux.eu/cdn/shop/files/download_b3905b3a-5465-487a-a246-1dd15fe51154.jpg?v=1737482327&width=1600 | https://skylux.eu/cdn/shop/files/Skylux-lichtkoepel-120x140-cm-Lichtkoepel.jpg?v=1737486577&width=1600 | https://skylux.eu/cdn/shop/files/400dc924-54f6-47a2-b966-72acdf505529.webp?v=1782971968&width=1600 | https://skylux.eu/cdn/shop/files/e2602eb5-eb77-4594-9287-8563fa6b1ab1.webp?v=1782972066&width=1600 | https://skylux.eu/cdn/shop/files/646b0795-575e-4533-8c4b-b4c41eb259f5.jpg?v=1782972129&width=1600 | //skylux.eu/cdn/shop/files/E_MH_Installation_instructions_Skylux_PMMA_domes.pdf?v=14496508717816058976 | //skylux.eu/cdn/shop/files/E_TD_Technical_File.zip?v=8884726781087894850 | <body> <p id="isPasted">Looking for a way to bring more natural daylight into your home or workspace? Then be sure to consider a 1200x1400 Skylight from Skylux! Our skylights are available in various sizes and materials, allowing you to find the perfect match for your project. Choose from acrylic or polycarbonate, single- or multi-wall, and clear, opal or heatstop versions. In addition, our skylights are also available in both fixed and opening versions.</p> <p>For a complete renovation or new build, a curb is required for the correct installation of the skylight. Fortunately, you can also select the curb مباشرة on this page. Whether you are looking for a fixed or opening version, at Skylux we have everything you need to find the perfect skylight for your project.</p> <p>In addition, our skylights are not only a stylish addition to any room, but they also offer excellent thermal and sound insulation. This ensures a more comfortable and energy-efficient home or office. Whether you are planning a renovation or building a new home, choose the reliable, high-quality skylights from Skylux.<br> </p> </body> | spherical-shaped-dome-1200-x-1400-mm | 8162585018645 | 49193081667917
Skylights | Skylight | Skylux | Skylux skylight 120x150 cm | Single-walled (least insulating - 5.17 W/m²K) / Acrylic (10 times more impact-resistant than glass) / Clear * just like glass | 19414 | 5412970194149 | 746.6 | Yes | 35-45 | 8.5 | Choose clear or opal or Heatstop | Clear * just like glass | Number of walls | Single-walled (least insulating - 5.17 W/m²K) | Material | Acrylic (10 times more impact-resistant than glass) | 1200 x 1500 mm | 1500 | 1200 |  |  | 1.89 | Rectangular | [9 empty] | D |  |  | For heated areas, we recommend at least a 3-walled skylight for optimal insulation. | Looking for a way to bring more natural light into your home or workspace? Then be sure to consider a 1200x1500 Skylight from Skylux! Our skylights are available in various sizes and materials, allowing you to find the perfect match for your project. Choose from acrylic or polycarbonate, single- or multi-wall, and clear, opal or heatstop versions. In addition, our skylights are also available in both fixed and opening versions. For a full renovation or new build, a curb is required for the correct installation of the skylight. Fortunately, you can also select the curb مباشرة on this page. Whether you are looking for a fixed or opening version, at Skylux we have everything you need to find the perfect skylight for your project. Moreover, our skylights are not only a stylish addition to any space, but they also offer excellent thermal and sound insulation. This ensures a more comfortable and energy-efficient home or office. Whether you are planning a renovation or building a new home, choose the reliable and high-quality skylights from Skylux. | https://skylux.eu/en/products/spherical-shaped-dome-1200-x-1500-mm?variant=49193081864525 | https://skylux.eu/cdn/shop/files/download_7acf4a02-63a6-4f04-928d-983c6537037b.jpg?v=1737482048&width=1600 | https://skylux.eu/cdn/shop/files/Skylux-lichtkoepel-120x150-cm-Lichtkoepel.jpg?v=1737486570&width=1600 | https://skylux.eu/cdn/shop/files/400dc924-54f6-47a2-b966-72acdf505529.webp?v=1782971968&width=1600 | https://skylux.eu/cdn/shop/files/e2602eb5-eb77-4594-9287-8563fa6b1ab1.webp?v=1782972066&width=1600 | https://skylux.eu/cdn/shop/files/646b0795-575e-4533-8c4b-b4c41eb259f5.jpg?v=1782972129&width=1600 | //skylux.eu/cdn/shop/files/E_MH_Installation_instructions_Skylux_PMMA_domes.pdf?v=14496508717816058976 | //skylux.eu/cdn/shop/files/E_TD_Technical_File.zip?v=8884726781087894850 | <body> <p id="isPasted">Looking for a way to bring more natural light into your home or workspace? Then be sure to consider a 1200x1500 Skylight from Skylux! Our skylights are available in various sizes and materials, allowing you to find the perfect match for your project. Choose from acrylic or polycarbonate, single- or multi-wall, and clear, opal or heatstop versions. In addition, our skylights are also available in both fixed and opening versions.</p> <p>For a full renovation or new build, a curb is required for the correct installation of the skylight. Fortunately, you can also select the curb مباشرة on this page. Whether you are looking for a fixed or opening version, at Skylux we have everything you need to find the perfect skylight for your project.</p> <p>Moreover, our skylights are not only a stylish addition to any space, but they also offer excellent thermal and sound insulation. This ensures a more comfortable and energy-efficient home or office. Whether you are planning a renovation or building a new home, choose the reliable and high-quality skylights from Skylux.<br> </p> </body> | spherical-shaped-dome-1200-x-1500-mm | 8162584985877 | 49193081864525
Skylights | Skylight | Skylux | Skylux skylight 120x150 cm | Single-walled (least insulating - 5.17 W/m²K) / Polycarbonate (250 times more impact-resistant than glass) / Clear * just like glass | 22204 | 5412970222040 | 1196.7 | Yes | 35-45 | 14.81 | Choose clear or opal or Heatstop | Clear * just like glass | Number of walls | Single-walled (least insulating - 5.17 W/m²K) | Material | Polycarbonate (250 times more impact-resistant than glass) | 1200 x 1500 mm | 1500 | 1200 |  |  | 1.89 | Rectangular | [9 empty] | D |  |  | For heated areas, we recommend at least a 3-walled skylight for optimal insulation. | Looking for a way to bring more natural light into your home or workspace? Then be sure to consider a 1200x1500 Skylight from Skylux! Our skylights are available in various sizes and materials, allowing you to find the perfect match for your project. Choose from acrylic or polycarbonate, single- or multi-wall, and clear, opal or heatstop versions. In addition, our skylights are also available in both fixed and opening versions. For a full renovation or new build, a curb is required for the correct installation of the skylight. Fortunately, you can also select the curb مباشرة on this page. Whether you are looking for a fixed or opening version, at Skylux we have everything you need to find the perfect skylight for your project. Moreover, our skylights are not only a stylish addition to any space, but they also offer excellent thermal and sound insulation. This ensures a more comfortable and energy-efficient home or office. Whether you are planning a renovation or building a new home, choose the reliable and high-quality skylights from Skylux. | https://skylux.eu/en/products/spherical-shaped-dome-1200-x-1500-mm?variant=49193081930061 | https://skylux.eu/cdn/shop/files/download_1562cb19-cfeb-4913-87c7-bf2d2712e4d0.jpg?v=1737482063&width=1600 | https://skylux.eu/cdn/shop/files/Skylux-lichtkoepel-120x150-cm-Lichtkoepel.jpg?v=1737486570&width=1600 | https://skylux.eu/cdn/shop/files/400dc924-54f6-47a2-b966-72acdf505529.webp?v=1782971968&width=1600 | https://skylux.eu/cdn/shop/files/e2602eb5-eb77-4594-9287-8563fa6b1ab1.webp?v=1782972066&width=1600 | https://skylux.eu/cdn/shop/files/646b0795-575e-4533-8c4b-b4c41eb259f5.jpg?v=1782972129&width=1600 | //skylux.eu/cdn/shop/files/E_MH_Installation_instructions_Skylux_PMMA_domes.pdf?v=14496508717816058976 | //skylux.eu/cdn/shop/files/E_TD_Technical_File.zip?v=8884726781087894850 | <body> <p id="isPasted">Looking for a way to bring more natural light into your home or workspace? Then be sure to consider a 1200x1500 Skylight from Skylux! Our skylights are available in various sizes and materials, allowing you to find the perfect match for your project. Choose from acrylic or polycarbonate, single- or multi-wall, and clear, opal or heatstop versions. In addition, our skylights are also available in both fixed and opening versions.</p> <p>For a full renovation or new build, a curb is required for the correct installation of the skylight. Fortunately, you can also select the curb مباشرة on this page. Whether you are looking for a fixed or opening version, at Skylux we have everything you need to find the perfect skylight for your project.</p> <p>Moreover, our skylights are not only a stylish addition to any space, but they also offer excellent thermal and sound insulation. This ensures a more comfortable and energy-efficient home or office. Whether you are planning a renovation or building a new home, choose the reliable and high-quality skylights from Skylux.<br> </p> </body> | spherical-shaped-dome-1200-x-1500-mm | 8162584985877 | 49193081930061
Skylights | Skylight | Skylux | Skylux skylight 120x150 cm | Double-walled (2.90 W/m²K) / Acrylic (10 times more impact-resistant than glass) / Clear * just like glass | 19233 | 5412970192336 | 1252.35 | Yes | 35-45 | 12.9 | Choose clear or opal or Heatstop | Clear * just like glass | Number of walls | Double-walled (2.90 W/m²K) | Material | Acrylic (10 times more impact-resistant than glass) | 1200 x 1500 mm | 1500 | 1200 |  |  | 1.89 | Rectangular | [9 empty] | D |  |  | For heated areas, we recommend at least a 3-walled skylight for optimal insulation. | Looking for a way to bring more natural light into your home or workspace? Then be sure to consider a 1200x1500 Skylight from Skylux! Our skylights are available in various sizes and materials, allowing you to find the perfect match for your project. Choose from acrylic or polycarbonate, single- or multi-wall, and clear, opal or heatstop versions. In addition, our skylights are also available in both fixed and opening versions. For a full renovation or new build, a curb is required for the correct installation of the skylight. Fortunately, you can also select the curb مباشرة on this page. Whether you are looking for a fixed or opening version, at Skylux we have everything you need to find the perfect skylight for your project. Moreover, our skylights are not only a stylish addition to any space, but they also offer excellent thermal and sound insulation. This ensures a more comfortable and energy-efficient home or office. Whether you are planning a renovation or building a new home, choose the reliable and high-quality skylights from Skylux. | https://skylux.eu/en/products/spherical-shaped-dome-1200-x-1500-mm?variant=49193081995597 | https://skylux.eu/cdn/shop/files/download_2b9ff4df-226a-4505-b928-0a7bd6b7fb60.jpg?v=1737482078&width=1600 | https://skylux.eu/cdn/shop/files/Skylux-lichtkoepel-120x150-cm-Lichtkoepel.jpg?v=1737486570&width=1600 | https://skylux.eu/cdn/shop/files/400dc924-54f6-47a2-b966-72acdf505529.webp?v=1782971968&width=1600 | https://skylux.eu/cdn/shop/files/e2602eb5-eb77-4594-9287-8563fa6b1ab1.webp?v=1782972066&width=1600 | https://skylux.eu/cdn/shop/files/646b0795-575e-4533-8c4b-b4c41eb259f5.jpg?v=1782972129&width=1600 | //skylux.eu/cdn/shop/files/E_MH_Installation_instructions_Skylux_PMMA_domes.pdf?v=14496508717816058976 | //skylux.eu/cdn/shop/files/E_TD_Technical_File.zip?v=8884726781087894850 | <body> <p id="isPasted">Looking for a way to bring more natural light into your home or workspace? Then be sure to consider a 1200x1500 Skylight from Skylux! Our skylights are available in various sizes and materials, allowing you to find the perfect match for your project. Choose from acrylic or polycarbonate, single- or multi-wall, and clear, opal or heatstop versions. In addition, our skylights are also available in both fixed and opening versions.</p> <p>For a full renovation or new build, a curb is required for the correct installation of the skylight. Fortunately, you can also select the curb مباشرة on this page. Whether you are looking for a fixed or opening version, at Skylux we have everything you need to find the perfect skylight for your project.</p> <p>Moreover, our skylights are not only a stylish addition to any space, but they also offer excellent thermal and sound insulation. This ensures a more comfortable and energy-efficient home or office. Whether you are planning a renovation or building a new home, choose the reliable and high-quality skylights from Skylux.<br> </p> </body> | spherical-shaped-dome-1200-x-1500-mm | 8162584985877 | 49193081995597
Skylights | Skylight | Skylux | Skylux skylight 120x150 cm | Double-walled (2.90 W/m²K) / Polycarbonate (250 times more impact-resistant than glass) / Clear * just like glass | 19542 | 5412970195429 | 1702.5 | Yes | 35-45 | 21.34 | Choose clear or opal or Heatstop | Clear * just like glass | Number of walls | Double-walled (2.90 W/m²K) | Material | Polycarbonate (250 times more impact-resistant than glass) | 1200 x 1500 mm | 1500 | 1200 |  |  | 1.89 | Rectangular | [9 empty] | D |  |  | For heated areas, we recommend at least a 3-walled skylight for optimal insulation. | Looking for a way to bring more natural light into your home or workspace? Then be sure to consider a 1200x1500 Skylight from Skylux! Our skylights are available in various sizes and materials, allowing you to find the perfect match for your project. Choose from acrylic or polycarbonate, single- or multi-wall, and clear, opal or heatstop versions. In addition, our skylights are also available in both fixed and opening versions. For a full renovation or new build, a curb is required for the correct installation of the skylight. Fortunately, you can also select the curb مباشرة on this page. Whether you are looking for a fixed or opening version, at Skylux we have everything you need to find the perfect skylight for your project. Moreover, our skylights are not only a stylish addition to any space, but they also offer excellent thermal and sound insulation. This ensures a more comfortable and energy-efficient home or office. Whether you are planning a renovation or building a new home, choose the reliable and high-quality skylights from Skylux. | https://skylux.eu/en/products/spherical-shaped-dome-1200-x-1500-mm?variant=49193082061133 | https://skylux.eu/cdn/shop/files/download_98e54060-2fb3-4c9c-8799-d2d75b7af97a.jpg?v=1737482094&width=1600 | https://skylux.eu/cdn/shop/files/Skylux-lichtkoepel-120x150-cm-Lichtkoepel.jpg?v=1737486570&width=1600 | https://skylux.eu/cdn/shop/files/400dc924-54f6-47a2-b966-72acdf505529.webp?v=1782971968&width=1600 | https://skylux.eu/cdn/shop/files/e2602eb5-eb77-4594-9287-8563fa6b1ab1.webp?v=1782972066&width=1600 | https://skylux.eu/cdn/shop/files/646b0795-575e-4533-8c4b-b4c41eb259f5.jpg?v=1782972129&width=1600 | //skylux.eu/cdn/shop/files/E_MH_Installation_instructions_Skylux_PMMA_domes.pdf?v=14496508717816058976 | //skylux.eu/cdn/shop/files/E_TD_Technical_File.zip?v=8884726781087894850 | <body> <p id="isPasted">Looking for a way to bring more natural light into your home or workspace? Then be sure to consider a 1200x1500 Skylight from Skylux! Our skylights are available in various sizes and materials, allowing you to find the perfect match for your project. Choose from acrylic or polycarbonate, single- or multi-wall, and clear, opal or heatstop versions. In addition, our skylights are also available in both fixed and opening versions.</p> <p>For a full renovation or new build, a curb is required for the correct installation of the skylight. Fortunately, you can also select the curb مباشرة on this page. Whether you are looking for a fixed or opening version, at Skylux we have everything you need to find the perfect skylight for your project.</p> <p>Moreover, our skylights are not only a stylish addition to any space, but they also offer excellent thermal and sound insulation. This ensures a more comfortable and energy-efficient home or office. Whether you are planning a renovation or building a new home, choose the reliable and high-quality skylights from Skylux.<br> </p> </body> | spherical-shaped-dome-1200-x-1500-mm | 8162584985877 | 49193082061133
Skylights | Skylight | Skylux | Skylux skylight 120x150 cm | Triple-walled (1.70 W/m²K) Heated space? Choose this version or higher! / Acrylic (10 times more impact-resistant than glass) / Clear * just like glass | 24041 | 5412970240419 | 1758.15 | Yes | 35-45 | 28.5 | Choose clear or opal or Heatstop | Clear * just like glass | Number of walls | Triple-walled (1.70 W/m²K) Heated space? Choose this version or higher! | Material | Acrylic (10 times more impact-resistant than glass) | 1200 x 1500 mm | 1500 | 1200 |  |  | 1.89 | Rectangular | [9 empty] | D |  |  | For heated areas, we recommend at least a 3-walled skylight for optimal insulation. | Looking for a way to bring more natural light into your home or workspace? Then be sure to consider a 1200x1500 Skylight from Skylux! Our skylights are available in various sizes and materials, allowing you to find the perfect match for your project. Choose from acrylic or polycarbonate, single- or multi-wall, and clear, opal or heatstop versions. In addition, our skylights are also available in both fixed and opening versions. For a full renovation or new build, a curb is required for the correct installation of the skylight. Fortunately, you can also select the curb مباشرة on this page. Whether you are looking for a fixed or opening version, at Skylux we have everything you need to find the perfect skylight for your project. Moreover, our skylights are not only a stylish addition to any space, but they also offer excellent thermal and sound insulation. This ensures a more comfortable and energy-efficient home or office. Whether you are planning a renovation or building a new home, choose the reliable and high-quality skylights from Skylux. | https://skylux.eu/en/products/spherical-shaped-dome-1200-x-1500-mm?variant=49193082421581 | https://skylux.eu/cdn/shop/files/download_b94967b2-f152-4c21-95d1-944aac1a750d.jpg?v=1737482116&width=1600 | https://skylux.eu/cdn/shop/files/Skylux-lichtkoepel-120x150-cm-Lichtkoepel.jpg?v=1737486570&width=1600 | https://skylux.eu/cdn/shop/files/400dc924-54f6-47a2-b966-72acdf505529.webp?v=1782971968&width=1600 | https://skylux.eu/cdn/shop/files/e2602eb5-eb77-4594-9287-8563fa6b1ab1.webp?v=1782972066&width=1600 | https://skylux.eu/cdn/shop/files/646b0795-575e-4533-8c4b-b4c41eb259f5.jpg?v=1782972129&width=1600 | //skylux.eu/cdn/shop/files/E_MH_Installation_instructions_Skylux_PMMA_domes.pdf?v=14496508717816058976 | //skylux.eu/cdn/shop/files/E_TD_Technical_File.zip?v=8884726781087894850 | <body> <p id="isPasted">Looking for a way to bring more natural light into your home or workspace? Then be sure to consider a 1200x1500 Skylight from Skylux! Our skylights are available in various sizes and materials, allowing you to find the perfect match for your project. Choose from acrylic or polycarbonate, single- or multi-wall, and clear, opal or heatstop versions. In addition, our skylights are also available in both fixed and opening versions.</p> <p>For a full renovation or new build, a curb is required for the correct installation of the skylight. Fortunately, you can also select the curb مباشرة on this page. Whether you are looking for a fixed or opening version, at Skylux we have everything you need to find the perfect skylight for your project.</p> <p>Moreover, our skylights are not only a stylish addition to any space, but they also offer excellent thermal and sound insulation. This ensures a more comfortable and energy-efficient home or office. Whether you are planning a renovation or building a new home, choose the reliable and high-quality skylights from Skylux.<br> </p> </body> | spherical-shaped-dome-1200-x-1500-mm | 8162584985877 | 49193082421581
Skylights | Skylight | Skylux | Skylux skylight 120x150 cm | Triple-walled (1.70 W/m²K) Heated space? Choose this version or higher! / Polycarbonate (250 times more impact-resistant than glass) / Clear * just like glass | 24052 | 5412970240525 | 2208.25 | Yes | 35-45 | 30.39 | Choose clear or opal or Heatstop | Clear * just like glass | Number of walls | Triple-walled (1.70 W/m²K) Heated space? Choose this version or higher! | Material | Polycarbonate (250 times more impact-resistant than glass) | 1200 x 1500 mm | 1500 | 1200 |  |  | 1.89 | Rectangular | [9 empty] | D |  |  | For heated areas, we recommend at least a 3-walled skylight for optimal insulation. | Looking for a way to bring more natural light into your home or workspace? Then be sure to consider a 1200x1500 Skylight from Skylux! Our skylights are available in various sizes and materials, allowing you to find the perfect match for your project. Choose from acrylic or polycarbonate, single- or multi-wall, and clear, opal or heatstop versions. In addition, our skylights are also available in both fixed and opening versions. For a full renovation or new build, a curb is required for the correct installation of the skylight. Fortunately, you can also select the curb مباشرة on this page. Whether you are looking for a fixed or opening version, at Skylux we have everything you need to find the perfect skylight for your project. Moreover, our skylights are not only a stylish addition to any space, but they also offer excellent thermal and sound insulation. This ensures a more comfortable and energy-efficient home or office. Whether you are planning a renovation or building a new home, choose the reliable and high-quality skylights from Skylux. | https://skylux.eu/en/products/spherical-shaped-dome-1200-x-1500-mm?variant=49193082487117 | https://skylux.eu/cdn/shop/files/download_97666855-bec5-43b5-a616-851b6c0b5bcd.jpg?v=1737482133&width=1600 | https://skylux.eu/cdn/shop/files/Skylux-lichtkoepel-120x150-cm-Lichtkoepel.jpg?v=1737486570&width=1600 | https://skylux.eu/cdn/shop/files/400dc924-54f6-47a2-b966-72acdf505529.webp?v=1782971968&width=1600 | https://skylux.eu/cdn/shop/files/e2602eb5-eb77-4594-9287-8563fa6b1ab1.webp?v=1782972066&width=1600 | https://skylux.eu/cdn/shop/files/646b0795-575e-4533-8c4b-b4c41eb259f5.jpg?v=1782972129&width=1600 | //skylux.eu/cdn/shop/files/E_MH_Installation_instructions_Skylux_PMMA_domes.pdf?v=14496508717816058976 | //skylux.eu/cdn/shop/files/E_TD_Technical_File.zip?v=8884726781087894850 | <body> <p id="isPasted">Looking for a way to bring more natural light into your home or workspace? Then be sure to consider a 1200x1500 Skylight from Skylux! Our skylights are available in various sizes and materials, allowing you to find the perfect match for your project. Choose from acrylic or polycarbonate, single- or multi-wall, and clear, opal or heatstop versions. In addition, our skylights are also available in both fixed and opening versions.</p> <p>For a full renovation or new build, a curb is required for the correct installation of the skylight. Fortunately, you can also select the curb مباشرة on this page. Whether you are looking for a fixed or opening version, at Skylux we have everything you need to find the perfect skylight for your project.</p> <p>Moreover, our skylights are not only a stylish addition to any space, but they also offer excellent thermal and sound insulation. This ensures a more comfortable and energy-efficient home or office. Whether you are planning a renovation or building a new home, choose the reliable and high-quality skylights from Skylux.<br> </p> </body> | spherical-shaped-dome-1200-x-1500-mm | 8162584985877 | 49193082487117
Skylights | Skylight | Skylux | Skylux skylight 120x150 cm | Four-walled (1.28 W/m²K) / Acrylic (10 times more impact-resistant than glass) / Clear * just like glass | 80473 | 5412970804734 | 2263.95 | Yes | 35-45 | 25.23 | Choose clear or opal or Heatstop | Clear * just like glass | Number of walls | Four-walled (1.28 W/m²K) | Material | Acrylic (10 times more impact-resistant than glass) | 1200 x 1500 mm | 1500 | 1200 |  |  | 1.89 | Rectangular | [9 empty] | D |  |  | For heated areas, we recommend at least a 3-walled skylight for optimal insulation. | Looking for a way to bring more natural light into your home or workspace? Then be sure to consider a 1200x1500 Skylight from Skylux! Our skylights are available in various sizes and materials, allowing you to find the perfect match for your project. Choose from acrylic or polycarbonate, single- or multi-wall, and clear, opal or heatstop versions. In addition, our skylights are also available in both fixed and opening versions. For a full renovation or new build, a curb is required for the correct installation of the skylight. Fortunately, you can also select the curb مباشرة on this page. Whether you are looking for a fixed or opening version, at Skylux we have everything you need to find the perfect skylight for your project. Moreover, our skylights are not only a stylish addition to any space, but they also offer excellent thermal and sound insulation. This ensures a more comfortable and energy-efficient home or office. Whether you are planning a renovation or building a new home, choose the reliable and high-quality skylights from Skylux. | https://skylux.eu/en/products/spherical-shaped-dome-1200-x-1500-mm?variant=49193082585421 | https://skylux.eu/cdn/shop/files/download_83576ea3-bc65-47ca-a20b-bb3ce5ac3ee3.jpg?v=1737482155&width=1600 | https://skylux.eu/cdn/shop/files/Skylux-lichtkoepel-120x150-cm-Lichtkoepel.jpg?v=1737486570&width=1600 | https://skylux.eu/cdn/shop/files/400dc924-54f6-47a2-b966-72acdf505529.webp?v=1782971968&width=1600 | https://skylux.eu/cdn/shop/files/e2602eb5-eb77-4594-9287-8563fa6b1ab1.webp?v=1782972066&width=1600 | https://skylux.eu/cdn/shop/files/646b0795-575e-4533-8c4b-b4c41eb259f5.jpg?v=1782972129&width=1600 | //skylux.eu/cdn/shop/files/E_MH_Installation_instructions_Skylux_PMMA_domes.pdf?v=14496508717816058976 | //skylux.eu/cdn/shop/files/E_TD_Technical_File.zip?v=8884726781087894850 | <body> <p id="isPasted">Looking for a way to bring more natural light into your home or workspace? Then be sure to consider a 1200x1500 Skylight from Skylux! Our skylights are available in various sizes and materials, allowing you to find the perfect match for your project. Choose from acrylic or polycarbonate, single- or multi-wall, and clear, opal or heatstop versions. In addition, our skylights are also available in both fixed and opening versions.</p> <p>For a full renovation or new build, a curb is required for the correct installation of the skylight. Fortunately, you can also select the curb مباشرة on this page. Whether you are looking for a fixed or opening version, at Skylux we have everything you need to find the perfect skylight for your project.</p> <p>Moreover, our skylights are not only a stylish addition to any space, but they also offer excellent thermal and sound insulation. This ensures a more comfortable and energy-efficient home or office. Whether you are planning a renovation or building a new home, choose the reliable and high-quality skylights from Skylux.<br> </p> </body> | spherical-shaped-dome-1200-x-1500-mm | 8162584985877 | 49193082585421
Skylights | Skylight | Skylux | Skylux skylight 120x150 cm | Four-walled (1.28 W/m²K) / Polycarbonate (250 times more impact-resistant than glass) / Clear * just like glass | 72964 | 5412970729648 | 2714.05 | Yes | 35-45 | 40.23 | Choose clear or opal or Heatstop | Clear * just like glass | Number of walls | Four-walled (1.28 W/m²K) | Material | Polycarbonate (250 times more impact-resistant than glass) | 1200 x 1500 mm | 1500 | 1200 |  |  | 1.89 | Rectangular | [9 empty] | D |  |  | For heated areas, we recommend at least a 3-walled skylight for optimal insulation. | Looking for a way to bring more natural light into your home or workspace? Then be sure to consider a 1200x1500 Skylight from Skylux! Our skylights are available in various sizes and materials, allowing you to find the perfect match for your project. Choose from acrylic or polycarbonate, single- or multi-wall, and clear, opal or heatstop versions. In addition, our skylights are also available in both fixed and opening versions. For a full renovation or new build, a curb is required for the correct installation of the skylight. Fortunately, you can also select the curb مباشرة on this page. Whether you are looking for a fixed or opening version, at Skylux we have everything you need to find the perfect skylight for your project. Moreover, our skylights are not only a stylish addition to any space, but they also offer excellent thermal and sound insulation. This ensures a more comfortable and energy-efficient home or office. Whether you are planning a renovation or building a new home, choose the reliable and high-quality skylights from Skylux. | https://skylux.eu/en/products/spherical-shaped-dome-1200-x-1500-mm?variant=49193082650957 | https://skylux.eu/cdn/shop/files/download_a3364a69-ad88-414c-a64c-4facd70667ad.jpg?v=1737482169&width=1600 | https://skylux.eu/cdn/shop/files/Skylux-lichtkoepel-120x150-cm-Lichtkoepel.jpg?v=1737486570&width=1600 | https://skylux.eu/cdn/shop/files/400dc924-54f6-47a2-b966-72acdf505529.webp?v=1782971968&width=1600 | https://skylux.eu/cdn/shop/files/e2602eb5-eb77-4594-9287-8563fa6b1ab1.webp?v=1782972066&width=1600 | https://skylux.eu/cdn/shop/files/646b0795-575e-4533-8c4b-b4c41eb259f5.jpg?v=1782972129&width=1600 | //skylux.eu/cdn/shop/files/E_MH_Installation_instructions_Skylux_PMMA_domes.pdf?v=14496508717816058976 | //skylux.eu/cdn/shop/files/E_TD_Technical_File.zip?v=8884726781087894850 | <body> <p id="isPasted">Looking for a way to bring more natural light into your home or workspace? Then be sure to consider a 1200x1500 Skylight from Skylux! Our skylights are available in various sizes and materials, allowing you to find the perfect match for your project. Choose from acrylic or polycarbonate, single- or multi-wall, and clear, opal or heatstop versions. In addition, our skylights are also available in both fixed and opening versions.</p> <p>For a full renovation or new build, a curb is required for the correct installation of the skylight. Fortunately, you can also select the curb مباشرة on this page. Whether you are looking for a fixed or opening version, at Skylux we have everything you need to find the perfect skylight for your project.</p> <p>Moreover, our skylights are not only a stylish addition to any space, but they also offer excellent thermal and sound insulation. This ensures a more comfortable and energy-efficient home or office. Whether you are planning a renovation or building a new home, choose the reliable and high-quality skylights from Skylux.<br> </p> </body> | spherical-shaped-dome-1200-x-1500-mm | 8162584985877 | 49193082650957
Skylights | Skylight | Skylux | Skylux skylight 120x150 cm | Single-walled (least insulating - 5.17 W/m²K) / Acrylic (10 times more impact-resistant than glass) / Opal * (milk glass) non transparent | 21947 | 5412970219477 | 746.6 | Yes | 35-45 | 8.5 | Choose clear or opal or Heatstop | Opal * (milk glass) non transparent | Number of walls | Single-walled (least insulating - 5.17 W/m²K) | Material | Acrylic (10 times more impact-resistant than glass) | 1200 x 1500 mm | 1500 | 1200 |  |  | 1.89 | Rectangular | [9 empty] | D |  |  | For heated areas, we recommend at least a 3-walled skylight for optimal insulation. | Looking for a way to bring more natural light into your home or workspace? Then be sure to consider a 1200x1500 Skylight from Skylux! Our skylights are available in various sizes and materials, allowing you to find the perfect match for your project. Choose from acrylic or polycarbonate, single- or multi-wall, and clear, opal or heatstop versions. In addition, our skylights are also available in both fixed and opening versions. For a full renovation or new build, a curb is required for the correct installation of the skylight. Fortunately, you can also select the curb مباشرة on this page. Whether you are looking for a fixed or opening version, at Skylux we have everything you need to find the perfect skylight for your project. Moreover, our skylights are not only a stylish addition to any space, but they also offer excellent thermal and sound insulation. This ensures a more comfortable and energy-efficient home or office. Whether you are planning a renovation or building a new home, choose the reliable and high-quality skylights from Skylux. | https://skylux.eu/en/products/spherical-shaped-dome-1200-x-1500-mm?variant=49193081897293 | https://skylux.eu/cdn/shop/files/download_5dc16436-b969-4022-b17a-1321b577ed78.jpg?v=1737482055&width=1600 | https://skylux.eu/cdn/shop/files/Skylux-lichtkoepel-120x150-cm-Lichtkoepel.jpg?v=1737486570&width=1600 | https://skylux.eu/cdn/shop/files/400dc924-54f6-47a2-b966-72acdf505529.webp?v=1782971968&width=1600 | https://skylux.eu/cdn/shop/files/e2602eb5-eb77-4594-9287-8563fa6b1ab1.webp?v=1782972066&width=1600 | https://skylux.eu/cdn/shop/files/646b0795-575e-4533-8c4b-b4c41eb259f5.jpg?v=1782972129&width=1600 | //skylux.eu/cdn/shop/files/E_MH_Installation_instructions_Skylux_PMMA_domes.pdf?v=14496508717816058976 | //skylux.eu/cdn/shop/files/E_TD_Technical_File.zip?v=8884726781087894850 | <body> <p id="isPasted">Looking for a way to bring more natural light into your home or workspace? Then be sure to consider a 1200x1500 Skylight from Skylux! Our skylights are available in various sizes and materials, allowing you to find the perfect match for your project. Choose from acrylic or polycarbonate, single- or multi-wall, and clear, opal or heatstop versions. In addition, our skylights are also available in both fixed and opening versions.</p> <p>For a full renovation or new build, a curb is required for the correct installation of the skylight. Fortunately, you can also select the curb مباشرة on this page. Whether you are looking for a fixed or opening version, at Skylux we have everything you need to find the perfect skylight for your project.</p> <p>Moreover, our skylights are not only a stylish addition to any space, but they also offer excellent thermal and sound insulation. This ensures a more comfortable and energy-efficient home or office. Whether you are planning a renovation or building a new home, choose the reliable and high-quality skylights from Skylux.<br> </p> </body> | spherical-shaped-dome-1200-x-1500-mm | 8162584985877 | 49193081897293
Skylights | Skylight | Skylux | Skylux skylight 120x150 cm | Double-walled (2.90 W/m²K) / Acrylic (10 times more impact-resistant than glass) / Opal * (milk glass) non transparent | 19158 | 5412970191582 | 1252.35 | Yes | 35-45 | 13.15 | Choose clear or opal or Heatstop | Opal * (milk glass) non transparent | Number of walls | Double-walled (2.90 W/m²K) | Material | Acrylic (10 times more impact-resistant than glass) | 1200 x 1500 mm | 1500 | 1200 |  |  | 1.89 | Rectangular | [9 empty] | D |  |  | For heated areas, we recommend at least a 3-walled skylight for optimal insulation. | Looking for a way to bring more natural light into your home or workspace? Then be sure to consider a 1200x1500 Skylight from Skylux! Our skylights are available in various sizes and materials, allowing you to find the perfect match for your project. Choose from acrylic or polycarbonate, single- or multi-wall, and clear, opal or heatstop versions. In addition, our skylights are also available in both fixed and opening versions. For a full renovation or new build, a curb is required for the correct installation of the skylight. Fortunately, you can also select the curb مباشرة on this page. Whether you are looking for a fixed or opening version, at Skylux we have everything you need to find the perfect skylight for your project. Moreover, our skylights are not only a stylish addition to any space, but they also offer excellent thermal and sound insulation. This ensures a more comfortable and energy-efficient home or office. Whether you are planning a renovation or building a new home, choose the reliable and high-quality skylights from Skylux. | https://skylux.eu/en/products/spherical-shaped-dome-1200-x-1500-mm?variant=49193082028365 | https://skylux.eu/cdn/shop/files/download_b51e9215-e03d-47b6-92c0-056f302ab425.jpg?v=1737482087&width=1600 | https://skylux.eu/cdn/shop/files/Skylux-lichtkoepel-120x150-cm-Lichtkoepel.jpg?v=1737486570&width=1600 | https://skylux.eu/cdn/shop/files/400dc924-54f6-47a2-b966-72acdf505529.webp?v=1782971968&width=1600 | https://skylux.eu/cdn/shop/files/e2602eb5-eb77-4594-9287-8563fa6b1ab1.webp?v=1782972066&width=1600 | https://skylux.eu/cdn/shop/files/646b0795-575e-4533-8c4b-b4c41eb259f5.jpg?v=1782972129&width=1600 | //skylux.eu/cdn/shop/files/E_MH_Installation_instructions_Skylux_PMMA_domes.pdf?v=14496508717816058976 | //skylux.eu/cdn/shop/files/E_TD_Technical_File.zip?v=8884726781087894850 | <body> <p id="isPasted">Looking for a way to bring more natural light into your home or workspace? Then be sure to consider a 1200x1500 Skylight from Skylux! Our skylights are available in various sizes and materials, allowing you to find the perfect match for your project. Choose from acrylic or polycarbonate, single- or multi-wall, and clear, opal or heatstop versions. In addition, our skylights are also available in both fixed and opening versions.</p> <p>For a full renovation or new build, a curb is required for the correct installation of the skylight. Fortunately, you can also select the curb مباشرة on this page. Whether you are looking for a fixed or opening version, at Skylux we have everything you need to find the perfect skylight for your project.</p> <p>Moreover, our skylights are not only a stylish addition to any space, but they also offer excellent thermal and sound insulation. This ensures a more comfortable and energy-efficient home or office. Whether you are planning a renovation or building a new home, choose the reliable and high-quality skylights from Skylux.<br> </p> </body> | spherical-shaped-dome-1200-x-1500-mm | 8162584985877 | 49193082028365
Skylights | Skylight | Skylux | Skylux skylight 120x150 cm | Double-walled (2.90 W/m²K) / Polycarbonate (250 times more impact-resistant than glass) / Opal * (milk glass) non transparent | 24891 | 5412970248910 | 1702.5 | Yes | 35-45 | 21.34 | Choose clear or opal or Heatstop | Opal * (milk glass) non transparent | Number of walls | Double-walled (2.90 W/m²K) | Material | Polycarbonate (250 times more impact-resistant than glass) | 1200 x 1500 mm | 1500 | 1200 |  |  | 1.89 | Rectangular | [9 empty] | D |  |  | For heated areas, we recommend at least a 3-walled skylight for optimal insulation. | Looking for a way to bring more natural light into your home or workspace? Then be sure to consider a 1200x1500 Skylight from Skylux! Our skylights are available in various sizes and materials, allowing you to find the perfect match for your project. Choose from acrylic or polycarbonate, single- or multi-wall, and clear, opal or heatstop versions. In addition, our skylights are also available in both fixed and opening versions. For a full renovation or new build, a curb is required for the correct installation of the skylight. Fortunately, you can also select the curb مباشرة on this page. Whether you are looking for a fixed or opening version, at Skylux we have everything you need to find the perfect skylight for your project. Moreover, our skylights are not only a stylish addition to any space, but they also offer excellent thermal and sound insulation. This ensures a more comfortable and energy-efficient home or office. Whether you are planning a renovation or building a new home, choose the reliable and high-quality skylights from Skylux. | https://skylux.eu/en/products/spherical-shaped-dome-1200-x-1500-mm?variant=49193082356045 | https://skylux.eu/cdn/shop/files/download_25815623-4b04-4c9c-8c8a-a5db8611c3c4.jpg?v=1737482102&width=1600 | https://skylux.eu/cdn/shop/files/Skylux-lichtkoepel-120x150-cm-Lichtkoepel.jpg?v=1737486570&width=1600 | https://skylux.eu/cdn/shop/files/400dc924-54f6-47a2-b966-72acdf505529.webp?v=1782971968&width=1600 | https://skylux.eu/cdn/shop/files/e2602eb5-eb77-4594-9287-8563fa6b1ab1.webp?v=1782972066&width=1600 | https://skylux.eu/cdn/shop/files/646b0795-575e-4533-8c4b-b4c41eb259f5.jpg?v=1782972129&width=1600 | //skylux.eu/cdn/shop/files/E_MH_Installation_instructions_Skylux_PMMA_domes.pdf?v=14496508717816058976 | //skylux.eu/cdn/shop/files/E_TD_Technical_File.zip?v=8884726781087894850 | <body> <p id="isPasted">Looking for a way to bring more natural light into your home or workspace? Then be sure to consider a 1200x1500 Skylight from Skylux! Our skylights are available in various sizes and materials, allowing you to find the perfect match for your project. Choose from acrylic or polycarbonate, single- or multi-wall, and clear, opal or heatstop versions. In addition, our skylights are also available in both fixed and opening versions.</p> <p>For a full renovation or new build, a curb is required for the correct installation of the skylight. Fortunately, you can also select the curb مباشرة on this page. Whether you are looking for a fixed or opening version, at Skylux we have everything you need to find the perfect skylight for your project.</p> <p>Moreover, our skylights are not only a stylish addition to any space, but they also offer excellent thermal and sound insulation. This ensures a more comfortable and energy-efficient home or office. Whether you are planning a renovation or building a new home, choose the reliable and high-quality skylights from Skylux.<br> </p> </body> | spherical-shaped-dome-1200-x-1500-mm | 8162584985877 | 49193082356045
Skylights | Skylight | Skylux | Skylux skylight 120x150 cm | Triple-walled (1.70 W/m²K) Heated space? Choose this version or higher! / Acrylic (10 times more impact-resistant than glass) / Opal * (milk glass) non transparent | 19561 | 5412970195610 | 1758.15 | Yes | 35-45 | 28.5 | Choose clear or opal or Heatstop | Opal * (milk glass) non transparent | Number of walls | Triple-walled (1.70 W/m²K) Heated space? Choose this version or higher! | Material | Acrylic (10 times more impact-resistant than glass) | 1200 x 1500 mm | 1500 | 1200 |  |  | 1.89 | Rectangular | [9 empty] | D |  |  | For heated areas, we recommend at least a 3-walled skylight for optimal insulation. | Looking for a way to bring more natural light into your home or workspace? Then be sure to consider a 1200x1500 Skylight from Skylux! Our skylights are available in various sizes and materials, allowing you to find the perfect match for your project. Choose from acrylic or polycarbonate, single- or multi-wall, and clear, opal or heatstop versions. In addition, our skylights are also available in both fixed and opening versions. For a full renovation or new build, a curb is required for the correct installation of the skylight. Fortunately, you can also select the curb مباشرة on this page. Whether you are looking for a fixed or opening version, at Skylux we have everything you need to find the perfect skylight for your project. Moreover, our skylights are not only a stylish addition to any space, but they also offer excellent thermal and sound insulation. This ensures a more comfortable and energy-efficient home or office. Whether you are planning a renovation or building a new home, choose the reliable and high-quality skylights from Skylux. | https://skylux.eu/en/products/spherical-shaped-dome-1200-x-1500-mm?variant=49193082454349 | https://skylux.eu/cdn/shop/files/download_30845c5f-9cf8-4579-96bf-97929a491bc4.jpg?v=1737482125&width=1600 | https://skylux.eu/cdn/shop/files/Skylux-lichtkoepel-120x150-cm-Lichtkoepel.jpg?v=1737486570&width=1600 | https://skylux.eu/cdn/shop/files/400dc924-54f6-47a2-b966-72acdf505529.webp?v=1782971968&width=1600 | https://skylux.eu/cdn/shop/files/e2602eb5-eb77-4594-9287-8563fa6b1ab1.webp?v=1782972066&width=1600 | https://skylux.eu/cdn/shop/files/646b0795-575e-4533-8c4b-b4c41eb259f5.jpg?v=1782972129&width=1600 | //skylux.eu/cdn/shop/files/E_MH_Installation_instructions_Skylux_PMMA_domes.pdf?v=14496508717816058976 | //skylux.eu/cdn/shop/files/E_TD_Technical_File.zip?v=8884726781087894850 | <body> <p id="isPasted">Looking for a way to bring more natural light into your home or workspace? Then be sure to consider a 1200x1500 Skylight from Skylux! Our skylights are available in various sizes and materials, allowing you to find the perfect match for your project. Choose from acrylic or polycarbonate, single- or multi-wall, and clear, opal or heatstop versions. In addition, our skylights are also available in both fixed and opening versions.</p> <p>For a full renovation or new build, a curb is required for the correct installation of the skylight. Fortunately, you can also select the curb مباشرة on this page. Whether you are looking for a fixed or opening version, at Skylux we have everything you need to find the perfect skylight for your project.</p> <p>Moreover, our skylights are not only a stylish addition to any space, but they also offer excellent thermal and sound insulation. This ensures a more comfortable and energy-efficient home or office. Whether you are planning a renovation or building a new home, choose the reliable and high-quality skylights from Skylux.<br> </p> </body> | spherical-shaped-dome-1200-x-1500-mm | 8162584985877 | 49193082454349
Skylights | Skylight | Skylux | Skylux skylight 120x150 cm | Triple-walled (1.70 W/m²K) Heated space? Choose this version or higher! / Polycarbonate (250 times more impact-resistant than glass) / Opal * (milk glass) non transparent | 28417 | 5412970284178 | 2208.25 | Yes | 35-45 | 30.39 | Choose clear or opal or Heatstop | Opal * (milk glass) non transparent | Number of walls | Triple-walled (1.70 W/m²K) Heated space? Choose this version or higher! | Material | Polycarbonate (250 times more impact-resistant than glass) | 1200 x 1500 mm | 1500 | 1200 |  |  | 1.89 | Rectangular | [9 empty] | D |  |  | For heated areas, we recommend at least a 3-walled skylight for optimal insulation. | Looking for a way to bring more natural light into your home or workspace? Then be sure to consider a 1200x1500 Skylight from Skylux! Our skylights are available in various sizes and materials, allowing you to find the perfect match for your project. Choose from acrylic or polycarbonate, single- or multi-wall, and clear, opal or heatstop versions. In addition, our skylights are also available in both fixed and opening versions. For a full renovation or new build, a curb is required for the correct installation of the skylight. Fortunately, you can also select the curb مباشرة on this page. Whether you are looking for a fixed or opening version, at Skylux we have everything you need to find the perfect skylight for your project. Moreover, our skylights are not only a stylish addition to any space, but they also offer excellent thermal and sound insulation. This ensures a more comfortable and energy-efficient home or office. Whether you are planning a renovation or building a new home, choose the reliable and high-quality skylights from Skylux. | https://skylux.eu/en/products/spherical-shaped-dome-1200-x-1500-mm?variant=49193082519885 | https://skylux.eu/cdn/shop/files/download_f93ccf60-89e9-40a5-be89-1192521b91da.jpg?v=1737482140&width=1600 | https://skylux.eu/cdn/shop/files/Skylux-lichtkoepel-120x150-cm-Lichtkoepel.jpg?v=1737486570&width=1600 | https://skylux.eu/cdn/shop/files/400dc924-54f6-47a2-b966-72acdf505529.webp?v=1782971968&width=1600 | https://skylux.eu/cdn/shop/files/e2602eb5-eb77-4594-9287-8563fa6b1ab1.webp?v=1782972066&width=1600 | https://skylux.eu/cdn/shop/files/646b0795-575e-4533-8c4b-b4c41eb259f5.jpg?v=1782972129&width=1600 | //skylux.eu/cdn/shop/files/E_MH_Installation_instructions_Skylux_PMMA_domes.pdf?v=14496508717816058976 | //skylux.eu/cdn/shop/files/E_TD_Technical_File.zip?v=8884726781087894850 | <body> <p id="isPasted">Looking for a way to bring more natural light into your home or workspace? Then be sure to consider a 1200x1500 Skylight from Skylux! Our skylights are available in various sizes and materials, allowing you to find the perfect match for your project. Choose from acrylic or polycarbonate, single- or multi-wall, and clear, opal or heatstop versions. In addition, our skylights are also available in both fixed and opening versions.</p> <p>For a full renovation or new build, a curb is required for the correct installation of the skylight. Fortunately, you can also select the curb مباشرة on this page. Whether you are looking for a fixed or opening version, at Skylux we have everything you need to find the perfect skylight for your project.</p> <p>Moreover, our skylights are not only a stylish addition to any space, but they also offer excellent thermal and sound insulation. This ensures a more comfortable and energy-efficient home or office. Whether you are planning a renovation or building a new home, choose the reliable and high-quality skylights from Skylux.<br> </p> </body> | spherical-shaped-dome-1200-x-1500-mm | 8162584985877 | 49193082519885
Skylights | Skylight | Skylux | Skylux skylight 120x150 cm | Four-walled (1.28 W/m²K) / Acrylic (10 times more impact-resistant than glass) / Opal * (milk glass) non transparent | 80544 | 5412970805441 | 2263.95 | Yes | 35-45 | 26.55 | Choose clear or opal or Heatstop | Opal * (milk glass) non transparent | Number of walls | Four-walled (1.28 W/m²K) | Material | Acrylic (10 times more impact-resistant than glass) | 1200 x 1500 mm | 1500 | 1200 |  |  | 1.89 | Rectangular | [9 empty] | D |  |  | For heated areas, we recommend at least a 3-walled skylight for optimal insulation. | Looking for a way to bring more natural light into your home or workspace? Then be sure to consider a 1200x1500 Skylight from Skylux! Our skylights are available in various sizes and materials, allowing you to find the perfect match for your project. Choose from acrylic or polycarbonate, single- or multi-wall, and clear, opal or heatstop versions. In addition, our skylights are also available in both fixed and opening versions. For a full renovation or new build, a curb is required for the correct installation of the skylight. Fortunately, you can also select the curb مباشرة on this page. Whether you are looking for a fixed or opening version, at Skylux we have everything you need to find the perfect skylight for your project. Moreover, our skylights are not only a stylish addition to any space, but they also offer excellent thermal and sound insulation. This ensures a more comfortable and energy-efficient home or office. Whether you are planning a renovation or building a new home, choose the reliable and high-quality skylights from Skylux. | https://skylux.eu/en/products/spherical-shaped-dome-1200-x-1500-mm?variant=49193082618189 | https://skylux.eu/cdn/shop/files/download_f56d22e5-6d80-4381-a0f4-62b2fd899b1e.jpg?v=1737482162&width=1600 | https://skylux.eu/cdn/shop/files/Skylux-lichtkoepel-120x150-cm-Lichtkoepel.jpg?v=1737486570&width=1600 | https://skylux.eu/cdn/shop/files/400dc924-54f6-47a2-b966-72acdf505529.webp?v=1782971968&width=1600 | https://skylux.eu/cdn/shop/files/e2602eb5-eb77-4594-9287-8563fa6b1ab1.webp?v=1782972066&width=1600 | https://skylux.eu/cdn/shop/files/646b0795-575e-4533-8c4b-b4c41eb259f5.jpg?v=1782972129&width=1600 | //skylux.eu/cdn/shop/files/E_MH_Installation_instructions_Skylux_PMMA_domes.pdf?v=14496508717816058976 | //skylux.eu/cdn/shop/files/E_TD_Technical_File.zip?v=8884726781087894850 | <body> <p id="isPasted">Looking for a way to bring more natural light into your home or workspace? Then be sure to consider a 1200x1500 Skylight from Skylux! Our skylights are available in various sizes and materials, allowing you to find the perfect match for your project. Choose from acrylic or polycarbonate, single- or multi-wall, and clear, opal or heatstop versions. In addition, our skylights are also available in both fixed and opening versions.</p> <p>For a full renovation or new build, a curb is required for the correct installation of the skylight. Fortunately, you can also select the curb مباشرة on this page. Whether you are looking for a fixed or opening version, at Skylux we have everything you need to find the perfect skylight for your project.</p> <p>Moreover, our skylights are not only a stylish addition to any space, but they also offer excellent thermal and sound insulation. This ensures a more comfortable and energy-efficient home or office. Whether you are planning a renovation or building a new home, choose the reliable and high-quality skylights from Skylux.<br> </p> </body> | spherical-shaped-dome-1200-x-1500-mm | 8162584985877 | 49193082618189
Skylights | Skylight | Skylux | Skylux skylight 120x150 cm | Four-walled (1.28 W/m²K) / Polycarbonate (250 times more impact-resistant than glass) / Opal * (milk glass) non transparent | 73028 | 5412970730286 | 2714.05 | Yes | 35-45 | 40.23 | Choose clear or opal or Heatstop | Opal * (milk glass) non transparent | Number of walls | Four-walled (1.28 W/m²K) | Material | Polycarbonate (250 times more impact-resistant than glass) | 1200 x 1500 mm | 1500 | 1200 |  |  | 1.89 | Rectangular | [9 empty] | D |  |  | For heated areas, we recommend at least a 3-walled skylight for optimal insulation. | Looking for a way to bring more natural light into your home or workspace? Then be sure to consider a 1200x1500 Skylight from Skylux! Our skylights are available in various sizes and materials, allowing you to find the perfect match for your project. Choose from acrylic or polycarbonate, single- or multi-wall, and clear, opal or heatstop versions. In addition, our skylights are also available in both fixed and opening versions. For a full renovation or new build, a curb is required for the correct installation of the skylight. Fortunately, you can also select the curb مباشرة on this page. Whether you are looking for a fixed or opening version, at Skylux we have everything you need to find the perfect skylight for your project. Moreover, our skylights are not only a stylish addition to any space, but they also offer excellent thermal and sound insulation. This ensures a more comfortable and energy-efficient home or office. Whether you are planning a renovation or building a new home, choose the reliable and high-quality skylights from Skylux. | https://skylux.eu/en/products/spherical-shaped-dome-1200-x-1500-mm?variant=49193082683725 | https://skylux.eu/cdn/shop/files/download_8e0878b5-4682-44af-b405-7e59a24553d6.jpg?v=1737482177&width=1600 | https://skylux.eu/cdn/shop/files/Skylux-lichtkoepel-120x150-cm-Lichtkoepel.jpg?v=1737486570&width=1600 | https://skylux.eu/cdn/shop/files/400dc924-54f6-47a2-b966-72acdf505529.webp?v=1782971968&width=1600 | https://skylux.eu/cdn/shop/files/e2602eb5-eb77-4594-9287-8563fa6b1ab1.webp?v=1782972066&width=1600 | https://skylux.eu/cdn/shop/files/646b0795-575e-4533-8c4b-b4c41eb259f5.jpg?v=1782972129&width=1600 | //skylux.eu/cdn/shop/files/E_MH_Installation_instructions_Skylux_PMMA_domes.pdf?v=14496508717816058976 | //skylux.eu/cdn/shop/files/E_TD_Technical_File.zip?v=8884726781087894850 | <body> <p id="isPasted">Looking for a way to bring more natural light into your home or workspace? Then be sure to consider a 1200x1500 Skylight from Skylux! Our skylights are available in various sizes and materials, allowing you to find the perfect match for your project. Choose from acrylic or polycarbonate, single- or multi-wall, and clear, opal or heatstop versions. In addition, our skylights are also available in both fixed and opening versions.</p> <p>For a full renovation or new build, a curb is required for the correct installation of the skylight. Fortunately, you can also select the curb مباشرة on this page. Whether you are looking for a fixed or opening version, at Skylux we have everything you need to find the perfect skylight for your project.</p> <p>Moreover, our skylights are not only a stylish addition to any space, but they also offer excellent thermal and sound insulation. This ensures a more comfortable and energy-efficient home or office. Whether you are planning a renovation or building a new home, choose the reliable and high-quality skylights from Skylux.<br> </p> </body> | spherical-shaped-dome-1200-x-1500-mm | 8162584985877 | 49193082683725
Skylights | Skylight | Skylux | Skylux skylight 120x150 cm | Single-walled (least insulating - 5.17 W/m²K) / Polycarbonate (250 times more impact-resistant than glass) / Heat-reflective * opal & non transparent | 45168 | 5412970451686 | 1375.8 | Yes | 35-45 | 9.18 | Choose clear or opal or Heatstop | Heat-reflective * opal & non transparent | Number of walls | Single-walled (least insulating - 5.17 W/m²K) | Material | Polycarbonate (250 times more impact-resistant than glass) | 1200 x 1500 mm | 1500 | 1200 |  |  | 1.89 | Rectangular | [9 empty] | D |  |  | For heated areas, we recommend at least a 3-walled skylight for optimal insulation. | Looking for a way to bring more natural light into your home or workspace? Then be sure to consider a 1200x1500 Skylight from Skylux! Our skylights are available in various sizes and materials, allowing you to find the perfect match for your project. Choose from acrylic or polycarbonate, single- or multi-wall, and clear, opal or heatstop versions. In addition, our skylights are also available in both fixed and opening versions. For a full renovation or new build, a curb is required for the correct installation of the skylight. Fortunately, you can also select the curb مباشرة on this page. Whether you are looking for a fixed or opening version, at Skylux we have everything you need to find the perfect skylight for your project. Moreover, our skylights are not only a stylish addition to any space, but they also offer excellent thermal and sound insulation. This ensures a more comfortable and energy-efficient home or office. Whether you are planning a renovation or building a new home, choose the reliable and high-quality skylights from Skylux. | https://skylux.eu/en/products/spherical-shaped-dome-1200-x-1500-mm?variant=49193081962829 | https://skylux.eu/cdn/shop/files/download_84782adc-41a2-4ac1-bfca-47315c9e628f.jpg?v=1737482071&width=1600 | https://skylux.eu/cdn/shop/files/Skylux-lichtkoepel-120x150-cm-Lichtkoepel.jpg?v=1737486570&width=1600 | https://skylux.eu/cdn/shop/files/400dc924-54f6-47a2-b966-72acdf505529.webp?v=1782971968&width=1600 | https://skylux.eu/cdn/shop/files/e2602eb5-eb77-4594-9287-8563fa6b1ab1.webp?v=1782972066&width=1600 | https://skylux.eu/cdn/shop/files/646b0795-575e-4533-8c4b-b4c41eb259f5.jpg?v=1782972129&width=1600 | //skylux.eu/cdn/shop/files/E_MH_Installation_instructions_Skylux_PMMA_domes.pdf?v=14496508717816058976 | //skylux.eu/cdn/shop/files/E_TD_Technical_File.zip?v=8884726781087894850 | <body> <p id="isPasted">Looking for a way to bring more natural light into your home or workspace? Then be sure to consider a 1200x1500 Skylight from Skylux! Our skylights are available in various sizes and materials, allowing you to find the perfect match for your project. Choose from acrylic or polycarbonate, single- or multi-wall, and clear, opal or heatstop versions. In addition, our skylights are also available in both fixed and opening versions.</p> <p>For a full renovation or new build, a curb is required for the correct installation of the skylight. Fortunately, you can also select the curb مباشرة on this page. Whether you are looking for a fixed or opening version, at Skylux we have everything you need to find the perfect skylight for your project.</p> <p>Moreover, our skylights are not only a stylish addition to any space, but they also offer excellent thermal and sound insulation. This ensures a more comfortable and energy-efficient home or office. Whether you are planning a renovation or building a new home, choose the reliable and high-quality skylights from Skylux.<br> </p> </body> | spherical-shaped-dome-1200-x-1500-mm | 8162584985877 | 49193081962829
Skylights | Skylight | Skylux | Skylux skylight 120x150 cm | Double-walled (2.90 W/m²K) / Polycarbonate (250 times more impact-resistant than glass) / Heat-reflective * opal & non transparent | 27573 | 5412970275732 | 1881.55 | Yes | 35-45 | 15.71 | Choose clear or opal or Heatstop | Heat-reflective * opal & non transparent | Number of walls | Double-walled (2.90 W/m²K) | Material | Polycarbonate (250 times more impact-resistant than glass) | 1200 x 1500 mm | 1500 | 1200 |  |  | 1.89 | Rectangular | [9 empty] | D |  |  | For heated areas, we recommend at least a 3-walled skylight for optimal insulation. | Looking for a way to bring more natural light into your home or workspace? Then be sure to consider a 1200x1500 Skylight from Skylux! Our skylights are available in various sizes and materials, allowing you to find the perfect match for your project. Choose from acrylic or polycarbonate, single- or multi-wall, and clear, opal or heatstop versions. In addition, our skylights are also available in both fixed and opening versions. For a full renovation or new build, a curb is required for the correct installation of the skylight. Fortunately, you can also select the curb مباشرة on this page. Whether you are looking for a fixed or opening version, at Skylux we have everything you need to find the perfect skylight for your project. Moreover, our skylights are not only a stylish addition to any space, but they also offer excellent thermal and sound insulation. This ensures a more comfortable and energy-efficient home or office. Whether you are planning a renovation or building a new home, choose the reliable and high-quality skylights from Skylux. | https://skylux.eu/en/products/spherical-shaped-dome-1200-x-1500-mm?variant=49193082388813 | https://skylux.eu/cdn/shop/files/download_f51bcea5-f477-425f-bcf5-347a90ec7526.jpg?v=1737482109&width=1600 | https://skylux.eu/cdn/shop/files/Skylux-lichtkoepel-120x150-cm-Lichtkoepel.jpg?v=1737486570&width=1600 | https://skylux.eu/cdn/shop/files/400dc924-54f6-47a2-b966-72acdf505529.webp?v=1782971968&width=1600 | https://skylux.eu/cdn/shop/files/e2602eb5-eb77-4594-9287-8563fa6b1ab1.webp?v=1782972066&width=1600 | https://skylux.eu/cdn/shop/files/646b0795-575e-4533-8c4b-b4c41eb259f5.jpg?v=1782972129&width=1600 | //skylux.eu/cdn/shop/files/E_MH_Installation_instructions_Skylux_PMMA_domes.pdf?v=14496508717816058976 | //skylux.eu/cdn/shop/files/E_TD_Technical_File.zip?v=8884726781087894850 | <body> <p id="isPasted">Looking for a way to bring more natural light into your home or workspace? Then be sure to consider a 1200x1500 Skylight from Skylux! Our skylights are available in various sizes and materials, allowing you to find the perfect match for your project. Choose from acrylic or polycarbonate, single- or multi-wall, and clear, opal or heatstop versions. In addition, our skylights are also available in both fixed and opening versions.</p> <p>For a full renovation or new build, a curb is required for the correct installation of the skylight. Fortunately, you can also select the curb مباشرة on this page. Whether you are looking for a fixed or opening version, at Skylux we have everything you need to find the perfect skylight for your project.</p> <p>Moreover, our skylights are not only a stylish addition to any space, but they also offer excellent thermal and sound insulation. This ensures a more comfortable and energy-efficient home or office. Whether you are planning a renovation or building a new home, choose the reliable and high-quality skylights from Skylux.<br> </p> </body> | spherical-shaped-dome-1200-x-1500-mm | 8162584985877 | 49193082388813
Skylights | Skylight | Skylux | Skylux skylight 120x150 cm | Triple-walled (1.70 W/m²K) Heated space? Choose this version or higher! / Polycarbonate (250 times more impact-resistant than glass) / Heat-reflective * opal & non transparent | 30123 | 5412970301233 | 2387.35 | Yes | 35-45 | 24.76 | Choose clear or opal or Heatstop | Heat-reflective * opal & non transparent | Number of walls | Triple-walled (1.70 W/m²K) Heated space? Choose this version or higher! | Material | Polycarbonate (250 times more impact-resistant than glass) | 1200 x 1500 mm | 1500 | 1200 |  |  | 1.89 | Rectangular | [9 empty] | D |  |  | For heated areas, we recommend at least a 3-walled skylight for optimal insulation. | Looking for a way to bring more natural light into your home or workspace? Then be sure to consider a 1200x1500 Skylight from Skylux! Our skylights are available in various sizes and materials, allowing you to find the perfect match for your project. Choose from acrylic or polycarbonate, single- or multi-wall, and clear, opal or heatstop versions. In addition, our skylights are also available in both fixed and opening versions. For a full renovation or new build, a curb is required for the correct installation of the skylight. Fortunately, you can also select the curb مباشرة on this page. Whether you are looking for a fixed or opening version, at Skylux we have everything you need to find the perfect skylight for your project. Moreover, our skylights are not only a stylish addition to any space, but they also offer excellent thermal and sound insulation. This ensures a more comfortable and energy-efficient home or office. Whether you are planning a renovation or building a new home, choose the reliable and high-quality skylights from Skylux. | https://skylux.eu/en/products/spherical-shaped-dome-1200-x-1500-mm?variant=49193082552653 | https://skylux.eu/cdn/shop/files/download_7b9b7438-3fe2-49ca-9946-339d91f20b93.jpg?v=1737482147&width=1600 | https://skylux.eu/cdn/shop/files/Skylux-lichtkoepel-120x150-cm-Lichtkoepel.jpg?v=1737486570&width=1600 | https://skylux.eu/cdn/shop/files/400dc924-54f6-47a2-b966-72acdf505529.webp?v=1782971968&width=1600 | https://skylux.eu/cdn/shop/files/e2602eb5-eb77-4594-9287-8563fa6b1ab1.webp?v=1782972066&width=1600 | https://skylux.eu/cdn/shop/files/646b0795-575e-4533-8c4b-b4c41eb259f5.jpg?v=1782972129&width=1600 | //skylux.eu/cdn/shop/files/E_MH_Installation_instructions_Skylux_PMMA_domes.pdf?v=14496508717816058976 | //skylux.eu/cdn/shop/files/E_TD_Technical_File.zip?v=8884726781087894850 | <body> <p id="isPasted">Looking for a way to bring more natural light into your home or workspace? Then be sure to consider a 1200x1500 Skylight from Skylux! Our skylights are available in various sizes and materials, allowing you to find the perfect match for your project. Choose from acrylic or polycarbonate, single- or multi-wall, and clear, opal or heatstop versions. In addition, our skylights are also available in both fixed and opening versions.</p> <p>For a full renovation or new build, a curb is required for the correct installation of the skylight. Fortunately, you can also select the curb مباشرة on this page. Whether you are looking for a fixed or opening version, at Skylux we have everything you need to find the perfect skylight for your project.</p> <p>Moreover, our skylights are not only a stylish addition to any space, but they also offer excellent thermal and sound insulation. This ensures a more comfortable and energy-efficient home or office. Whether you are planning a renovation or building a new home, choose the reliable and high-quality skylights from Skylux.<br> </p> </body> | spherical-shaped-dome-1200-x-1500-mm | 8162584985877 | 49193082552653
Skylights | Skylight | Skylux | Skylux skylight 120x150 cm | Four-walled (1.28 W/m²K) / Polycarbonate (250 times more impact-resistant than glass) / Heat-reflective * opal & non transparent | 73133 | 5412970731337 | 2893.15 | Yes | 35-45 | 34.6 | Choose clear or opal or Heatstop | Heat-reflective * opal & non transparent | Number of walls | Four-walled (1.28 W/m²K) | Material | Polycarbonate (250 times more impact-resistant than glass) | 1200 x 1500 mm | 1500 | 1200 |  |  | 1.89 | Rectangular | [9 empty] | D |  |  | For heated areas, we recommend at least a 3-walled skylight for optimal insulation. | Looking for a way to bring more natural light into your home or workspace? Then be sure to consider a 1200x1500 Skylight from Skylux! Our skylights are available in various sizes and materials, allowing you to find the perfect match for your project. Choose from acrylic or polycarbonate, single- or multi-wall, and clear, opal or heatstop versions. In addition, our skylights are also available in both fixed and opening versions. For a full renovation or new build, a curb is required for the correct installation of the skylight. Fortunately, you can also select the curb مباشرة on this page. Whether you are looking for a fixed or opening version, at Skylux we have everything you need to find the perfect skylight for your project. Moreover, our skylights are not only a stylish addition to any space, but they also offer excellent thermal and sound insulation. This ensures a more comfortable and energy-efficient home or office. Whether you are planning a renovation or building a new home, choose the reliable and high-quality skylights from Skylux. | https://skylux.eu/en/products/spherical-shaped-dome-1200-x-1500-mm?variant=49193082716493 | https://skylux.eu/cdn/shop/files/download_347ef6c4-d982-4c21-b79b-541d350c650c.jpg?v=1737482184&width=1600 | https://skylux.eu/cdn/shop/files/Skylux-lichtkoepel-120x150-cm-Lichtkoepel.jpg?v=1737486570&width=1600 | https://skylux.eu/cdn/shop/files/400dc924-54f6-47a2-b966-72acdf505529.webp?v=1782971968&width=1600 | https://skylux.eu/cdn/shop/files/e2602eb5-eb77-4594-9287-8563fa6b1ab1.webp?v=1782972066&width=1600 | https://skylux.eu/cdn/shop/files/646b0795-575e-4533-8c4b-b4c41eb259f5.jpg?v=1782972129&width=1600 | //skylux.eu/cdn/shop/files/E_MH_Installation_instructions_Skylux_PMMA_domes.pdf?v=14496508717816058976 | //skylux.eu/cdn/shop/files/E_TD_Technical_File.zip?v=8884726781087894850 | <body> <p id="isPasted">Looking for a way to bring more natural light into your home or workspace? Then be sure to consider a 1200x1500 Skylight from Skylux! Our skylights are available in various sizes and materials, allowing you to find the perfect match for your project. Choose from acrylic or polycarbonate, single- or multi-wall, and clear, opal or heatstop versions. In addition, our skylights are also available in both fixed and opening versions.</p> <p>For a full renovation or new build, a curb is required for the correct installation of the skylight. Fortunately, you can also select the curb مباشرة on this page. Whether you are looking for a fixed or opening version, at Skylux we have everything you need to find the perfect skylight for your project.</p> <p>Moreover, our skylights are not only a stylish addition to any space, but they also offer excellent thermal and sound insulation. This ensures a more comfortable and energy-efficient home or office. Whether you are planning a renovation or building a new home, choose the reliable and high-quality skylights from Skylux.<br> </p> </body> | spherical-shaped-dome-1200-x-1500-mm | 8162584985877 | 49193082716493
Skylights | Skylight | Skylux | Skylux skylight 120x180 cm | Single-walled (least insulating - 5.17 W/m²K) / Acrylic (10 times more impact-resistant than glass) / Clear * just like glass | 1795 | 5412970017950 | 842.2 | Yes | 35-45 | 12.79 | Choose clear or opal or Heatstop | Clear * just like glass | Number of walls | Single-walled (least insulating - 5.17 W/m²K) | Material | Acrylic (10 times more impact-resistant than glass) | 1200 x 1800 mm | 1800 | 1200 |  |  | 2.29 | Rectangular | [9 empty] | D |  |  | For heated areas, we recommend at least a 3-walled skylight for optimal insulation. | Looking for a way to bring more natural light into your home or workspace? Then be sure to consider a 1200x1800 skylight from Skylux! Our skylights are available in different dimensions and materials, allowing you to find the perfect match for your project. Choose from acrylic or polycarbonate, single- or multi-wall, and clear, opal or heatstop versions. In addition, our skylights are also available in both fixed and opening versions. For a complete renovation or new build, a curb is required for the correct installation of the skylight. Fortunately, you can also select the curb directly on this page. Whether you are looking for a fixed or opening version, at Skylux we have everything you need to find the perfect skylight for your project. In addition, our skylights are not only a stylish addition to any room, but they also offer excellent thermal and sound insulation. This ensures a more comfortable and energy-efficient home or office. Whether you are planning a renovation or building a new home, choose the reliable and high-quality skylights from Skylux. | https://skylux.eu/en/products/spherical-shaped-dome-1200-x-1800-mm?variant=49193082945869 | https://skylux.eu/cdn/shop/files/download_ba42c7e4-4129-4ccc-b5c5-6ed2a71c7eaf.jpg?v=1737481900&width=1600 | https://skylux.eu/cdn/shop/files/Skylux-lichtkoepel-120x180-cm-Lichtkoepel.jpg?v=1737486564&width=1600 | https://skylux.eu/cdn/shop/files/400dc924-54f6-47a2-b966-72acdf505529.webp?v=1782971968&width=1600 | https://skylux.eu/cdn/shop/files/e2602eb5-eb77-4594-9287-8563fa6b1ab1.webp?v=1782972066&width=1600 | https://skylux.eu/cdn/shop/files/646b0795-575e-4533-8c4b-b4c41eb259f5.jpg?v=1782972129&width=1600 | //skylux.eu/cdn/shop/files/E_MH_Installation_instructions_Skylux_PMMA_domes.pdf?v=14496508717816058976 | //skylux.eu/cdn/shop/files/E_TD_Technical_File.zip?v=8884726781087894850 | <body> <p id="isPasted">Looking for a way to bring more natural light into your home or workspace? Then be sure to consider a 1200x1800 skylight from Skylux! Our skylights are available in different dimensions and materials, allowing you to find the perfect match for your project. Choose from acrylic or polycarbonate, single- or multi-wall, and clear, opal or heatstop versions. In addition, our skylights are also available in both fixed and opening versions.</p> <p>For a complete renovation or new build, a curb is required for the correct installation of the skylight. Fortunately, you can also select the curb directly on this page. Whether you are looking for a fixed or opening version, at Skylux we have everything you need to find the perfect skylight for your project.</p> <p>In addition, our skylights are not only a stylish addition to any room, but they also offer excellent thermal and sound insulation. This ensures a more comfortable and energy-efficient home or office. Whether you are planning a renovation or building a new home, choose the reliable and high-quality skylights from Skylux.<br> </p> </body> | spherical-shaped-dome-1200-x-1800-mm | 8162584854805 | 49193082945869
Skylights | Skylight | Skylux | Skylux skylight 120x180 cm | Single-walled (least insulating - 5.17 W/m²K) / Polycarbonate (250 times more impact-resistant than glass) / Clear * just like glass | 5556 | 5412970055563 | 1487.1 | Yes | 35-45 | 15.52 | Choose clear or opal or Heatstop | Clear * just like glass | Number of walls | Single-walled (least insulating - 5.17 W/m²K) | Material | Polycarbonate (250 times more impact-resistant than glass) | 1200 x 1800 mm | 1800 | 1200 |  |  | 2.29 | Rectangular | [9 empty] | D |  |  | For heated areas, we recommend at least a 3-walled skylight for optimal insulation. | Looking for a way to bring more natural light into your home or workspace? Then be sure to consider a 1200x1800 skylight from Skylux! Our skylights are available in different dimensions and materials, allowing you to find the perfect match for your project. Choose from acrylic or polycarbonate, single- or multi-wall, and clear, opal or heatstop versions. In addition, our skylights are also available in both fixed and opening versions. For a complete renovation or new build, a curb is required for the correct installation of the skylight. Fortunately, you can also select the curb directly on this page. Whether you are looking for a fixed or opening version, at Skylux we have everything you need to find the perfect skylight for your project. In addition, our skylights are not only a stylish addition to any room, but they also offer excellent thermal and sound insulation. This ensures a more comfortable and energy-efficient home or office. Whether you are planning a renovation or building a new home, choose the reliable and high-quality skylights from Skylux. | https://skylux.eu/en/products/spherical-shaped-dome-1200-x-1800-mm?variant=49193083011405 | https://skylux.eu/cdn/shop/files/download_b1ede058-4cb4-4eab-b669-02c8771702e3.jpg?v=1737481915&width=1600 | https://skylux.eu/cdn/shop/files/Skylux-lichtkoepel-120x180-cm-Lichtkoepel.jpg?v=1737486564&width=1600 | https://skylux.eu/cdn/shop/files/400dc924-54f6-47a2-b966-72acdf505529.webp?v=1782971968&width=1600 | https://skylux.eu/cdn/shop/files/e2602eb5-eb77-4594-9287-8563fa6b1ab1.webp?v=1782972066&width=1600 | https://skylux.eu/cdn/shop/files/646b0795-575e-4533-8c4b-b4c41eb259f5.jpg?v=1782972129&width=1600 | //skylux.eu/cdn/shop/files/E_MH_Installation_instructions_Skylux_PMMA_domes.pdf?v=14496508717816058976 | //skylux.eu/cdn/shop/files/E_TD_Technical_File.zip?v=8884726781087894850 | <body> <p id="isPasted">Looking for a way to bring more natural light into your home or workspace? Then be sure to consider a 1200x1800 skylight from Skylux! Our skylights are available in different dimensions and materials, allowing you to find the perfect match for your project. Choose from acrylic or polycarbonate, single- or multi-wall, and clear, opal or heatstop versions. In addition, our skylights are also available in both fixed and opening versions.</p> <p>For a complete renovation or new build, a curb is required for the correct installation of the skylight. Fortunately, you can also select the curb directly on this page. Whether you are looking for a fixed or opening version, at Skylux we have everything you need to find the perfect skylight for your project.</p> <p>In addition, our skylights are not only a stylish addition to any room, but they also offer excellent thermal and sound insulation. This ensures a more comfortable and energy-efficient home or office. Whether you are planning a renovation or building a new home, choose the reliable and high-quality skylights from Skylux.<br> </p> </body> | spherical-shaped-dome-1200-x-1800-mm | 8162584854805 | 49193083011405
Skylights | Skylight | Skylux | Skylux skylight 120x180 cm | Double-walled (2.90 W/m²K) / Acrylic (10 times more impact-resistant than glass) / Clear * just like glass | 2087 | 5412970020875 | 1441.15 | Yes | 35-45 | 22.9 | Choose clear or opal or Heatstop | Clear * just like glass | Number of walls | Double-walled (2.90 W/m²K) | Material | Acrylic (10 times more impact-resistant than glass) | 1200 x 1800 mm | 1800 | 1200 |  |  | 2.29 | Rectangular | [9 empty] | D |  |  | For heated areas, we recommend at least a 3-walled skylight for optimal insulation. | Looking for a way to bring more natural light into your home or workspace? Then be sure to consider a 1200x1800 skylight from Skylux! Our skylights are available in different dimensions and materials, allowing you to find the perfect match for your project. Choose from acrylic or polycarbonate, single- or multi-wall, and clear, opal or heatstop versions. In addition, our skylights are also available in both fixed and opening versions. For a complete renovation or new build, a curb is required for the correct installation of the skylight. Fortunately, you can also select the curb directly on this page. Whether you are looking for a fixed or opening version, at Skylux we have everything you need to find the perfect skylight for your project. In addition, our skylights are not only a stylish addition to any room, but they also offer excellent thermal and sound insulation. This ensures a more comfortable and energy-efficient home or office. Whether you are planning a renovation or building a new home, choose the reliable and high-quality skylights from Skylux. | https://skylux.eu/en/products/spherical-shaped-dome-1200-x-1800-mm?variant=49193083076941 | https://skylux.eu/cdn/shop/files/download_9a2b65bd-6eb9-469e-84f9-ba8c5ece67cb.jpg?v=1737481931&width=1600 | https://skylux.eu/cdn/shop/files/Skylux-lichtkoepel-120x180-cm-Lichtkoepel.jpg?v=1737486564&width=1600 | https://skylux.eu/cdn/shop/files/400dc924-54f6-47a2-b966-72acdf505529.webp?v=1782971968&width=1600 | https://skylux.eu/cdn/shop/files/e2602eb5-eb77-4594-9287-8563fa6b1ab1.webp?v=1782972066&width=1600 | https://skylux.eu/cdn/shop/files/646b0795-575e-4533-8c4b-b4c41eb259f5.jpg?v=1782972129&width=1600 | //skylux.eu/cdn/shop/files/E_MH_Installation_instructions_Skylux_PMMA_domes.pdf?v=14496508717816058976 | //skylux.eu/cdn/shop/files/E_TD_Technical_File.zip?v=8884726781087894850 | <body> <p id="isPasted">Looking for a way to bring more natural light into your home or workspace? Then be sure to consider a 1200x1800 skylight from Skylux! Our skylights are available in different dimensions and materials, allowing you to find the perfect match for your project. Choose from acrylic or polycarbonate, single- or multi-wall, and clear, opal or heatstop versions. In addition, our skylights are also available in both fixed and opening versions.</p> <p>For a complete renovation or new build, a curb is required for the correct installation of the skylight. Fortunately, you can also select the curb directly on this page. Whether you are looking for a fixed or opening version, at Skylux we have everything you need to find the perfect skylight for your project.</p> <p>In addition, our skylights are not only a stylish addition to any room, but they also offer excellent thermal and sound insulation. This ensures a more comfortable and energy-efficient home or office. Whether you are planning a renovation or building a new home, choose the reliable and high-quality skylights from Skylux.<br> </p> </body> | spherical-shaped-dome-1200-x-1800-mm | 8162584854805 | 49193083076941
Skylights | Skylight | Skylux | Skylux skylight 120x180 cm | Double-walled (2.90 W/m²K) / Polycarbonate (250 times more impact-resistant than glass) / Clear * just like glass | 1653 | 5412970016533 | 2086.05 | Yes | 35-45 | 25.15 | Choose clear or opal or Heatstop | Clear * just like glass | Number of walls | Double-walled (2.90 W/m²K) | Material | Polycarbonate (250 times more impact-resistant than glass) | 1200 x 1800 mm | 1800 | 1200 |  |  | 2.29 | Rectangular | [9 empty] | D |  |  | For heated areas, we recommend at least a 3-walled skylight for optimal insulation. | Looking for a way to bring more natural light into your home or workspace? Then be sure to consider a 1200x1800 skylight from Skylux! Our skylights are available in different dimensions and materials, allowing you to find the perfect match for your project. Choose from acrylic or polycarbonate, single- or multi-wall, and clear, opal or heatstop versions. In addition, our skylights are also available in both fixed and opening versions. For a complete renovation or new build, a curb is required for the correct installation of the skylight. Fortunately, you can also select the curb directly on this page. Whether you are looking for a fixed or opening version, at Skylux we have everything you need to find the perfect skylight for your project. In addition, our skylights are not only a stylish addition to any room, but they also offer excellent thermal and sound insulation. This ensures a more comfortable and energy-efficient home or office. Whether you are planning a renovation or building a new home, choose the reliable and high-quality skylights from Skylux. | https://skylux.eu/en/products/spherical-shaped-dome-1200-x-1800-mm?variant=49193083142477 | https://skylux.eu/cdn/shop/files/download_ee6e3898-fac4-454e-affe-dc1d223b8e4b.jpg?v=1737481947&width=1600 | https://skylux.eu/cdn/shop/files/Skylux-lichtkoepel-120x180-cm-Lichtkoepel.jpg?v=1737486564&width=1600 | https://skylux.eu/cdn/shop/files/400dc924-54f6-47a2-b966-72acdf505529.webp?v=1782971968&width=1600 | https://skylux.eu/cdn/shop/files/e2602eb5-eb77-4594-9287-8563fa6b1ab1.webp?v=1782972066&width=1600 | https://skylux.eu/cdn/shop/files/646b0795-575e-4533-8c4b-b4c41eb259f5.jpg?v=1782972129&width=1600 | //skylux.eu/cdn/shop/files/E_MH_Installation_instructions_Skylux_PMMA_domes.pdf?v=14496508717816058976 | //skylux.eu/cdn/shop/files/E_TD_Technical_File.zip?v=8884726781087894850 | <body> <p id="isPasted">Looking for a way to bring more natural light into your home or workspace? Then be sure to consider a 1200x1800 skylight from Skylux! Our skylights are available in different dimensions and materials, allowing you to find the perfect match for your project. Choose from acrylic or polycarbonate, single- or multi-wall, and clear, opal or heatstop versions. In addition, our skylights are also available in both fixed and opening versions.</p> <p>For a complete renovation or new build, a curb is required for the correct installation of the skylight. Fortunately, you can also select the curb directly on this page. Whether you are looking for a fixed or opening version, at Skylux we have everything you need to find the perfect skylight for your project.</p> <p>In addition, our skylights are not only a stylish addition to any room, but they also offer excellent thermal and sound insulation. This ensures a more comfortable and energy-efficient home or office. Whether you are planning a renovation or building a new home, choose the reliable and high-quality skylights from Skylux.<br> </p> </body> | spherical-shaped-dome-1200-x-1800-mm | 8162584854805 | 49193083142477
Skylights | Skylight | Skylux | Skylux skylight 120x180 cm | Triple-walled (1.70 W/m²K) Heated space? Choose this version or higher! / Acrylic (10 times more impact-resistant than glass) / Clear * just like glass | 2264 | 5412970022640 | 2040.1 | Yes | 35-45 | 32 | Choose clear or opal or Heatstop | Clear * just like glass | Number of walls | Triple-walled (1.70 W/m²K) Heated space? Choose this version or higher! | Material | Acrylic (10 times more impact-resistant than glass) | 1200 x 1800 mm | 1800 | 1200 |  |  | 2.29 | Rectangular | [9 empty] | D |  |  | For heated areas, we recommend at least a 3-walled skylight for optimal insulation. | Looking for a way to bring more natural light into your home or workspace? Then be sure to consider a 1200x1800 skylight from Skylux! Our skylights are available in different dimensions and materials, allowing you to find the perfect match for your project. Choose from acrylic or polycarbonate, single- or multi-wall, and clear, opal or heatstop versions. In addition, our skylights are also available in both fixed and opening versions. For a complete renovation or new build, a curb is required for the correct installation of the skylight. Fortunately, you can also select the curb directly on this page. Whether you are looking for a fixed or opening version, at Skylux we have everything you need to find the perfect skylight for your project. In addition, our skylights are not only a stylish addition to any room, but they also offer excellent thermal and sound insulation. This ensures a more comfortable and energy-efficient home or office. Whether you are planning a renovation or building a new home, choose the reliable and high-quality skylights from Skylux. | https://skylux.eu/en/products/spherical-shaped-dome-1200-x-1800-mm?variant=49193083339085 | https://skylux.eu/cdn/shop/files/download_9190d69b-5bb7-4fb5-9a28-d773054877bf.jpg?v=1737481969&width=1600 | https://skylux.eu/cdn/shop/files/Skylux-lichtkoepel-120x180-cm-Lichtkoepel.jpg?v=1737486564&width=1600 | https://skylux.eu/cdn/shop/files/400dc924-54f6-47a2-b966-72acdf505529.webp?v=1782971968&width=1600 | https://skylux.eu/cdn/shop/files/e2602eb5-eb77-4594-9287-8563fa6b1ab1.webp?v=1782972066&width=1600 | https://skylux.eu/cdn/shop/files/646b0795-575e-4533-8c4b-b4c41eb259f5.jpg?v=1782972129&width=1600 | //skylux.eu/cdn/shop/files/E_MH_Installation_instructions_Skylux_PMMA_domes.pdf?v=14496508717816058976 | //skylux.eu/cdn/shop/files/E_TD_Technical_File.zip?v=8884726781087894850 | <body> <p id="isPasted">Looking for a way to bring more natural light into your home or workspace? Then be sure to consider a 1200x1800 skylight from Skylux! Our skylights are available in different dimensions and materials, allowing you to find the perfect match for your project. Choose from acrylic or polycarbonate, single- or multi-wall, and clear, opal or heatstop versions. In addition, our skylights are also available in both fixed and opening versions.</p> <p>For a complete renovation or new build, a curb is required for the correct installation of the skylight. Fortunately, you can also select the curb directly on this page. Whether you are looking for a fixed or opening version, at Skylux we have everything you need to find the perfect skylight for your project.</p> <p>In addition, our skylights are not only a stylish addition to any room, but they also offer excellent thermal and sound insulation. This ensures a more comfortable and energy-efficient home or office. Whether you are planning a renovation or building a new home, choose the reliable and high-quality skylights from Skylux.<br> </p> </body> | spherical-shaped-dome-1200-x-1800-mm | 8162584854805 | 49193083339085
Skylights | Skylight | Skylux | Skylux skylight 120x180 cm | Triple-walled (1.70 W/m²K) Heated space? Choose this version or higher! / Polycarbonate (250 times more impact-resistant than glass) / Clear * just like glass | 24299 | 5412970242994 | 2685 | Yes | 35-45 | 35.35 | Choose clear or opal or Heatstop | Clear * just like glass | Number of walls | Triple-walled (1.70 W/m²K) Heated space? Choose this version or higher! | Material | Polycarbonate (250 times more impact-resistant than glass) | 1200 x 1800 mm | 1800 | 1200 |  |  | 2.29 | Rectangular | [9 empty] | D |  |  | For heated areas, we recommend at least a 3-walled skylight for optimal insulation. | Looking for a way to bring more natural light into your home or workspace? Then be sure to consider a 1200x1800 skylight from Skylux! Our skylights are available in different dimensions and materials, allowing you to find the perfect match for your project. Choose from acrylic or polycarbonate, single- or multi-wall, and clear, opal or heatstop versions. In addition, our skylights are also available in both fixed and opening versions. For a complete renovation or new build, a curb is required for the correct installation of the skylight. Fortunately, you can also select the curb directly on this page. Whether you are looking for a fixed or opening version, at Skylux we have everything you need to find the perfect skylight for your project. In addition, our skylights are not only a stylish addition to any room, but they also offer excellent thermal and sound insulation. This ensures a more comfortable and energy-efficient home or office. Whether you are planning a renovation or building a new home, choose the reliable and high-quality skylights from Skylux. | https://skylux.eu/en/products/spherical-shaped-dome-1200-x-1800-mm?variant=49193083502925 | https://skylux.eu/cdn/shop/files/download_25ff8fb5-fa85-4980-b9a6-de3c6de6b29a.jpg?v=1737481984&width=1600 | https://skylux.eu/cdn/shop/files/Skylux-lichtkoepel-120x180-cm-Lichtkoepel.jpg?v=1737486564&width=1600 | https://skylux.eu/cdn/shop/files/400dc924-54f6-47a2-b966-72acdf505529.webp?v=1782971968&width=1600 | https://skylux.eu/cdn/shop/files/e2602eb5-eb77-4594-9287-8563fa6b1ab1.webp?v=1782972066&width=1600 | https://skylux.eu/cdn/shop/files/646b0795-575e-4533-8c4b-b4c41eb259f5.jpg?v=1782972129&width=1600 | //skylux.eu/cdn/shop/files/E_MH_Installation_instructions_Skylux_PMMA_domes.pdf?v=14496508717816058976 | //skylux.eu/cdn/shop/files/E_TD_Technical_File.zip?v=8884726781087894850 | <body> <p id="isPasted">Looking for a way to bring more natural light into your home or workspace? Then be sure to consider a 1200x1800 skylight from Skylux! Our skylights are available in different dimensions and materials, allowing you to find the perfect match for your project. Choose from acrylic or polycarbonate, single- or multi-wall, and clear, opal or heatstop versions. In addition, our skylights are also available in both fixed and opening versions.</p> <p>For a complete renovation or new build, a curb is required for the correct installation of the skylight. Fortunately, you can also select the curb directly on this page. Whether you are looking for a fixed or opening version, at Skylux we have everything you need to find the perfect skylight for your project.</p> <p>In addition, our skylights are not only a stylish addition to any room, but they also offer excellent thermal and sound insulation. This ensures a more comfortable and energy-efficient home or office. Whether you are planning a renovation or building a new home, choose the reliable and high-quality skylights from Skylux.<br> </p> </body> | spherical-shaped-dome-1200-x-1800-mm | 8162584854805 | 49193083502925
Skylights | Skylight | Skylux | Skylux skylight 120x180 cm | Four-walled (1.28 W/m²K) / Acrylic (10 times more impact-resistant than glass) / Clear * just like glass | 72043 | 5412970720430 | 2639.05 | Yes | 35-45 | 58 | Choose clear or opal or Heatstop | Clear * just like glass | Number of walls | Four-walled (1.28 W/m²K) | Material | Acrylic (10 times more impact-resistant than glass) | 1200 x 1800 mm | 1800 | 1200 |  |  | 2.29 | Rectangular | [9 empty] | D |  |  | For heated areas, we recommend at least a 3-walled skylight for optimal insulation. | Looking for a way to bring more natural light into your home or workspace? Then be sure to consider a 1200x1800 skylight from Skylux! Our skylights are available in different dimensions and materials, allowing you to find the perfect match for your project. Choose from acrylic or polycarbonate, single- or multi-wall, and clear, opal or heatstop versions. In addition, our skylights are also available in both fixed and opening versions. For a complete renovation or new build, a curb is required for the correct installation of the skylight. Fortunately, you can also select the curb directly on this page. Whether you are looking for a fixed or opening version, at Skylux we have everything you need to find the perfect skylight for your project. In addition, our skylights are not only a stylish addition to any room, but they also offer excellent thermal and sound insulation. This ensures a more comfortable and energy-efficient home or office. Whether you are planning a renovation or building a new home, choose the reliable and high-quality skylights from Skylux. | https://skylux.eu/en/products/spherical-shaped-dome-1200-x-1800-mm?variant=49193083601229 | https://skylux.eu/cdn/shop/files/download_5ea86a6e-79f2-4148-aca2-946f7327dcae.jpg?v=1737482007&width=1600 | https://skylux.eu/cdn/shop/files/Skylux-lichtkoepel-120x180-cm-Lichtkoepel.jpg?v=1737486564&width=1600 | https://skylux.eu/cdn/shop/files/400dc924-54f6-47a2-b966-72acdf505529.webp?v=1782971968&width=1600 | https://skylux.eu/cdn/shop/files/e2602eb5-eb77-4594-9287-8563fa6b1ab1.webp?v=1782972066&width=1600 | https://skylux.eu/cdn/shop/files/646b0795-575e-4533-8c4b-b4c41eb259f5.jpg?v=1782972129&width=1600 | //skylux.eu/cdn/shop/files/E_MH_Installation_instructions_Skylux_PMMA_domes.pdf?v=14496508717816058976 | //skylux.eu/cdn/shop/files/E_TD_Technical_File.zip?v=8884726781087894850 | <body> <p id="isPasted">Looking for a way to bring more natural light into your home or workspace? Then be sure to consider a 1200x1800 skylight from Skylux! Our skylights are available in different dimensions and materials, allowing you to find the perfect match for your project. Choose from acrylic or polycarbonate, single- or multi-wall, and clear, opal or heatstop versions. In addition, our skylights are also available in both fixed and opening versions.</p> <p>For a complete renovation or new build, a curb is required for the correct installation of the skylight. Fortunately, you can also select the curb directly on this page. Whether you are looking for a fixed or opening version, at Skylux we have everything you need to find the perfect skylight for your project.</p> <p>In addition, our skylights are not only a stylish addition to any room, but they also offer excellent thermal and sound insulation. This ensures a more comfortable and energy-efficient home or office. Whether you are planning a renovation or building a new home, choose the reliable and high-quality skylights from Skylux.<br> </p> </body> | spherical-shaped-dome-1200-x-1800-mm | 8162584854805 | 49193083601229
Skylights | Skylight | Skylux | Skylux skylight 120x180 cm | Four-walled (1.28 W/m²K) / Polycarbonate (250 times more impact-resistant than glass) / Clear * just like glass | 72965 | 5412970729655 | 3283.95 | Yes | 35-45 | 43.2 | Choose clear or opal or Heatstop | Clear * just like glass | Number of walls | Four-walled (1.28 W/m²K) | Material | Polycarbonate (250 times more impact-resistant than glass) | 1200 x 1800 mm | 1800 | 1200 |  |  | 2.29 | Rectangular | [9 empty] | D |  |  | For heated areas, we recommend at least a 3-walled skylight for optimal insulation. | Looking for a way to bring more natural light into your home or workspace? Then be sure to consider a 1200x1800 skylight from Skylux! Our skylights are available in different dimensions and materials, allowing you to find the perfect match for your project. Choose from acrylic or polycarbonate, single- or multi-wall, and clear, opal or heatstop versions. In addition, our skylights are also available in both fixed and opening versions. For a complete renovation or new build, a curb is required for the correct installation of the skylight. Fortunately, you can also select the curb directly on this page. Whether you are looking for a fixed or opening version, at Skylux we have everything you need to find the perfect skylight for your project. In addition, our skylights are not only a stylish addition to any room, but they also offer excellent thermal and sound insulation. This ensures a more comfortable and energy-efficient home or office. Whether you are planning a renovation or building a new home, choose the reliable and high-quality skylights from Skylux. | https://skylux.eu/en/products/spherical-shaped-dome-1200-x-1800-mm?variant=49193083666765 | https://skylux.eu/cdn/shop/files/download_0b162aba-4e34-4182-9647-0eba771f20bf.jpg?v=1737482024&width=1600 | https://skylux.eu/cdn/shop/files/Skylux-lichtkoepel-120x180-cm-Lichtkoepel.jpg?v=1737486564&width=1600 | https://skylux.eu/cdn/shop/files/400dc924-54f6-47a2-b966-72acdf505529.webp?v=1782971968&width=1600 | https://skylux.eu/cdn/shop/files/e2602eb5-eb77-4594-9287-8563fa6b1ab1.webp?v=1782972066&width=1600 | https://skylux.eu/cdn/shop/files/646b0795-575e-4533-8c4b-b4c41eb259f5.jpg?v=1782972129&width=1600 | //skylux.eu/cdn/shop/files/E_MH_Installation_instructions_Skylux_PMMA_domes.pdf?v=14496508717816058976 | //skylux.eu/cdn/shop/files/E_TD_Technical_File.zip?v=8884726781087894850 | <body> <p id="isPasted">Looking for a way to bring more natural light into your home or workspace? Then be sure to consider a 1200x1800 skylight from Skylux! Our skylights are available in different dimensions and materials, allowing you to find the perfect match for your project. Choose from acrylic or polycarbonate, single- or multi-wall, and clear, opal or heatstop versions. In addition, our skylights are also available in both fixed and opening versions.</p> <p>For a complete renovation or new build, a curb is required for the correct installation of the skylight. Fortunately, you can also select the curb directly on this page. Whether you are looking for a fixed or opening version, at Skylux we have everything you need to find the perfect skylight for your project.</p> <p>In addition, our skylights are not only a stylish addition to any room, but they also offer excellent thermal and sound insulation. This ensures a more comfortable and energy-efficient home or office. Whether you are planning a renovation or building a new home, choose the reliable and high-quality skylights from Skylux.<br> </p> </body> | spherical-shaped-dome-1200-x-1800-mm | 8162584854805 | 49193083666765
Skylights | Skylight | Skylux | Skylux skylight 120x180 cm | Single-walled (least insulating - 5.17 W/m²K) / Acrylic (10 times more impact-resistant than glass) / Opal * (milk glass) non transparent | 2656 | 5412970026563 | 842.2 | Yes | 35-45 | 12.79 | Choose clear or opal or Heatstop | Opal * (milk glass) non transparent | Number of walls | Single-walled (least insulating - 5.17 W/m²K) | Material | Acrylic (10 times more impact-resistant than glass) | 1200 x 1800 mm | 1800 | 1200 |  |  | 2.29 | Rectangular | [9 empty] | D |  |  | For heated areas, we recommend at least a 3-walled skylight for optimal insulation. | Looking for a way to bring more natural light into your home or workspace? Then be sure to consider a 1200x1800 skylight from Skylux! Our skylights are available in different dimensions and materials, allowing you to find the perfect match for your project. Choose from acrylic or polycarbonate, single- or multi-wall, and clear, opal or heatstop versions. In addition, our skylights are also available in both fixed and opening versions. For a complete renovation or new build, a curb is required for the correct installation of the skylight. Fortunately, you can also select the curb directly on this page. Whether you are looking for a fixed or opening version, at Skylux we have everything you need to find the perfect skylight for your project. In addition, our skylights are not only a stylish addition to any room, but they also offer excellent thermal and sound insulation. This ensures a more comfortable and energy-efficient home or office. Whether you are planning a renovation or building a new home, choose the reliable and high-quality skylights from Skylux. | https://skylux.eu/en/products/spherical-shaped-dome-1200-x-1800-mm?variant=49193082978637 | https://skylux.eu/cdn/shop/files/download_415b4587-e21a-4cec-91ff-449cd4d820ed.jpg?v=1737481907&width=1600 | https://skylux.eu/cdn/shop/files/Skylux-lichtkoepel-120x180-cm-Lichtkoepel.jpg?v=1737486564&width=1600 | https://skylux.eu/cdn/shop/files/400dc924-54f6-47a2-b966-72acdf505529.webp?v=1782971968&width=1600 | https://skylux.eu/cdn/shop/files/e2602eb5-eb77-4594-9287-8563fa6b1ab1.webp?v=1782972066&width=1600 | https://skylux.eu/cdn/shop/files/646b0795-575e-4533-8c4b-b4c41eb259f5.jpg?v=1782972129&width=1600 | //skylux.eu/cdn/shop/files/E_MH_Installation_instructions_Skylux_PMMA_domes.pdf?v=14496508717816058976 | //skylux.eu/cdn/shop/files/E_TD_Technical_File.zip?v=8884726781087894850 | <body> <p id="isPasted">Looking for a way to bring more natural light into your home or workspace? Then be sure to consider a 1200x1800 skylight from Skylux! Our skylights are available in different dimensions and materials, allowing you to find the perfect match for your project. Choose from acrylic or polycarbonate, single- or multi-wall, and clear, opal or heatstop versions. In addition, our skylights are also available in both fixed and opening versions.</p> <p>For a complete renovation or new build, a curb is required for the correct installation of the skylight. Fortunately, you can also select the curb directly on this page. Whether you are looking for a fixed or opening version, at Skylux we have everything you need to find the perfect skylight for your project.</p> <p>In addition, our skylights are not only a stylish addition to any room, but they also offer excellent thermal and sound insulation. This ensures a more comfortable and energy-efficient home or office. Whether you are planning a renovation or building a new home, choose the reliable and high-quality skylights from Skylux.<br> </p> </body> | spherical-shaped-dome-1200-x-1800-mm | 8162584854805 | 49193082978637
Skylights | Skylight | Skylux | Skylux skylight 120x180 cm | Double-walled (2.90 W/m²K) / Acrylic (10 times more impact-resistant than glass) / Opal * (milk glass) non transparent | 2563 | 5412970025634 | 1441.15 | Yes | 35-45 | 22.9 | Choose clear or opal or Heatstop | Opal * (milk glass) non transparent | Number of walls | Double-walled (2.90 W/m²K) | Material | Acrylic (10 times more impact-resistant than glass) | 1200 x 1800 mm | 1800 | 1200 |  |  | 2.29 | Rectangular | [9 empty] | D |  |  | For heated areas, we recommend at least a 3-walled skylight for optimal insulation. | Looking for a way to bring more natural light into your home or workspace? Then be sure to consider a 1200x1800 skylight from Skylux! Our skylights are available in different dimensions and materials, allowing you to find the perfect match for your project. Choose from acrylic or polycarbonate, single- or multi-wall, and clear, opal or heatstop versions. In addition, our skylights are also available in both fixed and opening versions. For a complete renovation or new build, a curb is required for the correct installation of the skylight. Fortunately, you can also select the curb directly on this page. Whether you are looking for a fixed or opening version, at Skylux we have everything you need to find the perfect skylight for your project. In addition, our skylights are not only a stylish addition to any room, but they also offer excellent thermal and sound insulation. This ensures a more comfortable and energy-efficient home or office. Whether you are planning a renovation or building a new home, choose the reliable and high-quality skylights from Skylux. | https://skylux.eu/en/products/spherical-shaped-dome-1200-x-1800-mm?variant=49193083109709 | https://skylux.eu/cdn/shop/files/download_c7258391-422f-4b39-b7a1-a3065280b796.jpg?v=1737481939&width=1600 | https://skylux.eu/cdn/shop/files/Skylux-lichtkoepel-120x180-cm-Lichtkoepel.jpg?v=1737486564&width=1600 | https://skylux.eu/cdn/shop/files/400dc924-54f6-47a2-b966-72acdf505529.webp?v=1782971968&width=1600 | https://skylux.eu/cdn/shop/files/e2602eb5-eb77-4594-9287-8563fa6b1ab1.webp?v=1782972066&width=1600 | https://skylux.eu/cdn/shop/files/646b0795-575e-4533-8c4b-b4c41eb259f5.jpg?v=1782972129&width=1600 | //skylux.eu/cdn/shop/files/E_MH_Installation_instructions_Skylux_PMMA_domes.pdf?v=14496508717816058976 | //skylux.eu/cdn/shop/files/E_TD_Technical_File.zip?v=8884726781087894850 | <body> <p id="isPasted">Looking for a way to bring more natural light into your home or workspace? Then be sure to consider a 1200x1800 skylight from Skylux! Our skylights are available in different dimensions and materials, allowing you to find the perfect match for your project. Choose from acrylic or polycarbonate, single- or multi-wall, and clear, opal or heatstop versions. In addition, our skylights are also available in both fixed and opening versions.</p> <p>For a complete renovation or new build, a curb is required for the correct installation of the skylight. Fortunately, you can also select the curb directly on this page. Whether you are looking for a fixed or opening version, at Skylux we have everything you need to find the perfect skylight for your project.</p> <p>In addition, our skylights are not only a stylish addition to any room, but they also offer excellent thermal and sound insulation. This ensures a more comfortable and energy-efficient home or office. Whether you are planning a renovation or building a new home, choose the reliable and high-quality skylights from Skylux.<br> </p> </body> | spherical-shaped-dome-1200-x-1800-mm | 8162584854805 | 49193083109709
Skylights | Skylight | Skylux | Skylux skylight 120x180 cm | Double-walled (2.90 W/m²K) / Polycarbonate (250 times more impact-resistant than glass) / Opal * (milk glass) non transparent | 1692 | 5412970016922 | 2086.05 | Yes | 35-45 | 25.15 | Choose clear or opal or Heatstop | Opal * (milk glass) non transparent | Number of walls | Double-walled (2.90 W/m²K) | Material | Polycarbonate (250 times more impact-resistant than glass) | 1200 x 1800 mm | 1800 | 1200 |  |  | 2.29 | Rectangular | [9 empty] | D |  |  | For heated areas, we recommend at least a 3-walled skylight for optimal insulation. | Looking for a way to bring more natural light into your home or workspace? Then be sure to consider a 1200x1800 skylight from Skylux! Our skylights are available in different dimensions and materials, allowing you to find the perfect match for your project. Choose from acrylic or polycarbonate, single- or multi-wall, and clear, opal or heatstop versions. In addition, our skylights are also available in both fixed and opening versions. For a complete renovation or new build, a curb is required for the correct installation of the skylight. Fortunately, you can also select the curb directly on this page. Whether you are looking for a fixed or opening version, at Skylux we have everything you need to find the perfect skylight for your project. In addition, our skylights are not only a stylish addition to any room, but they also offer excellent thermal and sound insulation. This ensures a more comfortable and energy-efficient home or office. Whether you are planning a renovation or building a new home, choose the reliable and high-quality skylights from Skylux. | https://skylux.eu/en/products/spherical-shaped-dome-1200-x-1800-mm?variant=49193083208013 | https://skylux.eu/cdn/shop/files/download_cbb4a384-f2fc-438a-8c1b-61f39bbe823c.jpg?v=1737481954&width=1600 | https://skylux.eu/cdn/shop/files/Skylux-lichtkoepel-120x180-cm-Lichtkoepel.jpg?v=1737486564&width=1600 | https://skylux.eu/cdn/shop/files/400dc924-54f6-47a2-b966-72acdf505529.webp?v=1782971968&width=1600 | https://skylux.eu/cdn/shop/files/e2602eb5-eb77-4594-9287-8563fa6b1ab1.webp?v=1782972066&width=1600 | https://skylux.eu/cdn/shop/files/646b0795-575e-4533-8c4b-b4c41eb259f5.jpg?v=1782972129&width=1600 | //skylux.eu/cdn/shop/files/E_MH_Installation_instructions_Skylux_PMMA_domes.pdf?v=14496508717816058976 | //skylux.eu/cdn/shop/files/E_TD_Technical_File.zip?v=8884726781087894850 | <body> <p id="isPasted">Looking for a way to bring more natural light into your home or workspace? Then be sure to consider a 1200x1800 skylight from Skylux! Our skylights are available in different dimensions and materials, allowing you to find the perfect match for your project. Choose from acrylic or polycarbonate, single- or multi-wall, and clear, opal or heatstop versions. In addition, our skylights are also available in both fixed and opening versions.</p> <p>For a complete renovation or new build, a curb is required for the correct installation of the skylight. Fortunately, you can also select the curb directly on this page. Whether you are looking for a fixed or opening version, at Skylux we have everything you need to find the perfect skylight for your project.</p> <p>In addition, our skylights are not only a stylish addition to any room, but they also offer excellent thermal and sound insulation. This ensures a more comfortable and energy-efficient home or office. Whether you are planning a renovation or building a new home, choose the reliable and high-quality skylights from Skylux.<br> </p> </body> | spherical-shaped-dome-1200-x-1800-mm | 8162584854805 | 49193083208013
Skylights | Skylight | Skylux | Skylux skylight 120x180 cm | Triple-walled (1.70 W/m²K) Heated space? Choose this version or higher! / Acrylic (10 times more impact-resistant than glass) / Opal * (milk glass) non transparent | 2288 | 5412970022886 | 2040.1 | Yes | 35-45 | 32 | Choose clear or opal or Heatstop | Opal * (milk glass) non transparent | Number of walls | Triple-walled (1.70 W/m²K) Heated space? Choose this version or higher! | Material | Acrylic (10 times more impact-resistant than glass) | 1200 x 1800 mm | 1800 | 1200 |  |  | 2.29 | Rectangular | [9 empty] | D |  |  | For heated areas, we recommend at least a 3-walled skylight for optimal insulation. | Looking for a way to bring more natural light into your home or workspace? Then be sure to consider a 1200x1800 skylight from Skylux! Our skylights are available in different dimensions and materials, allowing you to find the perfect match for your project. Choose from acrylic or polycarbonate, single- or multi-wall, and clear, opal or heatstop versions. In addition, our skylights are also available in both fixed and opening versions. For a complete renovation or new build, a curb is required for the correct installation of the skylight. Fortunately, you can also select the curb directly on this page. Whether you are looking for a fixed or opening version, at Skylux we have everything you need to find the perfect skylight for your project. In addition, our skylights are not only a stylish addition to any room, but they also offer excellent thermal and sound insulation. This ensures a more comfortable and energy-efficient home or office. Whether you are planning a renovation or building a new home, choose the reliable and high-quality skylights from Skylux. | https://skylux.eu/en/products/spherical-shaped-dome-1200-x-1800-mm?variant=49193083371853 | https://skylux.eu/cdn/shop/files/download_2a607004-78da-48c0-971c-55961abeb620.jpg?v=1737481977&width=1600 | https://skylux.eu/cdn/shop/files/Skylux-lichtkoepel-120x180-cm-Lichtkoepel.jpg?v=1737486564&width=1600 | https://skylux.eu/cdn/shop/files/400dc924-54f6-47a2-b966-72acdf505529.webp?v=1782971968&width=1600 | https://skylux.eu/cdn/shop/files/e2602eb5-eb77-4594-9287-8563fa6b1ab1.webp?v=1782972066&width=1600 | https://skylux.eu/cdn/shop/files/646b0795-575e-4533-8c4b-b4c41eb259f5.jpg?v=1782972129&width=1600 | //skylux.eu/cdn/shop/files/E_MH_Installation_instructions_Skylux_PMMA_domes.pdf?v=14496508717816058976 | //skylux.eu/cdn/shop/files/E_TD_Technical_File.zip?v=8884726781087894850 | <body> <p id="isPasted">Looking for a way to bring more natural light into your home or workspace? Then be sure to consider a 1200x1800 skylight from Skylux! Our skylights are available in different dimensions and materials, allowing you to find the perfect match for your project. Choose from acrylic or polycarbonate, single- or multi-wall, and clear, opal or heatstop versions. In addition, our skylights are also available in both fixed and opening versions.</p> <p>For a complete renovation or new build, a curb is required for the correct installation of the skylight. Fortunately, you can also select the curb directly on this page. Whether you are looking for a fixed or opening version, at Skylux we have everything you need to find the perfect skylight for your project.</p> <p>In addition, our skylights are not only a stylish addition to any room, but they also offer excellent thermal and sound insulation. This ensures a more comfortable and energy-efficient home or office. Whether you are planning a renovation or building a new home, choose the reliable and high-quality skylights from Skylux.<br> </p> </body> | spherical-shaped-dome-1200-x-1800-mm | 8162584854805 | 49193083371853
Skylights | Skylight | Skylux | Skylux skylight 120x180 cm | Triple-walled (1.70 W/m²K) Heated space? Choose this version or higher! / Polycarbonate (250 times more impact-resistant than glass) / Opal * (milk glass) non transparent | 5619 | 5412970056195 | 2685 | Yes | 35-45 | 35.35 | Choose clear or opal or Heatstop | Opal * (milk glass) non transparent | Number of walls | Triple-walled (1.70 W/m²K) Heated space? Choose this version or higher! | Material | Polycarbonate (250 times more impact-resistant than glass) | 1200 x 1800 mm | 1800 | 1200 |  |  | 2.29 | Rectangular | [9 empty] | D |  |  | For heated areas, we recommend at least a 3-walled skylight for optimal insulation. | Looking for a way to bring more natural light into your home or workspace? Then be sure to consider a 1200x1800 skylight from Skylux! Our skylights are available in different dimensions and materials, allowing you to find the perfect match for your project. Choose from acrylic or polycarbonate, single- or multi-wall, and clear, opal or heatstop versions. In addition, our skylights are also available in both fixed and opening versions. For a complete renovation or new build, a curb is required for the correct installation of the skylight. Fortunately, you can also select the curb directly on this page. Whether you are looking for a fixed or opening version, at Skylux we have everything you need to find the perfect skylight for your project. In addition, our skylights are not only a stylish addition to any room, but they also offer excellent thermal and sound insulation. This ensures a more comfortable and energy-efficient home or office. Whether you are planning a renovation or building a new home, choose the reliable and high-quality skylights from Skylux. | https://skylux.eu/en/products/spherical-shaped-dome-1200-x-1800-mm?variant=49193083535693 | https://skylux.eu/cdn/shop/files/download_c17bc027-ffdb-44c9-83f4-cc2634ba5a87.jpg?v=1737481992&width=1600 | https://skylux.eu/cdn/shop/files/Skylux-lichtkoepel-120x180-cm-Lichtkoepel.jpg?v=1737486564&width=1600 | https://skylux.eu/cdn/shop/files/400dc924-54f6-47a2-b966-72acdf505529.webp?v=1782971968&width=1600 | https://skylux.eu/cdn/shop/files/e2602eb5-eb77-4594-9287-8563fa6b1ab1.webp?v=1782972066&width=1600 | https://skylux.eu/cdn/shop/files/646b0795-575e-4533-8c4b-b4c41eb259f5.jpg?v=1782972129&width=1600 | //skylux.eu/cdn/shop/files/E_MH_Installation_instructions_Skylux_PMMA_domes.pdf?v=14496508717816058976 | //skylux.eu/cdn/shop/files/E_TD_Technical_File.zip?v=8884726781087894850 | <body> <p id="isPasted">Looking for a way to bring more natural light into your home or workspace? Then be sure to consider a 1200x1800 skylight from Skylux! Our skylights are available in different dimensions and materials, allowing you to find the perfect match for your project. Choose from acrylic or polycarbonate, single- or multi-wall, and clear, opal or heatstop versions. In addition, our skylights are also available in both fixed and opening versions.</p> <p>For a complete renovation or new build, a curb is required for the correct installation of the skylight. Fortunately, you can also select the curb directly on this page. Whether you are looking for a fixed or opening version, at Skylux we have everything you need to find the perfect skylight for your project.</p> <p>In addition, our skylights are not only a stylish addition to any room, but they also offer excellent thermal and sound insulation. This ensures a more comfortable and energy-efficient home or office. Whether you are planning a renovation or building a new home, choose the reliable and high-quality skylights from Skylux.<br> </p> </body> | spherical-shaped-dome-1200-x-1800-mm | 8162584854805 | 49193083535693
Skylights | Skylight | Skylux | Skylux skylight 120x180 cm | Four-walled (1.28 W/m²K) / Acrylic (10 times more impact-resistant than glass) / Opal * (milk glass) non transparent | 80545 | 5412970805458 | 2639.05 | Yes | 35-45 | 40.04 | Choose clear or opal or Heatstop | Opal * (milk glass) non transparent | Number of walls | Four-walled (1.28 W/m²K) | Material | Acrylic (10 times more impact-resistant than glass) | 1200 x 1800 mm | 1800 | 1200 |  |  | 2.29 | Rectangular | [9 empty] | D |  |  | For heated areas, we recommend at least a 3-walled skylight for optimal insulation. | Looking for a way to bring more natural light into your home or workspace? Then be sure to consider a 1200x1800 skylight from Skylux! Our skylights are available in different dimensions and materials, allowing you to find the perfect match for your project. Choose from acrylic or polycarbonate, single- or multi-wall, and clear, opal or heatstop versions. In addition, our skylights are also available in both fixed and opening versions. For a complete renovation or new build, a curb is required for the correct installation of the skylight. Fortunately, you can also select the curb directly on this page. Whether you are looking for a fixed or opening version, at Skylux we have everything you need to find the perfect skylight for your project. In addition, our skylights are not only a stylish addition to any room, but they also offer excellent thermal and sound insulation. This ensures a more comfortable and energy-efficient home or office. Whether you are planning a renovation or building a new home, choose the reliable and high-quality skylights from Skylux. | https://skylux.eu/en/products/spherical-shaped-dome-1200-x-1800-mm?variant=49193083633997 | https://skylux.eu/cdn/shop/files/download_d5f97244-b50b-45b3-af6f-5713cc6d2b80.jpg?v=1737482015&width=1600 | https://skylux.eu/cdn/shop/files/Skylux-lichtkoepel-120x180-cm-Lichtkoepel.jpg?v=1737486564&width=1600 | https://skylux.eu/cdn/shop/files/400dc924-54f6-47a2-b966-72acdf505529.webp?v=1782971968&width=1600 | https://skylux.eu/cdn/shop/files/e2602eb5-eb77-4594-9287-8563fa6b1ab1.webp?v=1782972066&width=1600 | https://skylux.eu/cdn/shop/files/646b0795-575e-4533-8c4b-b4c41eb259f5.jpg?v=1782972129&width=1600 | //skylux.eu/cdn/shop/files/E_MH_Installation_instructions_Skylux_PMMA_domes.pdf?v=14496508717816058976 | //skylux.eu/cdn/shop/files/E_TD_Technical_File.zip?v=8884726781087894850 | <body> <p id="isPasted">Looking for a way to bring more natural light into your home or workspace? Then be sure to consider a 1200x1800 skylight from Skylux! Our skylights are available in different dimensions and materials, allowing you to find the perfect match for your project. Choose from acrylic or polycarbonate, single- or multi-wall, and clear, opal or heatstop versions. In addition, our skylights are also available in both fixed and opening versions.</p> <p>For a complete renovation or new build, a curb is required for the correct installation of the skylight. Fortunately, you can also select the curb directly on this page. Whether you are looking for a fixed or opening version, at Skylux we have everything you need to find the perfect skylight for your project.</p> <p>In addition, our skylights are not only a stylish addition to any room, but they also offer excellent thermal and sound insulation. This ensures a more comfortable and energy-efficient home or office. Whether you are planning a renovation or building a new home, choose the reliable and high-quality skylights from Skylux.<br> </p> </body> | spherical-shaped-dome-1200-x-1800-mm | 8162584854805 | 49193083633997
Skylights | Skylight | Skylux | Skylux skylight 120x180 cm | Four-walled (1.28 W/m²K) / Polycarbonate (250 times more impact-resistant than glass) / Opal * (milk glass) non transparent | 73029 | 5412970730293 | 3283.95 | Yes | 35-45 | 43.2 | Choose clear or opal or Heatstop | Opal * (milk glass) non transparent | Number of walls | Four-walled (1.28 W/m²K) | Material | Polycarbonate (250 times more impact-resistant than glass) | 1200 x 1800 mm | 1800 | 1200 |  |  | 2.29 | Rectangular | [9 empty] | D |  |  | For heated areas, we recommend at least a 3-walled skylight for optimal insulation. | Looking for a way to bring more natural light into your home or workspace? Then be sure to consider a 1200x1800 skylight from Skylux! Our skylights are available in different dimensions and materials, allowing you to find the perfect match for your project. Choose from acrylic or polycarbonate, single- or multi-wall, and clear, opal or heatstop versions. In addition, our skylights are also available in both fixed and opening versions. For a complete renovation or new build, a curb is required for the correct installation of the skylight. Fortunately, you can also select the curb directly on this page. Whether you are looking for a fixed or opening version, at Skylux we have everything you need to find the perfect skylight for your project. In addition, our skylights are not only a stylish addition to any room, but they also offer excellent thermal and sound insulation. This ensures a more comfortable and energy-efficient home or office. Whether you are planning a renovation or building a new home, choose the reliable and high-quality skylights from Skylux. | https://skylux.eu/en/products/spherical-shaped-dome-1200-x-1800-mm?variant=49193083699533 | https://skylux.eu/cdn/shop/files/download_330d9241-533b-4700-b1b7-4c5d3cadefd4.jpg?v=1737482032&width=1600 | https://skylux.eu/cdn/shop/files/Skylux-lichtkoepel-120x180-cm-Lichtkoepel.jpg?v=1737486564&width=1600 | https://skylux.eu/cdn/shop/files/400dc924-54f6-47a2-b966-72acdf505529.webp?v=1782971968&width=1600 | https://skylux.eu/cdn/shop/files/e2602eb5-eb77-4594-9287-8563fa6b1ab1.webp?v=1782972066&width=1600 | https://skylux.eu/cdn/shop/files/646b0795-575e-4533-8c4b-b4c41eb259f5.jpg?v=1782972129&width=1600 | //skylux.eu/cdn/shop/files/E_MH_Installation_instructions_Skylux_PMMA_domes.pdf?v=14496508717816058976 | //skylux.eu/cdn/shop/files/E_TD_Technical_File.zip?v=8884726781087894850 | <body> <p id="isPasted">Looking for a way to bring more natural light into your home or workspace? Then be sure to consider a 1200x1800 skylight from Skylux! Our skylights are available in different dimensions and materials, allowing you to find the perfect match for your project. Choose from acrylic or polycarbonate, single- or multi-wall, and clear, opal or heatstop versions. In addition, our skylights are also available in both fixed and opening versions.</p> <p>For a complete renovation or new build, a curb is required for the correct installation of the skylight. Fortunately, you can also select the curb directly on this page. Whether you are looking for a fixed or opening version, at Skylux we have everything you need to find the perfect skylight for your project.</p> <p>In addition, our skylights are not only a stylish addition to any room, but they also offer excellent thermal and sound insulation. This ensures a more comfortable and energy-efficient home or office. Whether you are planning a renovation or building a new home, choose the reliable and high-quality skylights from Skylux.<br> </p> </body> | spherical-shaped-dome-1200-x-1800-mm | 8162584854805 | 49193083699533
Skylights | Skylight | Skylux | Skylux skylight 120x180 cm | Single-walled (least insulating - 5.17 W/m²K) / Polycarbonate (250 times more impact-resistant than glass) / Heat-reflective * opal & non transparent | 45169 | 5412970451693 | 1710.95 | Yes | 35-45 | 15.53 | Choose clear or opal or Heatstop | Heat-reflective * opal & non transparent | Number of walls | Single-walled (least insulating - 5.17 W/m²K) | Material | Polycarbonate (250 times more impact-resistant than glass) | 1200 x 1800 mm | 1800 | 1200 |  |  | 2.29 | Rectangular | [9 empty] | D |  |  | For heated areas, we recommend at least a 3-walled skylight for optimal insulation. | Looking for a way to bring more natural light into your home or workspace? Then be sure to consider a 1200x1800 skylight from Skylux! Our skylights are available in different dimensions and materials, allowing you to find the perfect match for your project. Choose from acrylic or polycarbonate, single- or multi-wall, and clear, opal or heatstop versions. In addition, our skylights are also available in both fixed and opening versions. For a complete renovation or new build, a curb is required for the correct installation of the skylight. Fortunately, you can also select the curb directly on this page. Whether you are looking for a fixed or opening version, at Skylux we have everything you need to find the perfect skylight for your project. In addition, our skylights are not only a stylish addition to any room, but they also offer excellent thermal and sound insulation. This ensures a more comfortable and energy-efficient home or office. Whether you are planning a renovation or building a new home, choose the reliable and high-quality skylights from Skylux. | https://skylux.eu/en/products/spherical-shaped-dome-1200-x-1800-mm?variant=49193083044173 | https://skylux.eu/cdn/shop/files/download_f3277c5d-1b58-4841-b6db-0dfc3c7d70da.jpg?v=1737481924&width=1600 | https://skylux.eu/cdn/shop/files/Skylux-lichtkoepel-120x180-cm-Lichtkoepel.jpg?v=1737486564&width=1600 | https://skylux.eu/cdn/shop/files/400dc924-54f6-47a2-b966-72acdf505529.webp?v=1782971968&width=1600 | https://skylux.eu/cdn/shop/files/e2602eb5-eb77-4594-9287-8563fa6b1ab1.webp?v=1782972066&width=1600 | https://skylux.eu/cdn/shop/files/646b0795-575e-4533-8c4b-b4c41eb259f5.jpg?v=1782972129&width=1600 | //skylux.eu/cdn/shop/files/E_MH_Installation_instructions_Skylux_PMMA_domes.pdf?v=14496508717816058976 | //skylux.eu/cdn/shop/files/E_TD_Technical_File.zip?v=8884726781087894850 | <body> <p id="isPasted">Looking for a way to bring more natural light into your home or workspace? Then be sure to consider a 1200x1800 skylight from Skylux! Our skylights are available in different dimensions and materials, allowing you to find the perfect match for your project. Choose from acrylic or polycarbonate, single- or multi-wall, and clear, opal or heatstop versions. In addition, our skylights are also available in both fixed and opening versions.</p> <p>For a complete renovation or new build, a curb is required for the correct installation of the skylight. Fortunately, you can also select the curb directly on this page. Whether you are looking for a fixed or opening version, at Skylux we have everything you need to find the perfect skylight for your project.</p> <p>In addition, our skylights are not only a stylish addition to any room, but they also offer excellent thermal and sound insulation. This ensures a more comfortable and energy-efficient home or office. Whether you are planning a renovation or building a new home, choose the reliable and high-quality skylights from Skylux.<br> </p> </body> | spherical-shaped-dome-1200-x-1800-mm | 8162584854805 | 49193083044173
Skylights | Skylight | Skylux | Skylux skylight 120x180 cm | Double-walled (2.90 W/m²K) / Polycarbonate (250 times more impact-resistant than glass) / Heat-reflective * opal & non transparent | 27259 | 5412970272595 | 2309.9 | Yes | 35-45 | 25.16 | Choose clear or opal or Heatstop | Heat-reflective * opal & non transparent | Number of walls | Double-walled (2.90 W/m²K) | Material | Polycarbonate (250 times more impact-resistant than glass) | 1200 x 1800 mm | 1800 | 1200 |  |  | 2.29 | Rectangular | [9 empty] | D |  |  | For heated areas, we recommend at least a 3-walled skylight for optimal insulation. | Looking for a way to bring more natural light into your home or workspace? Then be sure to consider a 1200x1800 skylight from Skylux! Our skylights are available in different dimensions and materials, allowing you to find the perfect match for your project. Choose from acrylic or polycarbonate, single- or multi-wall, and clear, opal or heatstop versions. In addition, our skylights are also available in both fixed and opening versions. For a complete renovation or new build, a curb is required for the correct installation of the skylight. Fortunately, you can also select the curb directly on this page. Whether you are looking for a fixed or opening version, at Skylux we have everything you need to find the perfect skylight for your project. In addition, our skylights are not only a stylish addition to any room, but they also offer excellent thermal and sound insulation. This ensures a more comfortable and energy-efficient home or office. Whether you are planning a renovation or building a new home, choose the reliable and high-quality skylights from Skylux. | https://skylux.eu/en/products/spherical-shaped-dome-1200-x-1800-mm?variant=49193083306317 | https://skylux.eu/cdn/shop/files/download_9481665e-ffc2-4fd5-8ae3-e908ce5aa10d.jpg?v=1737481962&width=1600 | https://skylux.eu/cdn/shop/files/Skylux-lichtkoepel-120x180-cm-Lichtkoepel.jpg?v=1737486564&width=1600 | https://skylux.eu/cdn/shop/files/400dc924-54f6-47a2-b966-72acdf505529.webp?v=1782971968&width=1600 | https://skylux.eu/cdn/shop/files/e2602eb5-eb77-4594-9287-8563fa6b1ab1.webp?v=1782972066&width=1600 | https://skylux.eu/cdn/shop/files/646b0795-575e-4533-8c4b-b4c41eb259f5.jpg?v=1782972129&width=1600 | //skylux.eu/cdn/shop/files/E_MH_Installation_instructions_Skylux_PMMA_domes.pdf?v=14496508717816058976 | //skylux.eu/cdn/shop/files/E_TD_Technical_File.zip?v=8884726781087894850 | <body> <p id="isPasted">Looking for a way to bring more natural light into your home or workspace? Then be sure to consider a 1200x1800 skylight from Skylux! Our skylights are available in different dimensions and materials, allowing you to find the perfect match for your project. Choose from acrylic or polycarbonate, single- or multi-wall, and clear, opal or heatstop versions. In addition, our skylights are also available in both fixed and opening versions.</p> <p>For a complete renovation or new build, a curb is required for the correct installation of the skylight. Fortunately, you can also select the curb directly on this page. Whether you are looking for a fixed or opening version, at Skylux we have everything you need to find the perfect skylight for your project.</p> <p>In addition, our skylights are not only a stylish addition to any room, but they also offer excellent thermal and sound insulation. This ensures a more comfortable and energy-efficient home or office. Whether you are planning a renovation or building a new home, choose the reliable and high-quality skylights from Skylux.<br> </p> </body> | spherical-shaped-dome-1200-x-1800-mm | 8162584854805 | 49193083306317
Skylights | Skylight | Skylux | Skylux skylight 120x180 cm | Triple-walled (1.70 W/m²K) Heated space? Choose this version or higher! / Polycarbonate (250 times more impact-resistant than glass) / Heat-reflective * opal & non transparent | 28593 | 5412970285939 | 2908.85 | Yes | 35-45 | 35.36 | Choose clear or opal or Heatstop | Heat-reflective * opal & non transparent | Number of walls | Triple-walled (1.70 W/m²K) Heated space? Choose this version or higher! | Material | Polycarbonate (250 times more impact-resistant than glass) | 1200 x 1800 mm | 1800 | 1200 |  |  | 2.29 | Rectangular | [9 empty] | D |  |  | For heated areas, we recommend at least a 3-walled skylight for optimal insulation. | Looking for a way to bring more natural light into your home or workspace? Then be sure to consider a 1200x1800 skylight from Skylux! Our skylights are available in different dimensions and materials, allowing you to find the perfect match for your project. Choose from acrylic or polycarbonate, single- or multi-wall, and clear, opal or heatstop versions. In addition, our skylights are also available in both fixed and opening versions. For a complete renovation or new build, a curb is required for the correct installation of the skylight. Fortunately, you can also select the curb directly on this page. Whether you are looking for a fixed or opening version, at Skylux we have everything you need to find the perfect skylight for your project. In addition, our skylights are not only a stylish addition to any room, but they also offer excellent thermal and sound insulation. This ensures a more comfortable and energy-efficient home or office. Whether you are planning a renovation or building a new home, choose the reliable and high-quality skylights from Skylux. | https://skylux.eu/en/products/spherical-shaped-dome-1200-x-1800-mm?variant=49193083568461 | https://skylux.eu/cdn/shop/files/download_a6442d98-b467-459c-b698-173559b04b81.jpg?v=1737482000&width=1600 | https://skylux.eu/cdn/shop/files/Skylux-lichtkoepel-120x180-cm-Lichtkoepel.jpg?v=1737486564&width=1600 | https://skylux.eu/cdn/shop/files/400dc924-54f6-47a2-b966-72acdf505529.webp?v=1782971968&width=1600 | https://skylux.eu/cdn/shop/files/e2602eb5-eb77-4594-9287-8563fa6b1ab1.webp?v=1782972066&width=1600 | https://skylux.eu/cdn/shop/files/646b0795-575e-4533-8c4b-b4c41eb259f5.jpg?v=1782972129&width=1600 | //skylux.eu/cdn/shop/files/E_MH_Installation_instructions_Skylux_PMMA_domes.pdf?v=14496508717816058976 | //skylux.eu/cdn/shop/files/E_TD_Technical_File.zip?v=8884726781087894850 | <body> <p id="isPasted">Looking for a way to bring more natural light into your home or workspace? Then be sure to consider a 1200x1800 skylight from Skylux! Our skylights are available in different dimensions and materials, allowing you to find the perfect match for your project. Choose from acrylic or polycarbonate, single- or multi-wall, and clear, opal or heatstop versions. In addition, our skylights are also available in both fixed and opening versions.</p> <p>For a complete renovation or new build, a curb is required for the correct installation of the skylight. Fortunately, you can also select the curb directly on this page. Whether you are looking for a fixed or opening version, at Skylux we have everything you need to find the perfect skylight for your project.</p> <p>In addition, our skylights are not only a stylish addition to any room, but they also offer excellent thermal and sound insulation. This ensures a more comfortable and energy-efficient home or office. Whether you are planning a renovation or building a new home, choose the reliable and high-quality skylights from Skylux.<br> </p> </body> | spherical-shaped-dome-1200-x-1800-mm | 8162584854805 | 49193083568461
Skylights | Skylight | Skylux | Skylux skylight 120x180 cm | Four-walled (1.28 W/m²K) / Polycarbonate (250 times more impact-resistant than glass) / Heat-reflective * opal & non transparent | 73134 | 5412970731344 | 3507.8 | Yes | 35-45 | 43.21 | Choose clear or opal or Heatstop | Heat-reflective * opal & non transparent | Number of walls | Four-walled (1.28 W/m²K) | Material | Polycarbonate (250 times more impact-resistant than glass) | 1200 x 1800 mm | 1800 | 1200 |  |  | 2.29 | Rectangular | [9 empty] | D |  |  | For heated areas, we recommend at least a 3-walled skylight for optimal insulation. | Looking for a way to bring more natural light into your home or workspace? Then be sure to consider a 1200x1800 skylight from Skylux! Our skylights are available in different dimensions and materials, allowing you to find the perfect match for your project. Choose from acrylic or polycarbonate, single- or multi-wall, and clear, opal or heatstop versions. In addition, our skylights are also available in both fixed and opening versions. For a complete renovation or new build, a curb is required for the correct installation of the skylight. Fortunately, you can also select the curb directly on this page. Whether you are looking for a fixed or opening version, at Skylux we have everything you need to find the perfect skylight for your project. In addition, our skylights are not only a stylish addition to any room, but they also offer excellent thermal and sound insulation. This ensures a more comfortable and energy-efficient home or office. Whether you are planning a renovation or building a new home, choose the reliable and high-quality skylights from Skylux. | https://skylux.eu/en/products/spherical-shaped-dome-1200-x-1800-mm?variant=49193083732301 | https://skylux.eu/cdn/shop/files/download_27bf6973-9640-435e-a93c-4ffc0fa2f0f9.jpg?v=1737482039&width=1600 | https://skylux.eu/cdn/shop/files/Skylux-lichtkoepel-120x180-cm-Lichtkoepel.jpg?v=1737486564&width=1600 | https://skylux.eu/cdn/shop/files/400dc924-54f6-47a2-b966-72acdf505529.webp?v=1782971968&width=1600 | https://skylux.eu/cdn/shop/files/e2602eb5-eb77-4594-9287-8563fa6b1ab1.webp?v=1782972066&width=1600 | https://skylux.eu/cdn/shop/files/646b0795-575e-4533-8c4b-b4c41eb259f5.jpg?v=1782972129&width=1600 | //skylux.eu/cdn/shop/files/E_MH_Installation_instructions_Skylux_PMMA_domes.pdf?v=14496508717816058976 | //skylux.eu/cdn/shop/files/E_TD_Technical_File.zip?v=8884726781087894850 | <body> <p id="isPasted">Looking for a way to bring more natural light into your home or workspace? Then be sure to consider a 1200x1800 skylight from Skylux! Our skylights are available in different dimensions and materials, allowing you to find the perfect match for your project. Choose from acrylic or polycarbonate, single- or multi-wall, and clear, opal or heatstop versions. In addition, our skylights are also available in both fixed and opening versions.</p> <p>For a complete renovation or new build, a curb is required for the correct installation of the skylight. Fortunately, you can also select the curb directly on this page. Whether you are looking for a fixed or opening version, at Skylux we have everything you need to find the perfect skylight for your project.</p> <p>In addition, our skylights are not only a stylish addition to any room, but they also offer excellent thermal and sound insulation. This ensures a more comfortable and energy-efficient home or office. Whether you are planning a renovation or building a new home, choose the reliable and high-quality skylights from Skylux.<br> </p> </body> | spherical-shaped-dome-1200-x-1800-mm | 8162584854805 | 49193083732301
Skylights | Skylight | Skylux | Skylux skylight 120x210 cm | Single-walled (least insulating - 5.17 W/m²K) / Acrylic (10 times more impact-resistant than glass) / Clear * just like glass | 19454 | 5412970194545 | 948.65 | Yes | 35-45 | 10.5 | Choose clear or opal or Heatstop | Clear * just like glass | Number of walls | Single-walled (least insulating - 5.17 W/m²K) | Material | Acrylic (10 times more impact-resistant than glass) | 1200 x 2100 mm | 2100 | 1200 |  |  | 2.72 | Rectangular | [9 empty] | D |  |  | For heated areas, we recommend at least a 3-walled skylight for optimal insulation. | Looking for a way to bring more natural light into your home or workspace? Then be sure to consider a 1200x2100 skylight from Skylux! Our skylights are available in different sizes and materials, allowing you to find the perfect match for your project. Choose from acrylic or polycarbonate, single- or multi-wall, and clear, opal or heatstop versions. In addition, our skylights are also available in both fixed and opening versions. For a complete renovation or new build, a curb is required for the correct installation of the skylight. Fortunately, you can also select the curb directly on this page. Whether you are looking for a fixed or opening version, at Skylux we have everything you need to find the perfect skylight for your project. Moreover, our skylights are not only a stylish addition to any space, but also provide excellent thermal and sound insulation. This ensures a more comfortable and energy-efficient home or office. Whether you are planning a renovation or building a new home, choose the reliable, high-quality skylights from Skylux. | https://skylux.eu/en/products/spherical-shaped-dome-1200-x-2100-mm?variant=49193083765069 | https://skylux.eu/cdn/shop/files/download_462a8272-e4e9-40bc-9ccc-5a65f3a2938d.jpg?v=1737481760&width=1600 | https://skylux.eu/cdn/shop/files/Skylux-lichtkoepel-120x210-cm-Lichtkoepel.jpg?v=1737486557&width=1600 | https://skylux.eu/cdn/shop/files/400dc924-54f6-47a2-b966-72acdf505529.webp?v=1782971968&width=1600 | https://skylux.eu/cdn/shop/files/e2602eb5-eb77-4594-9287-8563fa6b1ab1.webp?v=1782972066&width=1600 | https://skylux.eu/cdn/shop/files/646b0795-575e-4533-8c4b-b4c41eb259f5.jpg?v=1782972129&width=1600 | //skylux.eu/cdn/shop/files/E_MH_Installation_instructions_Skylux_PMMA_domes.pdf?v=14496508717816058976 | //skylux.eu/cdn/shop/files/E_TD_Technical_File.zip?v=8884726781087894850 | <body> <p id="isPasted">Looking for a way to bring more natural light into your home or workspace? Then be sure to consider a 1200x2100 skylight from Skylux! Our skylights are available in different sizes and materials, allowing you to find the perfect match for your project. Choose from acrylic or polycarbonate, single- or multi-wall, and clear, opal or heatstop versions. In addition, our skylights are also available in both fixed and opening versions.</p> <p>For a complete renovation or new build, a curb is required for the correct installation of the skylight. Fortunately, you can also select the curb directly on this page. Whether you are looking for a fixed or opening version, at Skylux we have everything you need to find the perfect skylight for your project.</p> <p>Moreover, our skylights are not only a stylish addition to any space, but also provide excellent thermal and sound insulation. This ensures a more comfortable and energy-efficient home or office. Whether you are planning a renovation or building a new home, choose the reliable, high-quality skylights from Skylux.<br> </p> </body> | spherical-shaped-dome-1200-x-2100-mm | 8162584723733 | 49193083765069
Skylights | Skylight | Skylux | Skylux skylight 120x210 cm | Single-walled (least insulating - 5.17 W/m²K) / Polycarbonate (250 times more impact-resistant than glass) / Clear * just like glass | 24403 | 5412970244035 | 1506.45 | Yes | 35-45 | 18.55 | Choose clear or opal or Heatstop | Clear * just like glass | Number of walls | Single-walled (least insulating - 5.17 W/m²K) | Material | Polycarbonate (250 times more impact-resistant than glass) | 1200 x 2100 mm | 2100 | 1200 |  |  | 2.72 | Rectangular | [9 empty] | D |  |  | For heated areas, we recommend at least a 3-walled skylight for optimal insulation. | Looking for a way to bring more natural light into your home or workspace? Then be sure to consider a 1200x2100 skylight from Skylux! Our skylights are available in different sizes and materials, allowing you to find the perfect match for your project. Choose from acrylic or polycarbonate, single- or multi-wall, and clear, opal or heatstop versions. In addition, our skylights are also available in both fixed and opening versions. For a complete renovation or new build, a curb is required for the correct installation of the skylight. Fortunately, you can also select the curb directly on this page. Whether you are looking for a fixed or opening version, at Skylux we have everything you need to find the perfect skylight for your project. Moreover, our skylights are not only a stylish addition to any space, but also provide excellent thermal and sound insulation. This ensures a more comfortable and energy-efficient home or office. Whether you are planning a renovation or building a new home, choose the reliable, high-quality skylights from Skylux. | https://skylux.eu/en/products/spherical-shaped-dome-1200-x-2100-mm?variant=49193083830605 | https://skylux.eu/cdn/shop/files/download_fb1fb594-6e05-4328-a772-e2917dfdf42e.jpg?v=1737481775&width=1600 | https://skylux.eu/cdn/shop/files/Skylux-lichtkoepel-120x210-cm-Lichtkoepel.jpg?v=1737486557&width=1600 | https://skylux.eu/cdn/shop/files/400dc924-54f6-47a2-b966-72acdf505529.webp?v=1782971968&width=1600 | https://skylux.eu/cdn/shop/files/e2602eb5-eb77-4594-9287-8563fa6b1ab1.webp?v=1782972066&width=1600 | https://skylux.eu/cdn/shop/files/646b0795-575e-4533-8c4b-b4c41eb259f5.jpg?v=1782972129&width=1600 | //skylux.eu/cdn/shop/files/E_MH_Installation_instructions_Skylux_PMMA_domes.pdf?v=14496508717816058976 | //skylux.eu/cdn/shop/files/E_TD_Technical_File.zip?v=8884726781087894850 | <body> <p id="isPasted">Looking for a way to bring more natural light into your home or workspace? Then be sure to consider a 1200x2100 skylight from Skylux! Our skylights are available in different sizes and materials, allowing you to find the perfect match for your project. Choose from acrylic or polycarbonate, single- or multi-wall, and clear, opal or heatstop versions. In addition, our skylights are also available in both fixed and opening versions.</p> <p>For a complete renovation or new build, a curb is required for the correct installation of the skylight. Fortunately, you can also select the curb directly on this page. Whether you are looking for a fixed or opening version, at Skylux we have everything you need to find the perfect skylight for your project.</p> <p>Moreover, our skylights are not only a stylish addition to any space, but also provide excellent thermal and sound insulation. This ensures a more comfortable and energy-efficient home or office. Whether you are planning a renovation or building a new home, choose the reliable, high-quality skylights from Skylux.<br> </p> </body> | spherical-shaped-dome-1200-x-2100-mm | 8162584723733 | 49193083830605
Skylights | Skylight | Skylux | Skylux skylight 120x210 cm | Double-walled (2.90 W/m²K) / Acrylic (10 times more impact-resistant than glass) / Clear * just like glass | 19237 | 5412970192374 | 1622.65 | Yes | 35-45 | 25.7 | Choose clear or opal or Heatstop | Clear * just like glass | Number of walls | Double-walled (2.90 W/m²K) | Material | Acrylic (10 times more impact-resistant than glass) | 1200 x 2100 mm | 2100 | 1200 |  |  | 2.72 | Rectangular | [9 empty] | D |  |  | For heated areas, we recommend at least a 3-walled skylight for optimal insulation. | Looking for a way to bring more natural light into your home or workspace? Then be sure to consider a 1200x2100 skylight from Skylux! Our skylights are available in different sizes and materials, allowing you to find the perfect match for your project. Choose from acrylic or polycarbonate, single- or multi-wall, and clear, opal or heatstop versions. In addition, our skylights are also available in both fixed and opening versions. For a complete renovation or new build, a curb is required for the correct installation of the skylight. Fortunately, you can also select the curb directly on this page. Whether you are looking for a fixed or opening version, at Skylux we have everything you need to find the perfect skylight for your project. Moreover, our skylights are not only a stylish addition to any space, but also provide excellent thermal and sound insulation. This ensures a more comfortable and energy-efficient home or office. Whether you are planning a renovation or building a new home, choose the reliable, high-quality skylights from Skylux. | https://skylux.eu/en/products/spherical-shaped-dome-1200-x-2100-mm?variant=49193083896141 | https://skylux.eu/cdn/shop/files/download_dd1ee5f4-4188-4238-a627-f641bcccbb28.jpg?v=1737481790&width=1600 | https://skylux.eu/cdn/shop/files/Skylux-lichtkoepel-120x210-cm-Lichtkoepel.jpg?v=1737486557&width=1600 | https://skylux.eu/cdn/shop/files/400dc924-54f6-47a2-b966-72acdf505529.webp?v=1782971968&width=1600 | https://skylux.eu/cdn/shop/files/e2602eb5-eb77-4594-9287-8563fa6b1ab1.webp?v=1782972066&width=1600 | https://skylux.eu/cdn/shop/files/646b0795-575e-4533-8c4b-b4c41eb259f5.jpg?v=1782972129&width=1600 | //skylux.eu/cdn/shop/files/E_MH_Installation_instructions_Skylux_PMMA_domes.pdf?v=14496508717816058976 | //skylux.eu/cdn/shop/files/E_TD_Technical_File.zip?v=8884726781087894850 | <body> <p id="isPasted">Looking for a way to bring more natural light into your home or workspace? Then be sure to consider a 1200x2100 skylight from Skylux! Our skylights are available in different sizes and materials, allowing you to find the perfect match for your project. Choose from acrylic or polycarbonate, single- or multi-wall, and clear, opal or heatstop versions. In addition, our skylights are also available in both fixed and opening versions.</p> <p>For a complete renovation or new build, a curb is required for the correct installation of the skylight. Fortunately, you can also select the curb directly on this page. Whether you are looking for a fixed or opening version, at Skylux we have everything you need to find the perfect skylight for your project.</p> <p>Moreover, our skylights are not only a stylish addition to any space, but also provide excellent thermal and sound insulation. This ensures a more comfortable and energy-efficient home or office. Whether you are planning a renovation or building a new home, choose the reliable, high-quality skylights from Skylux.<br> </p> </body> | spherical-shaped-dome-1200-x-2100-mm | 8162584723733 | 49193083896141
Skylights | Skylight | Skylux | Skylux skylight 120x210 cm | Double-walled (2.90 W/m²K) / Polycarbonate (250 times more impact-resistant than glass) / Clear * just like glass | 20165 | 5412970201656 | 2180.45 | Yes | 35-45 | 27.75 | Choose clear or opal or Heatstop | Clear * just like glass | Number of walls | Double-walled (2.90 W/m²K) | Material | Polycarbonate (250 times more impact-resistant than glass) | 1200 x 2100 mm | 2100 | 1200 |  |  | 2.72 | Rectangular | [9 empty] | D |  |  | For heated areas, we recommend at least a 3-walled skylight for optimal insulation. | Looking for a way to bring more natural light into your home or workspace? Then be sure to consider a 1200x2100 skylight from Skylux! Our skylights are available in different sizes and materials, allowing you to find the perfect match for your project. Choose from acrylic or polycarbonate, single- or multi-wall, and clear, opal or heatstop versions. In addition, our skylights are also available in both fixed and opening versions. For a complete renovation or new build, a curb is required for the correct installation of the skylight. Fortunately, you can also select the curb directly on this page. Whether you are looking for a fixed or opening version, at Skylux we have everything you need to find the perfect skylight for your project. Moreover, our skylights are not only a stylish addition to any space, but also provide excellent thermal and sound insulation. This ensures a more comfortable and energy-efficient home or office. Whether you are planning a renovation or building a new home, choose the reliable, high-quality skylights from Skylux. | https://skylux.eu/en/products/spherical-shaped-dome-1200-x-2100-mm?variant=49193083961677 | https://skylux.eu/cdn/shop/files/download_a55cc2f6-5f75-4806-bb2b-642c492882c7.jpg?v=1737481805&width=1600 | https://skylux.eu/cdn/shop/files/Skylux-lichtkoepel-120x210-cm-Lichtkoepel.jpg?v=1737486557&width=1600 | https://skylux.eu/cdn/shop/files/400dc924-54f6-47a2-b966-72acdf505529.webp?v=1782971968&width=1600 | https://skylux.eu/cdn/shop/files/e2602eb5-eb77-4594-9287-8563fa6b1ab1.webp?v=1782972066&width=1600 | https://skylux.eu/cdn/shop/files/646b0795-575e-4533-8c4b-b4c41eb259f5.jpg?v=1782972129&width=1600 | //skylux.eu/cdn/shop/files/E_MH_Installation_instructions_Skylux_PMMA_domes.pdf?v=14496508717816058976 | //skylux.eu/cdn/shop/files/E_TD_Technical_File.zip?v=8884726781087894850 | <body> <p id="isPasted">Looking for a way to bring more natural light into your home or workspace? Then be sure to consider a 1200x2100 skylight from Skylux! Our skylights are available in different sizes and materials, allowing you to find the perfect match for your project. Choose from acrylic or polycarbonate, single- or multi-wall, and clear, opal or heatstop versions. In addition, our skylights are also available in both fixed and opening versions.</p> <p>For a complete renovation or new build, a curb is required for the correct installation of the skylight. Fortunately, you can also select the curb directly on this page. Whether you are looking for a fixed or opening version, at Skylux we have everything you need to find the perfect skylight for your project.</p> <p>Moreover, our skylights are not only a stylish addition to any space, but also provide excellent thermal and sound insulation. This ensures a more comfortable and energy-efficient home or office. Whether you are planning a renovation or building a new home, choose the reliable, high-quality skylights from Skylux.<br> </p> </body> | spherical-shaped-dome-1200-x-2100-mm | 8162584723733 | 49193083961677
Skylights | Skylight | Skylux | Skylux skylight 120x210 cm | Triple-walled (1.70 W/m²K) Heated space? Choose this version or higher! / Acrylic (10 times more impact-resistant than glass) / Clear * just like glass | 21486 | 5412970214861 | 2296.6 | Yes | 35-45 | 36.1 | Choose clear or opal or Heatstop | Clear * just like glass | Number of walls | Triple-walled (1.70 W/m²K) Heated space? Choose this version or higher! | Material | Acrylic (10 times more impact-resistant than glass) | 1200 x 2100 mm | 2100 | 1200 |  |  | 2.72 | Rectangular | [9 empty] | D |  |  | For heated areas, we recommend at least a 3-walled skylight for optimal insulation. | Looking for a way to bring more natural light into your home or workspace? Then be sure to consider a 1200x2100 skylight from Skylux! Our skylights are available in different sizes and materials, allowing you to find the perfect match for your project. Choose from acrylic or polycarbonate, single- or multi-wall, and clear, opal or heatstop versions. In addition, our skylights are also available in both fixed and opening versions. For a complete renovation or new build, a curb is required for the correct installation of the skylight. Fortunately, you can also select the curb directly on this page. Whether you are looking for a fixed or opening version, at Skylux we have everything you need to find the perfect skylight for your project. Moreover, our skylights are not only a stylish addition to any space, but also provide excellent thermal and sound insulation. This ensures a more comfortable and energy-efficient home or office. Whether you are planning a renovation or building a new home, choose the reliable, high-quality skylights from Skylux. | https://skylux.eu/en/products/spherical-shaped-dome-1200-x-2100-mm?variant=49193084059981 | https://skylux.eu/cdn/shop/files/download_7f54abae-2d44-42d9-baf2-45f4077fb3bb.jpg?v=1737481827&width=1600 | https://skylux.eu/cdn/shop/files/Skylux-lichtkoepel-120x210-cm-Lichtkoepel.jpg?v=1737486557&width=1600 | https://skylux.eu/cdn/shop/files/400dc924-54f6-47a2-b966-72acdf505529.webp?v=1782971968&width=1600 | https://skylux.eu/cdn/shop/files/e2602eb5-eb77-4594-9287-8563fa6b1ab1.webp?v=1782972066&width=1600 | https://skylux.eu/cdn/shop/files/646b0795-575e-4533-8c4b-b4c41eb259f5.jpg?v=1782972129&width=1600 | //skylux.eu/cdn/shop/files/E_MH_Installation_instructions_Skylux_PMMA_domes.pdf?v=14496508717816058976 | //skylux.eu/cdn/shop/files/E_TD_Technical_File.zip?v=8884726781087894850 | <body> <p id="isPasted">Looking for a way to bring more natural light into your home or workspace? Then be sure to consider a 1200x2100 skylight from Skylux! Our skylights are available in different sizes and materials, allowing you to find the perfect match for your project. Choose from acrylic or polycarbonate, single- or multi-wall, and clear, opal or heatstop versions. In addition, our skylights are also available in both fixed and opening versions.</p> <p>For a complete renovation or new build, a curb is required for the correct installation of the skylight. Fortunately, you can also select the curb directly on this page. Whether you are looking for a fixed or opening version, at Skylux we have everything you need to find the perfect skylight for your project.</p> <p>Moreover, our skylights are not only a stylish addition to any space, but also provide excellent thermal and sound insulation. This ensures a more comfortable and energy-efficient home or office. Whether you are planning a renovation or building a new home, choose the reliable, high-quality skylights from Skylux.<br> </p> </body> | spherical-shaped-dome-1200-x-2100-mm | 8162584723733 | 49193084059981
Skylights | Skylight | Skylux | Skylux skylight 120x210 cm | Triple-walled (1.70 W/m²K) Heated space? Choose this version or higher! / Polycarbonate (250 times more impact-resistant than glass) / Clear * just like glass | 23891 | 5412970238911 | 2854.4 | Yes | 35-45 | 40.13 | Choose clear or opal or Heatstop | Clear * just like glass | Number of walls | Triple-walled (1.70 W/m²K) Heated space? Choose this version or higher! | Material | Polycarbonate (250 times more impact-resistant than glass) | 1200 x 2100 mm | 2100 | 1200 |  |  | 2.72 | Rectangular | [9 empty] | D |  |  | For heated areas, we recommend at least a 3-walled skylight for optimal insulation. | Looking for a way to bring more natural light into your home or workspace? Then be sure to consider a 1200x2100 skylight from Skylux! Our skylights are available in different sizes and materials, allowing you to find the perfect match for your project. Choose from acrylic or polycarbonate, single- or multi-wall, and clear, opal or heatstop versions. In addition, our skylights are also available in both fixed and opening versions. For a complete renovation or new build, a curb is required for the correct installation of the skylight. Fortunately, you can also select the curb directly on this page. Whether you are looking for a fixed or opening version, at Skylux we have everything you need to find the perfect skylight for your project. Moreover, our skylights are not only a stylish addition to any space, but also provide excellent thermal and sound insulation. This ensures a more comfortable and energy-efficient home or office. Whether you are planning a renovation or building a new home, choose the reliable, high-quality skylights from Skylux. | https://skylux.eu/en/products/spherical-shaped-dome-1200-x-2100-mm?variant=49193084125517 | https://skylux.eu/cdn/shop/files/download_6bdb6dea-91de-4986-a5b4-f1ab88103782.jpg?v=1737481842&width=1600 | https://skylux.eu/cdn/shop/files/Skylux-lichtkoepel-120x210-cm-Lichtkoepel.jpg?v=1737486557&width=1600 | https://skylux.eu/cdn/shop/files/400dc924-54f6-47a2-b966-72acdf505529.webp?v=1782971968&width=1600 | https://skylux.eu/cdn/shop/files/e2602eb5-eb77-4594-9287-8563fa6b1ab1.webp?v=1782972066&width=1600 | https://skylux.eu/cdn/shop/files/646b0795-575e-4533-8c4b-b4c41eb259f5.jpg?v=1782972129&width=1600 | //skylux.eu/cdn/shop/files/E_MH_Installation_instructions_Skylux_PMMA_domes.pdf?v=14496508717816058976 | //skylux.eu/cdn/shop/files/E_TD_Technical_File.zip?v=8884726781087894850 | <body> <p id="isPasted">Looking for a way to bring more natural light into your home or workspace? Then be sure to consider a 1200x2100 skylight from Skylux! Our skylights are available in different sizes and materials, allowing you to find the perfect match for your project. Choose from acrylic or polycarbonate, single- or multi-wall, and clear, opal or heatstop versions. In addition, our skylights are also available in both fixed and opening versions.</p> <p>For a complete renovation or new build, a curb is required for the correct installation of the skylight. Fortunately, you can also select the curb directly on this page. Whether you are looking for a fixed or opening version, at Skylux we have everything you need to find the perfect skylight for your project.</p> <p>Moreover, our skylights are not only a stylish addition to any space, but also provide excellent thermal and sound insulation. This ensures a more comfortable and energy-efficient home or office. Whether you are planning a renovation or building a new home, choose the reliable, high-quality skylights from Skylux.<br> </p> </body> | spherical-shaped-dome-1200-x-2100-mm | 8162584723733 | 49193084125517
Skylights | Skylight | Skylux | Skylux skylight 120x210 cm | Four-walled (1.28 W/m²K) / Acrylic (10 times more impact-resistant than glass) / Clear * just like glass | 80475 | 5412970804758 | 2970.55 | Yes | 35-45 | 43.72 | Choose clear or opal or Heatstop | Clear * just like glass | Number of walls | Four-walled (1.28 W/m²K) | Material | Acrylic (10 times more impact-resistant than glass) | 1200 x 2100 mm | 2100 | 1200 |  |  | 2.72 | Rectangular | [9 empty] | D |  |  | For heated areas, we recommend at least a 3-walled skylight for optimal insulation. | Looking for a way to bring more natural light into your home or workspace? Then be sure to consider a 1200x2100 skylight from Skylux! Our skylights are available in different sizes and materials, allowing you to find the perfect match for your project. Choose from acrylic or polycarbonate, single- or multi-wall, and clear, opal or heatstop versions. In addition, our skylights are also available in both fixed and opening versions. For a complete renovation or new build, a curb is required for the correct installation of the skylight. Fortunately, you can also select the curb directly on this page. Whether you are looking for a fixed or opening version, at Skylux we have everything you need to find the perfect skylight for your project. Moreover, our skylights are not only a stylish addition to any space, but also provide excellent thermal and sound insulation. This ensures a more comfortable and energy-efficient home or office. Whether you are planning a renovation or building a new home, choose the reliable, high-quality skylights from Skylux. | https://skylux.eu/en/products/spherical-shaped-dome-1200-x-2100-mm?variant=49193084223821 | https://skylux.eu/cdn/shop/files/download_d15efe54-1adf-4e77-b683-679bfaee7775.jpg?v=1737481864&width=1600 | https://skylux.eu/cdn/shop/files/Skylux-lichtkoepel-120x210-cm-Lichtkoepel.jpg?v=1737486557&width=1600 | https://skylux.eu/cdn/shop/files/400dc924-54f6-47a2-b966-72acdf505529.webp?v=1782971968&width=1600 | https://skylux.eu/cdn/shop/files/e2602eb5-eb77-4594-9287-8563fa6b1ab1.webp?v=1782972066&width=1600 | https://skylux.eu/cdn/shop/files/646b0795-575e-4533-8c4b-b4c41eb259f5.jpg?v=1782972129&width=1600 | //skylux.eu/cdn/shop/files/E_MH_Installation_instructions_Skylux_PMMA_domes.pdf?v=14496508717816058976 | //skylux.eu/cdn/shop/files/E_TD_Technical_File.zip?v=8884726781087894850 | <body> <p id="isPasted">Looking for a way to bring more natural light into your home or workspace? Then be sure to consider a 1200x2100 skylight from Skylux! Our skylights are available in different sizes and materials, allowing you to find the perfect match for your project. Choose from acrylic or polycarbonate, single- or multi-wall, and clear, opal or heatstop versions. In addition, our skylights are also available in both fixed and opening versions.</p> <p>For a complete renovation or new build, a curb is required for the correct installation of the skylight. Fortunately, you can also select the curb directly on this page. Whether you are looking for a fixed or opening version, at Skylux we have everything you need to find the perfect skylight for your project.</p> <p>Moreover, our skylights are not only a stylish addition to any space, but also provide excellent thermal and sound insulation. This ensures a more comfortable and energy-efficient home or office. Whether you are planning a renovation or building a new home, choose the reliable, high-quality skylights from Skylux.<br> </p> </body> | spherical-shaped-dome-1200-x-2100-mm | 8162584723733 | 49193084223821
Skylights | Skylight | Skylux | Skylux skylight 120x210 cm | Four-walled (1.28 W/m²K) / Polycarbonate (250 times more impact-resistant than glass) / Clear * just like glass | 72966 | 5412970729662 | 3528.4 | Yes | 35-45 | 50.65 | Choose clear or opal or Heatstop | Clear * just like glass | Number of walls | Four-walled (1.28 W/m²K) | Material | Polycarbonate (250 times more impact-resistant than glass) | 1200 x 2100 mm | 2100 | 1200 |  |  | 2.72 | Rectangular | [9 empty] | D |  |  | For heated areas, we recommend at least a 3-walled skylight for optimal insulation. | Looking for a way to bring more natural light into your home or workspace? Then be sure to consider a 1200x2100 skylight from Skylux! Our skylights are available in different sizes and materials, allowing you to find the perfect match for your project. Choose from acrylic or polycarbonate, single- or multi-wall, and clear, opal or heatstop versions. In addition, our skylights are also available in both fixed and opening versions. For a complete renovation or new build, a curb is required for the correct installation of the skylight. Fortunately, you can also select the curb directly on this page. Whether you are looking for a fixed or opening version, at Skylux we have everything you need to find the perfect skylight for your project. Moreover, our skylights are not only a stylish addition to any space, but also provide excellent thermal and sound insulation. This ensures a more comfortable and energy-efficient home or office. Whether you are planning a renovation or building a new home, choose the reliable, high-quality skylights from Skylux. | https://skylux.eu/en/products/spherical-shaped-dome-1200-x-2100-mm?variant=49193084322125 | https://skylux.eu/cdn/shop/files/download_8d6ade18-1910-497f-821d-cd69e98f26fd.jpg?v=1737481878&width=1600 | https://skylux.eu/cdn/shop/files/Skylux-lichtkoepel-120x210-cm-Lichtkoepel.jpg?v=1737486557&width=1600 | https://skylux.eu/cdn/shop/files/400dc924-54f6-47a2-b966-72acdf505529.webp?v=1782971968&width=1600 | https://skylux.eu/cdn/shop/files/e2602eb5-eb77-4594-9287-8563fa6b1ab1.webp?v=1782972066&width=1600 | https://skylux.eu/cdn/shop/files/646b0795-575e-4533-8c4b-b4c41eb259f5.jpg?v=1782972129&width=1600 | //skylux.eu/cdn/shop/files/E_MH_Installation_instructions_Skylux_PMMA_domes.pdf?v=14496508717816058976 | //skylux.eu/cdn/shop/files/E_TD_Technical_File.zip?v=8884726781087894850 | <body> <p id="isPasted">Looking for a way to bring more natural light into your home or workspace? Then be sure to consider a 1200x2100 skylight from Skylux! Our skylights are available in different sizes and materials, allowing you to find the perfect match for your project. Choose from acrylic or polycarbonate, single- or multi-wall, and clear, opal or heatstop versions. In addition, our skylights are also available in both fixed and opening versions.</p> <p>For a complete renovation or new build, a curb is required for the correct installation of the skylight. Fortunately, you can also select the curb directly on this page. Whether you are looking for a fixed or opening version, at Skylux we have everything you need to find the perfect skylight for your project.</p> <p>Moreover, our skylights are not only a stylish addition to any space, but also provide excellent thermal and sound insulation. This ensures a more comfortable and energy-efficient home or office. Whether you are planning a renovation or building a new home, choose the reliable, high-quality skylights from Skylux.<br> </p> </body> | spherical-shaped-dome-1200-x-2100-mm | 8162584723733 | 49193084322125
Skylights | Skylight | Skylux | Skylux skylight 120x210 cm | Single-walled (least insulating - 5.17 W/m²K) / Acrylic (10 times more impact-resistant than glass) / Opal * (milk glass) non transparent | 26075 | 5412970260752 | 948.65 | Yes | 35-45 | 10.5 | Choose clear or opal or Heatstop | Opal * (milk glass) non transparent | Number of walls | Single-walled (least insulating - 5.17 W/m²K) | Material | Acrylic (10 times more impact-resistant than glass) | 1200 x 2100 mm | 2100 | 1200 |  |  | 2.72 | Rectangular | [9 empty] | D |  |  | For heated areas, we recommend at least a 3-walled skylight for optimal insulation. | Looking for a way to bring more natural light into your home or workspace? Then be sure to consider a 1200x2100 skylight from Skylux! Our skylights are available in different sizes and materials, allowing you to find the perfect match for your project. Choose from acrylic or polycarbonate, single- or multi-wall, and clear, opal or heatstop versions. In addition, our skylights are also available in both fixed and opening versions. For a complete renovation or new build, a curb is required for the correct installation of the skylight. Fortunately, you can also select the curb directly on this page. Whether you are looking for a fixed or opening version, at Skylux we have everything you need to find the perfect skylight for your project. Moreover, our skylights are not only a stylish addition to any space, but also provide excellent thermal and sound insulation. This ensures a more comfortable and energy-efficient home or office. Whether you are planning a renovation or building a new home, choose the reliable, high-quality skylights from Skylux. | https://skylux.eu/en/products/spherical-shaped-dome-1200-x-2100-mm?variant=49193083797837 | https://skylux.eu/cdn/shop/files/download_587a56cf-7e07-4c00-b86e-679e660d8cb2.jpg?v=1737481768&width=1600 | https://skylux.eu/cdn/shop/files/Skylux-lichtkoepel-120x210-cm-Lichtkoepel.jpg?v=1737486557&width=1600 | https://skylux.eu/cdn/shop/files/400dc924-54f6-47a2-b966-72acdf505529.webp?v=1782971968&width=1600 | https://skylux.eu/cdn/shop/files/e2602eb5-eb77-4594-9287-8563fa6b1ab1.webp?v=1782972066&width=1600 | https://skylux.eu/cdn/shop/files/646b0795-575e-4533-8c4b-b4c41eb259f5.jpg?v=1782972129&width=1600 | //skylux.eu/cdn/shop/files/E_MH_Installation_instructions_Skylux_PMMA_domes.pdf?v=14496508717816058976 | //skylux.eu/cdn/shop/files/E_TD_Technical_File.zip?v=8884726781087894850 | <body> <p id="isPasted">Looking for a way to bring more natural light into your home or workspace? Then be sure to consider a 1200x2100 skylight from Skylux! Our skylights are available in different sizes and materials, allowing you to find the perfect match for your project. Choose from acrylic or polycarbonate, single- or multi-wall, and clear, opal or heatstop versions. In addition, our skylights are also available in both fixed and opening versions.</p> <p>For a complete renovation or new build, a curb is required for the correct installation of the skylight. Fortunately, you can also select the curb directly on this page. Whether you are looking for a fixed or opening version, at Skylux we have everything you need to find the perfect skylight for your project.</p> <p>Moreover, our skylights are not only a stylish addition to any space, but also provide excellent thermal and sound insulation. This ensures a more comfortable and energy-efficient home or office. Whether you are planning a renovation or building a new home, choose the reliable, high-quality skylights from Skylux.<br> </p> </body> | spherical-shaped-dome-1200-x-2100-mm | 8162584723733 | 49193083797837
Skylights | Skylight | Skylux | Skylux skylight 120x210 cm | Double-walled (2.90 W/m²K) / Acrylic (10 times more impact-resistant than glass) / Opal * (milk glass) non transparent | 18733 | 5412970187332 | 1622.65 | Yes | 35-45 | 20.13 | Choose clear or opal or Heatstop | Opal * (milk glass) non transparent | Number of walls | Double-walled (2.90 W/m²K) | Material | Acrylic (10 times more impact-resistant than glass) | 1200 x 2100 mm | 2100 | 1200 |  |  | 2.72 | Rectangular | [9 empty] | D |  |  | For heated areas, we recommend at least a 3-walled skylight for optimal insulation. | Looking for a way to bring more natural light into your home or workspace? Then be sure to consider a 1200x2100 skylight from Skylux! Our skylights are available in different sizes and materials, allowing you to find the perfect match for your project. Choose from acrylic or polycarbonate, single- or multi-wall, and clear, opal or heatstop versions. In addition, our skylights are also available in both fixed and opening versions. For a complete renovation or new build, a curb is required for the correct installation of the skylight. Fortunately, you can also select the curb directly on this page. Whether you are looking for a fixed or opening version, at Skylux we have everything you need to find the perfect skylight for your project. Moreover, our skylights are not only a stylish addition to any space, but also provide excellent thermal and sound insulation. This ensures a more comfortable and energy-efficient home or office. Whether you are planning a renovation or building a new home, choose the reliable, high-quality skylights from Skylux. | https://skylux.eu/en/products/spherical-shaped-dome-1200-x-2100-mm?variant=49193083928909 | https://skylux.eu/cdn/shop/files/download_0939b578-9193-4b9f-9eff-960d0956c67e.jpg?v=1737481797&width=1600 | https://skylux.eu/cdn/shop/files/Skylux-lichtkoepel-120x210-cm-Lichtkoepel.jpg?v=1737486557&width=1600 | https://skylux.eu/cdn/shop/files/400dc924-54f6-47a2-b966-72acdf505529.webp?v=1782971968&width=1600 | https://skylux.eu/cdn/shop/files/e2602eb5-eb77-4594-9287-8563fa6b1ab1.webp?v=1782972066&width=1600 | https://skylux.eu/cdn/shop/files/646b0795-575e-4533-8c4b-b4c41eb259f5.jpg?v=1782972129&width=1600 | //skylux.eu/cdn/shop/files/E_MH_Installation_instructions_Skylux_PMMA_domes.pdf?v=14496508717816058976 | //skylux.eu/cdn/shop/files/E_TD_Technical_File.zip?v=8884726781087894850 | <body> <p id="isPasted">Looking for a way to bring more natural light into your home or workspace? Then be sure to consider a 1200x2100 skylight from Skylux! Our skylights are available in different sizes and materials, allowing you to find the perfect match for your project. Choose from acrylic or polycarbonate, single- or multi-wall, and clear, opal or heatstop versions. In addition, our skylights are also available in both fixed and opening versions.</p> <p>For a complete renovation or new build, a curb is required for the correct installation of the skylight. Fortunately, you can also select the curb directly on this page. Whether you are looking for a fixed or opening version, at Skylux we have everything you need to find the perfect skylight for your project.</p> <p>Moreover, our skylights are not only a stylish addition to any space, but also provide excellent thermal and sound insulation. This ensures a more comfortable and energy-efficient home or office. Whether you are planning a renovation or building a new home, choose the reliable, high-quality skylights from Skylux.<br> </p> </body> | spherical-shaped-dome-1200-x-2100-mm | 8162584723733 | 49193083928909
Skylights | Skylight | Skylux | Skylux skylight 120x210 cm | Double-walled (2.90 W/m²K) / Polycarbonate (250 times more impact-resistant than glass) / Opal * (milk glass) non transparent | 22123 | 5412970221234 | 2180.45 | Yes | 35-45 | 27.75 | Choose clear or opal or Heatstop | Opal * (milk glass) non transparent | Number of walls | Double-walled (2.90 W/m²K) | Material | Polycarbonate (250 times more impact-resistant than glass) | 1200 x 2100 mm | 2100 | 1200 |  |  | 2.72 | Rectangular | [9 empty] | D |  |  | For heated areas, we recommend at least a 3-walled skylight for optimal insulation. | Looking for a way to bring more natural light into your home or workspace? Then be sure to consider a 1200x2100 skylight from Skylux! Our skylights are available in different sizes and materials, allowing you to find the perfect match for your project. Choose from acrylic or polycarbonate, single- or multi-wall, and clear, opal or heatstop versions. In addition, our skylights are also available in both fixed and opening versions. For a complete renovation or new build, a curb is required for the correct installation of the skylight. Fortunately, you can also select the curb directly on this page. Whether you are looking for a fixed or opening version, at Skylux we have everything you need to find the perfect skylight for your project. Moreover, our skylights are not only a stylish addition to any space, but also provide excellent thermal and sound insulation. This ensures a more comfortable and energy-efficient home or office. Whether you are planning a renovation or building a new home, choose the reliable, high-quality skylights from Skylux. | https://skylux.eu/en/products/spherical-shaped-dome-1200-x-2100-mm?variant=49193083994445 | https://skylux.eu/cdn/shop/files/download_3cab3723-ff31-4623-8a0d-f27ee632fdb6.jpg?v=1737481812&width=1600 | https://skylux.eu/cdn/shop/files/Skylux-lichtkoepel-120x210-cm-Lichtkoepel.jpg?v=1737486557&width=1600 | https://skylux.eu/cdn/shop/files/400dc924-54f6-47a2-b966-72acdf505529.webp?v=1782971968&width=1600 | https://skylux.eu/cdn/shop/files/e2602eb5-eb77-4594-9287-8563fa6b1ab1.webp?v=1782972066&width=1600 | https://skylux.eu/cdn/shop/files/646b0795-575e-4533-8c4b-b4c41eb259f5.jpg?v=1782972129&width=1600 | //skylux.eu/cdn/shop/files/E_MH_Installation_instructions_Skylux_PMMA_domes.pdf?v=14496508717816058976 | //skylux.eu/cdn/shop/files/E_TD_Technical_File.zip?v=8884726781087894850 | <body> <p id="isPasted">Looking for a way to bring more natural light into your home or workspace? Then be sure to consider a 1200x2100 skylight from Skylux! Our skylights are available in different sizes and materials, allowing you to find the perfect match for your project. Choose from acrylic or polycarbonate, single- or multi-wall, and clear, opal or heatstop versions. In addition, our skylights are also available in both fixed and opening versions.</p> <p>For a complete renovation or new build, a curb is required for the correct installation of the skylight. Fortunately, you can also select the curb directly on this page. Whether you are looking for a fixed or opening version, at Skylux we have everything you need to find the perfect skylight for your project.</p> <p>Moreover, our skylights are not only a stylish addition to any space, but also provide excellent thermal and sound insulation. This ensures a more comfortable and energy-efficient home or office. Whether you are planning a renovation or building a new home, choose the reliable, high-quality skylights from Skylux.<br> </p> </body> | spherical-shaped-dome-1200-x-2100-mm | 8162584723733 | 49193083994445
Skylights | Skylight | Skylux | Skylux skylight 120x210 cm | Triple-walled (1.70 W/m²K) Heated space? Choose this version or higher! / Acrylic (10 times more impact-resistant than glass) / Opal * (milk glass) non transparent | 22933 | 5412970229339 | 2296.6 | Yes | 35-45 | 36.1 | Choose clear or opal or Heatstop | Opal * (milk glass) non transparent | Number of walls | Triple-walled (1.70 W/m²K) Heated space? Choose this version or higher! | Material | Acrylic (10 times more impact-resistant than glass) | 1200 x 2100 mm | 2100 | 1200 |  |  | 2.72 | Rectangular | [9 empty] | D |  |  | For heated areas, we recommend at least a 3-walled skylight for optimal insulation. | Looking for a way to bring more natural light into your home or workspace? Then be sure to consider a 1200x2100 skylight from Skylux! Our skylights are available in different sizes and materials, allowing you to find the perfect match for your project. Choose from acrylic or polycarbonate, single- or multi-wall, and clear, opal or heatstop versions. In addition, our skylights are also available in both fixed and opening versions. For a complete renovation or new build, a curb is required for the correct installation of the skylight. Fortunately, you can also select the curb directly on this page. Whether you are looking for a fixed or opening version, at Skylux we have everything you need to find the perfect skylight for your project. Moreover, our skylights are not only a stylish addition to any space, but also provide excellent thermal and sound insulation. This ensures a more comfortable and energy-efficient home or office. Whether you are planning a renovation or building a new home, choose the reliable, high-quality skylights from Skylux. | https://skylux.eu/en/products/spherical-shaped-dome-1200-x-2100-mm?variant=49193084092749 | https://skylux.eu/cdn/shop/files/download_55d2f82e-ec5c-4ef7-a1d8-ffc86565c43e.jpg?v=1737481834&width=1600 | https://skylux.eu/cdn/shop/files/Skylux-lichtkoepel-120x210-cm-Lichtkoepel.jpg?v=1737486557&width=1600 | https://skylux.eu/cdn/shop/files/400dc924-54f6-47a2-b966-72acdf505529.webp?v=1782971968&width=1600 | https://skylux.eu/cdn/shop/files/e2602eb5-eb77-4594-9287-8563fa6b1ab1.webp?v=1782972066&width=1600 | https://skylux.eu/cdn/shop/files/646b0795-575e-4533-8c4b-b4c41eb259f5.jpg?v=1782972129&width=1600 | //skylux.eu/cdn/shop/files/E_MH_Installation_instructions_Skylux_PMMA_domes.pdf?v=14496508717816058976 | //skylux.eu/cdn/shop/files/E_TD_Technical_File.zip?v=8884726781087894850 | <body> <p id="isPasted">Looking for a way to bring more natural light into your home or workspace? Then be sure to consider a 1200x2100 skylight from Skylux! Our skylights are available in different sizes and materials, allowing you to find the perfect match for your project. Choose from acrylic or polycarbonate, single- or multi-wall, and clear, opal or heatstop versions. In addition, our skylights are also available in both fixed and opening versions.</p> <p>For a complete renovation or new build, a curb is required for the correct installation of the skylight. Fortunately, you can also select the curb directly on this page. Whether you are looking for a fixed or opening version, at Skylux we have everything you need to find the perfect skylight for your project.</p> <p>Moreover, our skylights are not only a stylish addition to any space, but also provide excellent thermal and sound insulation. This ensures a more comfortable and energy-efficient home or office. Whether you are planning a renovation or building a new home, choose the reliable, high-quality skylights from Skylux.<br> </p> </body> | spherical-shaped-dome-1200-x-2100-mm | 8162584723733 | 49193084092749
Skylights | Skylight | Skylux | Skylux skylight 120x210 cm | Triple-walled (1.70 W/m²K) Heated space? Choose this version or higher! / Polycarbonate (250 times more impact-resistant than glass) / Opal * (milk glass) non transparent | 25266 | 5412970252665 | 2854.4 | Yes | 35-45 | 40.13 | Choose clear or opal or Heatstop | Opal * (milk glass) non transparent | Number of walls | Triple-walled (1.70 W/m²K) Heated space? Choose this version or higher! | Material | Polycarbonate (250 times more impact-resistant than glass) | 1200 x 2100 mm | 2100 | 1200 |  |  | 2.72 | Rectangular | [9 empty] | D |  |  | For heated areas, we recommend at least a 3-walled skylight for optimal insulation. | Looking for a way to bring more natural light into your home or workspace? Then be sure to consider a 1200x2100 skylight from Skylux! Our skylights are available in different sizes and materials, allowing you to find the perfect match for your project. Choose from acrylic or polycarbonate, single- or multi-wall, and clear, opal or heatstop versions. In addition, our skylights are also available in both fixed and opening versions. For a complete renovation or new build, a curb is required for the correct installation of the skylight. Fortunately, you can also select the curb directly on this page. Whether you are looking for a fixed or opening version, at Skylux we have everything you need to find the perfect skylight for your project. Moreover, our skylights are not only a stylish addition to any space, but also provide excellent thermal and sound insulation. This ensures a more comfortable and energy-efficient home or office. Whether you are planning a renovation or building a new home, choose the reliable, high-quality skylights from Skylux. | https://skylux.eu/en/products/spherical-shaped-dome-1200-x-2100-mm?variant=49193084158285 | https://skylux.eu/cdn/shop/files/download_33bcfbce-9b25-4198-92f4-0b991628a4aa.jpg?v=1737481850&width=1600 | https://skylux.eu/cdn/shop/files/Skylux-lichtkoepel-120x210-cm-Lichtkoepel.jpg?v=1737486557&width=1600 | https://skylux.eu/cdn/shop/files/400dc924-54f6-47a2-b966-72acdf505529.webp?v=1782971968&width=1600 | https://skylux.eu/cdn/shop/files/e2602eb5-eb77-4594-9287-8563fa6b1ab1.webp?v=1782972066&width=1600 | https://skylux.eu/cdn/shop/files/646b0795-575e-4533-8c4b-b4c41eb259f5.jpg?v=1782972129&width=1600 | //skylux.eu/cdn/shop/files/E_MH_Installation_instructions_Skylux_PMMA_domes.pdf?v=14496508717816058976 | //skylux.eu/cdn/shop/files/E_TD_Technical_File.zip?v=8884726781087894850 | <body> <p id="isPasted">Looking for a way to bring more natural light into your home or workspace? Then be sure to consider a 1200x2100 skylight from Skylux! Our skylights are available in different sizes and materials, allowing you to find the perfect match for your project. Choose from acrylic or polycarbonate, single- or multi-wall, and clear, opal or heatstop versions. In addition, our skylights are also available in both fixed and opening versions.</p> <p>For a complete renovation or new build, a curb is required for the correct installation of the skylight. Fortunately, you can also select the curb directly on this page. Whether you are looking for a fixed or opening version, at Skylux we have everything you need to find the perfect skylight for your project.</p> <p>Moreover, our skylights are not only a stylish addition to any space, but also provide excellent thermal and sound insulation. This ensures a more comfortable and energy-efficient home or office. Whether you are planning a renovation or building a new home, choose the reliable, high-quality skylights from Skylux.<br> </p> </body> | spherical-shaped-dome-1200-x-2100-mm | 8162584723733 | 49193084158285
Skylights | Skylight | Skylux | Skylux skylight 120x210 cm | Four-walled (1.28 W/m²K) / Acrylic (10 times more impact-resistant than glass) / Opal * (milk glass) non transparent | 80219 | 5412970802198 | 2970.55 | Yes | 35-45 | 43.73 | Choose clear or opal or Heatstop | Opal * (milk glass) non transparent | Number of walls | Four-walled (1.28 W/m²K) | Material | Acrylic (10 times more impact-resistant than glass) | 1200 x 2100 mm | 2100 | 1200 |  |  | 2.72 | Rectangular | [9 empty] | D |  |  | For heated areas, we recommend at least a 3-walled skylight for optimal insulation. | Looking for a way to bring more natural light into your home or workspace? Then be sure to consider a 1200x2100 skylight from Skylux! Our skylights are available in different sizes and materials, allowing you to find the perfect match for your project. Choose from acrylic or polycarbonate, single- or multi-wall, and clear, opal or heatstop versions. In addition, our skylights are also available in both fixed and opening versions. For a complete renovation or new build, a curb is required for the correct installation of the skylight. Fortunately, you can also select the curb directly on this page. Whether you are looking for a fixed or opening version, at Skylux we have everything you need to find the perfect skylight for your project. Moreover, our skylights are not only a stylish addition to any space, but also provide excellent thermal and sound insulation. This ensures a more comfortable and energy-efficient home or office. Whether you are planning a renovation or building a new home, choose the reliable, high-quality skylights from Skylux. | https://skylux.eu/en/products/spherical-shaped-dome-1200-x-2100-mm?variant=49193084289357 | https://skylux.eu/cdn/shop/files/download_d8fb2b2f-3161-4425-a952-dd579c90a1cd.jpg?v=1737481871&width=1600 | https://skylux.eu/cdn/shop/files/Skylux-lichtkoepel-120x210-cm-Lichtkoepel.jpg?v=1737486557&width=1600 | https://skylux.eu/cdn/shop/files/400dc924-54f6-47a2-b966-72acdf505529.webp?v=1782971968&width=1600 | https://skylux.eu/cdn/shop/files/e2602eb5-eb77-4594-9287-8563fa6b1ab1.webp?v=1782972066&width=1600 | https://skylux.eu/cdn/shop/files/646b0795-575e-4533-8c4b-b4c41eb259f5.jpg?v=1782972129&width=1600 | //skylux.eu/cdn/shop/files/E_MH_Installation_instructions_Skylux_PMMA_domes.pdf?v=14496508717816058976 | //skylux.eu/cdn/shop/files/E_TD_Technical_File.zip?v=8884726781087894850 | <body> <p id="isPasted">Looking for a way to bring more natural light into your home or workspace? Then be sure to consider a 1200x2100 skylight from Skylux! Our skylights are available in different sizes and materials, allowing you to find the perfect match for your project. Choose from acrylic or polycarbonate, single- or multi-wall, and clear, opal or heatstop versions. In addition, our skylights are also available in both fixed and opening versions.</p> <p>For a complete renovation or new build, a curb is required for the correct installation of the skylight. Fortunately, you can also select the curb directly on this page. Whether you are looking for a fixed or opening version, at Skylux we have everything you need to find the perfect skylight for your project.</p> <p>Moreover, our skylights are not only a stylish addition to any space, but also provide excellent thermal and sound insulation. This ensures a more comfortable and energy-efficient home or office. Whether you are planning a renovation or building a new home, choose the reliable, high-quality skylights from Skylux.<br> </p> </body> | spherical-shaped-dome-1200-x-2100-mm | 8162584723733 | 49193084289357
Skylights | Skylight | Skylux | Skylux skylight 120x210 cm | Four-walled (1.28 W/m²K) / Polycarbonate (250 times more impact-resistant than glass) / Opal * (milk glass) non transparent | 73030 | 5412970730309 | 3528.4 | Yes | 35-45 | 50.65 | Choose clear or opal or Heatstop | Opal * (milk glass) non transparent | Number of walls | Four-walled (1.28 W/m²K) | Material | Polycarbonate (250 times more impact-resistant than glass) | 1200 x 2100 mm | 2100 | 1200 |  |  | 2.72 | Rectangular | [9 empty] | D |  |  | For heated areas, we recommend at least a 3-walled skylight for optimal insulation. | Looking for a way to bring more natural light into your home or workspace? Then be sure to consider a 1200x2100 skylight from Skylux! Our skylights are available in different sizes and materials, allowing you to find the perfect match for your project. Choose from acrylic or polycarbonate, single- or multi-wall, and clear, opal or heatstop versions. In addition, our skylights are also available in both fixed and opening versions. For a complete renovation or new build, a curb is required for the correct installation of the skylight. Fortunately, you can also select the curb directly on this page. Whether you are looking for a fixed or opening version, at Skylux we have everything you need to find the perfect skylight for your project. Moreover, our skylights are not only a stylish addition to any space, but also provide excellent thermal and sound insulation. This ensures a more comfortable and energy-efficient home or office. Whether you are planning a renovation or building a new home, choose the reliable, high-quality skylights from Skylux. | https://skylux.eu/en/products/spherical-shaped-dome-1200-x-2100-mm?variant=49193084354893 | https://skylux.eu/cdn/shop/files/download_e5997299-1f46-4762-baec-1d2f8c4a4c71.jpg?v=1737481885&width=1600 | https://skylux.eu/cdn/shop/files/Skylux-lichtkoepel-120x210-cm-Lichtkoepel.jpg?v=1737486557&width=1600 | https://skylux.eu/cdn/shop/files/400dc924-54f6-47a2-b966-72acdf505529.webp?v=1782971968&width=1600 | https://skylux.eu/cdn/shop/files/e2602eb5-eb77-4594-9287-8563fa6b1ab1.webp?v=1782972066&width=1600 | https://skylux.eu/cdn/shop/files/646b0795-575e-4533-8c4b-b4c41eb259f5.jpg?v=1782972129&width=1600 | //skylux.eu/cdn/shop/files/E_MH_Installation_instructions_Skylux_PMMA_domes.pdf?v=14496508717816058976 | //skylux.eu/cdn/shop/files/E_TD_Technical_File.zip?v=8884726781087894850 | <body> <p id="isPasted">Looking for a way to bring more natural light into your home or workspace? Then be sure to consider a 1200x2100 skylight from Skylux! Our skylights are available in different sizes and materials, allowing you to find the perfect match for your project. Choose from acrylic or polycarbonate, single- or multi-wall, and clear, opal or heatstop versions. In addition, our skylights are also available in both fixed and opening versions.</p> <p>For a complete renovation or new build, a curb is required for the correct installation of the skylight. Fortunately, you can also select the curb directly on this page. Whether you are looking for a fixed or opening version, at Skylux we have everything you need to find the perfect skylight for your project.</p> <p>Moreover, our skylights are not only a stylish addition to any space, but also provide excellent thermal and sound insulation. This ensures a more comfortable and energy-efficient home or office. Whether you are planning a renovation or building a new home, choose the reliable, high-quality skylights from Skylux.<br> </p> </body> | spherical-shaped-dome-1200-x-2100-mm | 8162584723733 | 49193084354893
Skylights | Skylight | Skylux | Skylux skylight 120x210 cm | Single-walled (least insulating - 5.17 W/m²K) / Polycarbonate (250 times more impact-resistant than glass) / Heat-reflective * opal & non transparent | 45170 | 5412970451709 | 1731.55 | Yes | 35-45 | 20.33 | Choose clear or opal or Heatstop | Heat-reflective * opal & non transparent | Number of walls | Single-walled (least insulating - 5.17 W/m²K) | Material | Polycarbonate (250 times more impact-resistant than glass) | 1200 x 2100 mm | 2100 | 1200 |  |  | 2.72 | Rectangular | [9 empty] | D |  |  | For heated areas, we recommend at least a 3-walled skylight for optimal insulation. | Looking for a way to bring more natural light into your home or workspace? Then be sure to consider a 1200x2100 skylight from Skylux! Our skylights are available in different sizes and materials, allowing you to find the perfect match for your project. Choose from acrylic or polycarbonate, single- or multi-wall, and clear, opal or heatstop versions. In addition, our skylights are also available in both fixed and opening versions. For a complete renovation or new build, a curb is required for the correct installation of the skylight. Fortunately, you can also select the curb directly on this page. Whether you are looking for a fixed or opening version, at Skylux we have everything you need to find the perfect skylight for your project. Moreover, our skylights are not only a stylish addition to any space, but also provide excellent thermal and sound insulation. This ensures a more comfortable and energy-efficient home or office. Whether you are planning a renovation or building a new home, choose the reliable, high-quality skylights from Skylux. | https://skylux.eu/en/products/spherical-shaped-dome-1200-x-2100-mm?variant=49193083863373 | https://skylux.eu/cdn/shop/files/download_845046ca-3bd9-4f56-ae24-0a747d51fb5b.jpg?v=1737481783&width=1600 | https://skylux.eu/cdn/shop/files/Skylux-lichtkoepel-120x210-cm-Lichtkoepel.jpg?v=1737486557&width=1600 | https://skylux.eu/cdn/shop/files/400dc924-54f6-47a2-b966-72acdf505529.webp?v=1782971968&width=1600 | https://skylux.eu/cdn/shop/files/e2602eb5-eb77-4594-9287-8563fa6b1ab1.webp?v=1782972066&width=1600 | https://skylux.eu/cdn/shop/files/646b0795-575e-4533-8c4b-b4c41eb259f5.jpg?v=1782972129&width=1600 | //skylux.eu/cdn/shop/files/E_MH_Installation_instructions_Skylux_PMMA_domes.pdf?v=14496508717816058976 | //skylux.eu/cdn/shop/files/E_TD_Technical_File.zip?v=8884726781087894850 | <body> <p id="isPasted">Looking for a way to bring more natural light into your home or workspace? Then be sure to consider a 1200x2100 skylight from Skylux! Our skylights are available in different sizes and materials, allowing you to find the perfect match for your project. Choose from acrylic or polycarbonate, single- or multi-wall, and clear, opal or heatstop versions. In addition, our skylights are also available in both fixed and opening versions.</p> <p>For a complete renovation or new build, a curb is required for the correct installation of the skylight. Fortunately, you can also select the curb directly on this page. Whether you are looking for a fixed or opening version, at Skylux we have everything you need to find the perfect skylight for your project.</p> <p>Moreover, our skylights are not only a stylish addition to any space, but also provide excellent thermal and sound insulation. This ensures a more comfortable and energy-efficient home or office. Whether you are planning a renovation or building a new home, choose the reliable, high-quality skylights from Skylux.<br> </p> </body> | spherical-shaped-dome-1200-x-2100-mm | 8162584723733 | 49193083863373
Skylights | Skylight | Skylux | Skylux skylight 120x210 cm | Double-walled (2.90 W/m²K) / Polycarbonate (250 times more impact-resistant than glass) / Heat-reflective * opal & non transparent | 26842 | 5412970268420 | 2405.5 | Yes | 35-45 | 29.54 | Choose clear or opal or Heatstop | Heat-reflective * opal & non transparent | Number of walls | Double-walled (2.90 W/m²K) | Material | Polycarbonate (250 times more impact-resistant than glass) | 1200 x 2100 mm | 2100 | 1200 |  |  | 2.72 | Rectangular | [9 empty] | D |  |  | For heated areas, we recommend at least a 3-walled skylight for optimal insulation. | Looking for a way to bring more natural light into your home or workspace? Then be sure to consider a 1200x2100 skylight from Skylux! Our skylights are available in different sizes and materials, allowing you to find the perfect match for your project. Choose from acrylic or polycarbonate, single- or multi-wall, and clear, opal or heatstop versions. In addition, our skylights are also available in both fixed and opening versions. For a complete renovation or new build, a curb is required for the correct installation of the skylight. Fortunately, you can also select the curb directly on this page. Whether you are looking for a fixed or opening version, at Skylux we have everything you need to find the perfect skylight for your project. Moreover, our skylights are not only a stylish addition to any space, but also provide excellent thermal and sound insulation. This ensures a more comfortable and energy-efficient home or office. Whether you are planning a renovation or building a new home, choose the reliable, high-quality skylights from Skylux. | https://skylux.eu/en/products/spherical-shaped-dome-1200-x-2100-mm?variant=49193084027213 | https://skylux.eu/cdn/shop/files/download_07070c6a-370c-4ef6-931f-890954c51316.jpg?v=1737481820&width=1600 | https://skylux.eu/cdn/shop/files/Skylux-lichtkoepel-120x210-cm-Lichtkoepel.jpg?v=1737486557&width=1600 | https://skylux.eu/cdn/shop/files/400dc924-54f6-47a2-b966-72acdf505529.webp?v=1782971968&width=1600 | https://skylux.eu/cdn/shop/files/e2602eb5-eb77-4594-9287-8563fa6b1ab1.webp?v=1782972066&width=1600 | https://skylux.eu/cdn/shop/files/646b0795-575e-4533-8c4b-b4c41eb259f5.jpg?v=1782972129&width=1600 | //skylux.eu/cdn/shop/files/E_MH_Installation_instructions_Skylux_PMMA_domes.pdf?v=14496508717816058976 | //skylux.eu/cdn/shop/files/E_TD_Technical_File.zip?v=8884726781087894850 | <body> <p id="isPasted">Looking for a way to bring more natural light into your home or workspace? Then be sure to consider a 1200x2100 skylight from Skylux! Our skylights are available in different sizes and materials, allowing you to find the perfect match for your project. Choose from acrylic or polycarbonate, single- or multi-wall, and clear, opal or heatstop versions. In addition, our skylights are also available in both fixed and opening versions.</p> <p>For a complete renovation or new build, a curb is required for the correct installation of the skylight. Fortunately, you can also select the curb directly on this page. Whether you are looking for a fixed or opening version, at Skylux we have everything you need to find the perfect skylight for your project.</p> <p>Moreover, our skylights are not only a stylish addition to any space, but also provide excellent thermal and sound insulation. This ensures a more comfortable and energy-efficient home or office. Whether you are planning a renovation or building a new home, choose the reliable, high-quality skylights from Skylux.<br> </p> </body> | spherical-shaped-dome-1200-x-2100-mm | 8162584723733 | 49193084027213
Skylights | Skylight | Skylux | Skylux skylight 120x210 cm | Triple-walled (1.70 W/m²K) Heated space? Choose this version or higher! / Polycarbonate (250 times more impact-resistant than glass) / Heat-reflective * opal & non transparent | 29318 | 5412970293187 | 3079.45 | Yes | 35-45 | 41.91 | Choose clear or opal or Heatstop | Heat-reflective * opal & non transparent | Number of walls | Triple-walled (1.70 W/m²K) Heated space? Choose this version or higher! | Material | Polycarbonate (250 times more impact-resistant than glass) | 1200 x 2100 mm | 2100 | 1200 |  |  | 2.72 | Rectangular | [9 empty] | D |  |  | For heated areas, we recommend at least a 3-walled skylight for optimal insulation. | Looking for a way to bring more natural light into your home or workspace? Then be sure to consider a 1200x2100 skylight from Skylux! Our skylights are available in different sizes and materials, allowing you to find the perfect match for your project. Choose from acrylic or polycarbonate, single- or multi-wall, and clear, opal or heatstop versions. In addition, our skylights are also available in both fixed and opening versions. For a complete renovation or new build, a curb is required for the correct installation of the skylight. Fortunately, you can also select the curb directly on this page. Whether you are looking for a fixed or opening version, at Skylux we have everything you need to find the perfect skylight for your project. Moreover, our skylights are not only a stylish addition to any space, but also provide excellent thermal and sound insulation. This ensures a more comfortable and energy-efficient home or office. Whether you are planning a renovation or building a new home, choose the reliable, high-quality skylights from Skylux. | https://skylux.eu/en/products/spherical-shaped-dome-1200-x-2100-mm?variant=49193084191053 | https://skylux.eu/cdn/shop/files/download_11452cb3-856b-4a06-908d-cf04f4c5538d.jpg?v=1737481857&width=1600 | https://skylux.eu/cdn/shop/files/Skylux-lichtkoepel-120x210-cm-Lichtkoepel.jpg?v=1737486557&width=1600 | https://skylux.eu/cdn/shop/files/400dc924-54f6-47a2-b966-72acdf505529.webp?v=1782971968&width=1600 | https://skylux.eu/cdn/shop/files/e2602eb5-eb77-4594-9287-8563fa6b1ab1.webp?v=1782972066&width=1600 | https://skylux.eu/cdn/shop/files/646b0795-575e-4533-8c4b-b4c41eb259f5.jpg?v=1782972129&width=1600 | //skylux.eu/cdn/shop/files/E_MH_Installation_instructions_Skylux_PMMA_domes.pdf?v=14496508717816058976 | //skylux.eu/cdn/shop/files/E_TD_Technical_File.zip?v=8884726781087894850 | <body> <p id="isPasted">Looking for a way to bring more natural light into your home or workspace? Then be sure to consider a 1200x2100 skylight from Skylux! Our skylights are available in different sizes and materials, allowing you to find the perfect match for your project. Choose from acrylic or polycarbonate, single- or multi-wall, and clear, opal or heatstop versions. In addition, our skylights are also available in both fixed and opening versions.</p> <p>For a complete renovation or new build, a curb is required for the correct installation of the skylight. Fortunately, you can also select the curb directly on this page. Whether you are looking for a fixed or opening version, at Skylux we have everything you need to find the perfect skylight for your project.</p> <p>Moreover, our skylights are not only a stylish addition to any space, but also provide excellent thermal and sound insulation. This ensures a more comfortable and energy-efficient home or office. Whether you are planning a renovation or building a new home, choose the reliable, high-quality skylights from Skylux.<br> </p> </body> | spherical-shaped-dome-1200-x-2100-mm | 8162584723733 | 49193084191053
Skylights | Skylight | Skylux | Skylux skylight 120x210 cm | Four-walled (1.28 W/m²K) / Polycarbonate (250 times more impact-resistant than glass) / Heat-reflective * opal & non transparent | 73135 | 5412970731351 | 3753.45 | Yes | 35-45 | 52.43 | Choose clear or opal or Heatstop | Heat-reflective * opal & non transparent | Number of walls | Four-walled (1.28 W/m²K) | Material | Polycarbonate (250 times more impact-resistant than glass) | 1200 x 2100 mm | 2100 | 1200 |  |  | 2.72 | Rectangular | [9 empty] | D |  |  | For heated areas, we recommend at least a 3-walled skylight for optimal insulation. | Looking for a way to bring more natural light into your home or workspace? Then be sure to consider a 1200x2100 skylight from Skylux! Our skylights are available in different sizes and materials, allowing you to find the perfect match for your project. Choose from acrylic or polycarbonate, single- or multi-wall, and clear, opal or heatstop versions. In addition, our skylights are also available in both fixed and opening versions. For a complete renovation or new build, a curb is required for the correct installation of the skylight. Fortunately, you can also select the curb directly on this page. Whether you are looking for a fixed or opening version, at Skylux we have everything you need to find the perfect skylight for your project. Moreover, our skylights are not only a stylish addition to any space, but also provide excellent thermal and sound insulation. This ensures a more comfortable and energy-efficient home or office. Whether you are planning a renovation or building a new home, choose the reliable, high-quality skylights from Skylux. | https://skylux.eu/en/products/spherical-shaped-dome-1200-x-2100-mm?variant=49193084387661 | https://skylux.eu/cdn/shop/files/download_e4e1dbfb-8b2c-487b-8bbd-70689f7b318e.jpg?v=1737481892&width=1600 | https://skylux.eu/cdn/shop/files/Skylux-lichtkoepel-120x210-cm-Lichtkoepel.jpg?v=1737486557&width=1600 | https://skylux.eu/cdn/shop/files/400dc924-54f6-47a2-b966-72acdf505529.webp?v=1782971968&width=1600 | https://skylux.eu/cdn/shop/files/e2602eb5-eb77-4594-9287-8563fa6b1ab1.webp?v=1782972066&width=1600 | https://skylux.eu/cdn/shop/files/646b0795-575e-4533-8c4b-b4c41eb259f5.jpg?v=1782972129&width=1600 | //skylux.eu/cdn/shop/files/E_MH_Installation_instructions_Skylux_PMMA_domes.pdf?v=14496508717816058976 | //skylux.eu/cdn/shop/files/E_TD_Technical_File.zip?v=8884726781087894850 | <body> <p id="isPasted">Looking for a way to bring more natural light into your home or workspace? Then be sure to consider a 1200x2100 skylight from Skylux! Our skylights are available in different sizes and materials, allowing you to find the perfect match for your project. Choose from acrylic or polycarbonate, single- or multi-wall, and clear, opal or heatstop versions. In addition, our skylights are also available in both fixed and opening versions.</p> <p>For a complete renovation or new build, a curb is required for the correct installation of the skylight. Fortunately, you can also select the curb directly on this page. Whether you are looking for a fixed or opening version, at Skylux we have everything you need to find the perfect skylight for your project.</p> <p>Moreover, our skylights are not only a stylish addition to any space, but also provide excellent thermal and sound insulation. This ensures a more comfortable and energy-efficient home or office. Whether you are planning a renovation or building a new home, choose the reliable, high-quality skylights from Skylux.<br> </p> </body> | spherical-shaped-dome-1200-x-2100-mm | 8162584723733 | 49193084387661
Skylights | Skylight | Skylux | Skylux skylight 120x240 cm | Single-walled (least insulating - 5.17 W/m²K) / Acrylic (10 times more impact-resistant than glass) / Clear * just like glass | 1798 | 5412970017981 | 1067.25 | Yes | 35-45 | 16.6 | Choose clear or opal or Heatstop | Clear * just like glass | Number of walls | Single-walled (least insulating - 5.17 W/m²K) | Material | Acrylic (10 times more impact-resistant than glass) | 1200 x 2400 mm | 2400 | 1200 |  |  | 3.15 | Rectangular | [9 empty] | D |  |  | For heated areas, we recommend at least a 3-walled skylight for optimal insulation. | Looking for a way to bring more natural light into your home or workspace? Then definitely consider a 1200x2400 skylight from Skylux! Our skylights are available in different sizes and materials, allowing you to find the perfect match for your project. Choose from acrylic or polycarbonate, single- or multi-wall, and clear, opal or heatstop versions. In addition, our skylights are also available in both fixed and opening versions. For a complete renovation or new build, a curb is required for the correct installation of the skylight. Fortunately, you can also select the curb مباشرة on this page. Whether you are looking for a fixed or opening version, Skylux has everything you need to find the perfect skylight for your project. In addition, our skylights are not only a stylish addition to any room, but they also offer excellent thermal and acoustic insulation. This ensures a more comfortable and energy-efficient home or office. Whether you are planning a renovation or building a new home, choose the reliable and high-quality skylights from Skylux. | https://skylux.eu/en/products/spherical-shaped-dome-1200-x-2400-mm?variant=49193084485965 | https://skylux.eu/cdn/shop/files/download_8d04b6f1-5337-4291-bce1-7a82b11ed154.jpg?v=1737481600&width=1600 | https://skylux.eu/cdn/shop/files/Skylux-lichtkoepel-120x240-cm-Lichtkoepel.jpg?v=1737486550&width=1600 | https://skylux.eu/cdn/shop/files/400dc924-54f6-47a2-b966-72acdf505529.webp?v=1782971968&width=1600 | https://skylux.eu/cdn/shop/files/e2602eb5-eb77-4594-9287-8563fa6b1ab1.webp?v=1782972066&width=1600 | https://skylux.eu/cdn/shop/files/646b0795-575e-4533-8c4b-b4c41eb259f5.jpg?v=1782972129&width=1600 | //skylux.eu/cdn/shop/files/E_MH_Installation_instructions_Skylux_PMMA_domes.pdf?v=14496508717816058976 | //skylux.eu/cdn/shop/files/E_TD_Technical_File.zip?v=8884726781087894850 | <body> <p id="isPasted">Looking for a way to bring more natural light into your home or workspace? Then definitely consider a 1200x2400 skylight from Skylux! Our skylights are available in different sizes and materials, allowing you to find the perfect match for your project. Choose from acrylic or polycarbonate, single- or multi-wall, and clear, opal or heatstop versions. In addition, our skylights are also available in both fixed and opening versions.</p> <p>For a complete renovation or new build, a curb is required for the correct installation of the skylight. Fortunately, you can also select the curb مباشرة on this page. Whether you are looking for a fixed or opening version, Skylux has everything you need to find the perfect skylight for your project.</p> <p>In addition, our skylights are not only a stylish addition to any room, but they also offer excellent thermal and acoustic insulation. This ensures a more comfortable and energy-efficient home or office. Whether you are planning a renovation or building a new home, choose the reliable and high-quality skylights from Skylux.<br> </p> </body> | spherical-shaped-dome-1200-x-2400-mm | 8162584625429 | 49193084485965
Skylights | Skylight | Skylux | Skylux skylight 120x240 cm | Single-walled (least insulating - 5.17 W/m²K) / Polycarbonate (250 times more impact-resistant than glass) / Clear * just like glass | 45073 | 5412970450733 | 1792.05 | Yes | 35-45 | 19.88 | Choose clear or opal or Heatstop | Clear * just like glass | Number of walls | Single-walled (least insulating - 5.17 W/m²K) | Material | Polycarbonate (250 times more impact-resistant than glass) | 1200 x 2400 mm | 2400 | 1200 |  |  | 3.15 | Rectangular | [9 empty] | D |  |  | For heated areas, we recommend at least a 3-walled skylight for optimal insulation. | Looking for a way to bring more natural light into your home or workspace? Then definitely consider a 1200x2400 skylight from Skylux! Our skylights are available in different sizes and materials, allowing you to find the perfect match for your project. Choose from acrylic or polycarbonate, single- or multi-wall, and clear, opal or heatstop versions. In addition, our skylights are also available in both fixed and opening versions. For a complete renovation or new build, a curb is required for the correct installation of the skylight. Fortunately, you can also select the curb مباشرة on this page. Whether you are looking for a fixed or opening version, Skylux has everything you need to find the perfect skylight for your project. In addition, our skylights are not only a stylish addition to any room, but they also offer excellent thermal and acoustic insulation. This ensures a more comfortable and energy-efficient home or office. Whether you are planning a renovation or building a new home, choose the reliable and high-quality skylights from Skylux. | https://skylux.eu/en/products/spherical-shaped-dome-1200-x-2400-mm?variant=49193084551501 | https://skylux.eu/cdn/shop/files/download_58dc1a91-9252-40b0-80b4-dd1617a500cf.jpg?v=1737481615&width=1600 | https://skylux.eu/cdn/shop/files/Skylux-lichtkoepel-120x240-cm-Lichtkoepel.jpg?v=1737486550&width=1600 | https://skylux.eu/cdn/shop/files/400dc924-54f6-47a2-b966-72acdf505529.webp?v=1782971968&width=1600 | https://skylux.eu/cdn/shop/files/e2602eb5-eb77-4594-9287-8563fa6b1ab1.webp?v=1782972066&width=1600 | https://skylux.eu/cdn/shop/files/646b0795-575e-4533-8c4b-b4c41eb259f5.jpg?v=1782972129&width=1600 | //skylux.eu/cdn/shop/files/E_MH_Installation_instructions_Skylux_PMMA_domes.pdf?v=14496508717816058976 | //skylux.eu/cdn/shop/files/E_TD_Technical_File.zip?v=8884726781087894850 | <body> <p id="isPasted">Looking for a way to bring more natural light into your home or workspace? Then definitely consider a 1200x2400 skylight from Skylux! Our skylights are available in different sizes and materials, allowing you to find the perfect match for your project. Choose from acrylic or polycarbonate, single- or multi-wall, and clear, opal or heatstop versions. In addition, our skylights are also available in both fixed and opening versions.</p> <p>For a complete renovation or new build, a curb is required for the correct installation of the skylight. Fortunately, you can also select the curb مباشرة on this page. Whether you are looking for a fixed or opening version, Skylux has everything you need to find the perfect skylight for your project.</p> <p>In addition, our skylights are not only a stylish addition to any room, but they also offer excellent thermal and acoustic insulation. This ensures a more comfortable and energy-efficient home or office. Whether you are planning a renovation or building a new home, choose the reliable and high-quality skylights from Skylux.<br> </p> </body> | spherical-shaped-dome-1200-x-2400-mm | 8162584625429 | 49193084551501
Skylights | Skylight | Skylux | Skylux skylight 120x240 cm | Double-walled (2.90 W/m²K) / Acrylic (10 times more impact-resistant than glass) / Clear * just like glass | 2090 | 5412970020905 | 1842.85 | Yes | 35-45 | 33.2 | Choose clear or opal or Heatstop | Clear * just like glass | Number of walls | Double-walled (2.90 W/m²K) | Material | Acrylic (10 times more impact-resistant than glass) | 1200 x 2400 mm | 2400 | 1200 |  |  | 3.15 | Rectangular | [9 empty] | D |  |  | For heated areas, we recommend at least a 3-walled skylight for optimal insulation. | Looking for a way to bring more natural light into your home or workspace? Then definitely consider a 1200x2400 skylight from Skylux! Our skylights are available in different sizes and materials, allowing you to find the perfect match for your project. Choose from acrylic or polycarbonate, single- or multi-wall, and clear, opal or heatstop versions. In addition, our skylights are also available in both fixed and opening versions. For a complete renovation or new build, a curb is required for the correct installation of the skylight. Fortunately, you can also select the curb مباشرة on this page. Whether you are looking for a fixed or opening version, Skylux has everything you need to find the perfect skylight for your project. In addition, our skylights are not only a stylish addition to any room, but they also offer excellent thermal and acoustic insulation. This ensures a more comfortable and energy-efficient home or office. Whether you are planning a renovation or building a new home, choose the reliable and high-quality skylights from Skylux. | https://skylux.eu/en/products/spherical-shaped-dome-1200-x-2400-mm?variant=49193084617037 | https://skylux.eu/cdn/shop/files/download_3fc345b2-fc04-426b-9d42-8992934fd32e.jpg?v=1737481632&width=1600 | https://skylux.eu/cdn/shop/files/Skylux-lichtkoepel-120x240-cm-Lichtkoepel.jpg?v=1737486550&width=1600 | https://skylux.eu/cdn/shop/files/400dc924-54f6-47a2-b966-72acdf505529.webp?v=1782971968&width=1600 | https://skylux.eu/cdn/shop/files/e2602eb5-eb77-4594-9287-8563fa6b1ab1.webp?v=1782972066&width=1600 | https://skylux.eu/cdn/shop/files/646b0795-575e-4533-8c4b-b4c41eb259f5.jpg?v=1782972129&width=1600 | //skylux.eu/cdn/shop/files/E_MH_Installation_instructions_Skylux_PMMA_domes.pdf?v=14496508717816058976 | //skylux.eu/cdn/shop/files/E_TD_Technical_File.zip?v=8884726781087894850 | <body> <p id="isPasted">Looking for a way to bring more natural light into your home or workspace? Then definitely consider a 1200x2400 skylight from Skylux! Our skylights are available in different sizes and materials, allowing you to find the perfect match for your project. Choose from acrylic or polycarbonate, single- or multi-wall, and clear, opal or heatstop versions. In addition, our skylights are also available in both fixed and opening versions.</p> <p>For a complete renovation or new build, a curb is required for the correct installation of the skylight. Fortunately, you can also select the curb مباشرة on this page. Whether you are looking for a fixed or opening version, Skylux has everything you need to find the perfect skylight for your project.</p> <p>In addition, our skylights are not only a stylish addition to any room, but they also offer excellent thermal and acoustic insulation. This ensures a more comfortable and energy-efficient home or office. Whether you are planning a renovation or building a new home, choose the reliable and high-quality skylights from Skylux.<br> </p> </body> | spherical-shaped-dome-1200-x-2400-mm | 8162584625429 | 49193084617037
Skylights | Skylight | Skylux | Skylux skylight 120x240 cm | Double-walled (2.90 W/m²K) / Polycarbonate (250 times more impact-resistant than glass) / Clear * just like glass | 10395 | 5412970103950 | 2567.65 | Yes | 35-45 | 32.53 | Choose clear or opal or Heatstop | Clear * just like glass | Number of walls | Double-walled (2.90 W/m²K) | Material | Polycarbonate (250 times more impact-resistant than glass) | 1200 x 2400 mm | 2400 | 1200 |  |  | 3.15 | Rectangular | [9 empty] | D |  |  | For heated areas, we recommend at least a 3-walled skylight for optimal insulation. | Looking for a way to bring more natural light into your home or workspace? Then definitely consider a 1200x2400 skylight from Skylux! Our skylights are available in different sizes and materials, allowing you to find the perfect match for your project. Choose from acrylic or polycarbonate, single- or multi-wall, and clear, opal or heatstop versions. In addition, our skylights are also available in both fixed and opening versions. For a complete renovation or new build, a curb is required for the correct installation of the skylight. Fortunately, you can also select the curb مباشرة on this page. Whether you are looking for a fixed or opening version, Skylux has everything you need to find the perfect skylight for your project. In addition, our skylights are not only a stylish addition to any room, but they also offer excellent thermal and acoustic insulation. This ensures a more comfortable and energy-efficient home or office. Whether you are planning a renovation or building a new home, choose the reliable and high-quality skylights from Skylux. | https://skylux.eu/en/products/spherical-shaped-dome-1200-x-2400-mm?variant=49193084682573 | https://skylux.eu/cdn/shop/files/download_4e4dc48e-e899-4a68-994a-1a7a10d4a29a.jpg?v=1737481647&width=1600 | https://skylux.eu/cdn/shop/files/Skylux-lichtkoepel-120x240-cm-Lichtkoepel.jpg?v=1737486550&width=1600 | https://skylux.eu/cdn/shop/files/400dc924-54f6-47a2-b966-72acdf505529.webp?v=1782971968&width=1600 | https://skylux.eu/cdn/shop/files/e2602eb5-eb77-4594-9287-8563fa6b1ab1.webp?v=1782972066&width=1600 | https://skylux.eu/cdn/shop/files/646b0795-575e-4533-8c4b-b4c41eb259f5.jpg?v=1782972129&width=1600 | //skylux.eu/cdn/shop/files/E_MH_Installation_instructions_Skylux_PMMA_domes.pdf?v=14496508717816058976 | //skylux.eu/cdn/shop/files/E_TD_Technical_File.zip?v=8884726781087894850 | <body> <p id="isPasted">Looking for a way to bring more natural light into your home or workspace? Then definitely consider a 1200x2400 skylight from Skylux! Our skylights are available in different sizes and materials, allowing you to find the perfect match for your project. Choose from acrylic or polycarbonate, single- or multi-wall, and clear, opal or heatstop versions. In addition, our skylights are also available in both fixed and opening versions.</p> <p>For a complete renovation or new build, a curb is required for the correct installation of the skylight. Fortunately, you can also select the curb مباشرة on this page. Whether you are looking for a fixed or opening version, Skylux has everything you need to find the perfect skylight for your project.</p> <p>In addition, our skylights are not only a stylish addition to any room, but they also offer excellent thermal and acoustic insulation. This ensures a more comfortable and energy-efficient home or office. Whether you are planning a renovation or building a new home, choose the reliable and high-quality skylights from Skylux.<br> </p> </body> | spherical-shaped-dome-1200-x-2400-mm | 8162584625429 | 49193084682573
Skylights | Skylight | Skylux | Skylux skylight 120x240 cm | Triple-walled (1.70 W/m²K) Heated space? Choose this version or higher! / Acrylic (10 times more impact-resistant than glass) / Clear * just like glass | 30628 | 5412970306283 | 2618.45 | Yes | 35-45 | 45 | Choose clear or opal or Heatstop | Clear * just like glass | Number of walls | Triple-walled (1.70 W/m²K) Heated space? Choose this version or higher! | Material | Acrylic (10 times more impact-resistant than glass) | 1200 x 2400 mm | 2400 | 1200 |  |  | 3.15 | Rectangular | [9 empty] | D |  |  | For heated areas, we recommend at least a 3-walled skylight for optimal insulation. | Looking for a way to bring more natural light into your home or workspace? Then definitely consider a 1200x2400 skylight from Skylux! Our skylights are available in different sizes and materials, allowing you to find the perfect match for your project. Choose from acrylic or polycarbonate, single- or multi-wall, and clear, opal or heatstop versions. In addition, our skylights are also available in both fixed and opening versions. For a complete renovation or new build, a curb is required for the correct installation of the skylight. Fortunately, you can also select the curb مباشرة on this page. Whether you are looking for a fixed or opening version, Skylux has everything you need to find the perfect skylight for your project. In addition, our skylights are not only a stylish addition to any room, but they also offer excellent thermal and acoustic insulation. This ensures a more comfortable and energy-efficient home or office. Whether you are planning a renovation or building a new home, choose the reliable and high-quality skylights from Skylux. | https://skylux.eu/en/products/spherical-shaped-dome-1200-x-2400-mm?variant=49193084977485 | https://skylux.eu/cdn/shop/files/download_a0d0b52b-2bad-4e20-9090-e86dbfd551eb.jpg?v=1737481671&width=1600 | https://skylux.eu/cdn/shop/files/Skylux-lichtkoepel-120x240-cm-Lichtkoepel.jpg?v=1737486550&width=1600 | https://skylux.eu/cdn/shop/files/400dc924-54f6-47a2-b966-72acdf505529.webp?v=1782971968&width=1600 | https://skylux.eu/cdn/shop/files/e2602eb5-eb77-4594-9287-8563fa6b1ab1.webp?v=1782972066&width=1600 | https://skylux.eu/cdn/shop/files/646b0795-575e-4533-8c4b-b4c41eb259f5.jpg?v=1782972129&width=1600 | //skylux.eu/cdn/shop/files/E_MH_Installation_instructions_Skylux_PMMA_domes.pdf?v=14496508717816058976 | //skylux.eu/cdn/shop/files/E_TD_Technical_File.zip?v=8884726781087894850 | <body> <p id="isPasted">Looking for a way to bring more natural light into your home or workspace? Then definitely consider a 1200x2400 skylight from Skylux! Our skylights are available in different sizes and materials, allowing you to find the perfect match for your project. Choose from acrylic or polycarbonate, single- or multi-wall, and clear, opal or heatstop versions. In addition, our skylights are also available in both fixed and opening versions.</p> <p>For a complete renovation or new build, a curb is required for the correct installation of the skylight. Fortunately, you can also select the curb مباشرة on this page. Whether you are looking for a fixed or opening version, Skylux has everything you need to find the perfect skylight for your project.</p> <p>In addition, our skylights are not only a stylish addition to any room, but they also offer excellent thermal and acoustic insulation. This ensures a more comfortable and energy-efficient home or office. Whether you are planning a renovation or building a new home, choose the reliable and high-quality skylights from Skylux.<br> </p> </body> | spherical-shaped-dome-1200-x-2400-mm | 8162584625429 | 49193084977485
Skylights | Skylight | Skylux | Skylux skylight 120x240 cm | Triple-walled (1.70 W/m²K) Heated space? Choose this version or higher! / Polycarbonate (250 times more impact-resistant than glass) / Clear * just like glass | 31192 | 5412970311928 | 3343.25 | Yes | 35-45 | 46.44 | Choose clear or opal or Heatstop | Clear * just like glass | Number of walls | Triple-walled (1.70 W/m²K) Heated space? Choose this version or higher! | Material | Polycarbonate (250 times more impact-resistant than glass) | 1200 x 2400 mm | 2400 | 1200 |  |  | 3.15 | Rectangular | [9 empty] | D |  |  | For heated areas, we recommend at least a 3-walled skylight for optimal insulation. | Looking for a way to bring more natural light into your home or workspace? Then definitely consider a 1200x2400 skylight from Skylux! Our skylights are available in different sizes and materials, allowing you to find the perfect match for your project. Choose from acrylic or polycarbonate, single- or multi-wall, and clear, opal or heatstop versions. In addition, our skylights are also available in both fixed and opening versions. For a complete renovation or new build, a curb is required for the correct installation of the skylight. Fortunately, you can also select the curb مباشرة on this page. Whether you are looking for a fixed or opening version, Skylux has everything you need to find the perfect skylight for your project. In addition, our skylights are not only a stylish addition to any room, but they also offer excellent thermal and acoustic insulation. This ensures a more comfortable and energy-efficient home or office. Whether you are planning a renovation or building a new home, choose the reliable and high-quality skylights from Skylux. | https://skylux.eu/en/products/spherical-shaped-dome-1200-x-2400-mm?variant=49193085043021 | https://skylux.eu/cdn/shop/files/download_eb56f207-7513-4327-b914-054ebcaad154.jpg?v=1737481685&width=1600 | https://skylux.eu/cdn/shop/files/Skylux-lichtkoepel-120x240-cm-Lichtkoepel.jpg?v=1737486550&width=1600 | https://skylux.eu/cdn/shop/files/400dc924-54f6-47a2-b966-72acdf505529.webp?v=1782971968&width=1600 | https://skylux.eu/cdn/shop/files/e2602eb5-eb77-4594-9287-8563fa6b1ab1.webp?v=1782972066&width=1600 | https://skylux.eu/cdn/shop/files/646b0795-575e-4533-8c4b-b4c41eb259f5.jpg?v=1782972129&width=1600 | //skylux.eu/cdn/shop/files/E_MH_Installation_instructions_Skylux_PMMA_domes.pdf?v=14496508717816058976 | //skylux.eu/cdn/shop/files/E_TD_Technical_File.zip?v=8884726781087894850 | <body> <p id="isPasted">Looking for a way to bring more natural light into your home or workspace? Then definitely consider a 1200x2400 skylight from Skylux! Our skylights are available in different sizes and materials, allowing you to find the perfect match for your project. Choose from acrylic or polycarbonate, single- or multi-wall, and clear, opal or heatstop versions. In addition, our skylights are also available in both fixed and opening versions.</p> <p>For a complete renovation or new build, a curb is required for the correct installation of the skylight. Fortunately, you can also select the curb مباشرة on this page. Whether you are looking for a fixed or opening version, Skylux has everything you need to find the perfect skylight for your project.</p> <p>In addition, our skylights are not only a stylish addition to any room, but they also offer excellent thermal and acoustic insulation. This ensures a more comfortable and energy-efficient home or office. Whether you are planning a renovation or building a new home, choose the reliable and high-quality skylights from Skylux.<br> </p> </body> | spherical-shaped-dome-1200-x-2400-mm | 8162584625429 | 49193085043021
Skylights | Skylight | Skylux | Skylux skylight 120x240 cm | Four-walled (1.28 W/m²K) / Acrylic (10 times more impact-resistant than glass) / Clear * just like glass | 80476 | 5412970804765 | 3394.05 | Yes | 35-45 | 51.81 | Choose clear or opal or Heatstop | Clear * just like glass | Number of walls | Four-walled (1.28 W/m²K) | Material | Acrylic (10 times more impact-resistant than glass) | 1200 x 2400 mm | 2400 | 1200 |  |  | 3.15 | Rectangular | [9 empty] | D |  |  | For heated areas, we recommend at least a 3-walled skylight for optimal insulation. | Looking for a way to bring more natural light into your home or workspace? Then definitely consider a 1200x2400 skylight from Skylux! Our skylights are available in different sizes and materials, allowing you to find the perfect match for your project. Choose from acrylic or polycarbonate, single- or multi-wall, and clear, opal or heatstop versions. In addition, our skylights are also available in both fixed and opening versions. For a complete renovation or new build, a curb is required for the correct installation of the skylight. Fortunately, you can also select the curb مباشرة on this page. Whether you are looking for a fixed or opening version, Skylux has everything you need to find the perfect skylight for your project. In addition, our skylights are not only a stylish addition to any room, but they also offer excellent thermal and acoustic insulation. This ensures a more comfortable and energy-efficient home or office. Whether you are planning a renovation or building a new home, choose the reliable and high-quality skylights from Skylux. | https://skylux.eu/en/products/spherical-shaped-dome-1200-x-2400-mm?variant=49193085174093 | https://skylux.eu/cdn/shop/files/download_b8d50252-9ced-4419-9654-d4408d1b5808.jpg?v=1737481708&width=1600 | https://skylux.eu/cdn/shop/files/Skylux-lichtkoepel-120x240-cm-Lichtkoepel.jpg?v=1737486550&width=1600 | https://skylux.eu/cdn/shop/files/400dc924-54f6-47a2-b966-72acdf505529.webp?v=1782971968&width=1600 | https://skylux.eu/cdn/shop/files/e2602eb5-eb77-4594-9287-8563fa6b1ab1.webp?v=1782972066&width=1600 | https://skylux.eu/cdn/shop/files/646b0795-575e-4533-8c4b-b4c41eb259f5.jpg?v=1782972129&width=1600 | //skylux.eu/cdn/shop/files/E_MH_Installation_instructions_Skylux_PMMA_domes.pdf?v=14496508717816058976 | //skylux.eu/cdn/shop/files/E_TD_Technical_File.zip?v=8884726781087894850 | <body> <p id="isPasted">Looking for a way to bring more natural light into your home or workspace? Then definitely consider a 1200x2400 skylight from Skylux! Our skylights are available in different sizes and materials, allowing you to find the perfect match for your project. Choose from acrylic or polycarbonate, single- or multi-wall, and clear, opal or heatstop versions. In addition, our skylights are also available in both fixed and opening versions.</p> <p>For a complete renovation or new build, a curb is required for the correct installation of the skylight. Fortunately, you can also select the curb مباشرة on this page. Whether you are looking for a fixed or opening version, Skylux has everything you need to find the perfect skylight for your project.</p> <p>In addition, our skylights are not only a stylish addition to any room, but they also offer excellent thermal and acoustic insulation. This ensures a more comfortable and energy-efficient home or office. Whether you are planning a renovation or building a new home, choose the reliable and high-quality skylights from Skylux.<br> </p> </body> | spherical-shaped-dome-1200-x-2400-mm | 8162584625429 | 49193085174093
Skylights | Skylight | Skylux | Skylux skylight 120x240 cm | Four-walled (1.28 W/m²K) / Polycarbonate (250 times more impact-resistant than glass) / Clear * just like glass | 72967 | 5412970729679 | 4118.85 | Yes | 35-45 | 60.56 | Choose clear or opal or Heatstop | Clear * just like glass | Number of walls | Four-walled (1.28 W/m²K) | Material | Polycarbonate (250 times more impact-resistant than glass) | 1200 x 2400 mm | 2400 | 1200 |  |  | 3.15 | Rectangular | [9 empty] | D |  |  | For heated areas, we recommend at least a 3-walled skylight for optimal insulation. | Looking for a way to bring more natural light into your home or workspace? Then definitely consider a 1200x2400 skylight from Skylux! Our skylights are available in different sizes and materials, allowing you to find the perfect match for your project. Choose from acrylic or polycarbonate, single- or multi-wall, and clear, opal or heatstop versions. In addition, our skylights are also available in both fixed and opening versions. For a complete renovation or new build, a curb is required for the correct installation of the skylight. Fortunately, you can also select the curb مباشرة on this page. Whether you are looking for a fixed or opening version, Skylux has everything you need to find the perfect skylight for your project. In addition, our skylights are not only a stylish addition to any room, but they also offer excellent thermal and acoustic insulation. This ensures a more comfortable and energy-efficient home or office. Whether you are planning a renovation or building a new home, choose the reliable and high-quality skylights from Skylux. | https://skylux.eu/en/products/spherical-shaped-dome-1200-x-2400-mm?variant=49193085239629 | https://skylux.eu/cdn/shop/files/download_8d7ceab7-221e-49fb-b0da-bab909203763.jpg?v=1737481724&width=1600 | https://skylux.eu/cdn/shop/files/Skylux-lichtkoepel-120x240-cm-Lichtkoepel.jpg?v=1737486550&width=1600 | https://skylux.eu/cdn/shop/files/400dc924-54f6-47a2-b966-72acdf505529.webp?v=1782971968&width=1600 | https://skylux.eu/cdn/shop/files/e2602eb5-eb77-4594-9287-8563fa6b1ab1.webp?v=1782972066&width=1600 | https://skylux.eu/cdn/shop/files/646b0795-575e-4533-8c4b-b4c41eb259f5.jpg?v=1782972129&width=1600 | //skylux.eu/cdn/shop/files/E_MH_Installation_instructions_Skylux_PMMA_domes.pdf?v=14496508717816058976 | //skylux.eu/cdn/shop/files/E_TD_Technical_File.zip?v=8884726781087894850 | <body> <p id="isPasted">Looking for a way to bring more natural light into your home or workspace? Then definitely consider a 1200x2400 skylight from Skylux! Our skylights are available in different sizes and materials, allowing you to find the perfect match for your project. Choose from acrylic or polycarbonate, single- or multi-wall, and clear, opal or heatstop versions. In addition, our skylights are also available in both fixed and opening versions.</p> <p>For a complete renovation or new build, a curb is required for the correct installation of the skylight. Fortunately, you can also select the curb مباشرة on this page. Whether you are looking for a fixed or opening version, Skylux has everything you need to find the perfect skylight for your project.</p> <p>In addition, our skylights are not only a stylish addition to any room, but they also offer excellent thermal and acoustic insulation. This ensures a more comfortable and energy-efficient home or office. Whether you are planning a renovation or building a new home, choose the reliable and high-quality skylights from Skylux.<br> </p> </body> | spherical-shaped-dome-1200-x-2400-mm | 8162584625429 | 49193085239629
Skylights | Skylight | Skylux | Skylux skylight 120x240 cm | Five-walled (0.99 W/m²K) / Acrylic (10 times more impact-resistant than glass) / Clear * just like glass | 80561 | 5412970805618 | 4169.7 | Yes | 35-45 | 64.46 | Choose clear or opal or Heatstop | Clear * just like glass | Number of walls | Five-walled (0.99 W/m²K) | Material | Acrylic (10 times more impact-resistant than glass) | 1200 x 2400 mm | 2400 | 1200 |  |  | 3.15 | Rectangular | [9 empty] | D |  |  | For heated areas, we recommend at least a 3-walled skylight for optimal insulation. | Looking for a way to bring more natural light into your home or workspace? Then definitely consider a 1200x2400 skylight from Skylux! Our skylights are available in different sizes and materials, allowing you to find the perfect match for your project. Choose from acrylic or polycarbonate, single- or multi-wall, and clear, opal or heatstop versions. In addition, our skylights are also available in both fixed and opening versions. For a complete renovation or new build, a curb is required for the correct installation of the skylight. Fortunately, you can also select the curb مباشرة on this page. Whether you are looking for a fixed or opening version, Skylux has everything you need to find the perfect skylight for your project. In addition, our skylights are not only a stylish addition to any room, but they also offer excellent thermal and acoustic insulation. This ensures a more comfortable and energy-efficient home or office. Whether you are planning a renovation or building a new home, choose the reliable and high-quality skylights from Skylux. | https://skylux.eu/en/products/spherical-shaped-dome-1200-x-2400-mm?variant=49193085337933 | https://skylux.eu/cdn/shop/files/download_b336b9c5-34db-4126-86d7-e35553172bb3.jpg?v=1737481746&width=1600 | https://skylux.eu/cdn/shop/files/Skylux-lichtkoepel-120x240-cm-Lichtkoepel.jpg?v=1737486550&width=1600 | https://skylux.eu/cdn/shop/files/400dc924-54f6-47a2-b966-72acdf505529.webp?v=1782971968&width=1600 | https://skylux.eu/cdn/shop/files/e2602eb5-eb77-4594-9287-8563fa6b1ab1.webp?v=1782972066&width=1600 | https://skylux.eu/cdn/shop/files/646b0795-575e-4533-8c4b-b4c41eb259f5.jpg?v=1782972129&width=1600 | //skylux.eu/cdn/shop/files/E_MH_Installation_instructions_Skylux_PMMA_domes.pdf?v=14496508717816058976 | //skylux.eu/cdn/shop/files/E_TD_Technical_File.zip?v=8884726781087894850 | <body> <p id="isPasted">Looking for a way to bring more natural light into your home or workspace? Then definitely consider a 1200x2400 skylight from Skylux! Our skylights are available in different sizes and materials, allowing you to find the perfect match for your project. Choose from acrylic or polycarbonate, single- or multi-wall, and clear, opal or heatstop versions. In addition, our skylights are also available in both fixed and opening versions.</p> <p>For a complete renovation or new build, a curb is required for the correct installation of the skylight. Fortunately, you can also select the curb مباشرة on this page. Whether you are looking for a fixed or opening version, Skylux has everything you need to find the perfect skylight for your project.</p> <p>In addition, our skylights are not only a stylish addition to any room, but they also offer excellent thermal and acoustic insulation. This ensures a more comfortable and energy-efficient home or office. Whether you are planning a renovation or building a new home, choose the reliable and high-quality skylights from Skylux.<br> </p> </body> | spherical-shaped-dome-1200-x-2400-mm | 8162584625429 | 49193085337933
Skylights | Skylight | Skylux | Skylux skylight 120x240 cm | Single-walled (least insulating - 5.17 W/m²K) / Acrylic (10 times more impact-resistant than glass) / Opal * (milk glass) non transparent | 45009 | 5412970450092 | 1067.25 | Yes | 35-45 | 16.6 | Choose clear or opal or Heatstop | Opal * (milk glass) non transparent | Number of walls | Single-walled (least insulating - 5.17 W/m²K) | Material | Acrylic (10 times more impact-resistant than glass) | 1200 x 2400 mm | 2400 | 1200 |  |  | 3.15 | Rectangular | [9 empty] | D |  |  | For heated areas, we recommend at least a 3-walled skylight for optimal insulation. | Looking for a way to bring more natural light into your home or workspace? Then definitely consider a 1200x2400 skylight from Skylux! Our skylights are available in different sizes and materials, allowing you to find the perfect match for your project. Choose from acrylic or polycarbonate, single- or multi-wall, and clear, opal or heatstop versions. In addition, our skylights are also available in both fixed and opening versions. For a complete renovation or new build, a curb is required for the correct installation of the skylight. Fortunately, you can also select the curb مباشرة on this page. Whether you are looking for a fixed or opening version, Skylux has everything you need to find the perfect skylight for your project. In addition, our skylights are not only a stylish addition to any room, but they also offer excellent thermal and acoustic insulation. This ensures a more comfortable and energy-efficient home or office. Whether you are planning a renovation or building a new home, choose the reliable and high-quality skylights from Skylux. | https://skylux.eu/en/products/spherical-shaped-dome-1200-x-2400-mm?variant=49193084518733 | https://skylux.eu/cdn/shop/files/download_f46c5986-37eb-4099-bf7a-b32ea14faa41.jpg?v=1737481607&width=1600 | https://skylux.eu/cdn/shop/files/Skylux-lichtkoepel-120x240-cm-Lichtkoepel.jpg?v=1737486550&width=1600 | https://skylux.eu/cdn/shop/files/400dc924-54f6-47a2-b966-72acdf505529.webp?v=1782971968&width=1600 | https://skylux.eu/cdn/shop/files/e2602eb5-eb77-4594-9287-8563fa6b1ab1.webp?v=1782972066&width=1600 | https://skylux.eu/cdn/shop/files/646b0795-575e-4533-8c4b-b4c41eb259f5.jpg?v=1782972129&width=1600 | //skylux.eu/cdn/shop/files/E_MH_Installation_instructions_Skylux_PMMA_domes.pdf?v=14496508717816058976 | //skylux.eu/cdn/shop/files/E_TD_Technical_File.zip?v=8884726781087894850 | <body> <p id="isPasted">Looking for a way to bring more natural light into your home or workspace? Then definitely consider a 1200x2400 skylight from Skylux! Our skylights are available in different sizes and materials, allowing you to find the perfect match for your project. Choose from acrylic or polycarbonate, single- or multi-wall, and clear, opal or heatstop versions. In addition, our skylights are also available in both fixed and opening versions.</p> <p>For a complete renovation or new build, a curb is required for the correct installation of the skylight. Fortunately, you can also select the curb مباشرة on this page. Whether you are looking for a fixed or opening version, Skylux has everything you need to find the perfect skylight for your project.</p> <p>In addition, our skylights are not only a stylish addition to any room, but they also offer excellent thermal and acoustic insulation. This ensures a more comfortable and energy-efficient home or office. Whether you are planning a renovation or building a new home, choose the reliable and high-quality skylights from Skylux.<br> </p> </body> | spherical-shaped-dome-1200-x-2400-mm | 8162584625429 | 49193084518733
Skylights | Skylight | Skylux | Skylux skylight 120x240 cm | Double-walled (2.90 W/m²K) / Acrylic (10 times more impact-resistant than glass) / Opal * (milk glass) non transparent | 31798 | 5412970317982 | 1842.85 | Yes | 35-45 | 33.2 | Choose clear or opal or Heatstop | Opal * (milk glass) non transparent | Number of walls | Double-walled (2.90 W/m²K) | Material | Acrylic (10 times more impact-resistant than glass) | 1200 x 2400 mm | 2400 | 1200 |  |  | 3.15 | Rectangular | [9 empty] | D |  |  | For heated areas, we recommend at least a 3-walled skylight for optimal insulation. | Looking for a way to bring more natural light into your home or workspace? Then definitely consider a 1200x2400 skylight from Skylux! Our skylights are available in different sizes and materials, allowing you to find the perfect match for your project. Choose from acrylic or polycarbonate, single- or multi-wall, and clear, opal or heatstop versions. In addition, our skylights are also available in both fixed and opening versions. For a complete renovation or new build, a curb is required for the correct installation of the skylight. Fortunately, you can also select the curb مباشرة on this page. Whether you are looking for a fixed or opening version, Skylux has everything you need to find the perfect skylight for your project. In addition, our skylights are not only a stylish addition to any room, but they also offer excellent thermal and acoustic insulation. This ensures a more comfortable and energy-efficient home or office. Whether you are planning a renovation or building a new home, choose the reliable and high-quality skylights from Skylux. | https://skylux.eu/en/products/spherical-shaped-dome-1200-x-2400-mm?variant=49193084649805 | https://skylux.eu/cdn/shop/files/download_43e098c2-c464-476d-a5dc-c284367bfcde.jpg?v=1737481640&width=1600 | https://skylux.eu/cdn/shop/files/Skylux-lichtkoepel-120x240-cm-Lichtkoepel.jpg?v=1737486550&width=1600 | https://skylux.eu/cdn/shop/files/400dc924-54f6-47a2-b966-72acdf505529.webp?v=1782971968&width=1600 | https://skylux.eu/cdn/shop/files/e2602eb5-eb77-4594-9287-8563fa6b1ab1.webp?v=1782972066&width=1600 | https://skylux.eu/cdn/shop/files/646b0795-575e-4533-8c4b-b4c41eb259f5.jpg?v=1782972129&width=1600 | //skylux.eu/cdn/shop/files/E_MH_Installation_instructions_Skylux_PMMA_domes.pdf?v=14496508717816058976 | //skylux.eu/cdn/shop/files/E_TD_Technical_File.zip?v=8884726781087894850 | <body> <p id="isPasted">Looking for a way to bring more natural light into your home or workspace? Then definitely consider a 1200x2400 skylight from Skylux! Our skylights are available in different sizes and materials, allowing you to find the perfect match for your project. Choose from acrylic or polycarbonate, single- or multi-wall, and clear, opal or heatstop versions. In addition, our skylights are also available in both fixed and opening versions.</p> <p>For a complete renovation or new build, a curb is required for the correct installation of the skylight. Fortunately, you can also select the curb مباشرة on this page. Whether you are looking for a fixed or opening version, Skylux has everything you need to find the perfect skylight for your project.</p> <p>In addition, our skylights are not only a stylish addition to any room, but they also offer excellent thermal and acoustic insulation. This ensures a more comfortable and energy-efficient home or office. Whether you are planning a renovation or building a new home, choose the reliable and high-quality skylights from Skylux.<br> </p> </body> | spherical-shaped-dome-1200-x-2400-mm | 8162584625429 | 49193084649805
Skylights | Skylight | Skylux | Skylux skylight 120x240 cm | Double-walled (2.90 W/m²K) / Polycarbonate (250 times more impact-resistant than glass) / Opal * (milk glass) non transparent | 17815 | 5412970178156 | 2567.65 | Yes | 35-45 | 32.53 | Choose clear or opal or Heatstop | Opal * (milk glass) non transparent | Number of walls | Double-walled (2.90 W/m²K) | Material | Polycarbonate (250 times more impact-resistant than glass) | 1200 x 2400 mm | 2400 | 1200 |  |  | 3.15 | Rectangular | [9 empty] | D |  |  | For heated areas, we recommend at least a 3-walled skylight for optimal insulation. | Looking for a way to bring more natural light into your home or workspace? Then definitely consider a 1200x2400 skylight from Skylux! Our skylights are available in different sizes and materials, allowing you to find the perfect match for your project. Choose from acrylic or polycarbonate, single- or multi-wall, and clear, opal or heatstop versions. In addition, our skylights are also available in both fixed and opening versions. For a complete renovation or new build, a curb is required for the correct installation of the skylight. Fortunately, you can also select the curb مباشرة on this page. Whether you are looking for a fixed or opening version, Skylux has everything you need to find the perfect skylight for your project. In addition, our skylights are not only a stylish addition to any room, but they also offer excellent thermal and acoustic insulation. This ensures a more comfortable and energy-efficient home or office. Whether you are planning a renovation or building a new home, choose the reliable and high-quality skylights from Skylux. | https://skylux.eu/en/products/spherical-shaped-dome-1200-x-2400-mm?variant=49193084715341 | https://skylux.eu/cdn/shop/files/download_67b21797-2fdf-4c58-a015-71de921cbe6a.jpg?v=1737481655&width=1600 | https://skylux.eu/cdn/shop/files/Skylux-lichtkoepel-120x240-cm-Lichtkoepel.jpg?v=1737486550&width=1600 | https://skylux.eu/cdn/shop/files/400dc924-54f6-47a2-b966-72acdf505529.webp?v=1782971968&width=1600 | https://skylux.eu/cdn/shop/files/e2602eb5-eb77-4594-9287-8563fa6b1ab1.webp?v=1782972066&width=1600 | https://skylux.eu/cdn/shop/files/646b0795-575e-4533-8c4b-b4c41eb259f5.jpg?v=1782972129&width=1600 | //skylux.eu/cdn/shop/files/E_MH_Installation_instructions_Skylux_PMMA_domes.pdf?v=14496508717816058976 | //skylux.eu/cdn/shop/files/E_TD_Technical_File.zip?v=8884726781087894850 | <body> <p id="isPasted">Looking for a way to bring more natural light into your home or workspace? Then definitely consider a 1200x2400 skylight from Skylux! Our skylights are available in different sizes and materials, allowing you to find the perfect match for your project. Choose from acrylic or polycarbonate, single- or multi-wall, and clear, opal or heatstop versions. In addition, our skylights are also available in both fixed and opening versions.</p> <p>For a complete renovation or new build, a curb is required for the correct installation of the skylight. Fortunately, you can also select the curb مباشرة on this page. Whether you are looking for a fixed or opening version, Skylux has everything you need to find the perfect skylight for your project.</p> <p>In addition, our skylights are not only a stylish addition to any room, but they also offer excellent thermal and acoustic insulation. This ensures a more comfortable and energy-efficient home or office. Whether you are planning a renovation or building a new home, choose the reliable and high-quality skylights from Skylux.<br> </p> </body> | spherical-shaped-dome-1200-x-2400-mm | 8162584625429 | 49193084715341
Skylights | Skylight | Skylux | Skylux skylight 120x240 cm | Triple-walled (1.70 W/m²K) Heated space? Choose this version or higher! / Acrylic (10 times more impact-resistant than glass) / Opal * (milk glass) non transparent | 30740 | 5412970307402 | 2618.45 | Yes | 35-45 | 45 | Choose clear or opal or Heatstop | Opal * (milk glass) non transparent | Number of walls | Triple-walled (1.70 W/m²K) Heated space? Choose this version or higher! | Material | Acrylic (10 times more impact-resistant than glass) | 1200 x 2400 mm | 2400 | 1200 |  |  | 3.15 | Rectangular | [9 empty] | D |  |  | For heated areas, we recommend at least a 3-walled skylight for optimal insulation. | Looking for a way to bring more natural light into your home or workspace? Then definitely consider a 1200x2400 skylight from Skylux! Our skylights are available in different sizes and materials, allowing you to find the perfect match for your project. Choose from acrylic or polycarbonate, single- or multi-wall, and clear, opal or heatstop versions. In addition, our skylights are also available in both fixed and opening versions. For a complete renovation or new build, a curb is required for the correct installation of the skylight. Fortunately, you can also select the curb مباشرة on this page. Whether you are looking for a fixed or opening version, Skylux has everything you need to find the perfect skylight for your project. In addition, our skylights are not only a stylish addition to any room, but they also offer excellent thermal and acoustic insulation. This ensures a more comfortable and energy-efficient home or office. Whether you are planning a renovation or building a new home, choose the reliable and high-quality skylights from Skylux. | https://skylux.eu/en/products/spherical-shaped-dome-1200-x-2400-mm?variant=49193085010253 | https://skylux.eu/cdn/shop/files/download_bdcd08e3-cad4-4172-80b0-8a0c88f5dbdd.jpg?v=1737481678&width=1600 | https://skylux.eu/cdn/shop/files/Skylux-lichtkoepel-120x240-cm-Lichtkoepel.jpg?v=1737486550&width=1600 | https://skylux.eu/cdn/shop/files/400dc924-54f6-47a2-b966-72acdf505529.webp?v=1782971968&width=1600 | https://skylux.eu/cdn/shop/files/e2602eb5-eb77-4594-9287-8563fa6b1ab1.webp?v=1782972066&width=1600 | https://skylux.eu/cdn/shop/files/646b0795-575e-4533-8c4b-b4c41eb259f5.jpg?v=1782972129&width=1600 | //skylux.eu/cdn/shop/files/E_MH_Installation_instructions_Skylux_PMMA_domes.pdf?v=14496508717816058976 | //skylux.eu/cdn/shop/files/E_TD_Technical_File.zip?v=8884726781087894850 | <body> <p id="isPasted">Looking for a way to bring more natural light into your home or workspace? Then definitely consider a 1200x2400 skylight from Skylux! Our skylights are available in different sizes and materials, allowing you to find the perfect match for your project. Choose from acrylic or polycarbonate, single- or multi-wall, and clear, opal or heatstop versions. In addition, our skylights are also available in both fixed and opening versions.</p> <p>For a complete renovation or new build, a curb is required for the correct installation of the skylight. Fortunately, you can also select the curb مباشرة on this page. Whether you are looking for a fixed or opening version, Skylux has everything you need to find the perfect skylight for your project.</p> <p>In addition, our skylights are not only a stylish addition to any room, but they also offer excellent thermal and acoustic insulation. This ensures a more comfortable and energy-efficient home or office. Whether you are planning a renovation or building a new home, choose the reliable and high-quality skylights from Skylux.<br> </p> </body> | spherical-shaped-dome-1200-x-2400-mm | 8162584625429 | 49193085010253
Skylights | Skylight | Skylux | Skylux skylight 120x240 cm | Triple-walled (1.70 W/m²K) Heated space? Choose this version or higher! / Polycarbonate (250 times more impact-resistant than glass) / Opal * (milk glass) non transparent | 30813 | 5412970308133 | 3343.25 | Yes | 35-45 | 46.44 | Choose clear or opal or Heatstop | Opal * (milk glass) non transparent | Number of walls | Triple-walled (1.70 W/m²K) Heated space? Choose this version or higher! | Material | Polycarbonate (250 times more impact-resistant than glass) | 1200 x 2400 mm | 2400 | 1200 |  |  | 3.15 | Rectangular | [9 empty] | D |  |  | For heated areas, we recommend at least a 3-walled skylight for optimal insulation. | Looking for a way to bring more natural light into your home or workspace? Then definitely consider a 1200x2400 skylight from Skylux! Our skylights are available in different sizes and materials, allowing you to find the perfect match for your project. Choose from acrylic or polycarbonate, single- or multi-wall, and clear, opal or heatstop versions. In addition, our skylights are also available in both fixed and opening versions. For a complete renovation or new build, a curb is required for the correct installation of the skylight. Fortunately, you can also select the curb مباشرة on this page. Whether you are looking for a fixed or opening version, Skylux has everything you need to find the perfect skylight for your project. In addition, our skylights are not only a stylish addition to any room, but they also offer excellent thermal and acoustic insulation. This ensures a more comfortable and energy-efficient home or office. Whether you are planning a renovation or building a new home, choose the reliable and high-quality skylights from Skylux. | https://skylux.eu/en/products/spherical-shaped-dome-1200-x-2400-mm?variant=49193085075789 | https://skylux.eu/cdn/shop/files/download_9f69146a-c776-4a7c-9768-0c1a8d83cc26.jpg?v=1737481692&width=1600 | https://skylux.eu/cdn/shop/files/Skylux-lichtkoepel-120x240-cm-Lichtkoepel.jpg?v=1737486550&width=1600 | https://skylux.eu/cdn/shop/files/400dc924-54f6-47a2-b966-72acdf505529.webp?v=1782971968&width=1600 | https://skylux.eu/cdn/shop/files/e2602eb5-eb77-4594-9287-8563fa6b1ab1.webp?v=1782972066&width=1600 | https://skylux.eu/cdn/shop/files/646b0795-575e-4533-8c4b-b4c41eb259f5.jpg?v=1782972129&width=1600 | //skylux.eu/cdn/shop/files/E_MH_Installation_instructions_Skylux_PMMA_domes.pdf?v=14496508717816058976 | //skylux.eu/cdn/shop/files/E_TD_Technical_File.zip?v=8884726781087894850 | <body> <p id="isPasted">Looking for a way to bring more natural light into your home or workspace? Then definitely consider a 1200x2400 skylight from Skylux! Our skylights are available in different sizes and materials, allowing you to find the perfect match for your project. Choose from acrylic or polycarbonate, single- or multi-wall, and clear, opal or heatstop versions. In addition, our skylights are also available in both fixed and opening versions.</p> <p>For a complete renovation or new build, a curb is required for the correct installation of the skylight. Fortunately, you can also select the curb مباشرة on this page. Whether you are looking for a fixed or opening version, Skylux has everything you need to find the perfect skylight for your project.</p> <p>In addition, our skylights are not only a stylish addition to any room, but they also offer excellent thermal and acoustic insulation. This ensures a more comfortable and energy-efficient home or office. Whether you are planning a renovation or building a new home, choose the reliable and high-quality skylights from Skylux.<br> </p> </body> | spherical-shaped-dome-1200-x-2400-mm | 8162584625429 | 49193085075789
Skylights | Skylight | Skylux | Skylux skylight 120x240 cm | Four-walled (1.28 W/m²K) / Acrylic (10 times more impact-resistant than glass) / Opal * (milk glass) non transparent | 80547 | 5412970805472 | 3394.05 | Yes | 35-45 | 51.81 | Choose clear or opal or Heatstop | Opal * (milk glass) non transparent | Number of walls | Four-walled (1.28 W/m²K) | Material | Acrylic (10 times more impact-resistant than glass) | 1200 x 2400 mm | 2400 | 1200 |  |  | 3.15 | Rectangular | [9 empty] | D |  |  | For heated areas, we recommend at least a 3-walled skylight for optimal insulation. | Looking for a way to bring more natural light into your home or workspace? Then definitely consider a 1200x2400 skylight from Skylux! Our skylights are available in different sizes and materials, allowing you to find the perfect match for your project. Choose from acrylic or polycarbonate, single- or multi-wall, and clear, opal or heatstop versions. In addition, our skylights are also available in both fixed and opening versions. For a complete renovation or new build, a curb is required for the correct installation of the skylight. Fortunately, you can also select the curb مباشرة on this page. Whether you are looking for a fixed or opening version, Skylux has everything you need to find the perfect skylight for your project. In addition, our skylights are not only a stylish addition to any room, but they also offer excellent thermal and acoustic insulation. This ensures a more comfortable and energy-efficient home or office. Whether you are planning a renovation or building a new home, choose the reliable and high-quality skylights from Skylux. | https://skylux.eu/en/products/spherical-shaped-dome-1200-x-2400-mm?variant=49193085206861 | https://skylux.eu/cdn/shop/files/download_c4120d96-fd52-41f7-8cfd-59fc171de931.jpg?v=1737481716&width=1600 | https://skylux.eu/cdn/shop/files/Skylux-lichtkoepel-120x240-cm-Lichtkoepel.jpg?v=1737486550&width=1600 | https://skylux.eu/cdn/shop/files/400dc924-54f6-47a2-b966-72acdf505529.webp?v=1782971968&width=1600 | https://skylux.eu/cdn/shop/files/e2602eb5-eb77-4594-9287-8563fa6b1ab1.webp?v=1782972066&width=1600 | https://skylux.eu/cdn/shop/files/646b0795-575e-4533-8c4b-b4c41eb259f5.jpg?v=1782972129&width=1600 | //skylux.eu/cdn/shop/files/E_MH_Installation_instructions_Skylux_PMMA_domes.pdf?v=14496508717816058976 | //skylux.eu/cdn/shop/files/E_TD_Technical_File.zip?v=8884726781087894850 | <body> <p id="isPasted">Looking for a way to bring more natural light into your home or workspace? Then definitely consider a 1200x2400 skylight from Skylux! Our skylights are available in different sizes and materials, allowing you to find the perfect match for your project. Choose from acrylic or polycarbonate, single- or multi-wall, and clear, opal or heatstop versions. In addition, our skylights are also available in both fixed and opening versions.</p> <p>For a complete renovation or new build, a curb is required for the correct installation of the skylight. Fortunately, you can also select the curb مباشرة on this page. Whether you are looking for a fixed or opening version, Skylux has everything you need to find the perfect skylight for your project.</p> <p>In addition, our skylights are not only a stylish addition to any room, but they also offer excellent thermal and acoustic insulation. This ensures a more comfortable and energy-efficient home or office. Whether you are planning a renovation or building a new home, choose the reliable and high-quality skylights from Skylux.<br> </p> </body> | spherical-shaped-dome-1200-x-2400-mm | 8162584625429 | 49193085206861
Skylights | Skylight | Skylux | Skylux skylight 120x240 cm | Four-walled (1.28 W/m²K) / Polycarbonate (250 times more impact-resistant than glass) / Opal * (milk glass) non transparent | 73031 | 5412970730316 | 4118.85 | Yes | 35-45 | 60.56 | Choose clear or opal or Heatstop | Opal * (milk glass) non transparent | Number of walls | Four-walled (1.28 W/m²K) | Material | Polycarbonate (250 times more impact-resistant than glass) | 1200 x 2400 mm | 2400 | 1200 |  |  | 3.15 | Rectangular | [9 empty] | D |  |  | For heated areas, we recommend at least a 3-walled skylight for optimal insulation. | Looking for a way to bring more natural light into your home or workspace? Then definitely consider a 1200x2400 skylight from Skylux! Our skylights are available in different sizes and materials, allowing you to find the perfect match for your project. Choose from acrylic or polycarbonate, single- or multi-wall, and clear, opal or heatstop versions. In addition, our skylights are also available in both fixed and opening versions. For a complete renovation or new build, a curb is required for the correct installation of the skylight. Fortunately, you can also select the curb مباشرة on this page. Whether you are looking for a fixed or opening version, Skylux has everything you need to find the perfect skylight for your project. In addition, our skylights are not only a stylish addition to any room, but they also offer excellent thermal and acoustic insulation. This ensures a more comfortable and energy-efficient home or office. Whether you are planning a renovation or building a new home, choose the reliable and high-quality skylights from Skylux. | https://skylux.eu/en/products/spherical-shaped-dome-1200-x-2400-mm?variant=49193085272397 | https://skylux.eu/cdn/shop/files/download_c805758a-b051-4796-92a4-fa6dc26e33e9.jpg?v=1737481731&width=1600 | https://skylux.eu/cdn/shop/files/Skylux-lichtkoepel-120x240-cm-Lichtkoepel.jpg?v=1737486550&width=1600 | https://skylux.eu/cdn/shop/files/400dc924-54f6-47a2-b966-72acdf505529.webp?v=1782971968&width=1600 | https://skylux.eu/cdn/shop/files/e2602eb5-eb77-4594-9287-8563fa6b1ab1.webp?v=1782972066&width=1600 | https://skylux.eu/cdn/shop/files/646b0795-575e-4533-8c4b-b4c41eb259f5.jpg?v=1782972129&width=1600 | //skylux.eu/cdn/shop/files/E_MH_Installation_instructions_Skylux_PMMA_domes.pdf?v=14496508717816058976 | //skylux.eu/cdn/shop/files/E_TD_Technical_File.zip?v=8884726781087894850 | <body> <p id="isPasted">Looking for a way to bring more natural light into your home or workspace? Then definitely consider a 1200x2400 skylight from Skylux! Our skylights are available in different sizes and materials, allowing you to find the perfect match for your project. Choose from acrylic or polycarbonate, single- or multi-wall, and clear, opal or heatstop versions. In addition, our skylights are also available in both fixed and opening versions.</p> <p>For a complete renovation or new build, a curb is required for the correct installation of the skylight. Fortunately, you can also select the curb مباشرة on this page. Whether you are looking for a fixed or opening version, Skylux has everything you need to find the perfect skylight for your project.</p> <p>In addition, our skylights are not only a stylish addition to any room, but they also offer excellent thermal and acoustic insulation. This ensures a more comfortable and energy-efficient home or office. Whether you are planning a renovation or building a new home, choose the reliable and high-quality skylights from Skylux.<br> </p> </body> | spherical-shaped-dome-1200-x-2400-mm | 8162584625429 | 49193085272397
Skylights | Skylight | Skylux | Skylux skylight 120x240 cm | Five-walled (0.99 W/m²K) / Acrylic (10 times more impact-resistant than glass) / Opal * (milk glass) non transparent | 80568 | 5412970805687 | 4169.7 | Yes | 35-45 | 64.46 | Choose clear or opal or Heatstop | Opal * (milk glass) non transparent | Number of walls | Five-walled (0.99 W/m²K) | Material | Acrylic (10 times more impact-resistant than glass) | 1200 x 2400 mm | 2400 | 1200 |  |  | 3.15 | Rectangular | [9 empty] | D |  |  | For heated areas, we recommend at least a 3-walled skylight for optimal insulation. | Looking for a way to bring more natural light into your home or workspace? Then definitely consider a 1200x2400 skylight from Skylux! Our skylights are available in different sizes and materials, allowing you to find the perfect match for your project. Choose from acrylic or polycarbonate, single- or multi-wall, and clear, opal or heatstop versions. In addition, our skylights are also available in both fixed and opening versions. For a complete renovation or new build, a curb is required for the correct installation of the skylight. Fortunately, you can also select the curb مباشرة on this page. Whether you are looking for a fixed or opening version, Skylux has everything you need to find the perfect skylight for your project. In addition, our skylights are not only a stylish addition to any room, but they also offer excellent thermal and acoustic insulation. This ensures a more comfortable and energy-efficient home or office. Whether you are planning a renovation or building a new home, choose the reliable and high-quality skylights from Skylux. | https://skylux.eu/en/products/spherical-shaped-dome-1200-x-2400-mm?variant=49193085370701 | https://skylux.eu/cdn/shop/files/download_c44e9293-a5b2-43b3-813e-ba6ba4cc0c3e.jpg?v=1737481753&width=1600 | https://skylux.eu/cdn/shop/files/Skylux-lichtkoepel-120x240-cm-Lichtkoepel.jpg?v=1737486550&width=1600 | https://skylux.eu/cdn/shop/files/400dc924-54f6-47a2-b966-72acdf505529.webp?v=1782971968&width=1600 | https://skylux.eu/cdn/shop/files/e2602eb5-eb77-4594-9287-8563fa6b1ab1.webp?v=1782972066&width=1600 | https://skylux.eu/cdn/shop/files/646b0795-575e-4533-8c4b-b4c41eb259f5.jpg?v=1782972129&width=1600 | //skylux.eu/cdn/shop/files/E_MH_Installation_instructions_Skylux_PMMA_domes.pdf?v=14496508717816058976 | //skylux.eu/cdn/shop/files/E_TD_Technical_File.zip?v=8884726781087894850 | <body> <p id="isPasted">Looking for a way to bring more natural light into your home or workspace? Then definitely consider a 1200x2400 skylight from Skylux! Our skylights are available in different sizes and materials, allowing you to find the perfect match for your project. Choose from acrylic or polycarbonate, single- or multi-wall, and clear, opal or heatstop versions. In addition, our skylights are also available in both fixed and opening versions.</p> <p>For a complete renovation or new build, a curb is required for the correct installation of the skylight. Fortunately, you can also select the curb مباشرة on this page. Whether you are looking for a fixed or opening version, Skylux has everything you need to find the perfect skylight for your project.</p> <p>In addition, our skylights are not only a stylish addition to any room, but they also offer excellent thermal and acoustic insulation. This ensures a more comfortable and energy-efficient home or office. Whether you are planning a renovation or building a new home, choose the reliable and high-quality skylights from Skylux.<br> </p> </body> | spherical-shaped-dome-1200-x-2400-mm | 8162584625429 | 49193085370701
Skylights | Skylight | Skylux | Skylux skylight 120x240 cm | Single-walled (least insulating - 5.17 W/m²K) / Polycarbonate (250 times more impact-resistant than glass) / Heat-reflective * opal & non transparent | 45171 | 5412970451716 | 2063.05 | Yes | 35-45 | 19.88 | Choose clear or opal or Heatstop | Heat-reflective * opal & non transparent | Number of walls | Single-walled (least insulating - 5.17 W/m²K) | Material | Polycarbonate (250 times more impact-resistant than glass) | 1200 x 2400 mm | 2400 | 1200 |  |  | 3.15 | Rectangular | [9 empty] | D |  |  | For heated areas, we recommend at least a 3-walled skylight for optimal insulation. | Looking for a way to bring more natural light into your home or workspace? Then definitely consider a 1200x2400 skylight from Skylux! Our skylights are available in different sizes and materials, allowing you to find the perfect match for your project. Choose from acrylic or polycarbonate, single- or multi-wall, and clear, opal or heatstop versions. In addition, our skylights are also available in both fixed and opening versions. For a complete renovation or new build, a curb is required for the correct installation of the skylight. Fortunately, you can also select the curb مباشرة on this page. Whether you are looking for a fixed or opening version, Skylux has everything you need to find the perfect skylight for your project. In addition, our skylights are not only a stylish addition to any room, but they also offer excellent thermal and acoustic insulation. This ensures a more comfortable and energy-efficient home or office. Whether you are planning a renovation or building a new home, choose the reliable and high-quality skylights from Skylux. | https://skylux.eu/en/products/spherical-shaped-dome-1200-x-2400-mm?variant=49193084584269 | https://skylux.eu/cdn/shop/files/download_a7be0e4d-e180-4eae-80d7-4308ee51be01.jpg?v=1737481624&width=1600 | https://skylux.eu/cdn/shop/files/Skylux-lichtkoepel-120x240-cm-Lichtkoepel.jpg?v=1737486550&width=1600 | https://skylux.eu/cdn/shop/files/400dc924-54f6-47a2-b966-72acdf505529.webp?v=1782971968&width=1600 | https://skylux.eu/cdn/shop/files/e2602eb5-eb77-4594-9287-8563fa6b1ab1.webp?v=1782972066&width=1600 | https://skylux.eu/cdn/shop/files/646b0795-575e-4533-8c4b-b4c41eb259f5.jpg?v=1782972129&width=1600 | //skylux.eu/cdn/shop/files/E_MH_Installation_instructions_Skylux_PMMA_domes.pdf?v=14496508717816058976 | //skylux.eu/cdn/shop/files/E_TD_Technical_File.zip?v=8884726781087894850 | <body> <p id="isPasted">Looking for a way to bring more natural light into your home or workspace? Then definitely consider a 1200x2400 skylight from Skylux! Our skylights are available in different sizes and materials, allowing you to find the perfect match for your project. Choose from acrylic or polycarbonate, single- or multi-wall, and clear, opal or heatstop versions. In addition, our skylights are also available in both fixed and opening versions.</p> <p>For a complete renovation or new build, a curb is required for the correct installation of the skylight. Fortunately, you can also select the curb مباشرة on this page. Whether you are looking for a fixed or opening version, Skylux has everything you need to find the perfect skylight for your project.</p> <p>In addition, our skylights are not only a stylish addition to any room, but they also offer excellent thermal and acoustic insulation. This ensures a more comfortable and energy-efficient home or office. Whether you are planning a renovation or building a new home, choose the reliable and high-quality skylights from Skylux.<br> </p> </body> | spherical-shaped-dome-1200-x-2400-mm | 8162584625429 | 49193084584269
Skylights | Skylight | Skylux | Skylux skylight 120x240 cm | Double-walled (2.90 W/m²K) / Polycarbonate (250 times more impact-resistant than glass) / Heat-reflective * opal & non transparent | 34977 | 5412970349778 | 2838.7 | Yes | 35-45 | 32.53 | Choose clear or opal or Heatstop | Heat-reflective * opal & non transparent | Number of walls | Double-walled (2.90 W/m²K) | Material | Polycarbonate (250 times more impact-resistant than glass) | 1200 x 2400 mm | 2400 | 1200 |  |  | 3.15 | Rectangular | [9 empty] | D |  |  | For heated areas, we recommend at least a 3-walled skylight for optimal insulation. | Looking for a way to bring more natural light into your home or workspace? Then definitely consider a 1200x2400 skylight from Skylux! Our skylights are available in different sizes and materials, allowing you to find the perfect match for your project. Choose from acrylic or polycarbonate, single- or multi-wall, and clear, opal or heatstop versions. In addition, our skylights are also available in both fixed and opening versions. For a complete renovation or new build, a curb is required for the correct installation of the skylight. Fortunately, you can also select the curb مباشرة on this page. Whether you are looking for a fixed or opening version, Skylux has everything you need to find the perfect skylight for your project. In addition, our skylights are not only a stylish addition to any room, but they also offer excellent thermal and acoustic insulation. This ensures a more comfortable and energy-efficient home or office. Whether you are planning a renovation or building a new home, choose the reliable and high-quality skylights from Skylux. | https://skylux.eu/en/products/spherical-shaped-dome-1200-x-2400-mm?variant=49193084748109 | https://skylux.eu/cdn/shop/files/download_f2c79364-22f4-4192-9391-a0435b865c9f.jpg?v=1737481663&width=1600 | https://skylux.eu/cdn/shop/files/Skylux-lichtkoepel-120x240-cm-Lichtkoepel.jpg?v=1737486550&width=1600 | https://skylux.eu/cdn/shop/files/400dc924-54f6-47a2-b966-72acdf505529.webp?v=1782971968&width=1600 | https://skylux.eu/cdn/shop/files/e2602eb5-eb77-4594-9287-8563fa6b1ab1.webp?v=1782972066&width=1600 | https://skylux.eu/cdn/shop/files/646b0795-575e-4533-8c4b-b4c41eb259f5.jpg?v=1782972129&width=1600 | //skylux.eu/cdn/shop/files/E_MH_Installation_instructions_Skylux_PMMA_domes.pdf?v=14496508717816058976 | //skylux.eu/cdn/shop/files/E_TD_Technical_File.zip?v=8884726781087894850 | <body> <p id="isPasted">Looking for a way to bring more natural light into your home or workspace? Then definitely consider a 1200x2400 skylight from Skylux! Our skylights are available in different sizes and materials, allowing you to find the perfect match for your project. Choose from acrylic or polycarbonate, single- or multi-wall, and clear, opal or heatstop versions. In addition, our skylights are also available in both fixed and opening versions.</p> <p>For a complete renovation or new build, a curb is required for the correct installation of the skylight. Fortunately, you can also select the curb مباشرة on this page. Whether you are looking for a fixed or opening version, Skylux has everything you need to find the perfect skylight for your project.</p> <p>In addition, our skylights are not only a stylish addition to any room, but they also offer excellent thermal and acoustic insulation. This ensures a more comfortable and energy-efficient home or office. Whether you are planning a renovation or building a new home, choose the reliable and high-quality skylights from Skylux.<br> </p> </body> | spherical-shaped-dome-1200-x-2400-mm | 8162584625429 | 49193084748109
Skylights | Skylight | Skylux | Skylux skylight 120x240 cm | Triple-walled (1.70 W/m²K) Heated space? Choose this version or higher! / Polycarbonate (250 times more impact-resistant than glass) / Heat-reflective * opal & non transparent | 34304 | 5412970343042 | 3614.3 | Yes | 35-45 | 46.44 | Choose clear or opal or Heatstop | Heat-reflective * opal & non transparent | Number of walls | Triple-walled (1.70 W/m²K) Heated space? Choose this version or higher! | Material | Polycarbonate (250 times more impact-resistant than glass) | 1200 x 2400 mm | 2400 | 1200 |  |  | 3.15 | Rectangular | [9 empty] | D |  |  | For heated areas, we recommend at least a 3-walled skylight for optimal insulation. | Looking for a way to bring more natural light into your home or workspace? Then definitely consider a 1200x2400 skylight from Skylux! Our skylights are available in different sizes and materials, allowing you to find the perfect match for your project. Choose from acrylic or polycarbonate, single- or multi-wall, and clear, opal or heatstop versions. In addition, our skylights are also available in both fixed and opening versions. For a complete renovation or new build, a curb is required for the correct installation of the skylight. Fortunately, you can also select the curb مباشرة on this page. Whether you are looking for a fixed or opening version, Skylux has everything you need to find the perfect skylight for your project. In addition, our skylights are not only a stylish addition to any room, but they also offer excellent thermal and acoustic insulation. This ensures a more comfortable and energy-efficient home or office. Whether you are planning a renovation or building a new home, choose the reliable and high-quality skylights from Skylux. | https://skylux.eu/en/products/spherical-shaped-dome-1200-x-2400-mm?variant=49193085108557 | https://skylux.eu/cdn/shop/files/download_1ab955b2-f560-4366-9da7-15f94e873218.jpg?v=1737481699&width=1600 | https://skylux.eu/cdn/shop/files/Skylux-lichtkoepel-120x240-cm-Lichtkoepel.jpg?v=1737486550&width=1600 | https://skylux.eu/cdn/shop/files/400dc924-54f6-47a2-b966-72acdf505529.webp?v=1782971968&width=1600 | https://skylux.eu/cdn/shop/files/e2602eb5-eb77-4594-9287-8563fa6b1ab1.webp?v=1782972066&width=1600 | https://skylux.eu/cdn/shop/files/646b0795-575e-4533-8c4b-b4c41eb259f5.jpg?v=1782972129&width=1600 | //skylux.eu/cdn/shop/files/E_MH_Installation_instructions_Skylux_PMMA_domes.pdf?v=14496508717816058976 | //skylux.eu/cdn/shop/files/E_TD_Technical_File.zip?v=8884726781087894850 | <body> <p id="isPasted">Looking for a way to bring more natural light into your home or workspace? Then definitely consider a 1200x2400 skylight from Skylux! Our skylights are available in different sizes and materials, allowing you to find the perfect match for your project. Choose from acrylic or polycarbonate, single- or multi-wall, and clear, opal or heatstop versions. In addition, our skylights are also available in both fixed and opening versions.</p> <p>For a complete renovation or new build, a curb is required for the correct installation of the skylight. Fortunately, you can also select the curb مباشرة on this page. Whether you are looking for a fixed or opening version, Skylux has everything you need to find the perfect skylight for your project.</p> <p>In addition, our skylights are not only a stylish addition to any room, but they also offer excellent thermal and acoustic insulation. This ensures a more comfortable and energy-efficient home or office. Whether you are planning a renovation or building a new home, choose the reliable and high-quality skylights from Skylux.<br> </p> </body> | spherical-shaped-dome-1200-x-2400-mm | 8162584625429 | 49193085108557
Skylights | Skylight | Skylux | Skylux skylight 120x240 cm | Four-walled (1.28 W/m²K) / Polycarbonate (250 times more impact-resistant than glass) / Heat-reflective * opal & non transparent | 73136 | 5412970731368 | 4389.9 | Yes | 35-45 | 60.56 | Choose clear or opal or Heatstop | Heat-reflective * opal & non transparent | Number of walls | Four-walled (1.28 W/m²K) | Material | Polycarbonate (250 times more impact-resistant than glass) | 1200 x 2400 mm | 2400 | 1200 |  |  | 3.15 | Rectangular | [9 empty] | D |  |  | For heated areas, we recommend at least a 3-walled skylight for optimal insulation. | Looking for a way to bring more natural light into your home or workspace? Then definitely consider a 1200x2400 skylight from Skylux! Our skylights are available in different sizes and materials, allowing you to find the perfect match for your project. Choose from acrylic or polycarbonate, single- or multi-wall, and clear, opal or heatstop versions. In addition, our skylights are also available in both fixed and opening versions. For a complete renovation or new build, a curb is required for the correct installation of the skylight. Fortunately, you can also select the curb مباشرة on this page. Whether you are looking for a fixed or opening version, Skylux has everything you need to find the perfect skylight for your project. In addition, our skylights are not only a stylish addition to any room, but they also offer excellent thermal and acoustic insulation. This ensures a more comfortable and energy-efficient home or office. Whether you are planning a renovation or building a new home, choose the reliable and high-quality skylights from Skylux. | https://skylux.eu/en/products/spherical-shaped-dome-1200-x-2400-mm?variant=49193085305165 | https://skylux.eu/cdn/shop/files/download_7d7d3732-bfd3-47b1-9769-effde4e8b9d9.jpg?v=1737481739&width=1600 | https://skylux.eu/cdn/shop/files/Skylux-lichtkoepel-120x240-cm-Lichtkoepel.jpg?v=1737486550&width=1600 | https://skylux.eu/cdn/shop/files/400dc924-54f6-47a2-b966-72acdf505529.webp?v=1782971968&width=1600 | https://skylux.eu/cdn/shop/files/e2602eb5-eb77-4594-9287-8563fa6b1ab1.webp?v=1782972066&width=1600 | https://skylux.eu/cdn/shop/files/646b0795-575e-4533-8c4b-b4c41eb259f5.jpg?v=1782972129&width=1600 | //skylux.eu/cdn/shop/files/E_MH_Installation_instructions_Skylux_PMMA_domes.pdf?v=14496508717816058976 | //skylux.eu/cdn/shop/files/E_TD_Technical_File.zip?v=8884726781087894850 | <body> <p id="isPasted">Looking for a way to bring more natural light into your home or workspace? Then definitely consider a 1200x2400 skylight from Skylux! Our skylights are available in different sizes and materials, allowing you to find the perfect match for your project. Choose from acrylic or polycarbonate, single- or multi-wall, and clear, opal or heatstop versions. In addition, our skylights are also available in both fixed and opening versions.</p> <p>For a complete renovation or new build, a curb is required for the correct installation of the skylight. Fortunately, you can also select the curb مباشرة on this page. Whether you are looking for a fixed or opening version, Skylux has everything you need to find the perfect skylight for your project.</p> <p>In addition, our skylights are not only a stylish addition to any room, but they also offer excellent thermal and acoustic insulation. This ensures a more comfortable and energy-efficient home or office. Whether you are planning a renovation or building a new home, choose the reliable and high-quality skylights from Skylux.<br> </p> </body> | spherical-shaped-dome-1200-x-2400-mm | 8162584625429 | 49193085305165
Skylights | Skylight | Skylux | Skylux skylight 130x130 cm | Single-walled (least insulating - 5.17 W/m²K) / Acrylic (10 times more impact-resistant than glass) / Clear * just like glass | 1802 | 5412970018025 | 509.45 | Yes | 2-5 | 7.7 | Choose clear or opal or Heatstop | Clear * just like glass | Number of walls | Single-walled (least insulating - 5.17 W/m²K) | Material | Acrylic (10 times more impact-resistant than glass) | 1300 x 1300 mm | 1300 | 1300 |  |  | 1.83 | Square | [9 empty] | A |  |  | For heated areas, we recommend at least a 3-walled skylight for optimal insulation. | Looking for a way to bring more natural light into your home or workspace? Then be sure to consider a 1300x1300 skylight from Skylux! Our skylights are available in different sizes and materials, allowing you to find the perfect match for your project. Choose from acrylic or polycarbonate, single- or multi-wall, and clear, opal or heatstop versions. In addition, our skylights are also available in both fixed and opening versions. For a full renovation or new build, a curb is required for the correct installation of the skylight. Fortunately, you can also select the curb مباشرة on this page. Whether you are looking for a fixed or opening version, at Skylux we have everything you need to find the perfect skylight for your project. Moreover, our skylights are not only a stylish addition to any room, but they also offer excellent thermal and acoustic insulation. This ensures a more comfortable and energy-efficient home or office. Whether you are planning a renovation or building a new home, choose the reliable, high-quality skylights from Skylux. | https://skylux.eu/en/products/spherical-shaped-dome-1300-x-1300-mm?variant=49193085403469 | https://skylux.eu/cdn/shop/files/download_beceb6eb-1cb2-4b92-8509-37f019a89d31.jpg?v=1737481418&width=1600 | https://skylux.eu/cdn/shop/files/Skylux-lichtkoepel-130x130-cm-Lichtkoepel.webp?v=1737486542&width=1600 | https://skylux.eu/cdn/shop/files/400dc924-54f6-47a2-b966-72acdf505529.webp?v=1782971968&width=1600 | https://skylux.eu/cdn/shop/files/e2602eb5-eb77-4594-9287-8563fa6b1ab1.webp?v=1782972066&width=1600 | https://skylux.eu/cdn/shop/files/646b0795-575e-4533-8c4b-b4c41eb259f5.jpg?v=1782972129&width=1600 | //skylux.eu/cdn/shop/files/E_MH_Installation_instructions_Skylux_PMMA_domes.pdf?v=14496508717816058976 | //skylux.eu/cdn/shop/files/E_TD_Technical_File.zip?v=8884726781087894850 | <body> <p id="isPasted">Looking for a way to bring more natural light into your home or workspace? Then be sure to consider a 1300x1300 skylight from Skylux! Our skylights are available in different sizes and materials, allowing you to find the perfect match for your project. Choose from acrylic or polycarbonate, single- or multi-wall, and clear, opal or heatstop versions. In addition, our skylights are also available in both fixed and opening versions.</p> <p>For a full renovation or new build, a curb is required for the correct installation of the skylight. Fortunately, you can also select the curb مباشرة on this page. Whether you are looking for a fixed or opening version, at Skylux we have everything you need to find the perfect skylight for your project.</p> <p>Moreover, our skylights are not only a stylish addition to any room, but they also offer excellent thermal and acoustic insulation. This ensures a more comfortable and energy-efficient home or office. Whether you are planning a renovation or building a new home, choose the reliable, high-quality skylights from Skylux.<br> </p> </body> | spherical-shaped-dome-1300-x-1300-mm | 8162584559893 | 49193085403469
Skylights | Skylight | Skylux | Skylux skylight 130x130 cm | Single-walled (least insulating - 5.17 W/m²K) / Polycarbonate (250 times more impact-resistant than glass) / Clear * just like glass | 1535 | 5412970015352 | 920.85 | Yes | 2-5 | 9.93 | Choose clear or opal or Heatstop | Clear * just like glass | Number of walls | Single-walled (least insulating - 5.17 W/m²K) | Material | Polycarbonate (250 times more impact-resistant than glass) | 1300 x 1300 mm | 1300 | 1300 |  |  | 1.83 | Square | [9 empty] | A |  |  | For heated areas, we recommend at least a 3-walled skylight for optimal insulation. | Looking for a way to bring more natural light into your home or workspace? Then be sure to consider a 1300x1300 skylight from Skylux! Our skylights are available in different sizes and materials, allowing you to find the perfect match for your project. Choose from acrylic or polycarbonate, single- or multi-wall, and clear, opal or heatstop versions. In addition, our skylights are also available in both fixed and opening versions. For a full renovation or new build, a curb is required for the correct installation of the skylight. Fortunately, you can also select the curb مباشرة on this page. Whether you are looking for a fixed or opening version, at Skylux we have everything you need to find the perfect skylight for your project. Moreover, our skylights are not only a stylish addition to any room, but they also offer excellent thermal and acoustic insulation. This ensures a more comfortable and energy-efficient home or office. Whether you are planning a renovation or building a new home, choose the reliable, high-quality skylights from Skylux. | https://skylux.eu/en/products/spherical-shaped-dome-1300-x-1300-mm?variant=49193085501773 | https://skylux.eu/cdn/shop/files/download_c6035543-9bfa-4ffc-a671-505262feeca5.jpg?v=1737481433&width=1600 | https://skylux.eu/cdn/shop/files/Skylux-lichtkoepel-130x130-cm-Lichtkoepel.webp?v=1737486542&width=1600 | https://skylux.eu/cdn/shop/files/400dc924-54f6-47a2-b966-72acdf505529.webp?v=1782971968&width=1600 | https://skylux.eu/cdn/shop/files/e2602eb5-eb77-4594-9287-8563fa6b1ab1.webp?v=1782972066&width=1600 | https://skylux.eu/cdn/shop/files/646b0795-575e-4533-8c4b-b4c41eb259f5.jpg?v=1782972129&width=1600 | //skylux.eu/cdn/shop/files/E_MH_Installation_instructions_Skylux_PMMA_domes.pdf?v=14496508717816058976 | //skylux.eu/cdn/shop/files/E_TD_Technical_File.zip?v=8884726781087894850 | <body> <p id="isPasted">Looking for a way to bring more natural light into your home or workspace? Then be sure to consider a 1300x1300 skylight from Skylux! Our skylights are available in different sizes and materials, allowing you to find the perfect match for your project. Choose from acrylic or polycarbonate, single- or multi-wall, and clear, opal or heatstop versions. In addition, our skylights are also available in both fixed and opening versions.</p> <p>For a full renovation or new build, a curb is required for the correct installation of the skylight. Fortunately, you can also select the curb مباشرة on this page. Whether you are looking for a fixed or opening version, at Skylux we have everything you need to find the perfect skylight for your project.</p> <p>Moreover, our skylights are not only a stylish addition to any room, but they also offer excellent thermal and acoustic insulation. This ensures a more comfortable and energy-efficient home or office. Whether you are planning a renovation or building a new home, choose the reliable, high-quality skylights from Skylux.<br> </p> </body> | spherical-shaped-dome-1300-x-1300-mm | 8162584559893 | 49193085501773
Skylights | Skylight | Skylux | Skylux skylight 130x130 cm | Double-walled (2.90 W/m²K) / Acrylic (10 times more impact-resistant than glass) / Clear * just like glass | 2096 | 5412970020967 | 826.45 | Yes | 2-5 | 13.5 | Choose clear or opal or Heatstop | Clear * just like glass | Number of walls | Double-walled (2.90 W/m²K) | Material | Acrylic (10 times more impact-resistant than glass) | 1300 x 1300 mm | 1300 | 1300 |  |  | 1.83 | Square | [9 empty] | A |  |  | For heated areas, we recommend at least a 3-walled skylight for optimal insulation. | Looking for a way to bring more natural light into your home or workspace? Then be sure to consider a 1300x1300 skylight from Skylux! Our skylights are available in different sizes and materials, allowing you to find the perfect match for your project. Choose from acrylic or polycarbonate, single- or multi-wall, and clear, opal or heatstop versions. In addition, our skylights are also available in both fixed and opening versions. For a full renovation or new build, a curb is required for the correct installation of the skylight. Fortunately, you can also select the curb مباشرة on this page. Whether you are looking for a fixed or opening version, at Skylux we have everything you need to find the perfect skylight for your project. Moreover, our skylights are not only a stylish addition to any room, but they also offer excellent thermal and acoustic insulation. This ensures a more comfortable and energy-efficient home or office. Whether you are planning a renovation or building a new home, choose the reliable, high-quality skylights from Skylux. | https://skylux.eu/en/products/spherical-shaped-dome-1300-x-1300-mm?variant=49193085632845 | https://skylux.eu/cdn/shop/files/download_1a7fb1bd-8325-46e2-b417-8018c3bdc738.jpg?v=1737481464&width=1600 | https://skylux.eu/cdn/shop/files/Skylux-lichtkoepel-130x130-cm-Lichtkoepel.webp?v=1737486542&width=1600 | https://skylux.eu/cdn/shop/files/400dc924-54f6-47a2-b966-72acdf505529.webp?v=1782971968&width=1600 | https://skylux.eu/cdn/shop/files/e2602eb5-eb77-4594-9287-8563fa6b1ab1.webp?v=1782972066&width=1600 | https://skylux.eu/cdn/shop/files/646b0795-575e-4533-8c4b-b4c41eb259f5.jpg?v=1782972129&width=1600 | //skylux.eu/cdn/shop/files/E_MH_Installation_instructions_Skylux_PMMA_domes.pdf?v=14496508717816058976 | //skylux.eu/cdn/shop/files/E_TD_Technical_File.zip?v=8884726781087894850 | <body> <p id="isPasted">Looking for a way to bring more natural light into your home or workspace? Then be sure to consider a 1300x1300 skylight from Skylux! Our skylights are available in different sizes and materials, allowing you to find the perfect match for your project. Choose from acrylic or polycarbonate, single- or multi-wall, and clear, opal or heatstop versions. In addition, our skylights are also available in both fixed and opening versions.</p> <p>For a full renovation or new build, a curb is required for the correct installation of the skylight. Fortunately, you can also select the curb مباشرة on this page. Whether you are looking for a fixed or opening version, at Skylux we have everything you need to find the perfect skylight for your project.</p> <p>Moreover, our skylights are not only a stylish addition to any room, but they also offer excellent thermal and acoustic insulation. This ensures a more comfortable and energy-efficient home or office. Whether you are planning a renovation or building a new home, choose the reliable, high-quality skylights from Skylux.<br> </p> </body> | spherical-shaped-dome-1300-x-1300-mm | 8162584559893 | 49193085632845
Skylights | Skylight | Skylux | Skylux skylight 130x130 cm | Double-walled (2.90 W/m²K) / Polycarbonate (250 times more impact-resistant than glass) / Clear * just like glass | 1656 | 5412970016564 | 1237.85 | Yes | 2-5 | 15.09 | Choose clear or opal or Heatstop | Clear * just like glass | Number of walls | Double-walled (2.90 W/m²K) | Material | Polycarbonate (250 times more impact-resistant than glass) | 1300 x 1300 mm | 1300 | 1300 |  |  | 1.83 | Square | [9 empty] | A |  |  | For heated areas, we recommend at least a 3-walled skylight for optimal insulation. | Looking for a way to bring more natural light into your home or workspace? Then be sure to consider a 1300x1300 skylight from Skylux! Our skylights are available in different sizes and materials, allowing you to find the perfect match for your project. Choose from acrylic or polycarbonate, single- or multi-wall, and clear, opal or heatstop versions. In addition, our skylights are also available in both fixed and opening versions. For a full renovation or new build, a curb is required for the correct installation of the skylight. Fortunately, you can also select the curb مباشرة on this page. Whether you are looking for a fixed or opening version, at Skylux we have everything you need to find the perfect skylight for your project. Moreover, our skylights are not only a stylish addition to any room, but they also offer excellent thermal and acoustic insulation. This ensures a more comfortable and energy-efficient home or office. Whether you are planning a renovation or building a new home, choose the reliable, high-quality skylights from Skylux. | https://skylux.eu/en/products/spherical-shaped-dome-1300-x-1300-mm?variant=49193085763917 | https://skylux.eu/cdn/shop/files/download_fc949bcc-1672-47fd-9282-8c482e055607.jpg?v=1737481486&width=1600 | https://skylux.eu/cdn/shop/files/Skylux-lichtkoepel-130x130-cm-Lichtkoepel.webp?v=1737486542&width=1600 | https://skylux.eu/cdn/shop/files/400dc924-54f6-47a2-b966-72acdf505529.webp?v=1782971968&width=1600 | https://skylux.eu/cdn/shop/files/e2602eb5-eb77-4594-9287-8563fa6b1ab1.webp?v=1782972066&width=1600 | https://skylux.eu/cdn/shop/files/646b0795-575e-4533-8c4b-b4c41eb259f5.jpg?v=1782972129&width=1600 | //skylux.eu/cdn/shop/files/E_MH_Installation_instructions_Skylux_PMMA_domes.pdf?v=14496508717816058976 | //skylux.eu/cdn/shop/files/E_TD_Technical_File.zip?v=8884726781087894850 | <body> <p id="isPasted">Looking for a way to bring more natural light into your home or workspace? Then be sure to consider a 1300x1300 skylight from Skylux! Our skylights are available in different sizes and materials, allowing you to find the perfect match for your project. Choose from acrylic or polycarbonate, single- or multi-wall, and clear, opal or heatstop versions. In addition, our skylights are also available in both fixed and opening versions.</p> <p>For a full renovation or new build, a curb is required for the correct installation of the skylight. Fortunately, you can also select the curb مباشرة on this page. Whether you are looking for a fixed or opening version, at Skylux we have everything you need to find the perfect skylight for your project.</p> <p>Moreover, our skylights are not only a stylish addition to any room, but they also offer excellent thermal and acoustic insulation. This ensures a more comfortable and energy-efficient home or office. Whether you are planning a renovation or building a new home, choose the reliable, high-quality skylights from Skylux.<br> </p> </body> | spherical-shaped-dome-1300-x-1300-mm | 8162584559893 | 49193085763917
Skylights | Skylight | Skylux | Skylux skylight 130x130 cm | Triple-walled (1.70 W/m²K) Heated space? Choose this version or higher! / Acrylic (10 times more impact-resistant than glass) / Clear * just like glass | 2266 | 5412970022664 | 1143.45 | Yes | 2-5 | 18.3 | Choose clear or opal or Heatstop | Clear * just like glass | Number of walls | Triple-walled (1.70 W/m²K) Heated space? Choose this version or higher! | Material | Acrylic (10 times more impact-resistant than glass) | 1300 x 1300 mm | 1300 | 1300 |  |  | 1.83 | Square | [9 empty] | A |  |  | For heated areas, we recommend at least a 3-walled skylight for optimal insulation. | Looking for a way to bring more natural light into your home or workspace? Then be sure to consider a 1300x1300 skylight from Skylux! Our skylights are available in different sizes and materials, allowing you to find the perfect match for your project. Choose from acrylic or polycarbonate, single- or multi-wall, and clear, opal or heatstop versions. In addition, our skylights are also available in both fixed and opening versions. For a full renovation or new build, a curb is required for the correct installation of the skylight. Fortunately, you can also select the curb مباشرة on this page. Whether you are looking for a fixed or opening version, at Skylux we have everything you need to find the perfect skylight for your project. Moreover, our skylights are not only a stylish addition to any room, but they also offer excellent thermal and acoustic insulation. This ensures a more comfortable and energy-efficient home or office. Whether you are planning a renovation or building a new home, choose the reliable, high-quality skylights from Skylux. | https://skylux.eu/en/products/spherical-shaped-dome-1300-x-1300-mm?variant=49193085862221 | https://skylux.eu/cdn/shop/files/download_7cc89092-7a1b-4884-8cd2-2032480043b5.jpg?v=1737481509&width=1600 | https://skylux.eu/cdn/shop/files/Skylux-lichtkoepel-130x130-cm-Lichtkoepel.webp?v=1737486542&width=1600 | https://skylux.eu/cdn/shop/files/400dc924-54f6-47a2-b966-72acdf505529.webp?v=1782971968&width=1600 | https://skylux.eu/cdn/shop/files/e2602eb5-eb77-4594-9287-8563fa6b1ab1.webp?v=1782972066&width=1600 | https://skylux.eu/cdn/shop/files/646b0795-575e-4533-8c4b-b4c41eb259f5.jpg?v=1782972129&width=1600 | //skylux.eu/cdn/shop/files/E_MH_Installation_instructions_Skylux_PMMA_domes.pdf?v=14496508717816058976 | //skylux.eu/cdn/shop/files/E_TD_Technical_File.zip?v=8884726781087894850 | <body> <p id="isPasted">Looking for a way to bring more natural light into your home or workspace? Then be sure to consider a 1300x1300 skylight from Skylux! Our skylights are available in different sizes and materials, allowing you to find the perfect match for your project. Choose from acrylic or polycarbonate, single- or multi-wall, and clear, opal or heatstop versions. In addition, our skylights are also available in both fixed and opening versions.</p> <p>For a full renovation or new build, a curb is required for the correct installation of the skylight. Fortunately, you can also select the curb مباشرة on this page. Whether you are looking for a fixed or opening version, at Skylux we have everything you need to find the perfect skylight for your project.</p> <p>Moreover, our skylights are not only a stylish addition to any room, but they also offer excellent thermal and acoustic insulation. This ensures a more comfortable and energy-efficient home or office. Whether you are planning a renovation or building a new home, choose the reliable, high-quality skylights from Skylux.<br> </p> </body> | spherical-shaped-dome-1300-x-1300-mm | 8162584559893 | 49193085862221
Skylights | Skylight | Skylux | Skylux skylight 130x130 cm | Triple-walled (1.70 W/m²K) Heated space? Choose this version or higher! / Polycarbonate (250 times more impact-resistant than glass) / Clear * just like glass | 10177 | 5412970101772 | 1554.85 | Yes | 2-5 | 20.17 | Choose clear or opal or Heatstop | Clear * just like glass | Number of walls | Triple-walled (1.70 W/m²K) Heated space? Choose this version or higher! | Material | Polycarbonate (250 times more impact-resistant than glass) | 1300 x 1300 mm | 1300 | 1300 |  |  | 1.83 | Square | [9 empty] | A |  |  | For heated areas, we recommend at least a 3-walled skylight for optimal insulation. | Looking for a way to bring more natural light into your home or workspace? Then be sure to consider a 1300x1300 skylight from Skylux! Our skylights are available in different sizes and materials, allowing you to find the perfect match for your project. Choose from acrylic or polycarbonate, single- or multi-wall, and clear, opal or heatstop versions. In addition, our skylights are also available in both fixed and opening versions. For a full renovation or new build, a curb is required for the correct installation of the skylight. Fortunately, you can also select the curb مباشرة on this page. Whether you are looking for a fixed or opening version, at Skylux we have everything you need to find the perfect skylight for your project. Moreover, our skylights are not only a stylish addition to any room, but they also offer excellent thermal and acoustic insulation. This ensures a more comfortable and energy-efficient home or office. Whether you are planning a renovation or building a new home, choose the reliable, high-quality skylights from Skylux. | https://skylux.eu/en/products/spherical-shaped-dome-1300-x-1300-mm?variant=49193085927757 | https://skylux.eu/cdn/shop/files/download_4915e29c-a08d-4990-9db0-810403d63dcf.jpg?v=1737481523&width=1600 | https://skylux.eu/cdn/shop/files/Skylux-lichtkoepel-130x130-cm-Lichtkoepel.webp?v=1737486542&width=1600 | https://skylux.eu/cdn/shop/files/400dc924-54f6-47a2-b966-72acdf505529.webp?v=1782971968&width=1600 | https://skylux.eu/cdn/shop/files/e2602eb5-eb77-4594-9287-8563fa6b1ab1.webp?v=1782972066&width=1600 | https://skylux.eu/cdn/shop/files/646b0795-575e-4533-8c4b-b4c41eb259f5.jpg?v=1782972129&width=1600 | //skylux.eu/cdn/shop/files/E_MH_Installation_instructions_Skylux_PMMA_domes.pdf?v=14496508717816058976 | //skylux.eu/cdn/shop/files/E_TD_Technical_File.zip?v=8884726781087894850 | <body> <p id="isPasted">Looking for a way to bring more natural light into your home or workspace? Then be sure to consider a 1300x1300 skylight from Skylux! Our skylights are available in different sizes and materials, allowing you to find the perfect match for your project. Choose from acrylic or polycarbonate, single- or multi-wall, and clear, opal or heatstop versions. In addition, our skylights are also available in both fixed and opening versions.</p> <p>For a full renovation or new build, a curb is required for the correct installation of the skylight. Fortunately, you can also select the curb مباشرة on this page. Whether you are looking for a fixed or opening version, at Skylux we have everything you need to find the perfect skylight for your project.</p> <p>Moreover, our skylights are not only a stylish addition to any room, but they also offer excellent thermal and acoustic insulation. This ensures a more comfortable and energy-efficient home or office. Whether you are planning a renovation or building a new home, choose the reliable, high-quality skylights from Skylux.<br> </p> </body> | spherical-shaped-dome-1300-x-1300-mm | 8162584559893 | 49193085927757
Skylights | Skylight | Skylux | Skylux skylight 130x130 cm | Four-walled (1.28 W/m²K) / Acrylic (10 times more impact-resistant than glass) / Clear * just like glass | 66032 | 5412970660323 | 1460.5 | Yes | 2-5 | 24.34 | Choose clear or opal or Heatstop | Clear * just like glass | Number of walls | Four-walled (1.28 W/m²K) | Material | Acrylic (10 times more impact-resistant than glass) | 1300 x 1300 mm | 1300 | 1300 |  |  | 1.83 | Square | [9 empty] | A |  |  | For heated areas, we recommend at least a 3-walled skylight for optimal insulation. | Looking for a way to bring more natural light into your home or workspace? Then be sure to consider a 1300x1300 skylight from Skylux! Our skylights are available in different sizes and materials, allowing you to find the perfect match for your project. Choose from acrylic or polycarbonate, single- or multi-wall, and clear, opal or heatstop versions. In addition, our skylights are also available in both fixed and opening versions. For a full renovation or new build, a curb is required for the correct installation of the skylight. Fortunately, you can also select the curb مباشرة on this page. Whether you are looking for a fixed or opening version, at Skylux we have everything you need to find the perfect skylight for your project. Moreover, our skylights are not only a stylish addition to any room, but they also offer excellent thermal and acoustic insulation. This ensures a more comfortable and energy-efficient home or office. Whether you are planning a renovation or building a new home, choose the reliable, high-quality skylights from Skylux. | https://skylux.eu/en/products/spherical-shaped-dome-1300-x-1300-mm?variant=49193086026061 | https://skylux.eu/cdn/shop/files/download_0542f271-1213-49f4-b2c0-c73209b7d273.jpg?v=1737481547&width=1600 | https://skylux.eu/cdn/shop/files/Skylux-lichtkoepel-130x130-cm-Lichtkoepel.webp?v=1737486542&width=1600 | https://skylux.eu/cdn/shop/files/400dc924-54f6-47a2-b966-72acdf505529.webp?v=1782971968&width=1600 | https://skylux.eu/cdn/shop/files/e2602eb5-eb77-4594-9287-8563fa6b1ab1.webp?v=1782972066&width=1600 | https://skylux.eu/cdn/shop/files/646b0795-575e-4533-8c4b-b4c41eb259f5.jpg?v=1782972129&width=1600 | //skylux.eu/cdn/shop/files/E_MH_Installation_instructions_Skylux_PMMA_domes.pdf?v=14496508717816058976 | //skylux.eu/cdn/shop/files/E_TD_Technical_File.zip?v=8884726781087894850 | <body> <p id="isPasted">Looking for a way to bring more natural light into your home or workspace? Then be sure to consider a 1300x1300 skylight from Skylux! Our skylights are available in different sizes and materials, allowing you to find the perfect match for your project. Choose from acrylic or polycarbonate, single- or multi-wall, and clear, opal or heatstop versions. In addition, our skylights are also available in both fixed and opening versions.</p> <p>For a full renovation or new build, a curb is required for the correct installation of the skylight. Fortunately, you can also select the curb مباشرة on this page. Whether you are looking for a fixed or opening version, at Skylux we have everything you need to find the perfect skylight for your project.</p> <p>Moreover, our skylights are not only a stylish addition to any room, but they also offer excellent thermal and acoustic insulation. This ensures a more comfortable and energy-efficient home or office. Whether you are planning a renovation or building a new home, choose the reliable, high-quality skylights from Skylux.<br> </p> </body> | spherical-shaped-dome-1300-x-1300-mm | 8162584559893 | 49193086026061
Skylights | Skylight | Skylux | Skylux skylight 130x130 cm | Four-walled (1.28 W/m²K) / Polycarbonate (250 times more impact-resistant than glass) / Clear * just like glass | 66230 | 5412970662303 | 1871.9 | Yes | 2-5 | 26.17 | Choose clear or opal or Heatstop | Clear * just like glass | Number of walls | Four-walled (1.28 W/m²K) | Material | Polycarbonate (250 times more impact-resistant than glass) | 1300 x 1300 mm | 1300 | 1300 |  |  | 1.83 | Square | [9 empty] | A |  |  | For heated areas, we recommend at least a 3-walled skylight for optimal insulation. | Looking for a way to bring more natural light into your home or workspace? Then be sure to consider a 1300x1300 skylight from Skylux! Our skylights are available in different sizes and materials, allowing you to find the perfect match for your project. Choose from acrylic or polycarbonate, single- or multi-wall, and clear, opal or heatstop versions. In addition, our skylights are also available in both fixed and opening versions. For a full renovation or new build, a curb is required for the correct installation of the skylight. Fortunately, you can also select the curb مباشرة on this page. Whether you are looking for a fixed or opening version, at Skylux we have everything you need to find the perfect skylight for your project. Moreover, our skylights are not only a stylish addition to any room, but they also offer excellent thermal and acoustic insulation. This ensures a more comfortable and energy-efficient home or office. Whether you are planning a renovation or building a new home, choose the reliable, high-quality skylights from Skylux. | https://skylux.eu/en/products/spherical-shaped-dome-1300-x-1300-mm?variant=49193086091597 | https://skylux.eu/cdn/shop/files/download_4dfeffbb-e0c8-4f4a-851c-1e7c80b6404c.jpg?v=1737481562&width=1600 | https://skylux.eu/cdn/shop/files/Skylux-lichtkoepel-130x130-cm-Lichtkoepel.webp?v=1737486542&width=1600 | https://skylux.eu/cdn/shop/files/400dc924-54f6-47a2-b966-72acdf505529.webp?v=1782971968&width=1600 | https://skylux.eu/cdn/shop/files/e2602eb5-eb77-4594-9287-8563fa6b1ab1.webp?v=1782972066&width=1600 | https://skylux.eu/cdn/shop/files/646b0795-575e-4533-8c4b-b4c41eb259f5.jpg?v=1782972129&width=1600 | //skylux.eu/cdn/shop/files/E_MH_Installation_instructions_Skylux_PMMA_domes.pdf?v=14496508717816058976 | //skylux.eu/cdn/shop/files/E_TD_Technical_File.zip?v=8884726781087894850 | <body> <p id="isPasted">Looking for a way to bring more natural light into your home or workspace? Then be sure to consider a 1300x1300 skylight from Skylux! Our skylights are available in different sizes and materials, allowing you to find the perfect match for your project. Choose from acrylic or polycarbonate, single- or multi-wall, and clear, opal or heatstop versions. In addition, our skylights are also available in both fixed and opening versions.</p> <p>For a full renovation or new build, a curb is required for the correct installation of the skylight. Fortunately, you can also select the curb مباشرة on this page. Whether you are looking for a fixed or opening version, at Skylux we have everything you need to find the perfect skylight for your project.</p> <p>Moreover, our skylights are not only a stylish addition to any room, but they also offer excellent thermal and acoustic insulation. This ensures a more comfortable and energy-efficient home or office. Whether you are planning a renovation or building a new home, choose the reliable, high-quality skylights from Skylux.<br> </p> </body> | spherical-shaped-dome-1300-x-1300-mm | 8162584559893 | 49193086091597
Skylights | Skylight | Skylux | Skylux skylight 130x130 cm | Five-walled (0.99 W/m²K) / Acrylic (10 times more impact-resistant than glass) / Clear * just like glass | 66089 | 5412970660897 | 1777.5 | Yes | 2-5 | 29.49 | Choose clear or opal or Heatstop | Clear * just like glass | Number of walls | Five-walled (0.99 W/m²K) | Material | Acrylic (10 times more impact-resistant than glass) | 1300 x 1300 mm | 1300 | 1300 |  |  | 1.83 | Square | [9 empty] | A |  |  | For heated areas, we recommend at least a 3-walled skylight for optimal insulation. | Looking for a way to bring more natural light into your home or workspace? Then be sure to consider a 1300x1300 skylight from Skylux! Our skylights are available in different sizes and materials, allowing you to find the perfect match for your project. Choose from acrylic or polycarbonate, single- or multi-wall, and clear, opal or heatstop versions. In addition, our skylights are also available in both fixed and opening versions. For a full renovation or new build, a curb is required for the correct installation of the skylight. Fortunately, you can also select the curb مباشرة on this page. Whether you are looking for a fixed or opening version, at Skylux we have everything you need to find the perfect skylight for your project. Moreover, our skylights are not only a stylish addition to any room, but they also offer excellent thermal and acoustic insulation. This ensures a more comfortable and energy-efficient home or office. Whether you are planning a renovation or building a new home, choose the reliable, high-quality skylights from Skylux. | https://skylux.eu/en/products/spherical-shaped-dome-1300-x-1300-mm?variant=49193086189901 | https://skylux.eu/cdn/shop/files/download_6d5b5d2e-afe8-4f66-952a-93687099d81d.jpg?v=1737481585&width=1600 | https://skylux.eu/cdn/shop/files/Skylux-lichtkoepel-130x130-cm-Lichtkoepel.webp?v=1737486542&width=1600 | https://skylux.eu/cdn/shop/files/400dc924-54f6-47a2-b966-72acdf505529.webp?v=1782971968&width=1600 | https://skylux.eu/cdn/shop/files/e2602eb5-eb77-4594-9287-8563fa6b1ab1.webp?v=1782972066&width=1600 | https://skylux.eu/cdn/shop/files/646b0795-575e-4533-8c4b-b4c41eb259f5.jpg?v=1782972129&width=1600 | //skylux.eu/cdn/shop/files/E_MH_Installation_instructions_Skylux_PMMA_domes.pdf?v=14496508717816058976 | //skylux.eu/cdn/shop/files/E_TD_Technical_File.zip?v=8884726781087894850 | <body> <p id="isPasted">Looking for a way to bring more natural light into your home or workspace? Then be sure to consider a 1300x1300 skylight from Skylux! Our skylights are available in different sizes and materials, allowing you to find the perfect match for your project. Choose from acrylic or polycarbonate, single- or multi-wall, and clear, opal or heatstop versions. In addition, our skylights are also available in both fixed and opening versions.</p> <p>For a full renovation or new build, a curb is required for the correct installation of the skylight. Fortunately, you can also select the curb مباشرة on this page. Whether you are looking for a fixed or opening version, at Skylux we have everything you need to find the perfect skylight for your project.</p> <p>Moreover, our skylights are not only a stylish addition to any room, but they also offer excellent thermal and acoustic insulation. This ensures a more comfortable and energy-efficient home or office. Whether you are planning a renovation or building a new home, choose the reliable, high-quality skylights from Skylux.<br> </p> </body> | spherical-shaped-dome-1300-x-1300-mm | 8162584559893 | 49193086189901
Skylights | Skylight | Skylux | Skylux skylight 130x130 cm | Single-walled (least insulating - 5.17 W/m²K) / Acrylic (10 times more impact-resistant than glass) / Opal * (milk glass) non transparent | 2663 | 5412970026631 | 509.45 | Yes | 2-5 | 7.7 | Choose clear or opal or Heatstop | Opal * (milk glass) non transparent | Number of walls | Single-walled (least insulating - 5.17 W/m²K) | Material | Acrylic (10 times more impact-resistant than glass) | 1300 x 1300 mm | 1300 | 1300 |  |  | 1.83 | Square | [9 empty] | A |  |  | For heated areas, we recommend at least a 3-walled skylight for optimal insulation. | Looking for a way to bring more natural light into your home or workspace? Then be sure to consider a 1300x1300 skylight from Skylux! Our skylights are available in different sizes and materials, allowing you to find the perfect match for your project. Choose from acrylic or polycarbonate, single- or multi-wall, and clear, opal or heatstop versions. In addition, our skylights are also available in both fixed and opening versions. For a full renovation or new build, a curb is required for the correct installation of the skylight. Fortunately, you can also select the curb مباشرة on this page. Whether you are looking for a fixed or opening version, at Skylux we have everything you need to find the perfect skylight for your project. Moreover, our skylights are not only a stylish addition to any room, but they also offer excellent thermal and acoustic insulation. This ensures a more comfortable and energy-efficient home or office. Whether you are planning a renovation or building a new home, choose the reliable, high-quality skylights from Skylux. | https://skylux.eu/en/products/spherical-shaped-dome-1300-x-1300-mm?variant=49193085436237 | https://skylux.eu/cdn/shop/files/download_847b4754-a958-4221-ace9-055a7988cc53.jpg?v=1737481426&width=1600 | https://skylux.eu/cdn/shop/files/Skylux-lichtkoepel-130x130-cm-Lichtkoepel.webp?v=1737486542&width=1600 | https://skylux.eu/cdn/shop/files/400dc924-54f6-47a2-b966-72acdf505529.webp?v=1782971968&width=1600 | https://skylux.eu/cdn/shop/files/e2602eb5-eb77-4594-9287-8563fa6b1ab1.webp?v=1782972066&width=1600 | https://skylux.eu/cdn/shop/files/646b0795-575e-4533-8c4b-b4c41eb259f5.jpg?v=1782972129&width=1600 | //skylux.eu/cdn/shop/files/E_MH_Installation_instructions_Skylux_PMMA_domes.pdf?v=14496508717816058976 | //skylux.eu/cdn/shop/files/E_TD_Technical_File.zip?v=8884726781087894850 | <body> <p id="isPasted">Looking for a way to bring more natural light into your home or workspace? Then be sure to consider a 1300x1300 skylight from Skylux! Our skylights are available in different sizes and materials, allowing you to find the perfect match for your project. Choose from acrylic or polycarbonate, single- or multi-wall, and clear, opal or heatstop versions. In addition, our skylights are also available in both fixed and opening versions.</p> <p>For a full renovation or new build, a curb is required for the correct installation of the skylight. Fortunately, you can also select the curb مباشرة on this page. Whether you are looking for a fixed or opening version, at Skylux we have everything you need to find the perfect skylight for your project.</p> <p>Moreover, our skylights are not only a stylish addition to any room, but they also offer excellent thermal and acoustic insulation. This ensures a more comfortable and energy-efficient home or office. Whether you are planning a renovation or building a new home, choose the reliable, high-quality skylights from Skylux.<br> </p> </body> | spherical-shaped-dome-1300-x-1300-mm | 8162584559893 | 49193085436237
Skylights | Skylight | Skylux | Skylux skylight 130x130 cm | EP10 (1.30 W/m²K) / Acrylic (10 times more impact-resistant than glass) / Opal * (milk glass) non transparent | 26837 | 5412970268376 | 1409.65 | Yes | 2-5 | 16.5 | Choose clear or opal or Heatstop | Opal * (milk glass) non transparent | Number of walls | EP10 (1.30 W/m²K) | Material | Acrylic (10 times more impact-resistant than glass) | 1300 x 1300 mm | 1300 | 1300 |  |  | 1.83 | Square | [9 empty] | A |  |  | For heated areas, we recommend at least a 3-walled skylight for optimal insulation. | Looking for a way to bring more natural light into your home or workspace? Then be sure to consider a 1300x1300 skylight from Skylux! Our skylights are available in different sizes and materials, allowing you to find the perfect match for your project. Choose from acrylic or polycarbonate, single- or multi-wall, and clear, opal or heatstop versions. In addition, our skylights are also available in both fixed and opening versions. For a full renovation or new build, a curb is required for the correct installation of the skylight. Fortunately, you can also select the curb مباشرة on this page. Whether you are looking for a fixed or opening version, at Skylux we have everything you need to find the perfect skylight for your project. Moreover, our skylights are not only a stylish addition to any room, but they also offer excellent thermal and acoustic insulation. This ensures a more comfortable and energy-efficient home or office. Whether you are planning a renovation or building a new home, choose the reliable, high-quality skylights from Skylux. | https://skylux.eu/en/products/spherical-shaped-dome-1300-x-1300-mm?variant=49193085567309 | https://skylux.eu/cdn/shop/files/download_12f02b65-5218-4721-9407-d8dd3fdeb61b.jpg?v=1737481449&width=1600 | https://skylux.eu/cdn/shop/files/Skylux-lichtkoepel-130x130-cm-Lichtkoepel.webp?v=1737486542&width=1600 | https://skylux.eu/cdn/shop/files/400dc924-54f6-47a2-b966-72acdf505529.webp?v=1782971968&width=1600 | https://skylux.eu/cdn/shop/files/e2602eb5-eb77-4594-9287-8563fa6b1ab1.webp?v=1782972066&width=1600 | https://skylux.eu/cdn/shop/files/646b0795-575e-4533-8c4b-b4c41eb259f5.jpg?v=1782972129&width=1600 | //skylux.eu/cdn/shop/files/E_MH_Installation_instructions_Skylux_PMMA_domes.pdf?v=14496508717816058976 | //skylux.eu/cdn/shop/files/E_TD_Technical_File.zip?v=8884726781087894850 | <body> <p id="isPasted">Looking for a way to bring more natural light into your home or workspace? Then be sure to consider a 1300x1300 skylight from Skylux! Our skylights are available in different sizes and materials, allowing you to find the perfect match for your project. Choose from acrylic or polycarbonate, single- or multi-wall, and clear, opal or heatstop versions. In addition, our skylights are also available in both fixed and opening versions.</p> <p>For a full renovation or new build, a curb is required for the correct installation of the skylight. Fortunately, you can also select the curb مباشرة on this page. Whether you are looking for a fixed or opening version, at Skylux we have everything you need to find the perfect skylight for your project.</p> <p>Moreover, our skylights are not only a stylish addition to any room, but they also offer excellent thermal and acoustic insulation. This ensures a more comfortable and energy-efficient home or office. Whether you are planning a renovation or building a new home, choose the reliable, high-quality skylights from Skylux.<br> </p> </body> | spherical-shaped-dome-1300-x-1300-mm | 8162584559893 | 49193085567309
Skylights | Skylight | Skylux | Skylux skylight 130x130 cm | EP10 (1.30 W/m²K) / Polycarbonate (250 times more impact-resistant than glass) / Opal * (milk glass) non transparent | 29694 | 5412970296942 | 1821.05 | Yes | 2-5 | 19.62 | Choose clear or opal or Heatstop | Opal * (milk glass) non transparent | Number of walls | EP10 (1.30 W/m²K) | Material | Polycarbonate (250 times more impact-resistant than glass) | 1300 x 1300 mm | 1300 | 1300 |  |  | 1.83 | Square | [9 empty] | A |  |  | For heated areas, we recommend at least a 3-walled skylight for optimal insulation. | Looking for a way to bring more natural light into your home or workspace? Then be sure to consider a 1300x1300 skylight from Skylux! Our skylights are available in different sizes and materials, allowing you to find the perfect match for your project. Choose from acrylic or polycarbonate, single- or multi-wall, and clear, opal or heatstop versions. In addition, our skylights are also available in both fixed and opening versions. For a full renovation or new build, a curb is required for the correct installation of the skylight. Fortunately, you can also select the curb مباشرة on this page. Whether you are looking for a fixed or opening version, at Skylux we have everything you need to find the perfect skylight for your project. Moreover, our skylights are not only a stylish addition to any room, but they also offer excellent thermal and acoustic insulation. This ensures a more comfortable and energy-efficient home or office. Whether you are planning a renovation or building a new home, choose the reliable, high-quality skylights from Skylux. | https://skylux.eu/en/products/spherical-shaped-dome-1300-x-1300-mm?variant=49193085600077 | https://skylux.eu/cdn/shop/files/download_a0898678-c3b5-4d4f-b73c-c9ef52f48024.jpg?v=1737481457&width=1600 | https://skylux.eu/cdn/shop/files/Skylux-lichtkoepel-130x130-cm-Lichtkoepel.webp?v=1737486542&width=1600 | https://skylux.eu/cdn/shop/files/400dc924-54f6-47a2-b966-72acdf505529.webp?v=1782971968&width=1600 | https://skylux.eu/cdn/shop/files/e2602eb5-eb77-4594-9287-8563fa6b1ab1.webp?v=1782972066&width=1600 | https://skylux.eu/cdn/shop/files/646b0795-575e-4533-8c4b-b4c41eb259f5.jpg?v=1782972129&width=1600 | //skylux.eu/cdn/shop/files/E_MH_Installation_instructions_Skylux_PMMA_domes.pdf?v=14496508717816058976 | //skylux.eu/cdn/shop/files/E_TD_Technical_File.zip?v=8884726781087894850 | <body> <p id="isPasted">Looking for a way to bring more natural light into your home or workspace? Then be sure to consider a 1300x1300 skylight from Skylux! Our skylights are available in different sizes and materials, allowing you to find the perfect match for your project. Choose from acrylic or polycarbonate, single- or multi-wall, and clear, opal or heatstop versions. In addition, our skylights are also available in both fixed and opening versions.</p> <p>For a full renovation or new build, a curb is required for the correct installation of the skylight. Fortunately, you can also select the curb مباشرة on this page. Whether you are looking for a fixed or opening version, at Skylux we have everything you need to find the perfect skylight for your project.</p> <p>Moreover, our skylights are not only a stylish addition to any room, but they also offer excellent thermal and acoustic insulation. This ensures a more comfortable and energy-efficient home or office. Whether you are planning a renovation or building a new home, choose the reliable, high-quality skylights from Skylux.<br> </p> </body> | spherical-shaped-dome-1300-x-1300-mm | 8162584559893 | 49193085600077
Skylights | Skylight | Skylux | Skylux skylight 130x130 cm | Double-walled (2.90 W/m²K) / Acrylic (10 times more impact-resistant than glass) / Opal * (milk glass) non transparent | 2570 | 5412970025702 | 826.45 | Yes | 2-5 | 13.5 | Choose clear or opal or Heatstop | Opal * (milk glass) non transparent | Number of walls | Double-walled (2.90 W/m²K) | Material | Acrylic (10 times more impact-resistant than glass) | 1300 x 1300 mm | 1300 | 1300 |  |  | 1.83 | Square | [9 empty] | A |  |  | For heated areas, we recommend at least a 3-walled skylight for optimal insulation. | Looking for a way to bring more natural light into your home or workspace? Then be sure to consider a 1300x1300 skylight from Skylux! Our skylights are available in different sizes and materials, allowing you to find the perfect match for your project. Choose from acrylic or polycarbonate, single- or multi-wall, and clear, opal or heatstop versions. In addition, our skylights are also available in both fixed and opening versions. For a full renovation or new build, a curb is required for the correct installation of the skylight. Fortunately, you can also select the curb مباشرة on this page. Whether you are looking for a fixed or opening version, at Skylux we have everything you need to find the perfect skylight for your project. Moreover, our skylights are not only a stylish addition to any room, but they also offer excellent thermal and acoustic insulation. This ensures a more comfortable and energy-efficient home or office. Whether you are planning a renovation or building a new home, choose the reliable, high-quality skylights from Skylux. | https://skylux.eu/en/products/spherical-shaped-dome-1300-x-1300-mm?variant=49193085698381 | https://skylux.eu/cdn/shop/products/Skylux-acrylaat-lichtkoepel-3-wandig-opaal-0300-x-0300-mm-lichtkoepel_1024x1024_a987c53e-ec56-45e8-8bc9-4946a259e407.webp?v=1702396427&width=1600 | https://skylux.eu/cdn/shop/files/Skylux-lichtkoepel-130x130-cm-Lichtkoepel.webp?v=1737486542&width=1600 | https://skylux.eu/cdn/shop/files/400dc924-54f6-47a2-b966-72acdf505529.webp?v=1782971968&width=1600 | https://skylux.eu/cdn/shop/files/e2602eb5-eb77-4594-9287-8563fa6b1ab1.webp?v=1782972066&width=1600 | https://skylux.eu/cdn/shop/files/646b0795-575e-4533-8c4b-b4c41eb259f5.jpg?v=1782972129&width=1600 | //skylux.eu/cdn/shop/files/E_MH_Installation_instructions_Skylux_PMMA_domes.pdf?v=14496508717816058976 | //skylux.eu/cdn/shop/files/E_TD_Technical_File.zip?v=8884726781087894850 | <body> <p id="isPasted">Looking for a way to bring more natural light into your home or workspace? Then be sure to consider a 1300x1300 skylight from Skylux! Our skylights are available in different sizes and materials, allowing you to find the perfect match for your project. Choose from acrylic or polycarbonate, single- or multi-wall, and clear, opal or heatstop versions. In addition, our skylights are also available in both fixed and opening versions.</p> <p>For a full renovation or new build, a curb is required for the correct installation of the skylight. Fortunately, you can also select the curb مباشرة on this page. Whether you are looking for a fixed or opening version, at Skylux we have everything you need to find the perfect skylight for your project.</p> <p>Moreover, our skylights are not only a stylish addition to any room, but they also offer excellent thermal and acoustic insulation. This ensures a more comfortable and energy-efficient home or office. Whether you are planning a renovation or building a new home, choose the reliable, high-quality skylights from Skylux.<br> </p> </body> | spherical-shaped-dome-1300-x-1300-mm | 8162584559893 | 49193085698381
Skylights | Skylight | Skylux | Skylux skylight 130x130 cm | Double-walled (2.90 W/m²K) / Polycarbonate (250 times more impact-resistant than glass) / Opal * (milk glass) non transparent | 1711 | 5412970017110 | 1237.85 | Yes | 2-5 | 15.09 | Choose clear or opal or Heatstop | Opal * (milk glass) non transparent | Number of walls | Double-walled (2.90 W/m²K) | Material | Polycarbonate (250 times more impact-resistant than glass) | 1300 x 1300 mm | 1300 | 1300 |  |  | 1.83 | Square | [9 empty] | A |  |  | For heated areas, we recommend at least a 3-walled skylight for optimal insulation. | Looking for a way to bring more natural light into your home or workspace? Then be sure to consider a 1300x1300 skylight from Skylux! Our skylights are available in different sizes and materials, allowing you to find the perfect match for your project. Choose from acrylic or polycarbonate, single- or multi-wall, and clear, opal or heatstop versions. In addition, our skylights are also available in both fixed and opening versions. For a full renovation or new build, a curb is required for the correct installation of the skylight. Fortunately, you can also select the curb مباشرة on this page. Whether you are looking for a fixed or opening version, at Skylux we have everything you need to find the perfect skylight for your project. Moreover, our skylights are not only a stylish addition to any room, but they also offer excellent thermal and acoustic insulation. This ensures a more comfortable and energy-efficient home or office. Whether you are planning a renovation or building a new home, choose the reliable, high-quality skylights from Skylux. | https://skylux.eu/en/products/spherical-shaped-dome-1300-x-1300-mm?variant=49193085796685 | https://skylux.eu/cdn/shop/files/download_54aaae4e-528f-4e13-b030-10c50741abb5.jpg?v=1737481494&width=1600 | https://skylux.eu/cdn/shop/files/Skylux-lichtkoepel-130x130-cm-Lichtkoepel.webp?v=1737486542&width=1600 | https://skylux.eu/cdn/shop/files/400dc924-54f6-47a2-b966-72acdf505529.webp?v=1782971968&width=1600 | https://skylux.eu/cdn/shop/files/e2602eb5-eb77-4594-9287-8563fa6b1ab1.webp?v=1782972066&width=1600 | https://skylux.eu/cdn/shop/files/646b0795-575e-4533-8c4b-b4c41eb259f5.jpg?v=1782972129&width=1600 | //skylux.eu/cdn/shop/files/E_MH_Installation_instructions_Skylux_PMMA_domes.pdf?v=14496508717816058976 | //skylux.eu/cdn/shop/files/E_TD_Technical_File.zip?v=8884726781087894850 | <body> <p id="isPasted">Looking for a way to bring more natural light into your home or workspace? Then be sure to consider a 1300x1300 skylight from Skylux! Our skylights are available in different sizes and materials, allowing you to find the perfect match for your project. Choose from acrylic or polycarbonate, single- or multi-wall, and clear, opal or heatstop versions. In addition, our skylights are also available in both fixed and opening versions.</p> <p>For a full renovation or new build, a curb is required for the correct installation of the skylight. Fortunately, you can also select the curb مباشرة on this page. Whether you are looking for a fixed or opening version, at Skylux we have everything you need to find the perfect skylight for your project.</p> <p>Moreover, our skylights are not only a stylish addition to any room, but they also offer excellent thermal and acoustic insulation. This ensures a more comfortable and energy-efficient home or office. Whether you are planning a renovation or building a new home, choose the reliable, high-quality skylights from Skylux.<br> </p> </body> | spherical-shaped-dome-1300-x-1300-mm | 8162584559893 | 49193085796685
Skylights | Skylight | Skylux | Skylux skylight 130x130 cm | Triple-walled (1.70 W/m²K) Heated space? Choose this version or higher! / Acrylic (10 times more impact-resistant than glass) / Opal * (milk glass) non transparent | 2293 | 5412970022930 | 1143.45 | Yes | 2-5 | 18.3 | Choose clear or opal or Heatstop | Opal * (milk glass) non transparent | Number of walls | Triple-walled (1.70 W/m²K) Heated space? Choose this version or higher! | Material | Acrylic (10 times more impact-resistant than glass) | 1300 x 1300 mm | 1300 | 1300 |  |  | 1.83 | Square | [9 empty] | A |  |  | For heated areas, we recommend at least a 3-walled skylight for optimal insulation. | Looking for a way to bring more natural light into your home or workspace? Then be sure to consider a 1300x1300 skylight from Skylux! Our skylights are available in different sizes and materials, allowing you to find the perfect match for your project. Choose from acrylic or polycarbonate, single- or multi-wall, and clear, opal or heatstop versions. In addition, our skylights are also available in both fixed and opening versions. For a full renovation or new build, a curb is required for the correct installation of the skylight. Fortunately, you can also select the curb مباشرة on this page. Whether you are looking for a fixed or opening version, at Skylux we have everything you need to find the perfect skylight for your project. Moreover, our skylights are not only a stylish addition to any room, but they also offer excellent thermal and acoustic insulation. This ensures a more comfortable and energy-efficient home or office. Whether you are planning a renovation or building a new home, choose the reliable, high-quality skylights from Skylux. | https://skylux.eu/en/products/spherical-shaped-dome-1300-x-1300-mm?variant=49193085894989 | https://skylux.eu/cdn/shop/files/download_c23843aa-a738-4914-a5cf-50919f5eae4b.jpg?v=1737481516&width=1600 | https://skylux.eu/cdn/shop/files/Skylux-lichtkoepel-130x130-cm-Lichtkoepel.webp?v=1737486542&width=1600 | https://skylux.eu/cdn/shop/files/400dc924-54f6-47a2-b966-72acdf505529.webp?v=1782971968&width=1600 | https://skylux.eu/cdn/shop/files/e2602eb5-eb77-4594-9287-8563fa6b1ab1.webp?v=1782972066&width=1600 | https://skylux.eu/cdn/shop/files/646b0795-575e-4533-8c4b-b4c41eb259f5.jpg?v=1782972129&width=1600 | //skylux.eu/cdn/shop/files/E_MH_Installation_instructions_Skylux_PMMA_domes.pdf?v=14496508717816058976 | //skylux.eu/cdn/shop/files/E_TD_Technical_File.zip?v=8884726781087894850 | <body> <p id="isPasted">Looking for a way to bring more natural light into your home or workspace? Then be sure to consider a 1300x1300 skylight from Skylux! Our skylights are available in different sizes and materials, allowing you to find the perfect match for your project. Choose from acrylic or polycarbonate, single- or multi-wall, and clear, opal or heatstop versions. In addition, our skylights are also available in both fixed and opening versions.</p> <p>For a full renovation or new build, a curb is required for the correct installation of the skylight. Fortunately, you can also select the curb مباشرة on this page. Whether you are looking for a fixed or opening version, at Skylux we have everything you need to find the perfect skylight for your project.</p> <p>Moreover, our skylights are not only a stylish addition to any room, but they also offer excellent thermal and acoustic insulation. This ensures a more comfortable and energy-efficient home or office. Whether you are planning a renovation or building a new home, choose the reliable, high-quality skylights from Skylux.<br> </p> </body> | spherical-shaped-dome-1300-x-1300-mm | 8162584559893 | 49193085894989
Skylights | Skylight | Skylux | Skylux skylight 130x130 cm | Triple-walled (1.70 W/m²K) Heated space? Choose this version or higher! / Polycarbonate (250 times more impact-resistant than glass) / Opal * (milk glass) non transparent | 5593 | 5412970055938 | 1554.85 | Yes | 2-5 | 20.17 | Choose clear or opal or Heatstop | Opal * (milk glass) non transparent | Number of walls | Triple-walled (1.70 W/m²K) Heated space? Choose this version or higher! | Material | Polycarbonate (250 times more impact-resistant than glass) | 1300 x 1300 mm | 1300 | 1300 |  |  | 1.83 | Square | [9 empty] | A |  |  | For heated areas, we recommend at least a 3-walled skylight for optimal insulation. | Looking for a way to bring more natural light into your home or workspace? Then be sure to consider a 1300x1300 skylight from Skylux! Our skylights are available in different sizes and materials, allowing you to find the perfect match for your project. Choose from acrylic or polycarbonate, single- or multi-wall, and clear, opal or heatstop versions. In addition, our skylights are also available in both fixed and opening versions. For a full renovation or new build, a curb is required for the correct installation of the skylight. Fortunately, you can also select the curb مباشرة on this page. Whether you are looking for a fixed or opening version, at Skylux we have everything you need to find the perfect skylight for your project. Moreover, our skylights are not only a stylish addition to any room, but they also offer excellent thermal and acoustic insulation. This ensures a more comfortable and energy-efficient home or office. Whether you are planning a renovation or building a new home, choose the reliable, high-quality skylights from Skylux. | https://skylux.eu/en/products/spherical-shaped-dome-1300-x-1300-mm?variant=49193085960525 | https://skylux.eu/cdn/shop/files/download_7ef990de-6ea9-459f-b7ff-bf8cc558b633.jpg?v=1737481531&width=1600 | https://skylux.eu/cdn/shop/files/Skylux-lichtkoepel-130x130-cm-Lichtkoepel.webp?v=1737486542&width=1600 | https://skylux.eu/cdn/shop/files/400dc924-54f6-47a2-b966-72acdf505529.webp?v=1782971968&width=1600 | https://skylux.eu/cdn/shop/files/e2602eb5-eb77-4594-9287-8563fa6b1ab1.webp?v=1782972066&width=1600 | https://skylux.eu/cdn/shop/files/646b0795-575e-4533-8c4b-b4c41eb259f5.jpg?v=1782972129&width=1600 | //skylux.eu/cdn/shop/files/E_MH_Installation_instructions_Skylux_PMMA_domes.pdf?v=14496508717816058976 | //skylux.eu/cdn/shop/files/E_TD_Technical_File.zip?v=8884726781087894850 | <body> <p id="isPasted">Looking for a way to bring more natural light into your home or workspace? Then be sure to consider a 1300x1300 skylight from Skylux! Our skylights are available in different sizes and materials, allowing you to find the perfect match for your project. Choose from acrylic or polycarbonate, single- or multi-wall, and clear, opal or heatstop versions. In addition, our skylights are also available in both fixed and opening versions.</p> <p>For a full renovation or new build, a curb is required for the correct installation of the skylight. Fortunately, you can also select the curb مباشرة on this page. Whether you are looking for a fixed or opening version, at Skylux we have everything you need to find the perfect skylight for your project.</p> <p>Moreover, our skylights are not only a stylish addition to any room, but they also offer excellent thermal and acoustic insulation. This ensures a more comfortable and energy-efficient home or office. Whether you are planning a renovation or building a new home, choose the reliable, high-quality skylights from Skylux.<br> </p> </body> | spherical-shaped-dome-1300-x-1300-mm | 8162584559893 | 49193085960525
Skylights | Skylight | Skylux | Skylux skylight 130x130 cm | Four-walled (1.28 W/m²K) / Acrylic (10 times more impact-resistant than glass) / Opal * (milk glass) non transparent | 66131 | 5412970661313 | 1460.5 | Yes | 2-5 | 24.34 | Choose clear or opal or Heatstop | Opal * (milk glass) non transparent | Number of walls | Four-walled (1.28 W/m²K) | Material | Acrylic (10 times more impact-resistant than glass) | 1300 x 1300 mm | 1300 | 1300 |  |  | 1.83 | Square | [9 empty] | A |  |  | For heated areas, we recommend at least a 3-walled skylight for optimal insulation. | Looking for a way to bring more natural light into your home or workspace? Then be sure to consider a 1300x1300 skylight from Skylux! Our skylights are available in different sizes and materials, allowing you to find the perfect match for your project. Choose from acrylic or polycarbonate, single- or multi-wall, and clear, opal or heatstop versions. In addition, our skylights are also available in both fixed and opening versions. For a full renovation or new build, a curb is required for the correct installation of the skylight. Fortunately, you can also select the curb مباشرة on this page. Whether you are looking for a fixed or opening version, at Skylux we have everything you need to find the perfect skylight for your project. Moreover, our skylights are not only a stylish addition to any room, but they also offer excellent thermal and acoustic insulation. This ensures a more comfortable and energy-efficient home or office. Whether you are planning a renovation or building a new home, choose the reliable, high-quality skylights from Skylux. | https://skylux.eu/en/products/spherical-shaped-dome-1300-x-1300-mm?variant=49193086058829 | https://skylux.eu/cdn/shop/files/download_676edd2d-7884-44ee-a288-9e7f51710133.jpg?v=1737481555&width=1600 | https://skylux.eu/cdn/shop/files/Skylux-lichtkoepel-130x130-cm-Lichtkoepel.webp?v=1737486542&width=1600 | https://skylux.eu/cdn/shop/files/400dc924-54f6-47a2-b966-72acdf505529.webp?v=1782971968&width=1600 | https://skylux.eu/cdn/shop/files/e2602eb5-eb77-4594-9287-8563fa6b1ab1.webp?v=1782972066&width=1600 | https://skylux.eu/cdn/shop/files/646b0795-575e-4533-8c4b-b4c41eb259f5.jpg?v=1782972129&width=1600 | //skylux.eu/cdn/shop/files/E_MH_Installation_instructions_Skylux_PMMA_domes.pdf?v=14496508717816058976 | //skylux.eu/cdn/shop/files/E_TD_Technical_File.zip?v=8884726781087894850 | <body> <p id="isPasted">Looking for a way to bring more natural light into your home or workspace? Then be sure to consider a 1300x1300 skylight from Skylux! Our skylights are available in different sizes and materials, allowing you to find the perfect match for your project. Choose from acrylic or polycarbonate, single- or multi-wall, and clear, opal or heatstop versions. In addition, our skylights are also available in both fixed and opening versions.</p> <p>For a full renovation or new build, a curb is required for the correct installation of the skylight. Fortunately, you can also select the curb مباشرة on this page. Whether you are looking for a fixed or opening version, at Skylux we have everything you need to find the perfect skylight for your project.</p> <p>Moreover, our skylights are not only a stylish addition to any room, but they also offer excellent thermal and acoustic insulation. This ensures a more comfortable and energy-efficient home or office. Whether you are planning a renovation or building a new home, choose the reliable, high-quality skylights from Skylux.<br> </p> </body> | spherical-shaped-dome-1300-x-1300-mm | 8162584559893 | 49193086058829
Skylights | Skylight | Skylux | Skylux skylight 130x130 cm | Four-walled (1.28 W/m²K) / Polycarbonate (250 times more impact-resistant than glass) / Opal * (milk glass) non transparent | 66271 | 5412970662716 | 1871.9 | Yes | 2-5 | 26.17 | Choose clear or opal or Heatstop | Opal * (milk glass) non transparent | Number of walls | Four-walled (1.28 W/m²K) | Material | Polycarbonate (250 times more impact-resistant than glass) | 1300 x 1300 mm | 1300 | 1300 |  |  | 1.83 | Square | [9 empty] | A |  |  | For heated areas, we recommend at least a 3-walled skylight for optimal insulation. | Looking for a way to bring more natural light into your home or workspace? Then be sure to consider a 1300x1300 skylight from Skylux! Our skylights are available in different sizes and materials, allowing you to find the perfect match for your project. Choose from acrylic or polycarbonate, single- or multi-wall, and clear, opal or heatstop versions. In addition, our skylights are also available in both fixed and opening versions. For a full renovation or new build, a curb is required for the correct installation of the skylight. Fortunately, you can also select the curb مباشرة on this page. Whether you are looking for a fixed or opening version, at Skylux we have everything you need to find the perfect skylight for your project. Moreover, our skylights are not only a stylish addition to any room, but they also offer excellent thermal and acoustic insulation. This ensures a more comfortable and energy-efficient home or office. Whether you are planning a renovation or building a new home, choose the reliable, high-quality skylights from Skylux. | https://skylux.eu/en/products/spherical-shaped-dome-1300-x-1300-mm?variant=49193086124365 | https://skylux.eu/cdn/shop/files/download_5ef0c262-fa72-4015-b717-cb5690ab957d.jpg?v=1737481570&width=1600 | https://skylux.eu/cdn/shop/files/Skylux-lichtkoepel-130x130-cm-Lichtkoepel.webp?v=1737486542&width=1600 | https://skylux.eu/cdn/shop/files/400dc924-54f6-47a2-b966-72acdf505529.webp?v=1782971968&width=1600 | https://skylux.eu/cdn/shop/files/e2602eb5-eb77-4594-9287-8563fa6b1ab1.webp?v=1782972066&width=1600 | https://skylux.eu/cdn/shop/files/646b0795-575e-4533-8c4b-b4c41eb259f5.jpg?v=1782972129&width=1600 | //skylux.eu/cdn/shop/files/E_MH_Installation_instructions_Skylux_PMMA_domes.pdf?v=14496508717816058976 | //skylux.eu/cdn/shop/files/E_TD_Technical_File.zip?v=8884726781087894850 | <body> <p id="isPasted">Looking for a way to bring more natural light into your home or workspace? Then be sure to consider a 1300x1300 skylight from Skylux! Our skylights are available in different sizes and materials, allowing you to find the perfect match for your project. Choose from acrylic or polycarbonate, single- or multi-wall, and clear, opal or heatstop versions. In addition, our skylights are also available in both fixed and opening versions.</p> <p>For a full renovation or new build, a curb is required for the correct installation of the skylight. Fortunately, you can also select the curb مباشرة on this page. Whether you are looking for a fixed or opening version, at Skylux we have everything you need to find the perfect skylight for your project.</p> <p>Moreover, our skylights are not only a stylish addition to any room, but they also offer excellent thermal and acoustic insulation. This ensures a more comfortable and energy-efficient home or office. Whether you are planning a renovation or building a new home, choose the reliable, high-quality skylights from Skylux.<br> </p> </body> | spherical-shaped-dome-1300-x-1300-mm | 8162584559893 | 49193086124365
Skylights | Skylight | Skylux | Skylux skylight 130x130 cm | Five-walled (0.99 W/m²K) / Acrylic (10 times more impact-resistant than glass) / Opal * (milk glass) non transparent | 66188 | 5412970661887 | 1777.5 | Yes | 2-5 | 29.49 | Choose clear or opal or Heatstop | Opal * (milk glass) non transparent | Number of walls | Five-walled (0.99 W/m²K) | Material | Acrylic (10 times more impact-resistant than glass) | 1300 x 1300 mm | 1300 | 1300 |  |  | 1.83 | Square | [9 empty] | A |  |  | For heated areas, we recommend at least a 3-walled skylight for optimal insulation. | Looking for a way to bring more natural light into your home or workspace? Then be sure to consider a 1300x1300 skylight from Skylux! Our skylights are available in different sizes and materials, allowing you to find the perfect match for your project. Choose from acrylic or polycarbonate, single- or multi-wall, and clear, opal or heatstop versions. In addition, our skylights are also available in both fixed and opening versions. For a full renovation or new build, a curb is required for the correct installation of the skylight. Fortunately, you can also select the curb مباشرة on this page. Whether you are looking for a fixed or opening version, at Skylux we have everything you need to find the perfect skylight for your project. Moreover, our skylights are not only a stylish addition to any room, but they also offer excellent thermal and acoustic insulation. This ensures a more comfortable and energy-efficient home or office. Whether you are planning a renovation or building a new home, choose the reliable, high-quality skylights from Skylux. | https://skylux.eu/en/products/spherical-shaped-dome-1300-x-1300-mm?variant=49193086222669 | https://skylux.eu/cdn/shop/files/download_eba38464-531f-4f69-9fcb-0f2105a93250.jpg?v=1737481593&width=1600 | https://skylux.eu/cdn/shop/files/Skylux-lichtkoepel-130x130-cm-Lichtkoepel.webp?v=1737486542&width=1600 | https://skylux.eu/cdn/shop/files/400dc924-54f6-47a2-b966-72acdf505529.webp?v=1782971968&width=1600 | https://skylux.eu/cdn/shop/files/e2602eb5-eb77-4594-9287-8563fa6b1ab1.webp?v=1782972066&width=1600 | https://skylux.eu/cdn/shop/files/646b0795-575e-4533-8c4b-b4c41eb259f5.jpg?v=1782972129&width=1600 | //skylux.eu/cdn/shop/files/E_MH_Installation_instructions_Skylux_PMMA_domes.pdf?v=14496508717816058976 | //skylux.eu/cdn/shop/files/E_TD_Technical_File.zip?v=8884726781087894850 | <body> <p id="isPasted">Looking for a way to bring more natural light into your home or workspace? Then be sure to consider a 1300x1300 skylight from Skylux! Our skylights are available in different sizes and materials, allowing you to find the perfect match for your project. Choose from acrylic or polycarbonate, single- or multi-wall, and clear, opal or heatstop versions. In addition, our skylights are also available in both fixed and opening versions.</p> <p>For a full renovation or new build, a curb is required for the correct installation of the skylight. Fortunately, you can also select the curb مباشرة on this page. Whether you are looking for a fixed or opening version, at Skylux we have everything you need to find the perfect skylight for your project.</p> <p>Moreover, our skylights are not only a stylish addition to any room, but they also offer excellent thermal and acoustic insulation. This ensures a more comfortable and energy-efficient home or office. Whether you are planning a renovation or building a new home, choose the reliable, high-quality skylights from Skylux.<br> </p> </body> | spherical-shaped-dome-1300-x-1300-mm | 8162584559893 | 49193086222669
Skylights | Skylight | Skylux | Skylux skylight 130x130 cm | Single-walled (least insulating - 5.17 W/m²K) / Polycarbonate (250 times more impact-resistant than glass) / Heat-reflective * opal & non transparent | 35400 | 5412970354000 | 1061.2 | Yes | 2-5 | 9.93 | Choose clear or opal or Heatstop | Heat-reflective * opal & non transparent | Number of walls | Single-walled (least insulating - 5.17 W/m²K) | Material | Polycarbonate (250 times more impact-resistant than glass) | 1300 x 1300 mm | 1300 | 1300 |  |  | 1.83 | Square | [9 empty] | A |  |  | For heated areas, we recommend at least a 3-walled skylight for optimal insulation. | Looking for a way to bring more natural light into your home or workspace? Then be sure to consider a 1300x1300 skylight from Skylux! Our skylights are available in different sizes and materials, allowing you to find the perfect match for your project. Choose from acrylic or polycarbonate, single- or multi-wall, and clear, opal or heatstop versions. In addition, our skylights are also available in both fixed and opening versions. For a full renovation or new build, a curb is required for the correct installation of the skylight. Fortunately, you can also select the curb مباشرة on this page. Whether you are looking for a fixed or opening version, at Skylux we have everything you need to find the perfect skylight for your project. Moreover, our skylights are not only a stylish addition to any room, but they also offer excellent thermal and acoustic insulation. This ensures a more comfortable and energy-efficient home or office. Whether you are planning a renovation or building a new home, choose the reliable, high-quality skylights from Skylux. | https://skylux.eu/en/products/spherical-shaped-dome-1300-x-1300-mm?variant=49193085534541 | https://skylux.eu/cdn/shop/files/download_9ed34c90-3097-4150-b898-73224fc57b5f.jpg?v=1737481441&width=1600 | https://skylux.eu/cdn/shop/files/Skylux-lichtkoepel-130x130-cm-Lichtkoepel.webp?v=1737486542&width=1600 | https://skylux.eu/cdn/shop/files/400dc924-54f6-47a2-b966-72acdf505529.webp?v=1782971968&width=1600 | https://skylux.eu/cdn/shop/files/e2602eb5-eb77-4594-9287-8563fa6b1ab1.webp?v=1782972066&width=1600 | https://skylux.eu/cdn/shop/files/646b0795-575e-4533-8c4b-b4c41eb259f5.jpg?v=1782972129&width=1600 | //skylux.eu/cdn/shop/files/E_MH_Installation_instructions_Skylux_PMMA_domes.pdf?v=14496508717816058976 | //skylux.eu/cdn/shop/files/E_TD_Technical_File.zip?v=8884726781087894850 | <body> <p id="isPasted">Looking for a way to bring more natural light into your home or workspace? Then be sure to consider a 1300x1300 skylight from Skylux! Our skylights are available in different sizes and materials, allowing you to find the perfect match for your project. Choose from acrylic or polycarbonate, single- or multi-wall, and clear, opal or heatstop versions. In addition, our skylights are also available in both fixed and opening versions.</p> <p>For a full renovation or new build, a curb is required for the correct installation of the skylight. Fortunately, you can also select the curb مباشرة on this page. Whether you are looking for a fixed or opening version, at Skylux we have everything you need to find the perfect skylight for your project.</p> <p>Moreover, our skylights are not only a stylish addition to any room, but they also offer excellent thermal and acoustic insulation. This ensures a more comfortable and energy-efficient home or office. Whether you are planning a renovation or building a new home, choose the reliable, high-quality skylights from Skylux.<br> </p> </body> | spherical-shaped-dome-1300-x-1300-mm | 8162584559893 | 49193085534541
Skylights | Skylight | Skylux | Skylux skylight 130x130 cm | Double-walled (2.90 W/m²K) / Polycarbonate (250 times more impact-resistant than glass) / Heat-reflective * opal & non transparent | 27546 | 5412970275466 | 1378.2 | Yes | 2-5 | 15.09 | Choose clear or opal or Heatstop | Heat-reflective * opal & non transparent | Number of walls | Double-walled (2.90 W/m²K) | Material | Polycarbonate (250 times more impact-resistant than glass) | 1300 x 1300 mm | 1300 | 1300 |  |  | 1.83 | Square | [9 empty] | A |  |  | For heated areas, we recommend at least a 3-walled skylight for optimal insulation. | Looking for a way to bring more natural light into your home or workspace? Then be sure to consider a 1300x1300 skylight from Skylux! Our skylights are available in different sizes and materials, allowing you to find the perfect match for your project. Choose from acrylic or polycarbonate, single- or multi-wall, and clear, opal or heatstop versions. In addition, our skylights are also available in both fixed and opening versions. For a full renovation or new build, a curb is required for the correct installation of the skylight. Fortunately, you can also select the curb مباشرة on this page. Whether you are looking for a fixed or opening version, at Skylux we have everything you need to find the perfect skylight for your project. Moreover, our skylights are not only a stylish addition to any room, but they also offer excellent thermal and acoustic insulation. This ensures a more comfortable and energy-efficient home or office. Whether you are planning a renovation or building a new home, choose the reliable, high-quality skylights from Skylux. | https://skylux.eu/en/products/spherical-shaped-dome-1300-x-1300-mm?variant=49193085829453 | https://skylux.eu/cdn/shop/files/download_fc016780-6e28-46cf-86a9-521112e72ecb.jpg?v=1737481501&width=1600 | https://skylux.eu/cdn/shop/files/Skylux-lichtkoepel-130x130-cm-Lichtkoepel.webp?v=1737486542&width=1600 | https://skylux.eu/cdn/shop/files/400dc924-54f6-47a2-b966-72acdf505529.webp?v=1782971968&width=1600 | https://skylux.eu/cdn/shop/files/e2602eb5-eb77-4594-9287-8563fa6b1ab1.webp?v=1782972066&width=1600 | https://skylux.eu/cdn/shop/files/646b0795-575e-4533-8c4b-b4c41eb259f5.jpg?v=1782972129&width=1600 | //skylux.eu/cdn/shop/files/E_MH_Installation_instructions_Skylux_PMMA_domes.pdf?v=14496508717816058976 | //skylux.eu/cdn/shop/files/E_TD_Technical_File.zip?v=8884726781087894850 | <body> <p id="isPasted">Looking for a way to bring more natural light into your home or workspace? Then be sure to consider a 1300x1300 skylight from Skylux! Our skylights are available in different sizes and materials, allowing you to find the perfect match for your project. Choose from acrylic or polycarbonate, single- or multi-wall, and clear, opal or heatstop versions. In addition, our skylights are also available in both fixed and opening versions.</p> <p>For a full renovation or new build, a curb is required for the correct installation of the skylight. Fortunately, you can also select the curb مباشرة on this page. Whether you are looking for a fixed or opening version, at Skylux we have everything you need to find the perfect skylight for your project.</p> <p>Moreover, our skylights are not only a stylish addition to any room, but they also offer excellent thermal and acoustic insulation. This ensures a more comfortable and energy-efficient home or office. Whether you are planning a renovation or building a new home, choose the reliable, high-quality skylights from Skylux.<br> </p> </body> | spherical-shaped-dome-1300-x-1300-mm | 8162584559893 | 49193085829453
Skylights | Skylight | Skylux | Skylux skylight 130x130 cm | Triple-walled (1.70 W/m²K) Heated space? Choose this version or higher! / Polycarbonate (250 times more impact-resistant than glass) / Heat-reflective * opal & non transparent | 27745 | 5412970277453 | 1695.25 | Yes | 2-5 | 20.17 | Choose clear or opal or Heatstop | Heat-reflective * opal & non transparent | Number of walls | Triple-walled (1.70 W/m²K) Heated space? Choose this version or higher! | Material | Polycarbonate (250 times more impact-resistant than glass) | 1300 x 1300 mm | 1300 | 1300 |  |  | 1.83 | Square | [9 empty] | A |  |  | For heated areas, we recommend at least a 3-walled skylight for optimal insulation. | Looking for a way to bring more natural light into your home or workspace? Then be sure to consider a 1300x1300 skylight from Skylux! Our skylights are available in different sizes and materials, allowing you to find the perfect match for your project. Choose from acrylic or polycarbonate, single- or multi-wall, and clear, opal or heatstop versions. In addition, our skylights are also available in both fixed and opening versions. For a full renovation or new build, a curb is required for the correct installation of the skylight. Fortunately, you can also select the curb مباشرة on this page. Whether you are looking for a fixed or opening version, at Skylux we have everything you need to find the perfect skylight for your project. Moreover, our skylights are not only a stylish addition to any room, but they also offer excellent thermal and acoustic insulation. This ensures a more comfortable and energy-efficient home or office. Whether you are planning a renovation or building a new home, choose the reliable, high-quality skylights from Skylux. | https://skylux.eu/en/products/spherical-shaped-dome-1300-x-1300-mm?variant=49193085993293 | https://skylux.eu/cdn/shop/files/download_cc653172-67e6-4292-9af4-57ce5677c0de.jpg?v=1737481539&width=1600 | https://skylux.eu/cdn/shop/files/Skylux-lichtkoepel-130x130-cm-Lichtkoepel.webp?v=1737486542&width=1600 | https://skylux.eu/cdn/shop/files/400dc924-54f6-47a2-b966-72acdf505529.webp?v=1782971968&width=1600 | https://skylux.eu/cdn/shop/files/e2602eb5-eb77-4594-9287-8563fa6b1ab1.webp?v=1782972066&width=1600 | https://skylux.eu/cdn/shop/files/646b0795-575e-4533-8c4b-b4c41eb259f5.jpg?v=1782972129&width=1600 | //skylux.eu/cdn/shop/files/E_MH_Installation_instructions_Skylux_PMMA_domes.pdf?v=14496508717816058976 | //skylux.eu/cdn/shop/files/E_TD_Technical_File.zip?v=8884726781087894850 | <body> <p id="isPasted">Looking for a way to bring more natural light into your home or workspace? Then be sure to consider a 1300x1300 skylight from Skylux! Our skylights are available in different sizes and materials, allowing you to find the perfect match for your project. Choose from acrylic or polycarbonate, single- or multi-wall, and clear, opal or heatstop versions. In addition, our skylights are also available in both fixed and opening versions.</p> <p>For a full renovation or new build, a curb is required for the correct installation of the skylight. Fortunately, you can also select the curb مباشرة on this page. Whether you are looking for a fixed or opening version, at Skylux we have everything you need to find the perfect skylight for your project.</p> <p>Moreover, our skylights are not only a stylish addition to any room, but they also offer excellent thermal and acoustic insulation. This ensures a more comfortable and energy-efficient home or office. Whether you are planning a renovation or building a new home, choose the reliable, high-quality skylights from Skylux.<br> </p> </body> | spherical-shaped-dome-1300-x-1300-mm | 8162584559893 | 49193085993293
Skylights | Skylight | Skylux | Skylux skylight 130x130 cm | Four-walled (1.28 W/m²K) / Polycarbonate (250 times more impact-resistant than glass) / Heat-reflective * opal & non transparent | 66311 | 5412970663119 | 2012.25 | Yes | 2-5 | 26.17 | Choose clear or opal or Heatstop | Heat-reflective * opal & non transparent | Number of walls | Four-walled (1.28 W/m²K) | Material | Polycarbonate (250 times more impact-resistant than glass) | 1300 x 1300 mm | 1300 | 1300 |  |  | 1.83 | Square | [9 empty] | A |  |  | For heated areas, we recommend at least a 3-walled skylight for optimal insulation. | Looking for a way to bring more natural light into your home or workspace? Then be sure to consider a 1300x1300 skylight from Skylux! Our skylights are available in different sizes and materials, allowing you to find the perfect match for your project. Choose from acrylic or polycarbonate, single- or multi-wall, and clear, opal or heatstop versions. In addition, our skylights are also available in both fixed and opening versions. For a full renovation or new build, a curb is required for the correct installation of the skylight. Fortunately, you can also select the curb مباشرة on this page. Whether you are looking for a fixed or opening version, at Skylux we have everything you need to find the perfect skylight for your project. Moreover, our skylights are not only a stylish addition to any room, but they also offer excellent thermal and acoustic insulation. This ensures a more comfortable and energy-efficient home or office. Whether you are planning a renovation or building a new home, choose the reliable, high-quality skylights from Skylux. | https://skylux.eu/en/products/spherical-shaped-dome-1300-x-1300-mm?variant=49193086157133 | https://skylux.eu/cdn/shop/files/download_d2bf9e11-1de5-4a32-8588-87a36f151644.jpg?v=1737481578&width=1600 | https://skylux.eu/cdn/shop/files/Skylux-lichtkoepel-130x130-cm-Lichtkoepel.webp?v=1737486542&width=1600 | https://skylux.eu/cdn/shop/files/400dc924-54f6-47a2-b966-72acdf505529.webp?v=1782971968&width=1600 | https://skylux.eu/cdn/shop/files/e2602eb5-eb77-4594-9287-8563fa6b1ab1.webp?v=1782972066&width=1600 | https://skylux.eu/cdn/shop/files/646b0795-575e-4533-8c4b-b4c41eb259f5.jpg?v=1782972129&width=1600 | //skylux.eu/cdn/shop/files/E_MH_Installation_instructions_Skylux_PMMA_domes.pdf?v=14496508717816058976 | //skylux.eu/cdn/shop/files/E_TD_Technical_File.zip?v=8884726781087894850 | <body> <p id="isPasted">Looking for a way to bring more natural light into your home or workspace? Then be sure to consider a 1300x1300 skylight from Skylux! Our skylights are available in different sizes and materials, allowing you to find the perfect match for your project. Choose from acrylic or polycarbonate, single- or multi-wall, and clear, opal or heatstop versions. In addition, our skylights are also available in both fixed and opening versions.</p> <p>For a full renovation or new build, a curb is required for the correct installation of the skylight. Fortunately, you can also select the curb مباشرة on this page. Whether you are looking for a fixed or opening version, at Skylux we have everything you need to find the perfect skylight for your project.</p> <p>Moreover, our skylights are not only a stylish addition to any room, but they also offer excellent thermal and acoustic insulation. This ensures a more comfortable and energy-efficient home or office. Whether you are planning a renovation or building a new home, choose the reliable, high-quality skylights from Skylux.<br> </p> </body> | spherical-shaped-dome-1300-x-1300-mm | 8162584559893 | 49193086157133
Skylights | Skylight | Skylux | Skylux skylight 130x160 cm | Single-walled (least insulating - 5.17 W/m²K) / Acrylic (10 times more impact-resistant than glass) / Clear * just like glass | 1806 | 5412970018063 | 793.8 | Yes | 4-7 | 12.33 | Choose clear or opal or Heatstop | Clear * just like glass | Number of walls | Single-walled (least insulating - 5.17 W/m²K) | Material | Acrylic (10 times more impact-resistant than glass) | 1300 x 1600 mm | 1600 | 1300 |  |  | 2.32 | Rectangular | [9 empty] | B |  |  | For heated areas, we recommend at least a 3-walled skylight for optimal insulation. | Looking for a way to bring more natural light into your home or workspace? Then be sure to consider a 1300x1600 skylight from Skylux! Our skylights are available in various sizes and materials, allowing you to find the perfect match for your project. Choose from acrylic or polycarbonate, single- or multi-wall, and clear, opal or heatstop versions. In addition, our skylights are also available in both fixed and opening versions. For a full renovation or new build, a curb is required for the correct installation of the skylight. Fortunately, you can also select the curb directly on this page. Whether you are looking for a fixed or opening version, at Skylux we have everything you need to find the perfect skylight for your project. Moreover, our skylights are not only a stylish addition to any space, but also offer excellent thermal and sound insulation. This ensures a more comfortable and energy-efficient home or office. Whether you are planning a renovation or building a new home, choose the reliable and high-quality skylights from Skylux. | https://skylux.eu/en/products/spherical-shaped-dome-1300-x-1600-mm?variant=49193086320973 | https://skylux.eu/cdn/shop/files/download_8437e149-030e-4bea-82e5-00e92031add0.jpg?v=1737481245&width=1600 | https://skylux.eu/cdn/shop/files/Skylux-lichtkoepel-130x160-cm-Lichtkoepel.jpg?v=1737486536&width=1600 | https://skylux.eu/cdn/shop/files/400dc924-54f6-47a2-b966-72acdf505529.webp?v=1782971968&width=1600 | https://skylux.eu/cdn/shop/files/e2602eb5-eb77-4594-9287-8563fa6b1ab1.webp?v=1782972066&width=1600 | https://skylux.eu/cdn/shop/files/646b0795-575e-4533-8c4b-b4c41eb259f5.jpg?v=1782972129&width=1600 | //skylux.eu/cdn/shop/files/E_MH_Installation_instructions_Skylux_PMMA_domes.pdf?v=14496508717816058976 | //skylux.eu/cdn/shop/files/E_TD_Technical_File.zip?v=8884726781087894850 | <body> <p id="isPasted">Looking for a way to bring more natural light into your home or workspace? Then be sure to consider a 1300x1600 skylight from Skylux! Our skylights are available in various sizes and materials, allowing you to find the perfect match for your project. Choose from acrylic or polycarbonate, single- or multi-wall, and clear, opal or heatstop versions. In addition, our skylights are also available in both fixed and opening versions.</p> <p>For a full renovation or new build, a curb is required for the correct installation of the skylight. Fortunately, you can also select the curb directly on this page. Whether you are looking for a fixed or opening version, at Skylux we have everything you need to find the perfect skylight for your project.</p> <p>Moreover, our skylights are not only a stylish addition to any space, but also offer excellent thermal and sound insulation. This ensures a more comfortable and energy-efficient home or office. Whether you are planning a renovation or building a new home, choose the reliable and high-quality skylights from Skylux.<br> </p> </body> | spherical-shaped-dome-1300-x-1600-mm | 8162584396053 | 49193086320973
Skylights | Skylight | Skylux | Skylux skylight 130x160 cm | Single-walled (least insulating - 5.17 W/m²K) / Polycarbonate (250 times more impact-resistant than glass) / Clear * just like glass | 5557 | 5412970055570 | 1477.45 | Yes | 4-7 | 14.97 | Choose clear or opal or Heatstop | Clear * just like glass | Number of walls | Single-walled (least insulating - 5.17 W/m²K) | Material | Polycarbonate (250 times more impact-resistant than glass) | 1300 x 1600 mm | 1600 | 1300 |  |  | 2.32 | Rectangular | [9 empty] | B |  |  | For heated areas, we recommend at least a 3-walled skylight for optimal insulation. | Looking for a way to bring more natural light into your home or workspace? Then be sure to consider a 1300x1600 skylight from Skylux! Our skylights are available in various sizes and materials, allowing you to find the perfect match for your project. Choose from acrylic or polycarbonate, single- or multi-wall, and clear, opal or heatstop versions. In addition, our skylights are also available in both fixed and opening versions. For a full renovation or new build, a curb is required for the correct installation of the skylight. Fortunately, you can also select the curb directly on this page. Whether you are looking for a fixed or opening version, at Skylux we have everything you need to find the perfect skylight for your project. Moreover, our skylights are not only a stylish addition to any space, but also offer excellent thermal and sound insulation. This ensures a more comfortable and energy-efficient home or office. Whether you are planning a renovation or building a new home, choose the reliable and high-quality skylights from Skylux. | https://skylux.eu/en/products/spherical-shaped-dome-1300-x-1600-mm?variant=49193086386509 | https://skylux.eu/cdn/shop/files/download_e79ff165-d41c-45c7-9211-b2d4fc7a577c.jpg?v=1737481259&width=1600 | https://skylux.eu/cdn/shop/files/Skylux-lichtkoepel-130x160-cm-Lichtkoepel.jpg?v=1737486536&width=1600 | https://skylux.eu/cdn/shop/files/400dc924-54f6-47a2-b966-72acdf505529.webp?v=1782971968&width=1600 | https://skylux.eu/cdn/shop/files/e2602eb5-eb77-4594-9287-8563fa6b1ab1.webp?v=1782972066&width=1600 | https://skylux.eu/cdn/shop/files/646b0795-575e-4533-8c4b-b4c41eb259f5.jpg?v=1782972129&width=1600 | //skylux.eu/cdn/shop/files/E_MH_Installation_instructions_Skylux_PMMA_domes.pdf?v=14496508717816058976 | //skylux.eu/cdn/shop/files/E_TD_Technical_File.zip?v=8884726781087894850 | <body> <p id="isPasted">Looking for a way to bring more natural light into your home or workspace? Then be sure to consider a 1300x1600 skylight from Skylux! Our skylights are available in various sizes and materials, allowing you to find the perfect match for your project. Choose from acrylic or polycarbonate, single- or multi-wall, and clear, opal or heatstop versions. In addition, our skylights are also available in both fixed and opening versions.</p> <p>For a full renovation or new build, a curb is required for the correct installation of the skylight. Fortunately, you can also select the curb directly on this page. Whether you are looking for a fixed or opening version, at Skylux we have everything you need to find the perfect skylight for your project.</p> <p>Moreover, our skylights are not only a stylish addition to any space, but also offer excellent thermal and sound insulation. This ensures a more comfortable and energy-efficient home or office. Whether you are planning a renovation or building a new home, choose the reliable and high-quality skylights from Skylux.<br> </p> </body> | spherical-shaped-dome-1300-x-1600-mm | 8162584396053 | 49193086386509
Skylights | Skylight | Skylux | Skylux skylight 130x160 cm | Double-walled (2.90 W/m²K) / Acrylic (10 times more impact-resistant than glass) / Clear * just like glass | 2104 | 5412970021049 | 1364.9 | Yes | 4-7 | 21.9 | Choose clear or opal or Heatstop | Clear * just like glass | Number of walls | Double-walled (2.90 W/m²K) | Material | Acrylic (10 times more impact-resistant than glass) | 1300 x 1600 mm | 1600 | 1300 |  |  | 2.32 | Rectangular | [9 empty] | B |  |  | For heated areas, we recommend at least a 3-walled skylight for optimal insulation. | Looking for a way to bring more natural light into your home or workspace? Then be sure to consider a 1300x1600 skylight from Skylux! Our skylights are available in various sizes and materials, allowing you to find the perfect match for your project. Choose from acrylic or polycarbonate, single- or multi-wall, and clear, opal or heatstop versions. In addition, our skylights are also available in both fixed and opening versions. For a full renovation or new build, a curb is required for the correct installation of the skylight. Fortunately, you can also select the curb directly on this page. Whether you are looking for a fixed or opening version, at Skylux we have everything you need to find the perfect skylight for your project. Moreover, our skylights are not only a stylish addition to any space, but also offer excellent thermal and sound insulation. This ensures a more comfortable and energy-efficient home or office. Whether you are planning a renovation or building a new home, choose the reliable and high-quality skylights from Skylux. | https://skylux.eu/en/products/spherical-shaped-dome-1300-x-1600-mm?variant=49193086517581 | https://skylux.eu/cdn/shop/files/download_164924a1-2c56-4c06-b185-b4ed2b9876a3.jpg?v=1737481290&width=1600 | https://skylux.eu/cdn/shop/files/Skylux-lichtkoepel-130x160-cm-Lichtkoepel.jpg?v=1737486536&width=1600 | https://skylux.eu/cdn/shop/files/400dc924-54f6-47a2-b966-72acdf505529.webp?v=1782971968&width=1600 | https://skylux.eu/cdn/shop/files/e2602eb5-eb77-4594-9287-8563fa6b1ab1.webp?v=1782972066&width=1600 | https://skylux.eu/cdn/shop/files/646b0795-575e-4533-8c4b-b4c41eb259f5.jpg?v=1782972129&width=1600 | //skylux.eu/cdn/shop/files/E_MH_Installation_instructions_Skylux_PMMA_domes.pdf?v=14496508717816058976 | //skylux.eu/cdn/shop/files/E_TD_Technical_File.zip?v=8884726781087894850 | <body> <p id="isPasted">Looking for a way to bring more natural light into your home or workspace? Then be sure to consider a 1300x1600 skylight from Skylux! Our skylights are available in various sizes and materials, allowing you to find the perfect match for your project. Choose from acrylic or polycarbonate, single- or multi-wall, and clear, opal or heatstop versions. In addition, our skylights are also available in both fixed and opening versions.</p> <p>For a full renovation or new build, a curb is required for the correct installation of the skylight. Fortunately, you can also select the curb directly on this page. Whether you are looking for a fixed or opening version, at Skylux we have everything you need to find the perfect skylight for your project.</p> <p>Moreover, our skylights are not only a stylish addition to any space, but also offer excellent thermal and sound insulation. This ensures a more comfortable and energy-efficient home or office. Whether you are planning a renovation or building a new home, choose the reliable and high-quality skylights from Skylux.<br> </p> </body> | spherical-shaped-dome-1300-x-1600-mm | 8162584396053 | 49193086517581
Skylights | Skylight | Skylux | Skylux skylight 130x160 cm | Double-walled (2.90 W/m²K) / Polycarbonate (250 times more impact-resistant than glass) / Clear * just like glass | 1659 | 5412970016595 | 2048.55 | Yes | 4-7 | 24.03 | Choose clear or opal or Heatstop | Clear * just like glass | Number of walls | Double-walled (2.90 W/m²K) | Material | Polycarbonate (250 times more impact-resistant than glass) | 1300 x 1600 mm | 1600 | 1300 |  |  | 2.32 | Rectangular | [9 empty] | B |  |  | For heated areas, we recommend at least a 3-walled skylight for optimal insulation. | Looking for a way to bring more natural light into your home or workspace? Then be sure to consider a 1300x1600 skylight from Skylux! Our skylights are available in various sizes and materials, allowing you to find the perfect match for your project. Choose from acrylic or polycarbonate, single- or multi-wall, and clear, opal or heatstop versions. In addition, our skylights are also available in both fixed and opening versions. For a full renovation or new build, a curb is required for the correct installation of the skylight. Fortunately, you can also select the curb directly on this page. Whether you are looking for a fixed or opening version, at Skylux we have everything you need to find the perfect skylight for your project. Moreover, our skylights are not only a stylish addition to any space, but also offer excellent thermal and sound insulation. This ensures a more comfortable and energy-efficient home or office. Whether you are planning a renovation or building a new home, choose the reliable and high-quality skylights from Skylux. | https://skylux.eu/en/products/spherical-shaped-dome-1300-x-1600-mm?variant=49193086615885 | https://skylux.eu/cdn/shop/files/download_78965648-10f6-4214-affd-e23bd4432efc.jpg?v=1737481305&width=1600 | https://skylux.eu/cdn/shop/files/Skylux-lichtkoepel-130x160-cm-Lichtkoepel.jpg?v=1737486536&width=1600 | https://skylux.eu/cdn/shop/files/400dc924-54f6-47a2-b966-72acdf505529.webp?v=1782971968&width=1600 | https://skylux.eu/cdn/shop/files/e2602eb5-eb77-4594-9287-8563fa6b1ab1.webp?v=1782972066&width=1600 | https://skylux.eu/cdn/shop/files/646b0795-575e-4533-8c4b-b4c41eb259f5.jpg?v=1782972129&width=1600 | //skylux.eu/cdn/shop/files/E_MH_Installation_instructions_Skylux_PMMA_domes.pdf?v=14496508717816058976 | //skylux.eu/cdn/shop/files/E_TD_Technical_File.zip?v=8884726781087894850 | <body> <p id="isPasted">Looking for a way to bring more natural light into your home or workspace? Then be sure to consider a 1300x1600 skylight from Skylux! Our skylights are available in various sizes and materials, allowing you to find the perfect match for your project. Choose from acrylic or polycarbonate, single- or multi-wall, and clear, opal or heatstop versions. In addition, our skylights are also available in both fixed and opening versions.</p> <p>For a full renovation or new build, a curb is required for the correct installation of the skylight. Fortunately, you can also select the curb directly on this page. Whether you are looking for a fixed or opening version, at Skylux we have everything you need to find the perfect skylight for your project.</p> <p>Moreover, our skylights are not only a stylish addition to any space, but also offer excellent thermal and sound insulation. This ensures a more comfortable and energy-efficient home or office. Whether you are planning a renovation or building a new home, choose the reliable and high-quality skylights from Skylux.<br> </p> </body> | spherical-shaped-dome-1300-x-1600-mm | 8162584396053 | 49193086615885
Skylights | Skylight | Skylux | Skylux skylight 130x160 cm | Triple-walled (1.70 W/m²K) Heated space? Choose this version or higher! / Acrylic (10 times more impact-resistant than glass) / Clear * just like glass | 4655 | 5412970046554 | 1936 | Yes | 4-7 | 30.7 | Choose clear or opal or Heatstop | Clear * just like glass | Number of walls | Triple-walled (1.70 W/m²K) Heated space? Choose this version or higher! | Material | Acrylic (10 times more impact-resistant than glass) | 1300 x 1600 mm | 1600 | 1300 |  |  | 2.32 | Rectangular | [9 empty] | B |  |  | For heated areas, we recommend at least a 3-walled skylight for optimal insulation. | Looking for a way to bring more natural light into your home or workspace? Then be sure to consider a 1300x1600 skylight from Skylux! Our skylights are available in various sizes and materials, allowing you to find the perfect match for your project. Choose from acrylic or polycarbonate, single- or multi-wall, and clear, opal or heatstop versions. In addition, our skylights are also available in both fixed and opening versions. For a full renovation or new build, a curb is required for the correct installation of the skylight. Fortunately, you can also select the curb directly on this page. Whether you are looking for a fixed or opening version, at Skylux we have everything you need to find the perfect skylight for your project. Moreover, our skylights are not only a stylish addition to any space, but also offer excellent thermal and sound insulation. This ensures a more comfortable and energy-efficient home or office. Whether you are planning a renovation or building a new home, choose the reliable and high-quality skylights from Skylux. | https://skylux.eu/en/products/spherical-shaped-dome-1300-x-1600-mm?variant=49193086714189 | https://skylux.eu/cdn/shop/files/download_eabf4ca0-65ba-42ff-ac3b-924e13bd43f5.jpg?v=1737481329&width=1600 | https://skylux.eu/cdn/shop/files/Skylux-lichtkoepel-130x160-cm-Lichtkoepel.jpg?v=1737486536&width=1600 | https://skylux.eu/cdn/shop/files/400dc924-54f6-47a2-b966-72acdf505529.webp?v=1782971968&width=1600 | https://skylux.eu/cdn/shop/files/e2602eb5-eb77-4594-9287-8563fa6b1ab1.webp?v=1782972066&width=1600 | https://skylux.eu/cdn/shop/files/646b0795-575e-4533-8c4b-b4c41eb259f5.jpg?v=1782972129&width=1600 | //skylux.eu/cdn/shop/files/E_MH_Installation_instructions_Skylux_PMMA_domes.pdf?v=14496508717816058976 | //skylux.eu/cdn/shop/files/E_TD_Technical_File.zip?v=8884726781087894850 | <body> <p id="isPasted">Looking for a way to bring more natural light into your home or workspace? Then be sure to consider a 1300x1600 skylight from Skylux! Our skylights are available in various sizes and materials, allowing you to find the perfect match for your project. Choose from acrylic or polycarbonate, single- or multi-wall, and clear, opal or heatstop versions. In addition, our skylights are also available in both fixed and opening versions.</p> <p>For a full renovation or new build, a curb is required for the correct installation of the skylight. Fortunately, you can also select the curb directly on this page. Whether you are looking for a fixed or opening version, at Skylux we have everything you need to find the perfect skylight for your project.</p> <p>Moreover, our skylights are not only a stylish addition to any space, but also offer excellent thermal and sound insulation. This ensures a more comfortable and energy-efficient home or office. Whether you are planning a renovation or building a new home, choose the reliable and high-quality skylights from Skylux.<br> </p> </body> | spherical-shaped-dome-1300-x-1600-mm | 8162584396053 | 49193086714189
Skylights | Skylight | Skylux | Skylux skylight 130x160 cm | Triple-walled (1.70 W/m²K) Heated space? Choose this version or higher! / Polycarbonate (250 times more impact-resistant than glass) / Clear * just like glass | 18787 | 5412970187875 | 2619.65 | Yes | 4-7 | 33.11 | Choose clear or opal or Heatstop | Clear * just like glass | Number of walls | Triple-walled (1.70 W/m²K) Heated space? Choose this version or higher! | Material | Polycarbonate (250 times more impact-resistant than glass) | 1300 x 1600 mm | 1600 | 1300 |  |  | 2.32 | Rectangular | [9 empty] | B |  |  | For heated areas, we recommend at least a 3-walled skylight for optimal insulation. | Looking for a way to bring more natural light into your home or workspace? Then be sure to consider a 1300x1600 skylight from Skylux! Our skylights are available in various sizes and materials, allowing you to find the perfect match for your project. Choose from acrylic or polycarbonate, single- or multi-wall, and clear, opal or heatstop versions. In addition, our skylights are also available in both fixed and opening versions. For a full renovation or new build, a curb is required for the correct installation of the skylight. Fortunately, you can also select the curb directly on this page. Whether you are looking for a fixed or opening version, at Skylux we have everything you need to find the perfect skylight for your project. Moreover, our skylights are not only a stylish addition to any space, but also offer excellent thermal and sound insulation. This ensures a more comfortable and energy-efficient home or office. Whether you are planning a renovation or building a new home, choose the reliable and high-quality skylights from Skylux. | https://skylux.eu/en/products/spherical-shaped-dome-1300-x-1600-mm?variant=49193086943565 | https://skylux.eu/cdn/shop/files/download_ccb54c71-edc6-4b15-bb01-c32639efe702.jpg?v=1737481343&width=1600 | https://skylux.eu/cdn/shop/files/Skylux-lichtkoepel-130x160-cm-Lichtkoepel.jpg?v=1737486536&width=1600 | https://skylux.eu/cdn/shop/files/400dc924-54f6-47a2-b966-72acdf505529.webp?v=1782971968&width=1600 | https://skylux.eu/cdn/shop/files/e2602eb5-eb77-4594-9287-8563fa6b1ab1.webp?v=1782972066&width=1600 | https://skylux.eu/cdn/shop/files/646b0795-575e-4533-8c4b-b4c41eb259f5.jpg?v=1782972129&width=1600 | //skylux.eu/cdn/shop/files/E_MH_Installation_instructions_Skylux_PMMA_domes.pdf?v=14496508717816058976 | //skylux.eu/cdn/shop/files/E_TD_Technical_File.zip?v=8884726781087894850 | <body> <p id="isPasted">Looking for a way to bring more natural light into your home or workspace? Then be sure to consider a 1300x1600 skylight from Skylux! Our skylights are available in various sizes and materials, allowing you to find the perfect match for your project. Choose from acrylic or polycarbonate, single- or multi-wall, and clear, opal or heatstop versions. In addition, our skylights are also available in both fixed and opening versions.</p> <p>For a full renovation or new build, a curb is required for the correct installation of the skylight. Fortunately, you can also select the curb directly on this page. Whether you are looking for a fixed or opening version, at Skylux we have everything you need to find the perfect skylight for your project.</p> <p>Moreover, our skylights are not only a stylish addition to any space, but also offer excellent thermal and sound insulation. This ensures a more comfortable and energy-efficient home or office. Whether you are planning a renovation or building a new home, choose the reliable and high-quality skylights from Skylux.<br> </p> </body> | spherical-shaped-dome-1300-x-1600-mm | 8162584396053 | 49193086943565
Skylights | Skylight | Skylux | Skylux skylight 130x160 cm | Four-walled (1.28 W/m²K) / Acrylic (10 times more impact-resistant than glass) / Clear * just like glass | 80477 | 5412970804772 | 2507.15 | Yes | 4-7 | 40.85 | Choose clear or opal or Heatstop | Clear * just like glass | Number of walls | Four-walled (1.28 W/m²K) | Material | Acrylic (10 times more impact-resistant than glass) | 1300 x 1600 mm | 1600 | 1300 |  |  | 2.32 | Rectangular | [9 empty] | B |  |  | For heated areas, we recommend at least a 3-walled skylight for optimal insulation. | Looking for a way to bring more natural light into your home or workspace? Then be sure to consider a 1300x1600 skylight from Skylux! Our skylights are available in various sizes and materials, allowing you to find the perfect match for your project. Choose from acrylic or polycarbonate, single- or multi-wall, and clear, opal or heatstop versions. In addition, our skylights are also available in both fixed and opening versions. For a full renovation or new build, a curb is required for the correct installation of the skylight. Fortunately, you can also select the curb directly on this page. Whether you are looking for a fixed or opening version, at Skylux we have everything you need to find the perfect skylight for your project. Moreover, our skylights are not only a stylish addition to any space, but also offer excellent thermal and sound insulation. This ensures a more comfortable and energy-efficient home or office. Whether you are planning a renovation or building a new home, choose the reliable and high-quality skylights from Skylux. | https://skylux.eu/en/products/spherical-shaped-dome-1300-x-1600-mm?variant=49193087041869 | https://skylux.eu/cdn/shop/files/download_c35ef7cd-fb87-4afe-a9e0-93892987bc5c.jpg?v=1737481365&width=1600 | https://skylux.eu/cdn/shop/files/Skylux-lichtkoepel-130x160-cm-Lichtkoepel.jpg?v=1737486536&width=1600 | https://skylux.eu/cdn/shop/files/400dc924-54f6-47a2-b966-72acdf505529.webp?v=1782971968&width=1600 | https://skylux.eu/cdn/shop/files/e2602eb5-eb77-4594-9287-8563fa6b1ab1.webp?v=1782972066&width=1600 | https://skylux.eu/cdn/shop/files/646b0795-575e-4533-8c4b-b4c41eb259f5.jpg?v=1782972129&width=1600 | //skylux.eu/cdn/shop/files/E_MH_Installation_instructions_Skylux_PMMA_domes.pdf?v=14496508717816058976 | //skylux.eu/cdn/shop/files/E_TD_Technical_File.zip?v=8884726781087894850 | <body> <p id="isPasted">Looking for a way to bring more natural light into your home or workspace? Then be sure to consider a 1300x1600 skylight from Skylux! Our skylights are available in various sizes and materials, allowing you to find the perfect match for your project. Choose from acrylic or polycarbonate, single- or multi-wall, and clear, opal or heatstop versions. In addition, our skylights are also available in both fixed and opening versions.</p> <p>For a full renovation or new build, a curb is required for the correct installation of the skylight. Fortunately, you can also select the curb directly on this page. Whether you are looking for a fixed or opening version, at Skylux we have everything you need to find the perfect skylight for your project.</p> <p>Moreover, our skylights are not only a stylish addition to any space, but also offer excellent thermal and sound insulation. This ensures a more comfortable and energy-efficient home or office. Whether you are planning a renovation or building a new home, choose the reliable and high-quality skylights from Skylux.<br> </p> </body> | spherical-shaped-dome-1300-x-1600-mm | 8162584396053 | 49193087041869
Skylights | Skylight | Skylux | Skylux skylight 130x160 cm | Four-walled (1.28 W/m²K) / Polycarbonate (250 times more impact-resistant than glass) / Clear * just like glass | 72968 | 5412970729686 | 3190.8 | Yes | 4-7 | 43.24 | Choose clear or opal or Heatstop | Clear * just like glass | Number of walls | Four-walled (1.28 W/m²K) | Material | Polycarbonate (250 times more impact-resistant than glass) | 1300 x 1600 mm | 1600 | 1300 |  |  | 2.32 | Rectangular | [9 empty] | B |  |  | For heated areas, we recommend at least a 3-walled skylight for optimal insulation. | Looking for a way to bring more natural light into your home or workspace? Then be sure to consider a 1300x1600 skylight from Skylux! Our skylights are available in various sizes and materials, allowing you to find the perfect match for your project. Choose from acrylic or polycarbonate, single- or multi-wall, and clear, opal or heatstop versions. In addition, our skylights are also available in both fixed and opening versions. For a full renovation or new build, a curb is required for the correct installation of the skylight. Fortunately, you can also select the curb directly on this page. Whether you are looking for a fixed or opening version, at Skylux we have everything you need to find the perfect skylight for your project. Moreover, our skylights are not only a stylish addition to any space, but also offer excellent thermal and sound insulation. This ensures a more comfortable and energy-efficient home or office. Whether you are planning a renovation or building a new home, choose the reliable and high-quality skylights from Skylux. | https://skylux.eu/en/products/spherical-shaped-dome-1300-x-1600-mm?variant=49193087107405 | https://skylux.eu/cdn/shop/files/download_d0d8c9ae-6505-4cec-be9f-09035d0eaf3a.jpg?v=1737481381&width=1600 | https://skylux.eu/cdn/shop/files/Skylux-lichtkoepel-130x160-cm-Lichtkoepel.jpg?v=1737486536&width=1600 | https://skylux.eu/cdn/shop/files/400dc924-54f6-47a2-b966-72acdf505529.webp?v=1782971968&width=1600 | https://skylux.eu/cdn/shop/files/e2602eb5-eb77-4594-9287-8563fa6b1ab1.webp?v=1782972066&width=1600 | https://skylux.eu/cdn/shop/files/646b0795-575e-4533-8c4b-b4c41eb259f5.jpg?v=1782972129&width=1600 | //skylux.eu/cdn/shop/files/E_MH_Installation_instructions_Skylux_PMMA_domes.pdf?v=14496508717816058976 | //skylux.eu/cdn/shop/files/E_TD_Technical_File.zip?v=8884726781087894850 | <body> <p id="isPasted">Looking for a way to bring more natural light into your home or workspace? Then be sure to consider a 1300x1600 skylight from Skylux! Our skylights are available in various sizes and materials, allowing you to find the perfect match for your project. Choose from acrylic or polycarbonate, single- or multi-wall, and clear, opal or heatstop versions. In addition, our skylights are also available in both fixed and opening versions.</p> <p>For a full renovation or new build, a curb is required for the correct installation of the skylight. Fortunately, you can also select the curb directly on this page. Whether you are looking for a fixed or opening version, at Skylux we have everything you need to find the perfect skylight for your project.</p> <p>Moreover, our skylights are not only a stylish addition to any space, but also offer excellent thermal and sound insulation. This ensures a more comfortable and energy-efficient home or office. Whether you are planning a renovation or building a new home, choose the reliable and high-quality skylights from Skylux.<br> </p> </body> | spherical-shaped-dome-1300-x-1600-mm | 8162584396053 | 49193087107405
Skylights | Skylight | Skylux | Skylux skylight 130x160 cm | Five-walled (0.99 W/m²K) / Acrylic (10 times more impact-resistant than glass) / Clear * just like glass | 80562 | 5412970805625 | 3078.25 | Yes | 4-7 | 49.91 | Choose clear or opal or Heatstop | Clear * just like glass | Number of walls | Five-walled (0.99 W/m²K) | Material | Acrylic (10 times more impact-resistant than glass) | 1300 x 1600 mm | 1600 | 1300 |  |  | 2.32 | Rectangular | [9 empty] | B |  |  | For heated areas, we recommend at least a 3-walled skylight for optimal insulation. | Looking for a way to bring more natural light into your home or workspace? Then be sure to consider a 1300x1600 skylight from Skylux! Our skylights are available in various sizes and materials, allowing you to find the perfect match for your project. Choose from acrylic or polycarbonate, single- or multi-wall, and clear, opal or heatstop versions. In addition, our skylights are also available in both fixed and opening versions. For a full renovation or new build, a curb is required for the correct installation of the skylight. Fortunately, you can also select the curb directly on this page. Whether you are looking for a fixed or opening version, at Skylux we have everything you need to find the perfect skylight for your project. Moreover, our skylights are not only a stylish addition to any space, but also offer excellent thermal and sound insulation. This ensures a more comfortable and energy-efficient home or office. Whether you are planning a renovation or building a new home, choose the reliable and high-quality skylights from Skylux. | https://skylux.eu/en/products/spherical-shaped-dome-1300-x-1600-mm?variant=49193087205709 | https://skylux.eu/cdn/shop/files/download_ef61491d-c653-429f-88d6-6447ab9b15fc.jpg?v=1737481402&width=1600 | https://skylux.eu/cdn/shop/files/Skylux-lichtkoepel-130x160-cm-Lichtkoepel.jpg?v=1737486536&width=1600 | https://skylux.eu/cdn/shop/files/400dc924-54f6-47a2-b966-72acdf505529.webp?v=1782971968&width=1600 | https://skylux.eu/cdn/shop/files/e2602eb5-eb77-4594-9287-8563fa6b1ab1.webp?v=1782972066&width=1600 | https://skylux.eu/cdn/shop/files/646b0795-575e-4533-8c4b-b4c41eb259f5.jpg?v=1782972129&width=1600 | //skylux.eu/cdn/shop/files/E_MH_Installation_instructions_Skylux_PMMA_domes.pdf?v=14496508717816058976 | //skylux.eu/cdn/shop/files/E_TD_Technical_File.zip?v=8884726781087894850 | <body> <p id="isPasted">Looking for a way to bring more natural light into your home or workspace? Then be sure to consider a 1300x1600 skylight from Skylux! Our skylights are available in various sizes and materials, allowing you to find the perfect match for your project. Choose from acrylic or polycarbonate, single- or multi-wall, and clear, opal or heatstop versions. In addition, our skylights are also available in both fixed and opening versions.</p> <p>For a full renovation or new build, a curb is required for the correct installation of the skylight. Fortunately, you can also select the curb directly on this page. Whether you are looking for a fixed or opening version, at Skylux we have everything you need to find the perfect skylight for your project.</p> <p>Moreover, our skylights are not only a stylish addition to any space, but also offer excellent thermal and sound insulation. This ensures a more comfortable and energy-efficient home or office. Whether you are planning a renovation or building a new home, choose the reliable and high-quality skylights from Skylux.<br> </p> </body> | spherical-shaped-dome-1300-x-1600-mm | 8162584396053 | 49193087205709
Skylights | Skylight | Skylux | Skylux skylight 130x160 cm | Single-walled (least insulating - 5.17 W/m²K) / Acrylic (10 times more impact-resistant than glass) / Opal * (milk glass) non transparent | 2670 | 5412970026709 | 793.8 | Yes | 4-7 | 12.33 | Choose clear or opal or Heatstop | Opal * (milk glass) non transparent | Number of walls | Single-walled (least insulating - 5.17 W/m²K) | Material | Acrylic (10 times more impact-resistant than glass) | 1300 x 1600 mm | 1600 | 1300 |  |  | 2.32 | Rectangular | [9 empty] | B |  |  | For heated areas, we recommend at least a 3-walled skylight for optimal insulation. | Looking for a way to bring more natural light into your home or workspace? Then be sure to consider a 1300x1600 skylight from Skylux! Our skylights are available in various sizes and materials, allowing you to find the perfect match for your project. Choose from acrylic or polycarbonate, single- or multi-wall, and clear, opal or heatstop versions. In addition, our skylights are also available in both fixed and opening versions. For a full renovation or new build, a curb is required for the correct installation of the skylight. Fortunately, you can also select the curb directly on this page. Whether you are looking for a fixed or opening version, at Skylux we have everything you need to find the perfect skylight for your project. Moreover, our skylights are not only a stylish addition to any space, but also offer excellent thermal and sound insulation. This ensures a more comfortable and energy-efficient home or office. Whether you are planning a renovation or building a new home, choose the reliable and high-quality skylights from Skylux. | https://skylux.eu/en/products/spherical-shaped-dome-1300-x-1600-mm?variant=49193086353741 | https://skylux.eu/cdn/shop/files/download_8d5f9d45-51c8-482d-b0d4-403fdc8fbd05.jpg?v=1737481252&width=1600 | https://skylux.eu/cdn/shop/files/Skylux-lichtkoepel-130x160-cm-Lichtkoepel.jpg?v=1737486536&width=1600 | https://skylux.eu/cdn/shop/files/400dc924-54f6-47a2-b966-72acdf505529.webp?v=1782971968&width=1600 | https://skylux.eu/cdn/shop/files/e2602eb5-eb77-4594-9287-8563fa6b1ab1.webp?v=1782972066&width=1600 | https://skylux.eu/cdn/shop/files/646b0795-575e-4533-8c4b-b4c41eb259f5.jpg?v=1782972129&width=1600 | //skylux.eu/cdn/shop/files/E_MH_Installation_instructions_Skylux_PMMA_domes.pdf?v=14496508717816058976 | //skylux.eu/cdn/shop/files/E_TD_Technical_File.zip?v=8884726781087894850 | <body> <p id="isPasted">Looking for a way to bring more natural light into your home or workspace? Then be sure to consider a 1300x1600 skylight from Skylux! Our skylights are available in various sizes and materials, allowing you to find the perfect match for your project. Choose from acrylic or polycarbonate, single- or multi-wall, and clear, opal or heatstop versions. In addition, our skylights are also available in both fixed and opening versions.</p> <p>For a full renovation or new build, a curb is required for the correct installation of the skylight. Fortunately, you can also select the curb directly on this page. Whether you are looking for a fixed or opening version, at Skylux we have everything you need to find the perfect skylight for your project.</p> <p>Moreover, our skylights are not only a stylish addition to any space, but also offer excellent thermal and sound insulation. This ensures a more comfortable and energy-efficient home or office. Whether you are planning a renovation or building a new home, choose the reliable and high-quality skylights from Skylux.<br> </p> </body> | spherical-shaped-dome-1300-x-1600-mm | 8162584396053 | 49193086353741
Skylights | Skylight | Skylux | Skylux skylight 130x160 cm | EP10 (1.30 W/m²K) / Acrylic (10 times more impact-resistant than glass) / Opal * (milk glass) non transparent | 35346 | 5412970353461 | 2489 | Yes | 4-7 | 30.7 | Choose clear or opal or Heatstop | Opal * (milk glass) non transparent | Number of walls | EP10 (1.30 W/m²K) | Material | Acrylic (10 times more impact-resistant than glass) | 1300 x 1600 mm | 1600 | 1300 |  |  | 2.32 | Rectangular | [9 empty] | B |  |  | For heated areas, we recommend at least a 3-walled skylight for optimal insulation. | Looking for a way to bring more natural light into your home or workspace? Then be sure to consider a 1300x1600 skylight from Skylux! Our skylights are available in various sizes and materials, allowing you to find the perfect match for your project. Choose from acrylic or polycarbonate, single- or multi-wall, and clear, opal or heatstop versions. In addition, our skylights are also available in both fixed and opening versions. For a full renovation or new build, a curb is required for the correct installation of the skylight. Fortunately, you can also select the curb directly on this page. Whether you are looking for a fixed or opening version, at Skylux we have everything you need to find the perfect skylight for your project. Moreover, our skylights are not only a stylish addition to any space, but also offer excellent thermal and sound insulation. This ensures a more comfortable and energy-efficient home or office. Whether you are planning a renovation or building a new home, choose the reliable and high-quality skylights from Skylux. | https://skylux.eu/en/products/spherical-shaped-dome-1300-x-1600-mm?variant=49193086452045 | https://skylux.eu/cdn/shop/files/download_11a45d7f-6d7c-4e00-9781-44d22af7f3da.jpg?v=1737481274&width=1600 | https://skylux.eu/cdn/shop/files/Skylux-lichtkoepel-130x160-cm-Lichtkoepel.jpg?v=1737486536&width=1600 | https://skylux.eu/cdn/shop/files/400dc924-54f6-47a2-b966-72acdf505529.webp?v=1782971968&width=1600 | https://skylux.eu/cdn/shop/files/e2602eb5-eb77-4594-9287-8563fa6b1ab1.webp?v=1782972066&width=1600 | https://skylux.eu/cdn/shop/files/646b0795-575e-4533-8c4b-b4c41eb259f5.jpg?v=1782972129&width=1600 | //skylux.eu/cdn/shop/files/E_MH_Installation_instructions_Skylux_PMMA_domes.pdf?v=14496508717816058976 | //skylux.eu/cdn/shop/files/E_TD_Technical_File.zip?v=8884726781087894850 | <body> <p id="isPasted">Looking for a way to bring more natural light into your home or workspace? Then be sure to consider a 1300x1600 skylight from Skylux! Our skylights are available in various sizes and materials, allowing you to find the perfect match for your project. Choose from acrylic or polycarbonate, single- or multi-wall, and clear, opal or heatstop versions. In addition, our skylights are also available in both fixed and opening versions.</p> <p>For a full renovation or new build, a curb is required for the correct installation of the skylight. Fortunately, you can also select the curb directly on this page. Whether you are looking for a fixed or opening version, at Skylux we have everything you need to find the perfect skylight for your project.</p> <p>Moreover, our skylights are not only a stylish addition to any space, but also offer excellent thermal and sound insulation. This ensures a more comfortable and energy-efficient home or office. Whether you are planning a renovation or building a new home, choose the reliable and high-quality skylights from Skylux.<br> </p> </body> | spherical-shaped-dome-1300-x-1600-mm | 8162584396053 | 49193086452045
Skylights | Skylight | Skylux | Skylux skylight 130x160 cm | EP10 (1.30 W/m²K) / Polycarbonate (250 times more impact-resistant than glass) / Opal * (milk glass) non transparent | 33539 | 5412970335399 | 3172.65 | Yes | 4-7 | 30.18 | Choose clear or opal or Heatstop | Opal * (milk glass) non transparent | Number of walls | EP10 (1.30 W/m²K) | Material | Polycarbonate (250 times more impact-resistant than glass) | 1300 x 1600 mm | 1600 | 1300 |  |  | 2.32 | Rectangular | [9 empty] | B |  |  | For heated areas, we recommend at least a 3-walled skylight for optimal insulation. | Looking for a way to bring more natural light into your home or workspace? Then be sure to consider a 1300x1600 skylight from Skylux! Our skylights are available in various sizes and materials, allowing you to find the perfect match for your project. Choose from acrylic or polycarbonate, single- or multi-wall, and clear, opal or heatstop versions. In addition, our skylights are also available in both fixed and opening versions. For a full renovation or new build, a curb is required for the correct installation of the skylight. Fortunately, you can also select the curb directly on this page. Whether you are looking for a fixed or opening version, at Skylux we have everything you need to find the perfect skylight for your project. Moreover, our skylights are not only a stylish addition to any space, but also offer excellent thermal and sound insulation. This ensures a more comfortable and energy-efficient home or office. Whether you are planning a renovation or building a new home, choose the reliable and high-quality skylights from Skylux. | https://skylux.eu/en/products/spherical-shaped-dome-1300-x-1600-mm?variant=49193086484813 | https://skylux.eu/cdn/shop/files/download_9fe2f15d-f9b5-4199-a151-cac0f8ed9abe.jpg?v=1737481282&width=1600 | https://skylux.eu/cdn/shop/files/Skylux-lichtkoepel-130x160-cm-Lichtkoepel.jpg?v=1737486536&width=1600 | https://skylux.eu/cdn/shop/files/400dc924-54f6-47a2-b966-72acdf505529.webp?v=1782971968&width=1600 | https://skylux.eu/cdn/shop/files/e2602eb5-eb77-4594-9287-8563fa6b1ab1.webp?v=1782972066&width=1600 | https://skylux.eu/cdn/shop/files/646b0795-575e-4533-8c4b-b4c41eb259f5.jpg?v=1782972129&width=1600 | //skylux.eu/cdn/shop/files/E_MH_Installation_instructions_Skylux_PMMA_domes.pdf?v=14496508717816058976 | //skylux.eu/cdn/shop/files/E_TD_Technical_File.zip?v=8884726781087894850 | <body> <p id="isPasted">Looking for a way to bring more natural light into your home or workspace? Then be sure to consider a 1300x1600 skylight from Skylux! Our skylights are available in various sizes and materials, allowing you to find the perfect match for your project. Choose from acrylic or polycarbonate, single- or multi-wall, and clear, opal or heatstop versions. In addition, our skylights are also available in both fixed and opening versions.</p> <p>For a full renovation or new build, a curb is required for the correct installation of the skylight. Fortunately, you can also select the curb directly on this page. Whether you are looking for a fixed or opening version, at Skylux we have everything you need to find the perfect skylight for your project.</p> <p>Moreover, our skylights are not only a stylish addition to any space, but also offer excellent thermal and sound insulation. This ensures a more comfortable and energy-efficient home or office. Whether you are planning a renovation or building a new home, choose the reliable and high-quality skylights from Skylux.<br> </p> </body> | spherical-shaped-dome-1300-x-1600-mm | 8162584396053 | 49193086484813
Skylights | Skylight | Skylux | Skylux skylight 130x160 cm | Double-walled (2.90 W/m²K) / Acrylic (10 times more impact-resistant than glass) / Opal * (milk glass) non transparent | 2576 | 5412970025764 | 1364.9 | Yes | 4-7 | 13.5 | Choose clear or opal or Heatstop | Opal * (milk glass) non transparent | Number of walls | Double-walled (2.90 W/m²K) | Material | Acrylic (10 times more impact-resistant than glass) | 1300 x 1600 mm | 1600 | 1300 |  |  | 2.32 | Rectangular | [9 empty] | B |  |  | For heated areas, we recommend at least a 3-walled skylight for optimal insulation. | Looking for a way to bring more natural light into your home or workspace? Then be sure to consider a 1300x1600 skylight from Skylux! Our skylights are available in various sizes and materials, allowing you to find the perfect match for your project. Choose from acrylic or polycarbonate, single- or multi-wall, and clear, opal or heatstop versions. In addition, our skylights are also available in both fixed and opening versions. For a full renovation or new build, a curb is required for the correct installation of the skylight. Fortunately, you can also select the curb directly on this page. Whether you are looking for a fixed or opening version, at Skylux we have everything you need to find the perfect skylight for your project. Moreover, our skylights are not only a stylish addition to any space, but also offer excellent thermal and sound insulation. This ensures a more comfortable and energy-efficient home or office. Whether you are planning a renovation or building a new home, choose the reliable and high-quality skylights from Skylux. | https://skylux.eu/en/products/spherical-shaped-dome-1300-x-1600-mm?variant=49193086550349 | https://skylux.eu/cdn/shop/files/download_a022c079-bd88-4cf2-a1b0-0ebadb343933.jpg?v=1737481297&width=1600 | https://skylux.eu/cdn/shop/files/Skylux-lichtkoepel-130x160-cm-Lichtkoepel.jpg?v=1737486536&width=1600 | https://skylux.eu/cdn/shop/files/400dc924-54f6-47a2-b966-72acdf505529.webp?v=1782971968&width=1600 | https://skylux.eu/cdn/shop/files/e2602eb5-eb77-4594-9287-8563fa6b1ab1.webp?v=1782972066&width=1600 | https://skylux.eu/cdn/shop/files/646b0795-575e-4533-8c4b-b4c41eb259f5.jpg?v=1782972129&width=1600 | //skylux.eu/cdn/shop/files/E_MH_Installation_instructions_Skylux_PMMA_domes.pdf?v=14496508717816058976 | //skylux.eu/cdn/shop/files/E_TD_Technical_File.zip?v=8884726781087894850 | <body> <p id="isPasted">Looking for a way to bring more natural light into your home or workspace? Then be sure to consider a 1300x1600 skylight from Skylux! Our skylights are available in various sizes and materials, allowing you to find the perfect match for your project. Choose from acrylic or polycarbonate, single- or multi-wall, and clear, opal or heatstop versions. In addition, our skylights are also available in both fixed and opening versions.</p> <p>For a full renovation or new build, a curb is required for the correct installation of the skylight. Fortunately, you can also select the curb directly on this page. Whether you are looking for a fixed or opening version, at Skylux we have everything you need to find the perfect skylight for your project.</p> <p>Moreover, our skylights are not only a stylish addition to any space, but also offer excellent thermal and sound insulation. This ensures a more comfortable and energy-efficient home or office. Whether you are planning a renovation or building a new home, choose the reliable and high-quality skylights from Skylux.<br> </p> </body> | spherical-shaped-dome-1300-x-1600-mm | 8162584396053 | 49193086550349
Skylights | Skylight | Skylux | Skylux skylight 130x160 cm | Double-walled (2.90 W/m²K) / Polycarbonate (250 times more impact-resistant than glass) / Opal * (milk glass) non transparent | 1718 | 5412970017189 | 2048.55 | Yes | 4-7 | 24.03 | Choose clear or opal or Heatstop | Opal * (milk glass) non transparent | Number of walls | Double-walled (2.90 W/m²K) | Material | Polycarbonate (250 times more impact-resistant than glass) | 1300 x 1600 mm | 1600 | 1300 |  |  | 2.32 | Rectangular | [9 empty] | B |  |  | For heated areas, we recommend at least a 3-walled skylight for optimal insulation. | Looking for a way to bring more natural light into your home or workspace? Then be sure to consider a 1300x1600 skylight from Skylux! Our skylights are available in various sizes and materials, allowing you to find the perfect match for your project. Choose from acrylic or polycarbonate, single- or multi-wall, and clear, opal or heatstop versions. In addition, our skylights are also available in both fixed and opening versions. For a full renovation or new build, a curb is required for the correct installation of the skylight. Fortunately, you can also select the curb directly on this page. Whether you are looking for a fixed or opening version, at Skylux we have everything you need to find the perfect skylight for your project. Moreover, our skylights are not only a stylish addition to any space, but also offer excellent thermal and sound insulation. This ensures a more comfortable and energy-efficient home or office. Whether you are planning a renovation or building a new home, choose the reliable and high-quality skylights from Skylux. | https://skylux.eu/en/products/spherical-shaped-dome-1300-x-1600-mm?variant=49193086648653 | https://skylux.eu/cdn/shop/files/download_a0745c8d-adbc-41f4-9fcd-a2b2377ddd38.jpg?v=1737481314&width=1600 | https://skylux.eu/cdn/shop/files/Skylux-lichtkoepel-130x160-cm-Lichtkoepel.jpg?v=1737486536&width=1600 | https://skylux.eu/cdn/shop/files/400dc924-54f6-47a2-b966-72acdf505529.webp?v=1782971968&width=1600 | https://skylux.eu/cdn/shop/files/e2602eb5-eb77-4594-9287-8563fa6b1ab1.webp?v=1782972066&width=1600 | https://skylux.eu/cdn/shop/files/646b0795-575e-4533-8c4b-b4c41eb259f5.jpg?v=1782972129&width=1600 | //skylux.eu/cdn/shop/files/E_MH_Installation_instructions_Skylux_PMMA_domes.pdf?v=14496508717816058976 | //skylux.eu/cdn/shop/files/E_TD_Technical_File.zip?v=8884726781087894850 | <body> <p id="isPasted">Looking for a way to bring more natural light into your home or workspace? Then be sure to consider a 1300x1600 skylight from Skylux! Our skylights are available in various sizes and materials, allowing you to find the perfect match for your project. Choose from acrylic or polycarbonate, single- or multi-wall, and clear, opal or heatstop versions. In addition, our skylights are also available in both fixed and opening versions.</p> <p>For a full renovation or new build, a curb is required for the correct installation of the skylight. Fortunately, you can also select the curb directly on this page. Whether you are looking for a fixed or opening version, at Skylux we have everything you need to find the perfect skylight for your project.</p> <p>Moreover, our skylights are not only a stylish addition to any space, but also offer excellent thermal and sound insulation. This ensures a more comfortable and energy-efficient home or office. Whether you are planning a renovation or building a new home, choose the reliable and high-quality skylights from Skylux.<br> </p> </body> | spherical-shaped-dome-1300-x-1600-mm | 8162584396053 | 49193086648653
Skylights | Skylight | Skylux | Skylux skylight 130x160 cm | Triple-walled (1.70 W/m²K) Heated space? Choose this version or higher! / Acrylic (10 times more impact-resistant than glass) / Opal * (milk glass) non transparent | 2297 | 5412970022978 | 1936 | Yes | 4-7 | 30.7 | Choose clear or opal or Heatstop | Opal * (milk glass) non transparent | Number of walls | Triple-walled (1.70 W/m²K) Heated space? Choose this version or higher! | Material | Acrylic (10 times more impact-resistant than glass) | 1300 x 1600 mm | 1600 | 1300 |  |  | 2.32 | Rectangular | [9 empty] | B |  |  | For heated areas, we recommend at least a 3-walled skylight for optimal insulation. | Looking for a way to bring more natural light into your home or workspace? Then be sure to consider a 1300x1600 skylight from Skylux! Our skylights are available in various sizes and materials, allowing you to find the perfect match for your project. Choose from acrylic or polycarbonate, single- or multi-wall, and clear, opal or heatstop versions. In addition, our skylights are also available in both fixed and opening versions. For a full renovation or new build, a curb is required for the correct installation of the skylight. Fortunately, you can also select the curb directly on this page. Whether you are looking for a fixed or opening version, at Skylux we have everything you need to find the perfect skylight for your project. Moreover, our skylights are not only a stylish addition to any space, but also offer excellent thermal and sound insulation. This ensures a more comfortable and energy-efficient home or office. Whether you are planning a renovation or building a new home, choose the reliable and high-quality skylights from Skylux. | https://skylux.eu/en/products/spherical-shaped-dome-1300-x-1600-mm?variant=49193086845261 | https://skylux.eu/cdn/shop/files/download_0fb4dde4-f417-4c8d-bf4c-851935fcdc96.jpg?v=1737481336&width=1600 | https://skylux.eu/cdn/shop/files/Skylux-lichtkoepel-130x160-cm-Lichtkoepel.jpg?v=1737486536&width=1600 | https://skylux.eu/cdn/shop/files/400dc924-54f6-47a2-b966-72acdf505529.webp?v=1782971968&width=1600 | https://skylux.eu/cdn/shop/files/e2602eb5-eb77-4594-9287-8563fa6b1ab1.webp?v=1782972066&width=1600 | https://skylux.eu/cdn/shop/files/646b0795-575e-4533-8c4b-b4c41eb259f5.jpg?v=1782972129&width=1600 | //skylux.eu/cdn/shop/files/E_MH_Installation_instructions_Skylux_PMMA_domes.pdf?v=14496508717816058976 | //skylux.eu/cdn/shop/files/E_TD_Technical_File.zip?v=8884726781087894850 | <body> <p id="isPasted">Looking for a way to bring more natural light into your home or workspace? Then be sure to consider a 1300x1600 skylight from Skylux! Our skylights are available in various sizes and materials, allowing you to find the perfect match for your project. Choose from acrylic or polycarbonate, single- or multi-wall, and clear, opal or heatstop versions. In addition, our skylights are also available in both fixed and opening versions.</p> <p>For a full renovation or new build, a curb is required for the correct installation of the skylight. Fortunately, you can also select the curb directly on this page. Whether you are looking for a fixed or opening version, at Skylux we have everything you need to find the perfect skylight for your project.</p> <p>Moreover, our skylights are not only a stylish addition to any space, but also offer excellent thermal and sound insulation. This ensures a more comfortable and energy-efficient home or office. Whether you are planning a renovation or building a new home, choose the reliable and high-quality skylights from Skylux.<br> </p> </body> | spherical-shaped-dome-1300-x-1600-mm | 8162584396053 | 49193086845261
Skylights | Skylight | Skylux | Skylux skylight 130x160 cm | Triple-walled (1.70 W/m²K) Heated space? Choose this version or higher! / Polycarbonate (250 times more impact-resistant than glass) / Opal * (milk glass) non transparent | 5620 | 5412970056201 | 2619.65 | Yes | 4-7 | 33.11 | Choose clear or opal or Heatstop | Opal * (milk glass) non transparent | Number of walls | Triple-walled (1.70 W/m²K) Heated space? Choose this version or higher! | Material | Polycarbonate (250 times more impact-resistant than glass) | 1300 x 1600 mm | 1600 | 1300 |  |  | 2.32 | Rectangular | [9 empty] | B |  |  | For heated areas, we recommend at least a 3-walled skylight for optimal insulation. | Looking for a way to bring more natural light into your home or workspace? Then be sure to consider a 1300x1600 skylight from Skylux! Our skylights are available in various sizes and materials, allowing you to find the perfect match for your project. Choose from acrylic or polycarbonate, single- or multi-wall, and clear, opal or heatstop versions. In addition, our skylights are also available in both fixed and opening versions. For a full renovation or new build, a curb is required for the correct installation of the skylight. Fortunately, you can also select the curb directly on this page. Whether you are looking for a fixed or opening version, at Skylux we have everything you need to find the perfect skylight for your project. Moreover, our skylights are not only a stylish addition to any space, but also offer excellent thermal and sound insulation. This ensures a more comfortable and energy-efficient home or office. Whether you are planning a renovation or building a new home, choose the reliable and high-quality skylights from Skylux. | https://skylux.eu/en/products/spherical-shaped-dome-1300-x-1600-mm?variant=49193086976333 | https://skylux.eu/cdn/shop/files/download_a942141a-6855-4a58-a720-0bc38047fb25.jpg?v=1737481351&width=1600 | https://skylux.eu/cdn/shop/files/Skylux-lichtkoepel-130x160-cm-Lichtkoepel.jpg?v=1737486536&width=1600 | https://skylux.eu/cdn/shop/files/400dc924-54f6-47a2-b966-72acdf505529.webp?v=1782971968&width=1600 | https://skylux.eu/cdn/shop/files/e2602eb5-eb77-4594-9287-8563fa6b1ab1.webp?v=1782972066&width=1600 | https://skylux.eu/cdn/shop/files/646b0795-575e-4533-8c4b-b4c41eb259f5.jpg?v=1782972129&width=1600 | //skylux.eu/cdn/shop/files/E_MH_Installation_instructions_Skylux_PMMA_domes.pdf?v=14496508717816058976 | //skylux.eu/cdn/shop/files/E_TD_Technical_File.zip?v=8884726781087894850 | <body> <p id="isPasted">Looking for a way to bring more natural light into your home or workspace? Then be sure to consider a 1300x1600 skylight from Skylux! Our skylights are available in various sizes and materials, allowing you to find the perfect match for your project. Choose from acrylic or polycarbonate, single- or multi-wall, and clear, opal or heatstop versions. In addition, our skylights are also available in both fixed and opening versions.</p> <p>For a full renovation or new build, a curb is required for the correct installation of the skylight. Fortunately, you can also select the curb directly on this page. Whether you are looking for a fixed or opening version, at Skylux we have everything you need to find the perfect skylight for your project.</p> <p>Moreover, our skylights are not only a stylish addition to any space, but also offer excellent thermal and sound insulation. This ensures a more comfortable and energy-efficient home or office. Whether you are planning a renovation or building a new home, choose the reliable and high-quality skylights from Skylux.<br> </p> </body> | spherical-shaped-dome-1300-x-1600-mm | 8162584396053 | 49193086976333
Skylights | Skylight | Skylux | Skylux skylight 130x160 cm | Four-walled (1.28 W/m²K) / Acrylic (10 times more impact-resistant than glass) / Opal * (milk glass) non transparent | 80548 | 5412970805489 | 2507.15 | Yes | 4-7 | 40.85 | Choose clear or opal or Heatstop | Opal * (milk glass) non transparent | Number of walls | Four-walled (1.28 W/m²K) | Material | Acrylic (10 times more impact-resistant than glass) | 1300 x 1600 mm | 1600 | 1300 |  |  | 2.32 | Rectangular | [9 empty] | B |  |  | For heated areas, we recommend at least a 3-walled skylight for optimal insulation. | Looking for a way to bring more natural light into your home or workspace? Then be sure to consider a 1300x1600 skylight from Skylux! Our skylights are available in various sizes and materials, allowing you to find the perfect match for your project. Choose from acrylic or polycarbonate, single- or multi-wall, and clear, opal or heatstop versions. In addition, our skylights are also available in both fixed and opening versions. For a full renovation or new build, a curb is required for the correct installation of the skylight. Fortunately, you can also select the curb directly on this page. Whether you are looking for a fixed or opening version, at Skylux we have everything you need to find the perfect skylight for your project. Moreover, our skylights are not only a stylish addition to any space, but also offer excellent thermal and sound insulation. This ensures a more comfortable and energy-efficient home or office. Whether you are planning a renovation or building a new home, choose the reliable and high-quality skylights from Skylux. | https://skylux.eu/en/products/spherical-shaped-dome-1300-x-1600-mm?variant=49193087074637 | https://skylux.eu/cdn/shop/files/download_7b3ec52b-e39e-4b18-b72f-c059766dd249.jpg?v=1737481373&width=1600 | https://skylux.eu/cdn/shop/files/Skylux-lichtkoepel-130x160-cm-Lichtkoepel.jpg?v=1737486536&width=1600 | https://skylux.eu/cdn/shop/files/400dc924-54f6-47a2-b966-72acdf505529.webp?v=1782971968&width=1600 | https://skylux.eu/cdn/shop/files/e2602eb5-eb77-4594-9287-8563fa6b1ab1.webp?v=1782972066&width=1600 | https://skylux.eu/cdn/shop/files/646b0795-575e-4533-8c4b-b4c41eb259f5.jpg?v=1782972129&width=1600 | //skylux.eu/cdn/shop/files/E_MH_Installation_instructions_Skylux_PMMA_domes.pdf?v=14496508717816058976 | //skylux.eu/cdn/shop/files/E_TD_Technical_File.zip?v=8884726781087894850 | <body> <p id="isPasted">Looking for a way to bring more natural light into your home or workspace? Then be sure to consider a 1300x1600 skylight from Skylux! Our skylights are available in various sizes and materials, allowing you to find the perfect match for your project. Choose from acrylic or polycarbonate, single- or multi-wall, and clear, opal or heatstop versions. In addition, our skylights are also available in both fixed and opening versions.</p> <p>For a full renovation or new build, a curb is required for the correct installation of the skylight. Fortunately, you can also select the curb directly on this page. Whether you are looking for a fixed or opening version, at Skylux we have everything you need to find the perfect skylight for your project.</p> <p>Moreover, our skylights are not only a stylish addition to any space, but also offer excellent thermal and sound insulation. This ensures a more comfortable and energy-efficient home or office. Whether you are planning a renovation or building a new home, choose the reliable and high-quality skylights from Skylux.<br> </p> </body> | spherical-shaped-dome-1300-x-1600-mm | 8162584396053 | 49193087074637
Skylights | Skylight | Skylux | Skylux skylight 130x160 cm | Four-walled (1.28 W/m²K) / Polycarbonate (250 times more impact-resistant than glass) / Opal * (milk glass) non transparent | 73032 | 5412970730323 | 3190.8 | Yes | 4-7 | 43.24 | Choose clear or opal or Heatstop | Opal * (milk glass) non transparent | Number of walls | Four-walled (1.28 W/m²K) | Material | Polycarbonate (250 times more impact-resistant than glass) | 1300 x 1600 mm | 1600 | 1300 |  |  | 2.32 | Rectangular | [9 empty] | B |  |  | For heated areas, we recommend at least a 3-walled skylight for optimal insulation. | Looking for a way to bring more natural light into your home or workspace? Then be sure to consider a 1300x1600 skylight from Skylux! Our skylights are available in various sizes and materials, allowing you to find the perfect match for your project. Choose from acrylic or polycarbonate, single- or multi-wall, and clear, opal or heatstop versions. In addition, our skylights are also available in both fixed and opening versions. For a full renovation or new build, a curb is required for the correct installation of the skylight. Fortunately, you can also select the curb directly on this page. Whether you are looking for a fixed or opening version, at Skylux we have everything you need to find the perfect skylight for your project. Moreover, our skylights are not only a stylish addition to any space, but also offer excellent thermal and sound insulation. This ensures a more comfortable and energy-efficient home or office. Whether you are planning a renovation or building a new home, choose the reliable and high-quality skylights from Skylux. | https://skylux.eu/en/products/spherical-shaped-dome-1300-x-1600-mm?variant=49193087140173 | https://skylux.eu/cdn/shop/files/download_d8195ff1-6993-40bb-a77a-f32f1f232bb0.jpg?v=1737481388&width=1600 | https://skylux.eu/cdn/shop/files/Skylux-lichtkoepel-130x160-cm-Lichtkoepel.jpg?v=1737486536&width=1600 | https://skylux.eu/cdn/shop/files/400dc924-54f6-47a2-b966-72acdf505529.webp?v=1782971968&width=1600 | https://skylux.eu/cdn/shop/files/e2602eb5-eb77-4594-9287-8563fa6b1ab1.webp?v=1782972066&width=1600 | https://skylux.eu/cdn/shop/files/646b0795-575e-4533-8c4b-b4c41eb259f5.jpg?v=1782972129&width=1600 | //skylux.eu/cdn/shop/files/E_MH_Installation_instructions_Skylux_PMMA_domes.pdf?v=14496508717816058976 | //skylux.eu/cdn/shop/files/E_TD_Technical_File.zip?v=8884726781087894850 | <body> <p id="isPasted">Looking for a way to bring more natural light into your home or workspace? Then be sure to consider a 1300x1600 skylight from Skylux! Our skylights are available in various sizes and materials, allowing you to find the perfect match for your project. Choose from acrylic or polycarbonate, single- or multi-wall, and clear, opal or heatstop versions. In addition, our skylights are also available in both fixed and opening versions.</p> <p>For a full renovation or new build, a curb is required for the correct installation of the skylight. Fortunately, you can also select the curb directly on this page. Whether you are looking for a fixed or opening version, at Skylux we have everything you need to find the perfect skylight for your project.</p> <p>Moreover, our skylights are not only a stylish addition to any space, but also offer excellent thermal and sound insulation. This ensures a more comfortable and energy-efficient home or office. Whether you are planning a renovation or building a new home, choose the reliable and high-quality skylights from Skylux.<br> </p> </body> | spherical-shaped-dome-1300-x-1600-mm | 8162584396053 | 49193087140173
Skylights | Skylight | Skylux | Skylux skylight 130x160 cm | Five-walled (0.99 W/m²K) / Acrylic (10 times more impact-resistant than glass) / Opal * (milk glass) non transparent | 80569 | 5412970805694 | 3078.25 | Yes | 4-7 | 49.91 | Choose clear or opal or Heatstop | Opal * (milk glass) non transparent | Number of walls | Five-walled (0.99 W/m²K) | Material | Acrylic (10 times more impact-resistant than glass) | 1300 x 1600 mm | 1600 | 1300 |  |  | 2.32 | Rectangular | [9 empty] | B |  |  | For heated areas, we recommend at least a 3-walled skylight for optimal insulation. | Looking for a way to bring more natural light into your home or workspace? Then be sure to consider a 1300x1600 skylight from Skylux! Our skylights are available in various sizes and materials, allowing you to find the perfect match for your project. Choose from acrylic or polycarbonate, single- or multi-wall, and clear, opal or heatstop versions. In addition, our skylights are also available in both fixed and opening versions. For a full renovation or new build, a curb is required for the correct installation of the skylight. Fortunately, you can also select the curb directly on this page. Whether you are looking for a fixed or opening version, at Skylux we have everything you need to find the perfect skylight for your project. Moreover, our skylights are not only a stylish addition to any space, but also offer excellent thermal and sound insulation. This ensures a more comfortable and energy-efficient home or office. Whether you are planning a renovation or building a new home, choose the reliable and high-quality skylights from Skylux. | https://skylux.eu/en/products/spherical-shaped-dome-1300-x-1600-mm?variant=49193087238477 | https://skylux.eu/cdn/shop/files/download_0c96241c-dcf7-4b7c-a0f0-834facca400e.jpg?v=1737481410&width=1600 | https://skylux.eu/cdn/shop/files/Skylux-lichtkoepel-130x160-cm-Lichtkoepel.jpg?v=1737486536&width=1600 | https://skylux.eu/cdn/shop/files/400dc924-54f6-47a2-b966-72acdf505529.webp?v=1782971968&width=1600 | https://skylux.eu/cdn/shop/files/e2602eb5-eb77-4594-9287-8563fa6b1ab1.webp?v=1782972066&width=1600 | https://skylux.eu/cdn/shop/files/646b0795-575e-4533-8c4b-b4c41eb259f5.jpg?v=1782972129&width=1600 | //skylux.eu/cdn/shop/files/E_MH_Installation_instructions_Skylux_PMMA_domes.pdf?v=14496508717816058976 | //skylux.eu/cdn/shop/files/E_TD_Technical_File.zip?v=8884726781087894850 | <body> <p id="isPasted">Looking for a way to bring more natural light into your home or workspace? Then be sure to consider a 1300x1600 skylight from Skylux! Our skylights are available in various sizes and materials, allowing you to find the perfect match for your project. Choose from acrylic or polycarbonate, single- or multi-wall, and clear, opal or heatstop versions. In addition, our skylights are also available in both fixed and opening versions.</p> <p>For a full renovation or new build, a curb is required for the correct installation of the skylight. Fortunately, you can also select the curb directly on this page. Whether you are looking for a fixed or opening version, at Skylux we have everything you need to find the perfect skylight for your project.</p> <p>Moreover, our skylights are not only a stylish addition to any space, but also offer excellent thermal and sound insulation. This ensures a more comfortable and energy-efficient home or office. Whether you are planning a renovation or building a new home, choose the reliable and high-quality skylights from Skylux.<br> </p> </body> | spherical-shaped-dome-1300-x-1600-mm | 8162584396053 | 49193087238477
Skylights | Skylight | Skylux | Skylux skylight 130x160 cm | Single-walled (least insulating - 5.17 W/m²K) / Polycarbonate (250 times more impact-resistant than glass) / Heat-reflective * opal & non transparent | 45172 | 5412970451723 | 1698.85 | Yes | 4-7 | 14.97 | Choose clear or opal or Heatstop | Heat-reflective * opal & non transparent | Number of walls | Single-walled (least insulating - 5.17 W/m²K) | Material | Polycarbonate (250 times more impact-resistant than glass) | 1300 x 1600 mm | 1600 | 1300 |  |  | 2.32 | Rectangular | [9 empty] | B |  |  | For heated areas, we recommend at least a 3-walled skylight for optimal insulation. | Looking for a way to bring more natural light into your home or workspace? Then be sure to consider a 1300x1600 skylight from Skylux! Our skylights are available in various sizes and materials, allowing you to find the perfect match for your project. Choose from acrylic or polycarbonate, single- or multi-wall, and clear, opal or heatstop versions. In addition, our skylights are also available in both fixed and opening versions. For a full renovation or new build, a curb is required for the correct installation of the skylight. Fortunately, you can also select the curb directly on this page. Whether you are looking for a fixed or opening version, at Skylux we have everything you need to find the perfect skylight for your project. Moreover, our skylights are not only a stylish addition to any space, but also offer excellent thermal and sound insulation. This ensures a more comfortable and energy-efficient home or office. Whether you are planning a renovation or building a new home, choose the reliable and high-quality skylights from Skylux. | https://skylux.eu/en/products/spherical-shaped-dome-1300-x-1600-mm?variant=49193086419277 | https://skylux.eu/cdn/shop/files/download_872743b7-514a-4d58-8981-693c50697e7a.jpg?v=1737481266&width=1600 | https://skylux.eu/cdn/shop/files/Skylux-lichtkoepel-130x160-cm-Lichtkoepel.jpg?v=1737486536&width=1600 | https://skylux.eu/cdn/shop/files/400dc924-54f6-47a2-b966-72acdf505529.webp?v=1782971968&width=1600 | https://skylux.eu/cdn/shop/files/e2602eb5-eb77-4594-9287-8563fa6b1ab1.webp?v=1782972066&width=1600 | https://skylux.eu/cdn/shop/files/646b0795-575e-4533-8c4b-b4c41eb259f5.jpg?v=1782972129&width=1600 | //skylux.eu/cdn/shop/files/E_MH_Installation_instructions_Skylux_PMMA_domes.pdf?v=14496508717816058976 | //skylux.eu/cdn/shop/files/E_TD_Technical_File.zip?v=8884726781087894850 | <body> <p id="isPasted">Looking for a way to bring more natural light into your home or workspace? Then be sure to consider a 1300x1600 skylight from Skylux! Our skylights are available in various sizes and materials, allowing you to find the perfect match for your project. Choose from acrylic or polycarbonate, single- or multi-wall, and clear, opal or heatstop versions. In addition, our skylights are also available in both fixed and opening versions.</p> <p>For a full renovation or new build, a curb is required for the correct installation of the skylight. Fortunately, you can also select the curb directly on this page. Whether you are looking for a fixed or opening version, at Skylux we have everything you need to find the perfect skylight for your project.</p> <p>Moreover, our skylights are not only a stylish addition to any space, but also offer excellent thermal and sound insulation. This ensures a more comfortable and energy-efficient home or office. Whether you are planning a renovation or building a new home, choose the reliable and high-quality skylights from Skylux.<br> </p> </body> | spherical-shaped-dome-1300-x-1600-mm | 8162584396053 | 49193086419277
Skylights | Skylight | Skylux | Skylux skylight 130x160 cm | Double-walled (2.90 W/m²K) / Polycarbonate (250 times more impact-resistant than glass) / Heat-reflective * opal & non transparent | 27420 | 5412970274209 | 2270 | Yes | 4-7 | 24.03 | Choose clear or opal or Heatstop | Heat-reflective * opal & non transparent | Number of walls | Double-walled (2.90 W/m²K) | Material | Polycarbonate (250 times more impact-resistant than glass) | 1300 x 1600 mm | 1600 | 1300 |  |  | 2.32 | Rectangular | [9 empty] | B |  |  | For heated areas, we recommend at least a 3-walled skylight for optimal insulation. | Looking for a way to bring more natural light into your home or workspace? Then be sure to consider a 1300x1600 skylight from Skylux! Our skylights are available in various sizes and materials, allowing you to find the perfect match for your project. Choose from acrylic or polycarbonate, single- or multi-wall, and clear, opal or heatstop versions. In addition, our skylights are also available in both fixed and opening versions. For a full renovation or new build, a curb is required for the correct installation of the skylight. Fortunately, you can also select the curb directly on this page. Whether you are looking for a fixed or opening version, at Skylux we have everything you need to find the perfect skylight for your project. Moreover, our skylights are not only a stylish addition to any space, but also offer excellent thermal and sound insulation. This ensures a more comfortable and energy-efficient home or office. Whether you are planning a renovation or building a new home, choose the reliable and high-quality skylights from Skylux. | https://skylux.eu/en/products/spherical-shaped-dome-1300-x-1600-mm?variant=49193086681421 | https://skylux.eu/cdn/shop/files/download_ec1eef32-097d-471b-9540-2c32f88e4f34.jpg?v=1737481321&width=1600 | https://skylux.eu/cdn/shop/files/Skylux-lichtkoepel-130x160-cm-Lichtkoepel.jpg?v=1737486536&width=1600 | https://skylux.eu/cdn/shop/files/400dc924-54f6-47a2-b966-72acdf505529.webp?v=1782971968&width=1600 | https://skylux.eu/cdn/shop/files/e2602eb5-eb77-4594-9287-8563fa6b1ab1.webp?v=1782972066&width=1600 | https://skylux.eu/cdn/shop/files/646b0795-575e-4533-8c4b-b4c41eb259f5.jpg?v=1782972129&width=1600 | //skylux.eu/cdn/shop/files/E_MH_Installation_instructions_Skylux_PMMA_domes.pdf?v=14496508717816058976 | //skylux.eu/cdn/shop/files/E_TD_Technical_File.zip?v=8884726781087894850 | <body> <p id="isPasted">Looking for a way to bring more natural light into your home or workspace? Then be sure to consider a 1300x1600 skylight from Skylux! Our skylights are available in various sizes and materials, allowing you to find the perfect match for your project. Choose from acrylic or polycarbonate, single- or multi-wall, and clear, opal or heatstop versions. In addition, our skylights are also available in both fixed and opening versions.</p> <p>For a full renovation or new build, a curb is required for the correct installation of the skylight. Fortunately, you can also select the curb directly on this page. Whether you are looking for a fixed or opening version, at Skylux we have everything you need to find the perfect skylight for your project.</p> <p>Moreover, our skylights are not only a stylish addition to any space, but also offer excellent thermal and sound insulation. This ensures a more comfortable and energy-efficient home or office. Whether you are planning a renovation or building a new home, choose the reliable and high-quality skylights from Skylux.<br> </p> </body> | spherical-shaped-dome-1300-x-1600-mm | 8162584396053 | 49193086681421
Skylights | Skylight | Skylux | Skylux skylight 130x160 cm | Triple-walled (1.70 W/m²K) Heated space? Choose this version or higher! / Polycarbonate (250 times more impact-resistant than glass) / Heat-reflective * opal & non transparent | 29371 | 5412970293712 | 2841.1 | Yes | 4-7 | 33.11 | Choose clear or opal or Heatstop | Heat-reflective * opal & non transparent | Number of walls | Triple-walled (1.70 W/m²K) Heated space? Choose this version or higher! | Material | Polycarbonate (250 times more impact-resistant than glass) | 1300 x 1600 mm | 1600 | 1300 |  |  | 2.32 | Rectangular | [9 empty] | B |  |  | For heated areas, we recommend at least a 3-walled skylight for optimal insulation. | Looking for a way to bring more natural light into your home or workspace? Then be sure to consider a 1300x1600 skylight from Skylux! Our skylights are available in various sizes and materials, allowing you to find the perfect match for your project. Choose from acrylic or polycarbonate, single- or multi-wall, and clear, opal or heatstop versions. In addition, our skylights are also available in both fixed and opening versions. For a full renovation or new build, a curb is required for the correct installation of the skylight. Fortunately, you can also select the curb directly on this page. Whether you are looking for a fixed or opening version, at Skylux we have everything you need to find the perfect skylight for your project. Moreover, our skylights are not only a stylish addition to any space, but also offer excellent thermal and sound insulation. This ensures a more comfortable and energy-efficient home or office. Whether you are planning a renovation or building a new home, choose the reliable and high-quality skylights from Skylux. | https://skylux.eu/en/products/spherical-shaped-dome-1300-x-1600-mm?variant=49193087009101 | https://skylux.eu/cdn/shop/files/download_8c161d08-5a5e-4d26-8540-7eec831e3c3b.jpg?v=1737481358&width=1600 | https://skylux.eu/cdn/shop/files/Skylux-lichtkoepel-130x160-cm-Lichtkoepel.jpg?v=1737486536&width=1600 | https://skylux.eu/cdn/shop/files/400dc924-54f6-47a2-b966-72acdf505529.webp?v=1782971968&width=1600 | https://skylux.eu/cdn/shop/files/e2602eb5-eb77-4594-9287-8563fa6b1ab1.webp?v=1782972066&width=1600 | https://skylux.eu/cdn/shop/files/646b0795-575e-4533-8c4b-b4c41eb259f5.jpg?v=1782972129&width=1600 | //skylux.eu/cdn/shop/files/E_MH_Installation_instructions_Skylux_PMMA_domes.pdf?v=14496508717816058976 | //skylux.eu/cdn/shop/files/E_TD_Technical_File.zip?v=8884726781087894850 | <body> <p id="isPasted">Looking for a way to bring more natural light into your home or workspace? Then be sure to consider a 1300x1600 skylight from Skylux! Our skylights are available in various sizes and materials, allowing you to find the perfect match for your project. Choose from acrylic or polycarbonate, single- or multi-wall, and clear, opal or heatstop versions. In addition, our skylights are also available in both fixed and opening versions.</p> <p>For a full renovation or new build, a curb is required for the correct installation of the skylight. Fortunately, you can also select the curb directly on this page. Whether you are looking for a fixed or opening version, at Skylux we have everything you need to find the perfect skylight for your project.</p> <p>Moreover, our skylights are not only a stylish addition to any space, but also offer excellent thermal and sound insulation. This ensures a more comfortable and energy-efficient home or office. Whether you are planning a renovation or building a new home, choose the reliable and high-quality skylights from Skylux.<br> </p> </body> | spherical-shaped-dome-1300-x-1600-mm | 8162584396053 | 49193087009101
Skylights | Skylight | Skylux | Skylux skylight 130x160 cm | Four-walled (1.28 W/m²K) / Polycarbonate (250 times more impact-resistant than glass) / Heat-reflective * opal & non transparent | 73137 | 5412970731375 | 3412.2 | Yes | 4-7 | 43.24 | Choose clear or opal or Heatstop | Heat-reflective * opal & non transparent | Number of walls | Four-walled (1.28 W/m²K) | Material | Polycarbonate (250 times more impact-resistant than glass) | 1300 x 1600 mm | 1600 | 1300 |  |  | 2.32 | Rectangular | [9 empty] | B |  |  | For heated areas, we recommend at least a 3-walled skylight for optimal insulation. | Looking for a way to bring more natural light into your home or workspace? Then be sure to consider a 1300x1600 skylight from Skylux! Our skylights are available in various sizes and materials, allowing you to find the perfect match for your project. Choose from acrylic or polycarbonate, single- or multi-wall, and clear, opal or heatstop versions. In addition, our skylights are also available in both fixed and opening versions. For a full renovation or new build, a curb is required for the correct installation of the skylight. Fortunately, you can also select the curb directly on this page. Whether you are looking for a fixed or opening version, at Skylux we have everything you need to find the perfect skylight for your project. Moreover, our skylights are not only a stylish addition to any space, but also offer excellent thermal and sound insulation. This ensures a more comfortable and energy-efficient home or office. Whether you are planning a renovation or building a new home, choose the reliable and high-quality skylights from Skylux. | https://skylux.eu/en/products/spherical-shaped-dome-1300-x-1600-mm?variant=49193087172941 | https://skylux.eu/cdn/shop/files/download_461b4f37-b7c4-4e87-a182-4899b6c3cf8d.jpg?v=1737481395&width=1600 | https://skylux.eu/cdn/shop/files/Skylux-lichtkoepel-130x160-cm-Lichtkoepel.jpg?v=1737486536&width=1600 | https://skylux.eu/cdn/shop/files/400dc924-54f6-47a2-b966-72acdf505529.webp?v=1782971968&width=1600 | https://skylux.eu/cdn/shop/files/e2602eb5-eb77-4594-9287-8563fa6b1ab1.webp?v=1782972066&width=1600 | https://skylux.eu/cdn/shop/files/646b0795-575e-4533-8c4b-b4c41eb259f5.jpg?v=1782972129&width=1600 | //skylux.eu/cdn/shop/files/E_MH_Installation_instructions_Skylux_PMMA_domes.pdf?v=14496508717816058976 | //skylux.eu/cdn/shop/files/E_TD_Technical_File.zip?v=8884726781087894850 | <body> <p id="isPasted">Looking for a way to bring more natural light into your home or workspace? Then be sure to consider a 1300x1600 skylight from Skylux! Our skylights are available in various sizes and materials, allowing you to find the perfect match for your project. Choose from acrylic or polycarbonate, single- or multi-wall, and clear, opal or heatstop versions. In addition, our skylights are also available in both fixed and opening versions.</p> <p>For a full renovation or new build, a curb is required for the correct installation of the skylight. Fortunately, you can also select the curb directly on this page. Whether you are looking for a fixed or opening version, at Skylux we have everything you need to find the perfect skylight for your project.</p> <p>Moreover, our skylights are not only a stylish addition to any space, but also offer excellent thermal and sound insulation. This ensures a more comfortable and energy-efficient home or office. Whether you are planning a renovation or building a new home, choose the reliable and high-quality skylights from Skylux.<br> </p> </body> | spherical-shaped-dome-1300-x-1600-mm | 8162584396053 | 49193087172941
Skylights | Skylight | Skylux | Skylux skylight 130x190 cm | Single-walled (least insulating - 5.17 W/m²K) / Acrylic (10 times more impact-resistant than glass) / Clear * just like glass | 1809 | 5412970018094 | 914.8 | Yes | 35-45 | 14.5 | Choose clear or opal or Heatstop | Clear * just like glass | Number of walls | Single-walled (least insulating - 5.17 W/m²K) | Material | Acrylic (10 times more impact-resistant than glass) | 1300 x 1900 mm | 1900 | 1300 |  |  | 2.71 | Rectangular | [9 empty] | D |  |  | For heated areas, we recommend at least a 3-walled skylight for optimal insulation. | Looking for a way to bring more natural daylight into your home or workspace? Then be sure to consider a Skylux Skylight 1300x1900! Our skylights are available in various sizes and materials, allowing you to find the perfect match for your project. Choose from acrylic or polycarbonate, single- or multi-wall, and clear, opal or heatstop versions. In addition, our skylights are also available in both fixed and opening versions. For a complete renovation or new build, a curb is required for the correct installation of the skylight. Fortunately, you can also select the curb مباشرة on this page. Whether you are looking for a fixed or opening version, at Skylux we have everything you need to find the perfect skylight for your project. Moreover, our skylights are not only a stylish addition to any space, but they also offer excellent thermal and acoustic insulation. This ensures a more comfortable and energy-efficient home or office. Whether you are planning a renovation or building a new home, choose the reliable and high-quality skylights from Skylux. | https://skylux.eu/en/products/spherical-shaped-dome-1300-x-1900-mm?variant=49193087336781 | https://skylux.eu/cdn/shop/files/download_0349a710-9255-407a-b8ee-e68544e647c4.jpg?v=1737481098&width=1600 | https://skylux.eu/cdn/shop/files/Skylux-lichtkoepel-130x190-cm-Lichtkoepel.jpg?v=1737486530&width=1600 | https://skylux.eu/cdn/shop/files/400dc924-54f6-47a2-b966-72acdf505529.webp?v=1782971968&width=1600 | https://skylux.eu/cdn/shop/files/e2602eb5-eb77-4594-9287-8563fa6b1ab1.webp?v=1782972066&width=1600 | https://skylux.eu/cdn/shop/files/646b0795-575e-4533-8c4b-b4c41eb259f5.jpg?v=1782972129&width=1600 | //skylux.eu/cdn/shop/files/E_MH_Installation_instructions_Skylux_PMMA_domes.pdf?v=14496508717816058976 | //skylux.eu/cdn/shop/files/E_TD_Technical_File.zip?v=8884726781087894850 | <body> <p id="isPasted">Looking for a way to bring more natural daylight into your home or workspace? Then be sure to consider a Skylux Skylight 1300x1900! Our skylights are available in various sizes and materials, allowing you to find the perfect match for your project. Choose from acrylic or polycarbonate, single- or multi-wall, and clear, opal or heatstop versions. In addition, our skylights are also available in both fixed and opening versions.</p> <p>For a complete renovation or new build, a curb is required for the correct installation of the skylight. Fortunately, you can also select the curb مباشرة on this page. Whether you are looking for a fixed or opening version, at Skylux we have everything you need to find the perfect skylight for your project.</p> <p>Moreover, our skylights are not only a stylish addition to any space, but they also offer excellent thermal and acoustic insulation. This ensures a more comfortable and energy-efficient home or office. Whether you are planning a renovation or building a new home, choose the reliable and high-quality skylights from Skylux.<br> </p> </body> | spherical-shaped-dome-1300-x-1900-mm | 8162584297749 | 49193087336781
Skylights | Skylight | Skylux | Skylux skylight 130x190 cm | Single-walled (least insulating - 5.17 W/m²K) / Polycarbonate (250 times more impact-resistant than glass) / Clear * just like glass | 5558 | 5412970055587 | 1511.3 | Yes | 35-45 | 17.39 | Choose clear or opal or Heatstop | Clear * just like glass | Number of walls | Single-walled (least insulating - 5.17 W/m²K) | Material | Polycarbonate (250 times more impact-resistant than glass) | 1300 x 1900 mm | 1900 | 1300 |  |  | 2.71 | Rectangular | [9 empty] | D |  |  | For heated areas, we recommend at least a 3-walled skylight for optimal insulation. | Looking for a way to bring more natural daylight into your home or workspace? Then be sure to consider a Skylux Skylight 1300x1900! Our skylights are available in various sizes and materials, allowing you to find the perfect match for your project. Choose from acrylic or polycarbonate, single- or multi-wall, and clear, opal or heatstop versions. In addition, our skylights are also available in both fixed and opening versions. For a complete renovation or new build, a curb is required for the correct installation of the skylight. Fortunately, you can also select the curb مباشرة on this page. Whether you are looking for a fixed or opening version, at Skylux we have everything you need to find the perfect skylight for your project. Moreover, our skylights are not only a stylish addition to any space, but they also offer excellent thermal and acoustic insulation. This ensures a more comfortable and energy-efficient home or office. Whether you are planning a renovation or building a new home, choose the reliable and high-quality skylights from Skylux. | https://skylux.eu/en/products/spherical-shaped-dome-1300-x-1900-mm?variant=49193087402317 | https://skylux.eu/cdn/shop/files/download_b3c9bb30-803e-43cc-9b13-dae310b3e0e5.jpg?v=1737481114&width=1600 | https://skylux.eu/cdn/shop/files/Skylux-lichtkoepel-130x190-cm-Lichtkoepel.jpg?v=1737486530&width=1600 | https://skylux.eu/cdn/shop/files/400dc924-54f6-47a2-b966-72acdf505529.webp?v=1782971968&width=1600 | https://skylux.eu/cdn/shop/files/e2602eb5-eb77-4594-9287-8563fa6b1ab1.webp?v=1782972066&width=1600 | https://skylux.eu/cdn/shop/files/646b0795-575e-4533-8c4b-b4c41eb259f5.jpg?v=1782972129&width=1600 | //skylux.eu/cdn/shop/files/E_MH_Installation_instructions_Skylux_PMMA_domes.pdf?v=14496508717816058976 | //skylux.eu/cdn/shop/files/E_TD_Technical_File.zip?v=8884726781087894850 | <body> <p id="isPasted">Looking for a way to bring more natural daylight into your home or workspace? Then be sure to consider a Skylux Skylight 1300x1900! Our skylights are available in various sizes and materials, allowing you to find the perfect match for your project. Choose from acrylic or polycarbonate, single- or multi-wall, and clear, opal or heatstop versions. In addition, our skylights are also available in both fixed and opening versions.</p> <p>For a complete renovation or new build, a curb is required for the correct installation of the skylight. Fortunately, you can also select the curb مباشرة on this page. Whether you are looking for a fixed or opening version, at Skylux we have everything you need to find the perfect skylight for your project.</p> <p>Moreover, our skylights are not only a stylish addition to any space, but they also offer excellent thermal and acoustic insulation. This ensures a more comfortable and energy-efficient home or office. Whether you are planning a renovation or building a new home, choose the reliable and high-quality skylights from Skylux.<br> </p> </body> | spherical-shaped-dome-1300-x-1900-mm | 8162584297749 | 49193087402317
Skylights | Skylight | Skylux | Skylux skylight 130x190 cm | Double-walled (2.90 W/m²K) / Acrylic (10 times more impact-resistant than glass) / Clear * just like glass | 2107 | 5412970021070 | 1563.35 | Yes | 35-45 | 25.8 | Choose clear or opal or Heatstop | Clear * just like glass | Number of walls | Double-walled (2.90 W/m²K) | Material | Acrylic (10 times more impact-resistant than glass) | 1300 x 1900 mm | 1900 | 1300 |  |  | 2.71 | Rectangular | [9 empty] | D |  |  | For heated areas, we recommend at least a 3-walled skylight for optimal insulation. | Looking for a way to bring more natural daylight into your home or workspace? Then be sure to consider a Skylux Skylight 1300x1900! Our skylights are available in various sizes and materials, allowing you to find the perfect match for your project. Choose from acrylic or polycarbonate, single- or multi-wall, and clear, opal or heatstop versions. In addition, our skylights are also available in both fixed and opening versions. For a complete renovation or new build, a curb is required for the correct installation of the skylight. Fortunately, you can also select the curb مباشرة on this page. Whether you are looking for a fixed or opening version, at Skylux we have everything you need to find the perfect skylight for your project. Moreover, our skylights are not only a stylish addition to any space, but they also offer excellent thermal and acoustic insulation. This ensures a more comfortable and energy-efficient home or office. Whether you are planning a renovation or building a new home, choose the reliable and high-quality skylights from Skylux. | https://skylux.eu/en/products/spherical-shaped-dome-1300-x-1900-mm?variant=49193087467853 | https://skylux.eu/cdn/shop/files/download_844be02a-e9ec-4260-9a43-dc12325f8475.jpg?v=1737481130&width=1600 | https://skylux.eu/cdn/shop/files/Skylux-lichtkoepel-130x190-cm-Lichtkoepel.jpg?v=1737486530&width=1600 | https://skylux.eu/cdn/shop/files/400dc924-54f6-47a2-b966-72acdf505529.webp?v=1782971968&width=1600 | https://skylux.eu/cdn/shop/files/e2602eb5-eb77-4594-9287-8563fa6b1ab1.webp?v=1782972066&width=1600 | https://skylux.eu/cdn/shop/files/646b0795-575e-4533-8c4b-b4c41eb259f5.jpg?v=1782972129&width=1600 | //skylux.eu/cdn/shop/files/E_MH_Installation_instructions_Skylux_PMMA_domes.pdf?v=14496508717816058976 | //skylux.eu/cdn/shop/files/E_TD_Technical_File.zip?v=8884726781087894850 | <body> <p id="isPasted">Looking for a way to bring more natural daylight into your home or workspace? Then be sure to consider a Skylux Skylight 1300x1900! Our skylights are available in various sizes and materials, allowing you to find the perfect match for your project. Choose from acrylic or polycarbonate, single- or multi-wall, and clear, opal or heatstop versions. In addition, our skylights are also available in both fixed and opening versions.</p> <p>For a complete renovation or new build, a curb is required for the correct installation of the skylight. Fortunately, you can also select the curb مباشرة on this page. Whether you are looking for a fixed or opening version, at Skylux we have everything you need to find the perfect skylight for your project.</p> <p>Moreover, our skylights are not only a stylish addition to any space, but they also offer excellent thermal and acoustic insulation. This ensures a more comfortable and energy-efficient home or office. Whether you are planning a renovation or building a new home, choose the reliable and high-quality skylights from Skylux.<br> </p> </body> | spherical-shaped-dome-1300-x-1900-mm | 8162584297749 | 49193087467853
Skylights | Skylight | Skylux | Skylux skylight 130x190 cm | Double-walled (2.90 W/m²K) / Polycarbonate (250 times more impact-resistant than glass) / Clear * just like glass | 5579 | 5412970055792 | 2159.85 | Yes | 35-45 | 28.32 | Choose clear or opal or Heatstop | Clear * just like glass | Number of walls | Double-walled (2.90 W/m²K) | Material | Polycarbonate (250 times more impact-resistant than glass) | 1300 x 1900 mm | 1900 | 1300 |  |  | 2.71 | Rectangular | [9 empty] | D |  |  | For heated areas, we recommend at least a 3-walled skylight for optimal insulation. | Looking for a way to bring more natural daylight into your home or workspace? Then be sure to consider a Skylux Skylight 1300x1900! Our skylights are available in various sizes and materials, allowing you to find the perfect match for your project. Choose from acrylic or polycarbonate, single- or multi-wall, and clear, opal or heatstop versions. In addition, our skylights are also available in both fixed and opening versions. For a complete renovation or new build, a curb is required for the correct installation of the skylight. Fortunately, you can also select the curb مباشرة on this page. Whether you are looking for a fixed or opening version, at Skylux we have everything you need to find the perfect skylight for your project. Moreover, our skylights are not only a stylish addition to any space, but they also offer excellent thermal and acoustic insulation. This ensures a more comfortable and energy-efficient home or office. Whether you are planning a renovation or building a new home, choose the reliable and high-quality skylights from Skylux. | https://skylux.eu/en/products/spherical-shaped-dome-1300-x-1900-mm?variant=49193087533389 | https://skylux.eu/cdn/shop/files/download_4c651216-4b90-4461-a46f-5a092345b5e8.jpg?v=1737481145&width=1600 | https://skylux.eu/cdn/shop/files/Skylux-lichtkoepel-130x190-cm-Lichtkoepel.jpg?v=1737486530&width=1600 | https://skylux.eu/cdn/shop/files/400dc924-54f6-47a2-b966-72acdf505529.webp?v=1782971968&width=1600 | https://skylux.eu/cdn/shop/files/e2602eb5-eb77-4594-9287-8563fa6b1ab1.webp?v=1782972066&width=1600 | https://skylux.eu/cdn/shop/files/646b0795-575e-4533-8c4b-b4c41eb259f5.jpg?v=1782972129&width=1600 | //skylux.eu/cdn/shop/files/E_MH_Installation_instructions_Skylux_PMMA_domes.pdf?v=14496508717816058976 | //skylux.eu/cdn/shop/files/E_TD_Technical_File.zip?v=8884726781087894850 | <body> <p id="isPasted">Looking for a way to bring more natural daylight into your home or workspace? Then be sure to consider a Skylux Skylight 1300x1900! Our skylights are available in various sizes and materials, allowing you to find the perfect match for your project. Choose from acrylic or polycarbonate, single- or multi-wall, and clear, opal or heatstop versions. In addition, our skylights are also available in both fixed and opening versions.</p> <p>For a complete renovation or new build, a curb is required for the correct installation of the skylight. Fortunately, you can also select the curb مباشرة on this page. Whether you are looking for a fixed or opening version, at Skylux we have everything you need to find the perfect skylight for your project.</p> <p>Moreover, our skylights are not only a stylish addition to any space, but they also offer excellent thermal and acoustic insulation. This ensures a more comfortable and energy-efficient home or office. Whether you are planning a renovation or building a new home, choose the reliable and high-quality skylights from Skylux.<br> </p> </body> | spherical-shaped-dome-1300-x-1900-mm | 8162584297749 | 49193087533389
Skylights | Skylight | Skylux | Skylux skylight 130x190 cm | Triple-walled (1.70 W/m²K) Heated space? Choose this version or higher! / Acrylic (10 times more impact-resistant than glass) / Clear * just like glass | 2269 | 5412970022695 | 2211.9 | Yes | 35-45 | 36.1 | Choose clear or opal or Heatstop | Clear * just like glass | Number of walls | Triple-walled (1.70 W/m²K) Heated space? Choose this version or higher! | Material | Acrylic (10 times more impact-resistant than glass) | 1300 x 1900 mm | 1900 | 1300 |  |  | 2.71 | Rectangular | [9 empty] | D |  |  | For heated areas, we recommend at least a 3-walled skylight for optimal insulation. | Looking for a way to bring more natural daylight into your home or workspace? Then be sure to consider a Skylux Skylight 1300x1900! Our skylights are available in various sizes and materials, allowing you to find the perfect match for your project. Choose from acrylic or polycarbonate, single- or multi-wall, and clear, opal or heatstop versions. In addition, our skylights are also available in both fixed and opening versions. For a complete renovation or new build, a curb is required for the correct installation of the skylight. Fortunately, you can also select the curb مباشرة on this page. Whether you are looking for a fixed or opening version, at Skylux we have everything you need to find the perfect skylight for your project. Moreover, our skylights are not only a stylish addition to any space, but they also offer excellent thermal and acoustic insulation. This ensures a more comfortable and energy-efficient home or office. Whether you are planning a renovation or building a new home, choose the reliable and high-quality skylights from Skylux. | https://skylux.eu/en/products/spherical-shaped-dome-1300-x-1900-mm?variant=49193087631693 | https://skylux.eu/cdn/shop/files/download_e9019c5c-86be-45bb-ab83-fbaf31baa36d.jpg?v=1737481169&width=1600 | https://skylux.eu/cdn/shop/files/Skylux-lichtkoepel-130x190-cm-Lichtkoepel.jpg?v=1737486530&width=1600 | https://skylux.eu/cdn/shop/files/400dc924-54f6-47a2-b966-72acdf505529.webp?v=1782971968&width=1600 | https://skylux.eu/cdn/shop/files/e2602eb5-eb77-4594-9287-8563fa6b1ab1.webp?v=1782972066&width=1600 | https://skylux.eu/cdn/shop/files/646b0795-575e-4533-8c4b-b4c41eb259f5.jpg?v=1782972129&width=1600 | //skylux.eu/cdn/shop/files/E_MH_Installation_instructions_Skylux_PMMA_domes.pdf?v=14496508717816058976 | //skylux.eu/cdn/shop/files/E_TD_Technical_File.zip?v=8884726781087894850 | <body> <p id="isPasted">Looking for a way to bring more natural daylight into your home or workspace? Then be sure to consider a Skylux Skylight 1300x1900! Our skylights are available in various sizes and materials, allowing you to find the perfect match for your project. Choose from acrylic or polycarbonate, single- or multi-wall, and clear, opal or heatstop versions. In addition, our skylights are also available in both fixed and opening versions.</p> <p>For a complete renovation or new build, a curb is required for the correct installation of the skylight. Fortunately, you can also select the curb مباشرة on this page. Whether you are looking for a fixed or opening version, at Skylux we have everything you need to find the perfect skylight for your project.</p> <p>Moreover, our skylights are not only a stylish addition to any space, but they also offer excellent thermal and acoustic insulation. This ensures a more comfortable and energy-efficient home or office. Whether you are planning a renovation or building a new home, choose the reliable and high-quality skylights from Skylux.<br> </p> </body> | spherical-shaped-dome-1300-x-1900-mm | 8162584297749 | 49193087631693
Skylights | Skylight | Skylux | Skylux skylight 130x190 cm | Triple-walled (1.70 W/m²K) Heated space? Choose this version or higher! / Polycarbonate (250 times more impact-resistant than glass) / Clear * just like glass | 14034 | 5412970140344 | 2808.45 | Yes | 35-45 | 39.54 | Choose clear or opal or Heatstop | Clear * just like glass | Number of walls | Triple-walled (1.70 W/m²K) Heated space? Choose this version or higher! | Material | Polycarbonate (250 times more impact-resistant than glass) | 1300 x 1900 mm | 1900 | 1300 |  |  | 2.71 | Rectangular | [9 empty] | D |  |  | For heated areas, we recommend at least a 3-walled skylight for optimal insulation. | Looking for a way to bring more natural daylight into your home or workspace? Then be sure to consider a Skylux Skylight 1300x1900! Our skylights are available in various sizes and materials, allowing you to find the perfect match for your project. Choose from acrylic or polycarbonate, single- or multi-wall, and clear, opal or heatstop versions. In addition, our skylights are also available in both fixed and opening versions. For a complete renovation or new build, a curb is required for the correct installation of the skylight. Fortunately, you can also select the curb مباشرة on this page. Whether you are looking for a fixed or opening version, at Skylux we have everything you need to find the perfect skylight for your project. Moreover, our skylights are not only a stylish addition to any space, but they also offer excellent thermal and acoustic insulation. This ensures a more comfortable and energy-efficient home or office. Whether you are planning a renovation or building a new home, choose the reliable and high-quality skylights from Skylux. | https://skylux.eu/en/products/spherical-shaped-dome-1300-x-1900-mm?variant=49193087697229 | https://skylux.eu/cdn/shop/files/download_baa95d85-10fd-4446-87b1-fcc23656e3b1.jpg?v=1737481184&width=1600 | https://skylux.eu/cdn/shop/files/Skylux-lichtkoepel-130x190-cm-Lichtkoepel.jpg?v=1737486530&width=1600 | https://skylux.eu/cdn/shop/files/400dc924-54f6-47a2-b966-72acdf505529.webp?v=1782971968&width=1600 | https://skylux.eu/cdn/shop/files/e2602eb5-eb77-4594-9287-8563fa6b1ab1.webp?v=1782972066&width=1600 | https://skylux.eu/cdn/shop/files/646b0795-575e-4533-8c4b-b4c41eb259f5.jpg?v=1782972129&width=1600 | //skylux.eu/cdn/shop/files/E_MH_Installation_instructions_Skylux_PMMA_domes.pdf?v=14496508717816058976 | //skylux.eu/cdn/shop/files/E_TD_Technical_File.zip?v=8884726781087894850 | <body> <p id="isPasted">Looking for a way to bring more natural daylight into your home or workspace? Then be sure to consider a Skylux Skylight 1300x1900! Our skylights are available in various sizes and materials, allowing you to find the perfect match for your project. Choose from acrylic or polycarbonate, single- or multi-wall, and clear, opal or heatstop versions. In addition, our skylights are also available in both fixed and opening versions.</p> <p>For a complete renovation or new build, a curb is required for the correct installation of the skylight. Fortunately, you can also select the curb مباشرة on this page. Whether you are looking for a fixed or opening version, at Skylux we have everything you need to find the perfect skylight for your project.</p> <p>Moreover, our skylights are not only a stylish addition to any space, but they also offer excellent thermal and acoustic insulation. This ensures a more comfortable and energy-efficient home or office. Whether you are planning a renovation or building a new home, choose the reliable and high-quality skylights from Skylux.<br> </p> </body> | spherical-shaped-dome-1300-x-1900-mm | 8162584297749 | 49193087697229
Skylights | Skylight | Skylux | Skylux skylight 130x190 cm | Four-walled (1.28 W/m²K) / Acrylic (10 times more impact-resistant than glass) / Clear * just like glass | 80478 | 5412970804789 | 2860.45 | Yes | 35-45 | 49.45 | Choose clear or opal or Heatstop | Clear * just like glass | Number of walls | Four-walled (1.28 W/m²K) | Material | Acrylic (10 times more impact-resistant than glass) | 1300 x 1900 mm | 1900 | 1300 |  |  | 2.71 | Rectangular | [9 empty] | D |  |  | For heated areas, we recommend at least a 3-walled skylight for optimal insulation. | Looking for a way to bring more natural daylight into your home or workspace? Then be sure to consider a Skylux Skylight 1300x1900! Our skylights are available in various sizes and materials, allowing you to find the perfect match for your project. Choose from acrylic or polycarbonate, single- or multi-wall, and clear, opal or heatstop versions. In addition, our skylights are also available in both fixed and opening versions. For a complete renovation or new build, a curb is required for the correct installation of the skylight. Fortunately, you can also select the curb مباشرة on this page. Whether you are looking for a fixed or opening version, at Skylux we have everything you need to find the perfect skylight for your project. Moreover, our skylights are not only a stylish addition to any space, but they also offer excellent thermal and acoustic insulation. This ensures a more comfortable and energy-efficient home or office. Whether you are planning a renovation or building a new home, choose the reliable and high-quality skylights from Skylux. | https://skylux.eu/en/products/spherical-shaped-dome-1300-x-1900-mm?variant=49193087795533 | https://skylux.eu/cdn/shop/files/download_9936788c-8f8f-44e5-a9db-9f519309a5ae.jpg?v=1737481207&width=1600 | https://skylux.eu/cdn/shop/files/Skylux-lichtkoepel-130x190-cm-Lichtkoepel.jpg?v=1737486530&width=1600 | https://skylux.eu/cdn/shop/files/400dc924-54f6-47a2-b966-72acdf505529.webp?v=1782971968&width=1600 | https://skylux.eu/cdn/shop/files/e2602eb5-eb77-4594-9287-8563fa6b1ab1.webp?v=1782972066&width=1600 | https://skylux.eu/cdn/shop/files/646b0795-575e-4533-8c4b-b4c41eb259f5.jpg?v=1782972129&width=1600 | //skylux.eu/cdn/shop/files/E_MH_Installation_instructions_Skylux_PMMA_domes.pdf?v=14496508717816058976 | //skylux.eu/cdn/shop/files/E_TD_Technical_File.zip?v=8884726781087894850 | <body> <p id="isPasted">Looking for a way to bring more natural daylight into your home or workspace? Then be sure to consider a Skylux Skylight 1300x1900! Our skylights are available in various sizes and materials, allowing you to find the perfect match for your project. Choose from acrylic or polycarbonate, single- or multi-wall, and clear, opal or heatstop versions. In addition, our skylights are also available in both fixed and opening versions.</p> <p>For a complete renovation or new build, a curb is required for the correct installation of the skylight. Fortunately, you can also select the curb مباشرة on this page. Whether you are looking for a fixed or opening version, at Skylux we have everything you need to find the perfect skylight for your project.</p> <p>Moreover, our skylights are not only a stylish addition to any space, but they also offer excellent thermal and acoustic insulation. This ensures a more comfortable and energy-efficient home or office. Whether you are planning a renovation or building a new home, choose the reliable and high-quality skylights from Skylux.<br> </p> </body> | spherical-shaped-dome-1300-x-1900-mm | 8162584297749 | 49193087795533
Skylights | Skylight | Skylux | Skylux skylight 130x190 cm | Four-walled (1.28 W/m²K) / Polycarbonate (250 times more impact-resistant than glass) / Clear * just like glass | 72969 | 5412970729693 | 3457 | Yes | 35-45 | 52.49 | Choose clear or opal or Heatstop | Clear * just like glass | Number of walls | Four-walled (1.28 W/m²K) | Material | Polycarbonate (250 times more impact-resistant than glass) | 1300 x 1900 mm | 1900 | 1300 |  |  | 2.71 | Rectangular | [9 empty] | D |  |  | For heated areas, we recommend at least a 3-walled skylight for optimal insulation. | Looking for a way to bring more natural daylight into your home or workspace? Then be sure to consider a Skylux Skylight 1300x1900! Our skylights are available in various sizes and materials, allowing you to find the perfect match for your project. Choose from acrylic or polycarbonate, single- or multi-wall, and clear, opal or heatstop versions. In addition, our skylights are also available in both fixed and opening versions. For a complete renovation or new build, a curb is required for the correct installation of the skylight. Fortunately, you can also select the curb مباشرة on this page. Whether you are looking for a fixed or opening version, at Skylux we have everything you need to find the perfect skylight for your project. Moreover, our skylights are not only a stylish addition to any space, but they also offer excellent thermal and acoustic insulation. This ensures a more comfortable and energy-efficient home or office. Whether you are planning a renovation or building a new home, choose the reliable and high-quality skylights from Skylux. | https://skylux.eu/en/products/spherical-shaped-dome-1300-x-1900-mm?variant=49193087893837 | https://skylux.eu/cdn/shop/files/download_2dafee67-3ef4-414f-bed9-36ec48783663.jpg?v=1737481221&width=1600 | https://skylux.eu/cdn/shop/files/Skylux-lichtkoepel-130x190-cm-Lichtkoepel.jpg?v=1737486530&width=1600 | https://skylux.eu/cdn/shop/files/400dc924-54f6-47a2-b966-72acdf505529.webp?v=1782971968&width=1600 | https://skylux.eu/cdn/shop/files/e2602eb5-eb77-4594-9287-8563fa6b1ab1.webp?v=1782972066&width=1600 | https://skylux.eu/cdn/shop/files/646b0795-575e-4533-8c4b-b4c41eb259f5.jpg?v=1782972129&width=1600 | //skylux.eu/cdn/shop/files/E_MH_Installation_instructions_Skylux_PMMA_domes.pdf?v=14496508717816058976 | //skylux.eu/cdn/shop/files/E_TD_Technical_File.zip?v=8884726781087894850 | <body> <p id="isPasted">Looking for a way to bring more natural daylight into your home or workspace? Then be sure to consider a Skylux Skylight 1300x1900! Our skylights are available in various sizes and materials, allowing you to find the perfect match for your project. Choose from acrylic or polycarbonate, single- or multi-wall, and clear, opal or heatstop versions. In addition, our skylights are also available in both fixed and opening versions.</p> <p>For a complete renovation or new build, a curb is required for the correct installation of the skylight. Fortunately, you can also select the curb مباشرة on this page. Whether you are looking for a fixed or opening version, at Skylux we have everything you need to find the perfect skylight for your project.</p> <p>Moreover, our skylights are not only a stylish addition to any space, but they also offer excellent thermal and acoustic insulation. This ensures a more comfortable and energy-efficient home or office. Whether you are planning a renovation or building a new home, choose the reliable and high-quality skylights from Skylux.<br> </p> </body> | spherical-shaped-dome-1300-x-1900-mm | 8162584297749 | 49193087893837
Skylights | Skylight | Skylux | Skylux skylight 130x190 cm | Single-walled (least insulating - 5.17 W/m²K) / Acrylic (10 times more impact-resistant than glass) / Opal * (milk glass) non transparent | 2674 | 5412970026747 | 914.8 | Yes | 35-45 | 14.5 | Choose clear or opal or Heatstop | Opal * (milk glass) non transparent | Number of walls | Single-walled (least insulating - 5.17 W/m²K) | Material | Acrylic (10 times more impact-resistant than glass) | 1300 x 1900 mm | 1900 | 1300 |  |  | 2.71 | Rectangular | [9 empty] | D |  |  | For heated areas, we recommend at least a 3-walled skylight for optimal insulation. | Looking for a way to bring more natural daylight into your home or workspace? Then be sure to consider a Skylux Skylight 1300x1900! Our skylights are available in various sizes and materials, allowing you to find the perfect match for your project. Choose from acrylic or polycarbonate, single- or multi-wall, and clear, opal or heatstop versions. In addition, our skylights are also available in both fixed and opening versions. For a complete renovation or new build, a curb is required for the correct installation of the skylight. Fortunately, you can also select the curb مباشرة on this page. Whether you are looking for a fixed or opening version, at Skylux we have everything you need to find the perfect skylight for your project. Moreover, our skylights are not only a stylish addition to any space, but they also offer excellent thermal and acoustic insulation. This ensures a more comfortable and energy-efficient home or office. Whether you are planning a renovation or building a new home, choose the reliable and high-quality skylights from Skylux. | https://skylux.eu/en/products/spherical-shaped-dome-1300-x-1900-mm?variant=49193087369549 | https://skylux.eu/cdn/shop/files/download_7ce9a6e0-ee73-43f7-8013-685cdd3ce8a9.jpg?v=1737481106&width=1600 | https://skylux.eu/cdn/shop/files/Skylux-lichtkoepel-130x190-cm-Lichtkoepel.jpg?v=1737486530&width=1600 | https://skylux.eu/cdn/shop/files/400dc924-54f6-47a2-b966-72acdf505529.webp?v=1782971968&width=1600 | https://skylux.eu/cdn/shop/files/e2602eb5-eb77-4594-9287-8563fa6b1ab1.webp?v=1782972066&width=1600 | https://skylux.eu/cdn/shop/files/646b0795-575e-4533-8c4b-b4c41eb259f5.jpg?v=1782972129&width=1600 | //skylux.eu/cdn/shop/files/E_MH_Installation_instructions_Skylux_PMMA_domes.pdf?v=14496508717816058976 | //skylux.eu/cdn/shop/files/E_TD_Technical_File.zip?v=8884726781087894850 | <body> <p id="isPasted">Looking for a way to bring more natural daylight into your home or workspace? Then be sure to consider a Skylux Skylight 1300x1900! Our skylights are available in various sizes and materials, allowing you to find the perfect match for your project. Choose from acrylic or polycarbonate, single- or multi-wall, and clear, opal or heatstop versions. In addition, our skylights are also available in both fixed and opening versions.</p> <p>For a complete renovation or new build, a curb is required for the correct installation of the skylight. Fortunately, you can also select the curb مباشرة on this page. Whether you are looking for a fixed or opening version, at Skylux we have everything you need to find the perfect skylight for your project.</p> <p>Moreover, our skylights are not only a stylish addition to any space, but they also offer excellent thermal and acoustic insulation. This ensures a more comfortable and energy-efficient home or office. Whether you are planning a renovation or building a new home, choose the reliable and high-quality skylights from Skylux.<br> </p> </body> | spherical-shaped-dome-1300-x-1900-mm | 8162584297749 | 49193087369549
Skylights | Skylight | Skylux | Skylux skylight 130x190 cm | Double-walled (2.90 W/m²K) / Acrylic (10 times more impact-resistant than glass) / Opal * (milk glass) non transparent | 2581 | 5412970025818 | 1563.35 | Yes | 35-45 | 25.8 | Choose clear or opal or Heatstop | Opal * (milk glass) non transparent | Number of walls | Double-walled (2.90 W/m²K) | Material | Acrylic (10 times more impact-resistant than glass) | 1300 x 1900 mm | 1900 | 1300 |  |  | 2.71 | Rectangular | [9 empty] | D |  |  | For heated areas, we recommend at least a 3-walled skylight for optimal insulation. | Looking for a way to bring more natural daylight into your home or workspace? Then be sure to consider a Skylux Skylight 1300x1900! Our skylights are available in various sizes and materials, allowing you to find the perfect match for your project. Choose from acrylic or polycarbonate, single- or multi-wall, and clear, opal or heatstop versions. In addition, our skylights are also available in both fixed and opening versions. For a complete renovation or new build, a curb is required for the correct installation of the skylight. Fortunately, you can also select the curb مباشرة on this page. Whether you are looking for a fixed or opening version, at Skylux we have everything you need to find the perfect skylight for your project. Moreover, our skylights are not only a stylish addition to any space, but they also offer excellent thermal and acoustic insulation. This ensures a more comfortable and energy-efficient home or office. Whether you are planning a renovation or building a new home, choose the reliable and high-quality skylights from Skylux. | https://skylux.eu/en/products/spherical-shaped-dome-1300-x-1900-mm?variant=49193087500621 | https://skylux.eu/cdn/shop/files/download_dc0784c4-28ac-40ae-b171-7327db2b4996.jpg?v=1737481138&width=1600 | https://skylux.eu/cdn/shop/files/Skylux-lichtkoepel-130x190-cm-Lichtkoepel.jpg?v=1737486530&width=1600 | https://skylux.eu/cdn/shop/files/400dc924-54f6-47a2-b966-72acdf505529.webp?v=1782971968&width=1600 | https://skylux.eu/cdn/shop/files/e2602eb5-eb77-4594-9287-8563fa6b1ab1.webp?v=1782972066&width=1600 | https://skylux.eu/cdn/shop/files/646b0795-575e-4533-8c4b-b4c41eb259f5.jpg?v=1782972129&width=1600 | //skylux.eu/cdn/shop/files/E_MH_Installation_instructions_Skylux_PMMA_domes.pdf?v=14496508717816058976 | //skylux.eu/cdn/shop/files/E_TD_Technical_File.zip?v=8884726781087894850 | <body> <p id="isPasted">Looking for a way to bring more natural daylight into your home or workspace? Then be sure to consider a Skylux Skylight 1300x1900! Our skylights are available in various sizes and materials, allowing you to find the perfect match for your project. Choose from acrylic or polycarbonate, single- or multi-wall, and clear, opal or heatstop versions. In addition, our skylights are also available in both fixed and opening versions.</p> <p>For a complete renovation or new build, a curb is required for the correct installation of the skylight. Fortunately, you can also select the curb مباشرة on this page. Whether you are looking for a fixed or opening version, at Skylux we have everything you need to find the perfect skylight for your project.</p> <p>Moreover, our skylights are not only a stylish addition to any space, but they also offer excellent thermal and acoustic insulation. This ensures a more comfortable and energy-efficient home or office. Whether you are planning a renovation or building a new home, choose the reliable and high-quality skylights from Skylux.<br> </p> </body> | spherical-shaped-dome-1300-x-1900-mm | 8162584297749 | 49193087500621
Skylights | Skylight | Skylux | Skylux skylight 130x190 cm | Double-walled (2.90 W/m²K) / Polycarbonate (250 times more impact-resistant than glass) / Opal * (milk glass) non transparent | 1723 | 5412970017233 | 2159.85 | Yes | 35-45 | 28.32 | Choose clear or opal or Heatstop | Opal * (milk glass) non transparent | Number of walls | Double-walled (2.90 W/m²K) | Material | Polycarbonate (250 times more impact-resistant than glass) | 1300 x 1900 mm | 1900 | 1300 |  |  | 2.71 | Rectangular | [9 empty] | D |  |  | For heated areas, we recommend at least a 3-walled skylight for optimal insulation. | Looking for a way to bring more natural daylight into your home or workspace? Then be sure to consider a Skylux Skylight 1300x1900! Our skylights are available in various sizes and materials, allowing you to find the perfect match for your project. Choose from acrylic or polycarbonate, single- or multi-wall, and clear, opal or heatstop versions. In addition, our skylights are also available in both fixed and opening versions. For a complete renovation or new build, a curb is required for the correct installation of the skylight. Fortunately, you can also select the curb مباشرة on this page. Whether you are looking for a fixed or opening version, at Skylux we have everything you need to find the perfect skylight for your project. Moreover, our skylights are not only a stylish addition to any space, but they also offer excellent thermal and acoustic insulation. This ensures a more comfortable and energy-efficient home or office. Whether you are planning a renovation or building a new home, choose the reliable and high-quality skylights from Skylux. | https://skylux.eu/en/products/spherical-shaped-dome-1300-x-1900-mm?variant=49193087566157 | https://skylux.eu/cdn/shop/files/download_d03c848f-e949-4779-9d2b-dab93521b0af.jpg?v=1737481153&width=1600 | https://skylux.eu/cdn/shop/files/Skylux-lichtkoepel-130x190-cm-Lichtkoepel.jpg?v=1737486530&width=1600 | https://skylux.eu/cdn/shop/files/400dc924-54f6-47a2-b966-72acdf505529.webp?v=1782971968&width=1600 | https://skylux.eu/cdn/shop/files/e2602eb5-eb77-4594-9287-8563fa6b1ab1.webp?v=1782972066&width=1600 | https://skylux.eu/cdn/shop/files/646b0795-575e-4533-8c4b-b4c41eb259f5.jpg?v=1782972129&width=1600 | //skylux.eu/cdn/shop/files/E_MH_Installation_instructions_Skylux_PMMA_domes.pdf?v=14496508717816058976 | //skylux.eu/cdn/shop/files/E_TD_Technical_File.zip?v=8884726781087894850 | <body> <p id="isPasted">Looking for a way to bring more natural daylight into your home or workspace? Then be sure to consider a Skylux Skylight 1300x1900! Our skylights are available in various sizes and materials, allowing you to find the perfect match for your project. Choose from acrylic or polycarbonate, single- or multi-wall, and clear, opal or heatstop versions. In addition, our skylights are also available in both fixed and opening versions.</p> <p>For a complete renovation or new build, a curb is required for the correct installation of the skylight. Fortunately, you can also select the curb مباشرة on this page. Whether you are looking for a fixed or opening version, at Skylux we have everything you need to find the perfect skylight for your project.</p> <p>Moreover, our skylights are not only a stylish addition to any space, but they also offer excellent thermal and acoustic insulation. This ensures a more comfortable and energy-efficient home or office. Whether you are planning a renovation or building a new home, choose the reliable and high-quality skylights from Skylux.<br> </p> </body> | spherical-shaped-dome-1300-x-1900-mm | 8162584297749 | 49193087566157
Skylights | Skylight | Skylux | Skylux skylight 130x190 cm | Triple-walled (1.70 W/m²K) Heated space? Choose this version or higher! / Acrylic (10 times more impact-resistant than glass) / Opal * (milk glass) non transparent | 2301 | 5412970023012 | 2211.9 | Yes | 35-45 | 36.1 | Choose clear or opal or Heatstop | Opal * (milk glass) non transparent | Number of walls | Triple-walled (1.70 W/m²K) Heated space? Choose this version or higher! | Material | Acrylic (10 times more impact-resistant than glass) | 1300 x 1900 mm | 1900 | 1300 |  |  | 2.71 | Rectangular | [9 empty] | D |  |  | For heated areas, we recommend at least a 3-walled skylight for optimal insulation. | Looking for a way to bring more natural daylight into your home or workspace? Then be sure to consider a Skylux Skylight 1300x1900! Our skylights are available in various sizes and materials, allowing you to find the perfect match for your project. Choose from acrylic or polycarbonate, single- or multi-wall, and clear, opal or heatstop versions. In addition, our skylights are also available in both fixed and opening versions. For a complete renovation or new build, a curb is required for the correct installation of the skylight. Fortunately, you can also select the curb مباشرة on this page. Whether you are looking for a fixed or opening version, at Skylux we have everything you need to find the perfect skylight for your project. Moreover, our skylights are not only a stylish addition to any space, but they also offer excellent thermal and acoustic insulation. This ensures a more comfortable and energy-efficient home or office. Whether you are planning a renovation or building a new home, choose the reliable and high-quality skylights from Skylux. | https://skylux.eu/en/products/spherical-shaped-dome-1300-x-1900-mm?variant=49193087664461 | https://skylux.eu/cdn/shop/files/download_83f527e6-c50a-43e1-b4a9-56004a263c0e.jpg?v=1737481176&width=1600 | https://skylux.eu/cdn/shop/files/Skylux-lichtkoepel-130x190-cm-Lichtkoepel.jpg?v=1737486530&width=1600 | https://skylux.eu/cdn/shop/files/400dc924-54f6-47a2-b966-72acdf505529.webp?v=1782971968&width=1600 | https://skylux.eu/cdn/shop/files/e2602eb5-eb77-4594-9287-8563fa6b1ab1.webp?v=1782972066&width=1600 | https://skylux.eu/cdn/shop/files/646b0795-575e-4533-8c4b-b4c41eb259f5.jpg?v=1782972129&width=1600 | //skylux.eu/cdn/shop/files/E_MH_Installation_instructions_Skylux_PMMA_domes.pdf?v=14496508717816058976 | //skylux.eu/cdn/shop/files/E_TD_Technical_File.zip?v=8884726781087894850 | <body> <p id="isPasted">Looking for a way to bring more natural daylight into your home or workspace? Then be sure to consider a Skylux Skylight 1300x1900! Our skylights are available in various sizes and materials, allowing you to find the perfect match for your project. Choose from acrylic or polycarbonate, single- or multi-wall, and clear, opal or heatstop versions. In addition, our skylights are also available in both fixed and opening versions.</p> <p>For a complete renovation or new build, a curb is required for the correct installation of the skylight. Fortunately, you can also select the curb مباشرة on this page. Whether you are looking for a fixed or opening version, at Skylux we have everything you need to find the perfect skylight for your project.</p> <p>Moreover, our skylights are not only a stylish addition to any space, but they also offer excellent thermal and acoustic insulation. This ensures a more comfortable and energy-efficient home or office. Whether you are planning a renovation or building a new home, choose the reliable and high-quality skylights from Skylux.<br> </p> </body> | spherical-shaped-dome-1300-x-1900-mm | 8162584297749 | 49193087664461
Skylights | Skylight | Skylux | Skylux skylight 130x190 cm | Triple-walled (1.70 W/m²K) Heated space? Choose this version or higher! / Polycarbonate (250 times more impact-resistant than glass) / Opal * (milk glass) non transparent | 5621 | 5412970056218 | 2808.45 | Yes | 35-45 | 39.54 | Choose clear or opal or Heatstop | Opal * (milk glass) non transparent | Number of walls | Triple-walled (1.70 W/m²K) Heated space? Choose this version or higher! | Material | Polycarbonate (250 times more impact-resistant than glass) | 1300 x 1900 mm | 1900 | 1300 |  |  | 2.71 | Rectangular | [9 empty] | D |  |  | For heated areas, we recommend at least a 3-walled skylight for optimal insulation. | Looking for a way to bring more natural daylight into your home or workspace? Then be sure to consider a Skylux Skylight 1300x1900! Our skylights are available in various sizes and materials, allowing you to find the perfect match for your project. Choose from acrylic or polycarbonate, single- or multi-wall, and clear, opal or heatstop versions. In addition, our skylights are also available in both fixed and opening versions. For a complete renovation or new build, a curb is required for the correct installation of the skylight. Fortunately, you can also select the curb مباشرة on this page. Whether you are looking for a fixed or opening version, at Skylux we have everything you need to find the perfect skylight for your project. Moreover, our skylights are not only a stylish addition to any space, but they also offer excellent thermal and acoustic insulation. This ensures a more comfortable and energy-efficient home or office. Whether you are planning a renovation or building a new home, choose the reliable and high-quality skylights from Skylux. | https://skylux.eu/en/products/spherical-shaped-dome-1300-x-1900-mm?variant=49193087729997 | https://skylux.eu/cdn/shop/files/download_a68bcbdf-00ea-483b-b3fa-07d798aca894.jpg?v=1737481191&width=1600 | https://skylux.eu/cdn/shop/files/Skylux-lichtkoepel-130x190-cm-Lichtkoepel.jpg?v=1737486530&width=1600 | https://skylux.eu/cdn/shop/files/400dc924-54f6-47a2-b966-72acdf505529.webp?v=1782971968&width=1600 | https://skylux.eu/cdn/shop/files/e2602eb5-eb77-4594-9287-8563fa6b1ab1.webp?v=1782972066&width=1600 | https://skylux.eu/cdn/shop/files/646b0795-575e-4533-8c4b-b4c41eb259f5.jpg?v=1782972129&width=1600 | //skylux.eu/cdn/shop/files/E_MH_Installation_instructions_Skylux_PMMA_domes.pdf?v=14496508717816058976 | //skylux.eu/cdn/shop/files/E_TD_Technical_File.zip?v=8884726781087894850 | <body> <p id="isPasted">Looking for a way to bring more natural daylight into your home or workspace? Then be sure to consider a Skylux Skylight 1300x1900! Our skylights are available in various sizes and materials, allowing you to find the perfect match for your project. Choose from acrylic or polycarbonate, single- or multi-wall, and clear, opal or heatstop versions. In addition, our skylights are also available in both fixed and opening versions.</p> <p>For a complete renovation or new build, a curb is required for the correct installation of the skylight. Fortunately, you can also select the curb مباشرة on this page. Whether you are looking for a fixed or opening version, at Skylux we have everything you need to find the perfect skylight for your project.</p> <p>Moreover, our skylights are not only a stylish addition to any space, but they also offer excellent thermal and acoustic insulation. This ensures a more comfortable and energy-efficient home or office. Whether you are planning a renovation or building a new home, choose the reliable and high-quality skylights from Skylux.<br> </p> </body> | spherical-shaped-dome-1300-x-1900-mm | 8162584297749 | 49193087729997
Skylights | Skylight | Skylux | Skylux skylight 130x190 cm | Four-walled (1.28 W/m²K) / Acrylic (10 times more impact-resistant than glass) / Opal * (milk glass) non transparent | 80549 | 5412970805496 | 2860.45 | Yes | 35-45 | 49.45 | Choose clear or opal or Heatstop | Opal * (milk glass) non transparent | Number of walls | Four-walled (1.28 W/m²K) | Material | Acrylic (10 times more impact-resistant than glass) | 1300 x 1900 mm | 1900 | 1300 |  |  | 2.71 | Rectangular | [9 empty] | D |  |  | For heated areas, we recommend at least a 3-walled skylight for optimal insulation. | Looking for a way to bring more natural daylight into your home or workspace? Then be sure to consider a Skylux Skylight 1300x1900! Our skylights are available in various sizes and materials, allowing you to find the perfect match for your project. Choose from acrylic or polycarbonate, single- or multi-wall, and clear, opal or heatstop versions. In addition, our skylights are also available in both fixed and opening versions. For a complete renovation or new build, a curb is required for the correct installation of the skylight. Fortunately, you can also select the curb مباشرة on this page. Whether you are looking for a fixed or opening version, at Skylux we have everything you need to find the perfect skylight for your project. Moreover, our skylights are not only a stylish addition to any space, but they also offer excellent thermal and acoustic insulation. This ensures a more comfortable and energy-efficient home or office. Whether you are planning a renovation or building a new home, choose the reliable and high-quality skylights from Skylux. | https://skylux.eu/en/products/spherical-shaped-dome-1300-x-1900-mm?variant=49193087861069 | https://skylux.eu/cdn/shop/files/download_64fba995-0fe9-433c-8a08-18580a4cdce7.jpg?v=1737481214&width=1600 | https://skylux.eu/cdn/shop/files/Skylux-lichtkoepel-130x190-cm-Lichtkoepel.jpg?v=1737486530&width=1600 | https://skylux.eu/cdn/shop/files/400dc924-54f6-47a2-b966-72acdf505529.webp?v=1782971968&width=1600 | https://skylux.eu/cdn/shop/files/e2602eb5-eb77-4594-9287-8563fa6b1ab1.webp?v=1782972066&width=1600 | https://skylux.eu/cdn/shop/files/646b0795-575e-4533-8c4b-b4c41eb259f5.jpg?v=1782972129&width=1600 | //skylux.eu/cdn/shop/files/E_MH_Installation_instructions_Skylux_PMMA_domes.pdf?v=14496508717816058976 | //skylux.eu/cdn/shop/files/E_TD_Technical_File.zip?v=8884726781087894850 | <body> <p id="isPasted">Looking for a way to bring more natural daylight into your home or workspace? Then be sure to consider a Skylux Skylight 1300x1900! Our skylights are available in various sizes and materials, allowing you to find the perfect match for your project. Choose from acrylic or polycarbonate, single- or multi-wall, and clear, opal or heatstop versions. In addition, our skylights are also available in both fixed and opening versions.</p> <p>For a complete renovation or new build, a curb is required for the correct installation of the skylight. Fortunately, you can also select the curb مباشرة on this page. Whether you are looking for a fixed or opening version, at Skylux we have everything you need to find the perfect skylight for your project.</p> <p>Moreover, our skylights are not only a stylish addition to any space, but they also offer excellent thermal and acoustic insulation. This ensures a more comfortable and energy-efficient home or office. Whether you are planning a renovation or building a new home, choose the reliable and high-quality skylights from Skylux.<br> </p> </body> | spherical-shaped-dome-1300-x-1900-mm | 8162584297749 | 49193087861069
Skylights | Skylight | Skylux | Skylux skylight 130x190 cm | Four-walled (1.28 W/m²K) / Polycarbonate (250 times more impact-resistant than glass) / Opal * (milk glass) non transparent | 72905 | 5412970729051 | 3457 | Yes | 35-45 | 52.49 | Choose clear or opal or Heatstop | Opal * (milk glass) non transparent | Number of walls | Four-walled (1.28 W/m²K) | Material | Polycarbonate (250 times more impact-resistant than glass) | 1300 x 1900 mm | 1900 | 1300 |  |  | 2.71 | Rectangular | [9 empty] | D |  |  | For heated areas, we recommend at least a 3-walled skylight for optimal insulation. | Looking for a way to bring more natural daylight into your home or workspace? Then be sure to consider a Skylux Skylight 1300x1900! Our skylights are available in various sizes and materials, allowing you to find the perfect match for your project. Choose from acrylic or polycarbonate, single- or multi-wall, and clear, opal or heatstop versions. In addition, our skylights are also available in both fixed and opening versions. For a complete renovation or new build, a curb is required for the correct installation of the skylight. Fortunately, you can also select the curb مباشرة on this page. Whether you are looking for a fixed or opening version, at Skylux we have everything you need to find the perfect skylight for your project. Moreover, our skylights are not only a stylish addition to any space, but they also offer excellent thermal and acoustic insulation. This ensures a more comfortable and energy-efficient home or office. Whether you are planning a renovation or building a new home, choose the reliable and high-quality skylights from Skylux. | https://skylux.eu/en/products/spherical-shaped-dome-1300-x-1900-mm?variant=49193087926605 | https://skylux.eu/cdn/shop/files/download_4599433f-85f9-4eb0-8539-544be694a40e.jpg?v=1737481228&width=1600 | https://skylux.eu/cdn/shop/files/Skylux-lichtkoepel-130x190-cm-Lichtkoepel.jpg?v=1737486530&width=1600 | https://skylux.eu/cdn/shop/files/400dc924-54f6-47a2-b966-72acdf505529.webp?v=1782971968&width=1600 | https://skylux.eu/cdn/shop/files/e2602eb5-eb77-4594-9287-8563fa6b1ab1.webp?v=1782972066&width=1600 | https://skylux.eu/cdn/shop/files/646b0795-575e-4533-8c4b-b4c41eb259f5.jpg?v=1782972129&width=1600 | //skylux.eu/cdn/shop/files/E_MH_Installation_instructions_Skylux_PMMA_domes.pdf?v=14496508717816058976 | //skylux.eu/cdn/shop/files/E_TD_Technical_File.zip?v=8884726781087894850 | <body> <p id="isPasted">Looking for a way to bring more natural daylight into your home or workspace? Then be sure to consider a Skylux Skylight 1300x1900! Our skylights are available in various sizes and materials, allowing you to find the perfect match for your project. Choose from acrylic or polycarbonate, single- or multi-wall, and clear, opal or heatstop versions. In addition, our skylights are also available in both fixed and opening versions.</p> <p>For a complete renovation or new build, a curb is required for the correct installation of the skylight. Fortunately, you can also select the curb مباشرة on this page. Whether you are looking for a fixed or opening version, at Skylux we have everything you need to find the perfect skylight for your project.</p> <p>Moreover, our skylights are not only a stylish addition to any space, but they also offer excellent thermal and acoustic insulation. This ensures a more comfortable and energy-efficient home or office. Whether you are planning a renovation or building a new home, choose the reliable and high-quality skylights from Skylux.<br> </p> </body> | spherical-shaped-dome-1300-x-1900-mm | 8162584297749 | 49193087926605
Skylights | Skylight | Skylux | Skylux skylight 130x190 cm | Single-walled (least insulating - 5.17 W/m²K) / Polycarbonate (250 times more impact-resistant than glass) / Heat-reflective * opal & non transparent | 45173 | 5412970451730 | 1741.2 | Yes | 35-45 | 17.39 | Choose clear or opal or Heatstop | Heat-reflective * opal & non transparent | Number of walls | Single-walled (least insulating - 5.17 W/m²K) | Material | Polycarbonate (250 times more impact-resistant than glass) | 1300 x 1900 mm | 1900 | 1300 |  |  | 2.71 | Rectangular | [9 empty] | D |  |  | For heated areas, we recommend at least a 3-walled skylight for optimal insulation. | Looking for a way to bring more natural daylight into your home or workspace? Then be sure to consider a Skylux Skylight 1300x1900! Our skylights are available in various sizes and materials, allowing you to find the perfect match for your project. Choose from acrylic or polycarbonate, single- or multi-wall, and clear, opal or heatstop versions. In addition, our skylights are also available in both fixed and opening versions. For a complete renovation or new build, a curb is required for the correct installation of the skylight. Fortunately, you can also select the curb مباشرة on this page. Whether you are looking for a fixed or opening version, at Skylux we have everything you need to find the perfect skylight for your project. Moreover, our skylights are not only a stylish addition to any space, but they also offer excellent thermal and acoustic insulation. This ensures a more comfortable and energy-efficient home or office. Whether you are planning a renovation or building a new home, choose the reliable and high-quality skylights from Skylux. | https://skylux.eu/en/products/spherical-shaped-dome-1300-x-1900-mm?variant=49193087435085 | https://skylux.eu/cdn/shop/files/download_855b20d2-fa9d-42f7-a329-f7ba0128d271.jpg?v=1737481122&width=1600 | https://skylux.eu/cdn/shop/files/Skylux-lichtkoepel-130x190-cm-Lichtkoepel.jpg?v=1737486530&width=1600 | https://skylux.eu/cdn/shop/files/400dc924-54f6-47a2-b966-72acdf505529.webp?v=1782971968&width=1600 | https://skylux.eu/cdn/shop/files/e2602eb5-eb77-4594-9287-8563fa6b1ab1.webp?v=1782972066&width=1600 | https://skylux.eu/cdn/shop/files/646b0795-575e-4533-8c4b-b4c41eb259f5.jpg?v=1782972129&width=1600 | //skylux.eu/cdn/shop/files/E_MH_Installation_instructions_Skylux_PMMA_domes.pdf?v=14496508717816058976 | //skylux.eu/cdn/shop/files/E_TD_Technical_File.zip?v=8884726781087894850 | <body> <p id="isPasted">Looking for a way to bring more natural daylight into your home or workspace? Then be sure to consider a Skylux Skylight 1300x1900! Our skylights are available in various sizes and materials, allowing you to find the perfect match for your project. Choose from acrylic or polycarbonate, single- or multi-wall, and clear, opal or heatstop versions. In addition, our skylights are also available in both fixed and opening versions.</p> <p>For a complete renovation or new build, a curb is required for the correct installation of the skylight. Fortunately, you can also select the curb مباشرة on this page. Whether you are looking for a fixed or opening version, at Skylux we have everything you need to find the perfect skylight for your project.</p> <p>Moreover, our skylights are not only a stylish addition to any space, but they also offer excellent thermal and acoustic insulation. This ensures a more comfortable and energy-efficient home or office. Whether you are planning a renovation or building a new home, choose the reliable and high-quality skylights from Skylux.<br> </p> </body> | spherical-shaped-dome-1300-x-1900-mm | 8162584297749 | 49193087435085
Skylights | Skylight | Skylux | Skylux skylight 130x190 cm | Double-walled (2.90 W/m²K) / Polycarbonate (250 times more impact-resistant than glass) / Heat-reflective * opal & non transparent | 27115 | 5412970271154 | 2389.75 | Yes | 35-45 | 28.32 | Choose clear or opal or Heatstop | Heat-reflective * opal & non transparent | Number of walls | Double-walled (2.90 W/m²K) | Material | Polycarbonate (250 times more impact-resistant than glass) | 1300 x 1900 mm | 1900 | 1300 |  |  | 2.71 | Rectangular | [9 empty] | D |  |  | For heated areas, we recommend at least a 3-walled skylight for optimal insulation. | Looking for a way to bring more natural daylight into your home or workspace? Then be sure to consider a Skylux Skylight 1300x1900! Our skylights are available in various sizes and materials, allowing you to find the perfect match for your project. Choose from acrylic or polycarbonate, single- or multi-wall, and clear, opal or heatstop versions. In addition, our skylights are also available in both fixed and opening versions. For a complete renovation or new build, a curb is required for the correct installation of the skylight. Fortunately, you can also select the curb مباشرة on this page. Whether you are looking for a fixed or opening version, at Skylux we have everything you need to find the perfect skylight for your project. Moreover, our skylights are not only a stylish addition to any space, but they also offer excellent thermal and acoustic insulation. This ensures a more comfortable and energy-efficient home or office. Whether you are planning a renovation or building a new home, choose the reliable and high-quality skylights from Skylux. | https://skylux.eu/en/products/spherical-shaped-dome-1300-x-1900-mm?variant=49193087598925 | https://skylux.eu/cdn/shop/files/download_076d2304-07ad-488f-843e-99cfd377a441.jpg?v=1737481160&width=1600 | https://skylux.eu/cdn/shop/files/Skylux-lichtkoepel-130x190-cm-Lichtkoepel.jpg?v=1737486530&width=1600 | https://skylux.eu/cdn/shop/files/400dc924-54f6-47a2-b966-72acdf505529.webp?v=1782971968&width=1600 | https://skylux.eu/cdn/shop/files/e2602eb5-eb77-4594-9287-8563fa6b1ab1.webp?v=1782972066&width=1600 | https://skylux.eu/cdn/shop/files/646b0795-575e-4533-8c4b-b4c41eb259f5.jpg?v=1782972129&width=1600 | //skylux.eu/cdn/shop/files/E_MH_Installation_instructions_Skylux_PMMA_domes.pdf?v=14496508717816058976 | //skylux.eu/cdn/shop/files/E_TD_Technical_File.zip?v=8884726781087894850 | <body> <p id="isPasted">Looking for a way to bring more natural daylight into your home or workspace? Then be sure to consider a Skylux Skylight 1300x1900! Our skylights are available in various sizes and materials, allowing you to find the perfect match for your project. Choose from acrylic or polycarbonate, single- or multi-wall, and clear, opal or heatstop versions. In addition, our skylights are also available in both fixed and opening versions.</p> <p>For a complete renovation or new build, a curb is required for the correct installation of the skylight. Fortunately, you can also select the curb مباشرة on this page. Whether you are looking for a fixed or opening version, at Skylux we have everything you need to find the perfect skylight for your project.</p> <p>Moreover, our skylights are not only a stylish addition to any space, but they also offer excellent thermal and acoustic insulation. This ensures a more comfortable and energy-efficient home or office. Whether you are planning a renovation or building a new home, choose the reliable and high-quality skylights from Skylux.<br> </p> </body> | spherical-shaped-dome-1300-x-1900-mm | 8162584297749 | 49193087598925
Skylights | Skylight | Skylux | Skylux skylight 130x190 cm | Triple-walled (1.70 W/m²K) Heated space? Choose this version or higher! / Polycarbonate (250 times more impact-resistant than glass) / Heat-reflective * opal & non transparent | 29753 | 5412970297536 | 3038.35 | Yes | 35-45 | 39.54 | Choose clear or opal or Heatstop | Heat-reflective * opal & non transparent | Number of walls | Triple-walled (1.70 W/m²K) Heated space? Choose this version or higher! | Material | Polycarbonate (250 times more impact-resistant than glass) | 1300 x 1900 mm | 1900 | 1300 |  |  | 2.71 | Rectangular | [9 empty] | D |  |  | For heated areas, we recommend at least a 3-walled skylight for optimal insulation. | Looking for a way to bring more natural daylight into your home or workspace? Then be sure to consider a Skylux Skylight 1300x1900! Our skylights are available in various sizes and materials, allowing you to find the perfect match for your project. Choose from acrylic or polycarbonate, single- or multi-wall, and clear, opal or heatstop versions. In addition, our skylights are also available in both fixed and opening versions. For a complete renovation or new build, a curb is required for the correct installation of the skylight. Fortunately, you can also select the curb مباشرة on this page. Whether you are looking for a fixed or opening version, at Skylux we have everything you need to find the perfect skylight for your project. Moreover, our skylights are not only a stylish addition to any space, but they also offer excellent thermal and acoustic insulation. This ensures a more comfortable and energy-efficient home or office. Whether you are planning a renovation or building a new home, choose the reliable and high-quality skylights from Skylux. | https://skylux.eu/en/products/spherical-shaped-dome-1300-x-1900-mm?variant=49193087762765 | https://skylux.eu/cdn/shop/files/download_7fcd0cfd-8414-4784-8281-de9943b4d24a.jpg?v=1737481198&width=1600 | https://skylux.eu/cdn/shop/files/Skylux-lichtkoepel-130x190-cm-Lichtkoepel.jpg?v=1737486530&width=1600 | https://skylux.eu/cdn/shop/files/400dc924-54f6-47a2-b966-72acdf505529.webp?v=1782971968&width=1600 | https://skylux.eu/cdn/shop/files/e2602eb5-eb77-4594-9287-8563fa6b1ab1.webp?v=1782972066&width=1600 | https://skylux.eu/cdn/shop/files/646b0795-575e-4533-8c4b-b4c41eb259f5.jpg?v=1782972129&width=1600 | //skylux.eu/cdn/shop/files/E_MH_Installation_instructions_Skylux_PMMA_domes.pdf?v=14496508717816058976 | //skylux.eu/cdn/shop/files/E_TD_Technical_File.zip?v=8884726781087894850 | <body> <p id="isPasted">Looking for a way to bring more natural daylight into your home or workspace? Then be sure to consider a Skylux Skylight 1300x1900! Our skylights are available in various sizes and materials, allowing you to find the perfect match for your project. Choose from acrylic or polycarbonate, single- or multi-wall, and clear, opal or heatstop versions. In addition, our skylights are also available in both fixed and opening versions.</p> <p>For a complete renovation or new build, a curb is required for the correct installation of the skylight. Fortunately, you can also select the curb مباشرة on this page. Whether you are looking for a fixed or opening version, at Skylux we have everything you need to find the perfect skylight for your project.</p> <p>Moreover, our skylights are not only a stylish addition to any space, but they also offer excellent thermal and acoustic insulation. This ensures a more comfortable and energy-efficient home or office. Whether you are planning a renovation or building a new home, choose the reliable and high-quality skylights from Skylux.<br> </p> </body> | spherical-shaped-dome-1300-x-1900-mm | 8162584297749 | 49193087762765
Skylights | Skylight | Skylux | Skylux skylight 130x190 cm | Four-walled (1.28 W/m²K) / Polycarbonate (250 times more impact-resistant than glass) / Heat-reflective * opal & non transparent | 73138 | 5412970731382 | 3686.9 | Yes | 35-45 | 52.49 | Choose clear or opal or Heatstop | Heat-reflective * opal & non transparent | Number of walls | Four-walled (1.28 W/m²K) | Material | Polycarbonate (250 times more impact-resistant than glass) | 1300 x 1900 mm | 1900 | 1300 |  |  | 2.71 | Rectangular | [9 empty] | D |  |  | For heated areas, we recommend at least a 3-walled skylight for optimal insulation. | Looking for a way to bring more natural daylight into your home or workspace? Then be sure to consider a Skylux Skylight 1300x1900! Our skylights are available in various sizes and materials, allowing you to find the perfect match for your project. Choose from acrylic or polycarbonate, single- or multi-wall, and clear, opal or heatstop versions. In addition, our skylights are also available in both fixed and opening versions. For a complete renovation or new build, a curb is required for the correct installation of the skylight. Fortunately, you can also select the curb مباشرة on this page. Whether you are looking for a fixed or opening version, at Skylux we have everything you need to find the perfect skylight for your project. Moreover, our skylights are not only a stylish addition to any space, but they also offer excellent thermal and acoustic insulation. This ensures a more comfortable and energy-efficient home or office. Whether you are planning a renovation or building a new home, choose the reliable and high-quality skylights from Skylux. | https://skylux.eu/en/products/spherical-shaped-dome-1300-x-1900-mm?variant=49193087959373 | https://skylux.eu/cdn/shop/files/download_a4967c7c-1b27-4435-adc1-28e3bedc099d.jpg?v=1737481236&width=1600 | https://skylux.eu/cdn/shop/files/Skylux-lichtkoepel-130x190-cm-Lichtkoepel.jpg?v=1737486530&width=1600 | https://skylux.eu/cdn/shop/files/400dc924-54f6-47a2-b966-72acdf505529.webp?v=1782971968&width=1600 | https://skylux.eu/cdn/shop/files/e2602eb5-eb77-4594-9287-8563fa6b1ab1.webp?v=1782972066&width=1600 | https://skylux.eu/cdn/shop/files/646b0795-575e-4533-8c4b-b4c41eb259f5.jpg?v=1782972129&width=1600 | //skylux.eu/cdn/shop/files/E_MH_Installation_instructions_Skylux_PMMA_domes.pdf?v=14496508717816058976 | //skylux.eu/cdn/shop/files/E_TD_Technical_File.zip?v=8884726781087894850 | <body> <p id="isPasted">Looking for a way to bring more natural daylight into your home or workspace? Then be sure to consider a Skylux Skylight 1300x1900! Our skylights are available in various sizes and materials, allowing you to find the perfect match for your project. Choose from acrylic or polycarbonate, single- or multi-wall, and clear, opal or heatstop versions. In addition, our skylights are also available in both fixed and opening versions.</p> <p>For a complete renovation or new build, a curb is required for the correct installation of the skylight. Fortunately, you can also select the curb مباشرة on this page. Whether you are looking for a fixed or opening version, at Skylux we have everything you need to find the perfect skylight for your project.</p> <p>Moreover, our skylights are not only a stylish addition to any space, but they also offer excellent thermal and acoustic insulation. This ensures a more comfortable and energy-efficient home or office. Whether you are planning a renovation or building a new home, choose the reliable and high-quality skylights from Skylux.<br> </p> </body> | spherical-shaped-dome-1300-x-1900-mm | 8162584297749 | 49193087959373
Skylights | Skylight | Skylux | Skylux skylight 130x200 cm | Single-walled (least insulating - 5.17 W/m²K) / Acrylic (10 times more impact-resistant than glass) / Clear * just like glass | 1811 | 5412970018117 | 947.45 | Yes | 35-45 | 15.5 | Choose clear or opal or Heatstop | Clear * just like glass | Number of walls | Single-walled (least insulating - 5.17 W/m²K) | Material | Acrylic (10 times more impact-resistant than glass) | 1300 x 2000 mm | 2000 | 1300 |  |  | 2.85 | Rectangular | [9 empty] | D |  |  | For heated areas, we recommend at least a 3-walled skylight for optimal insulation. | Looking for a way to bring more natural light into your home or workspace? Then be sure to consider a Skylux 1300x2000 skylight! Our skylights are available in various sizes and materials, allowing you to find the perfect match for your project. Choose from acrylic or polycarbonate, single- or multi-wall, and clear, opal or heatstop versions. Moreover, our skylights are also available in both fixed and opening versions. For a full renovation or new build, a curb is required for the correct installation of the skylight. Fortunately, you can also select the curb مباشرة on this page. Whether you are looking for a fixed or opening version, at Skylux we have everything you need to find the perfect skylight for your project. In addition, our skylights are not only a stylish addition to any space, but they also offer excellent thermal and sound insulation. This ensures a more comfortable and energy-efficient home or office. Whether you are planning a renovation or building a new home, choose the reliable and high-quality skylights from Skylux. | https://skylux.eu/en/products/spherical-shaped-dome-1300-x-2000-mm?variant=49193088287053 | https://skylux.eu/cdn/shop/files/download_5d8cbe70-fcc2-45ae-b419-3fdb5a56f65d.jpg?v=1737480955&width=1600 | https://skylux.eu/cdn/shop/files/Skylux-lichtkoepel-130x200-cm-Lichtkoepel.jpg?v=1737486523&width=1600 | https://skylux.eu/cdn/shop/files/400dc924-54f6-47a2-b966-72acdf505529.webp?v=1782971968&width=1600 | https://skylux.eu/cdn/shop/files/e2602eb5-eb77-4594-9287-8563fa6b1ab1.webp?v=1782972066&width=1600 | https://skylux.eu/cdn/shop/files/646b0795-575e-4533-8c4b-b4c41eb259f5.jpg?v=1782972129&width=1600 | //skylux.eu/cdn/shop/files/E_MH_Installation_instructions_Skylux_PMMA_domes.pdf?v=14496508717816058976 | //skylux.eu/cdn/shop/files/E_TD_Technical_File.zip?v=8884726781087894850 | <body> <p id="isPasted">Looking for a way to bring more natural light into your home or workspace? Then be sure to consider a Skylux 1300x2000 skylight! Our skylights are available in various sizes and materials, allowing you to find the perfect match for your project. Choose from acrylic or polycarbonate, single- or multi-wall, and clear, opal or heatstop versions. Moreover, our skylights are also available in both fixed and opening versions.</p> <p>For a full renovation or new build, a curb is required for the correct installation of the skylight. Fortunately, you can also select the curb مباشرة on this page. Whether you are looking for a fixed or opening version, at Skylux we have everything you need to find the perfect skylight for your project.</p> <p>In addition, our skylights are not only a stylish addition to any space, but they also offer excellent thermal and sound insulation. This ensures a more comfortable and energy-efficient home or office. Whether you are planning a renovation or building a new home, choose the reliable and high-quality skylights from Skylux.<br> </p> </body> | spherical-shaped-dome-1300-x-2000-mm | 8162584232213 | 49193088287053
Skylights | Skylight | Skylux | Skylux skylight 130x200 cm | Single-walled (least insulating - 5.17 W/m²K) / Polycarbonate (250 times more impact-resistant than glass) / Clear * just like glass | 5559 | 5412970055594 | 1512.5 | Yes | 35-45 | 18.46 | Choose clear or opal or Heatstop | Clear * just like glass | Number of walls | Single-walled (least insulating - 5.17 W/m²K) | Material | Polycarbonate (250 times more impact-resistant than glass) | 1300 x 2000 mm | 2000 | 1300 |  |  | 2.85 | Rectangular | [9 empty] | D |  |  | For heated areas, we recommend at least a 3-walled skylight for optimal insulation. | Looking for a way to bring more natural light into your home or workspace? Then be sure to consider a Skylux 1300x2000 skylight! Our skylights are available in various sizes and materials, allowing you to find the perfect match for your project. Choose from acrylic or polycarbonate, single- or multi-wall, and clear, opal or heatstop versions. Moreover, our skylights are also available in both fixed and opening versions. For a full renovation or new build, a curb is required for the correct installation of the skylight. Fortunately, you can also select the curb مباشرة on this page. Whether you are looking for a fixed or opening version, at Skylux we have everything you need to find the perfect skylight for your project. In addition, our skylights are not only a stylish addition to any space, but they also offer excellent thermal and sound insulation. This ensures a more comfortable and energy-efficient home or office. Whether you are planning a renovation or building a new home, choose the reliable and high-quality skylights from Skylux. | https://skylux.eu/en/products/spherical-shaped-dome-1300-x-2000-mm?variant=49193088352589 | https://skylux.eu/cdn/shop/files/download_0e1d9594-8a07-41ef-87cc-dd1dceb3aac1.jpg?v=1737480971&width=1600 | https://skylux.eu/cdn/shop/files/Skylux-lichtkoepel-130x200-cm-Lichtkoepel.jpg?v=1737486523&width=1600 | https://skylux.eu/cdn/shop/files/400dc924-54f6-47a2-b966-72acdf505529.webp?v=1782971968&width=1600 | https://skylux.eu/cdn/shop/files/e2602eb5-eb77-4594-9287-8563fa6b1ab1.webp?v=1782972066&width=1600 | https://skylux.eu/cdn/shop/files/646b0795-575e-4533-8c4b-b4c41eb259f5.jpg?v=1782972129&width=1600 | //skylux.eu/cdn/shop/files/E_MH_Installation_instructions_Skylux_PMMA_domes.pdf?v=14496508717816058976 | //skylux.eu/cdn/shop/files/E_TD_Technical_File.zip?v=8884726781087894850 | <body> <p id="isPasted">Looking for a way to bring more natural light into your home or workspace? Then be sure to consider a Skylux 1300x2000 skylight! Our skylights are available in various sizes and materials, allowing you to find the perfect match for your project. Choose from acrylic or polycarbonate, single- or multi-wall, and clear, opal or heatstop versions. Moreover, our skylights are also available in both fixed and opening versions.</p> <p>For a full renovation or new build, a curb is required for the correct installation of the skylight. Fortunately, you can also select the curb مباشرة on this page. Whether you are looking for a fixed or opening version, at Skylux we have everything you need to find the perfect skylight for your project.</p> <p>In addition, our skylights are not only a stylish addition to any space, but they also offer excellent thermal and sound insulation. This ensures a more comfortable and energy-efficient home or office. Whether you are planning a renovation or building a new home, choose the reliable and high-quality skylights from Skylux.<br> </p> </body> | spherical-shaped-dome-1300-x-2000-mm | 8162584232213 | 49193088352589
Skylights | Skylight | Skylux | Skylux skylight 130x200 cm | Double-walled (2.90 W/m²K) / Acrylic (10 times more impact-resistant than glass) / Clear * just like glass | 2111 | 5412970021117 | 1612.95 | Yes | 35-45 | 27.1 | Choose clear or opal or Heatstop | Clear * just like glass | Number of walls | Double-walled (2.90 W/m²K) | Material | Acrylic (10 times more impact-resistant than glass) | 1300 x 2000 mm | 2000 | 1300 |  |  | 2.85 | Rectangular | [9 empty] | D |  |  | For heated areas, we recommend at least a 3-walled skylight for optimal insulation. | Looking for a way to bring more natural light into your home or workspace? Then be sure to consider a Skylux 1300x2000 skylight! Our skylights are available in various sizes and materials, allowing you to find the perfect match for your project. Choose from acrylic or polycarbonate, single- or multi-wall, and clear, opal or heatstop versions. Moreover, our skylights are also available in both fixed and opening versions. For a full renovation or new build, a curb is required for the correct installation of the skylight. Fortunately, you can also select the curb مباشرة on this page. Whether you are looking for a fixed or opening version, at Skylux we have everything you need to find the perfect skylight for your project. In addition, our skylights are not only a stylish addition to any space, but they also offer excellent thermal and sound insulation. This ensures a more comfortable and energy-efficient home or office. Whether you are planning a renovation or building a new home, choose the reliable and high-quality skylights from Skylux. | https://skylux.eu/en/products/spherical-shaped-dome-1300-x-2000-mm?variant=49193088450893 | https://skylux.eu/cdn/shop/files/download_d7b6e20d-a93c-47b4-b749-4304a338415e.jpg?v=1737480986&width=1600 | https://skylux.eu/cdn/shop/files/Skylux-lichtkoepel-130x200-cm-Lichtkoepel.jpg?v=1737486523&width=1600 | https://skylux.eu/cdn/shop/files/400dc924-54f6-47a2-b966-72acdf505529.webp?v=1782971968&width=1600 | https://skylux.eu/cdn/shop/files/e2602eb5-eb77-4594-9287-8563fa6b1ab1.webp?v=1782972066&width=1600 | https://skylux.eu/cdn/shop/files/646b0795-575e-4533-8c4b-b4c41eb259f5.jpg?v=1782972129&width=1600 | //skylux.eu/cdn/shop/files/E_MH_Installation_instructions_Skylux_PMMA_domes.pdf?v=14496508717816058976 | //skylux.eu/cdn/shop/files/E_TD_Technical_File.zip?v=8884726781087894850 | <body> <p id="isPasted">Looking for a way to bring more natural light into your home or workspace? Then be sure to consider a Skylux 1300x2000 skylight! Our skylights are available in various sizes and materials, allowing you to find the perfect match for your project. Choose from acrylic or polycarbonate, single- or multi-wall, and clear, opal or heatstop versions. Moreover, our skylights are also available in both fixed and opening versions.</p> <p>For a full renovation or new build, a curb is required for the correct installation of the skylight. Fortunately, you can also select the curb مباشرة on this page. Whether you are looking for a fixed or opening version, at Skylux we have everything you need to find the perfect skylight for your project.</p> <p>In addition, our skylights are not only a stylish addition to any space, but they also offer excellent thermal and sound insulation. This ensures a more comfortable and energy-efficient home or office. Whether you are planning a renovation or building a new home, choose the reliable and high-quality skylights from Skylux.<br> </p> </body> | spherical-shaped-dome-1300-x-2000-mm | 8162584232213 | 49193088450893
Skylights | Skylight | Skylux | Skylux skylight 130x200 cm | Double-walled (2.90 W/m²K) / Polycarbonate (250 times more impact-resistant than glass) / Clear * just like glass | 1661 | 5412970016618 | 2178 | Yes | 35-45 | 29.89 | Choose clear or opal or Heatstop | Clear * just like glass | Number of walls | Double-walled (2.90 W/m²K) | Material | Polycarbonate (250 times more impact-resistant than glass) | 1300 x 2000 mm | 2000 | 1300 |  |  | 2.85 | Rectangular | [9 empty] | D |  |  | For heated areas, we recommend at least a 3-walled skylight for optimal insulation. | Looking for a way to bring more natural light into your home or workspace? Then be sure to consider a Skylux 1300x2000 skylight! Our skylights are available in various sizes and materials, allowing you to find the perfect match for your project. Choose from acrylic or polycarbonate, single- or multi-wall, and clear, opal or heatstop versions. Moreover, our skylights are also available in both fixed and opening versions. For a full renovation or new build, a curb is required for the correct installation of the skylight. Fortunately, you can also select the curb مباشرة on this page. Whether you are looking for a fixed or opening version, at Skylux we have everything you need to find the perfect skylight for your project. In addition, our skylights are not only a stylish addition to any space, but they also offer excellent thermal and sound insulation. This ensures a more comfortable and energy-efficient home or office. Whether you are planning a renovation or building a new home, choose the reliable and high-quality skylights from Skylux. | https://skylux.eu/en/products/spherical-shaped-dome-1300-x-2000-mm?variant=49193088516429 | https://skylux.eu/cdn/shop/files/download_fe2bd0f3-9767-4f82-97fc-b334408a362c.jpg?v=1737481001&width=1600 | https://skylux.eu/cdn/shop/files/Skylux-lichtkoepel-130x200-cm-Lichtkoepel.jpg?v=1737486523&width=1600 | https://skylux.eu/cdn/shop/files/400dc924-54f6-47a2-b966-72acdf505529.webp?v=1782971968&width=1600 | https://skylux.eu/cdn/shop/files/e2602eb5-eb77-4594-9287-8563fa6b1ab1.webp?v=1782972066&width=1600 | https://skylux.eu/cdn/shop/files/646b0795-575e-4533-8c4b-b4c41eb259f5.jpg?v=1782972129&width=1600 | //skylux.eu/cdn/shop/files/E_MH_Installation_instructions_Skylux_PMMA_domes.pdf?v=14496508717816058976 | //skylux.eu/cdn/shop/files/E_TD_Technical_File.zip?v=8884726781087894850 | <body> <p id="isPasted">Looking for a way to bring more natural light into your home or workspace? Then be sure to consider a Skylux 1300x2000 skylight! Our skylights are available in various sizes and materials, allowing you to find the perfect match for your project. Choose from acrylic or polycarbonate, single- or multi-wall, and clear, opal or heatstop versions. Moreover, our skylights are also available in both fixed and opening versions.</p> <p>For a full renovation or new build, a curb is required for the correct installation of the skylight. Fortunately, you can also select the curb مباشرة on this page. Whether you are looking for a fixed or opening version, at Skylux we have everything you need to find the perfect skylight for your project.</p> <p>In addition, our skylights are not only a stylish addition to any space, but they also offer excellent thermal and sound insulation. This ensures a more comfortable and energy-efficient home or office. Whether you are planning a renovation or building a new home, choose the reliable and high-quality skylights from Skylux.<br> </p> </body> | spherical-shaped-dome-1300-x-2000-mm | 8162584232213 | 49193088516429
Skylights | Skylight | Skylux | Skylux skylight 130x200 cm | Triple-walled (1.70 W/m²K) Heated space? Choose this version or higher! / Acrylic (10 times more impact-resistant than glass) / Clear * just like glass | 4656 | 5412970046561 | 2278.45 | Yes | 35-45 | 37.9 | Choose clear or opal or Heatstop | Clear * just like glass | Number of walls | Triple-walled (1.70 W/m²K) Heated space? Choose this version or higher! | Material | Acrylic (10 times more impact-resistant than glass) | 1300 x 2000 mm | 2000 | 1300 |  |  | 2.85 | Rectangular | [9 empty] | D |  |  | For heated areas, we recommend at least a 3-walled skylight for optimal insulation. | Looking for a way to bring more natural light into your home or workspace? Then be sure to consider a Skylux 1300x2000 skylight! Our skylights are available in various sizes and materials, allowing you to find the perfect match for your project. Choose from acrylic or polycarbonate, single- or multi-wall, and clear, opal or heatstop versions. Moreover, our skylights are also available in both fixed and opening versions. For a full renovation or new build, a curb is required for the correct installation of the skylight. Fortunately, you can also select the curb مباشرة on this page. Whether you are looking for a fixed or opening version, at Skylux we have everything you need to find the perfect skylight for your project. In addition, our skylights are not only a stylish addition to any space, but they also offer excellent thermal and sound insulation. This ensures a more comfortable and energy-efficient home or office. Whether you are planning a renovation or building a new home, choose the reliable and high-quality skylights from Skylux. | https://skylux.eu/en/products/spherical-shaped-dome-1300-x-2000-mm?variant=49193088647501 | https://skylux.eu/cdn/shop/files/download_0ea0deaa-8504-47b5-b003-1d0ae8657358.jpg?v=1737481024&width=1600 | https://skylux.eu/cdn/shop/files/Skylux-lichtkoepel-130x200-cm-Lichtkoepel.jpg?v=1737486523&width=1600 | https://skylux.eu/cdn/shop/files/400dc924-54f6-47a2-b966-72acdf505529.webp?v=1782971968&width=1600 | https://skylux.eu/cdn/shop/files/e2602eb5-eb77-4594-9287-8563fa6b1ab1.webp?v=1782972066&width=1600 | https://skylux.eu/cdn/shop/files/646b0795-575e-4533-8c4b-b4c41eb259f5.jpg?v=1782972129&width=1600 | //skylux.eu/cdn/shop/files/E_MH_Installation_instructions_Skylux_PMMA_domes.pdf?v=14496508717816058976 | //skylux.eu/cdn/shop/files/E_TD_Technical_File.zip?v=8884726781087894850 | <body> <p id="isPasted">Looking for a way to bring more natural light into your home or workspace? Then be sure to consider a Skylux 1300x2000 skylight! Our skylights are available in various sizes and materials, allowing you to find the perfect match for your project. Choose from acrylic or polycarbonate, single- or multi-wall, and clear, opal or heatstop versions. Moreover, our skylights are also available in both fixed and opening versions.</p> <p>For a full renovation or new build, a curb is required for the correct installation of the skylight. Fortunately, you can also select the curb مباشرة on this page. Whether you are looking for a fixed or opening version, at Skylux we have everything you need to find the perfect skylight for your project.</p> <p>In addition, our skylights are not only a stylish addition to any space, but they also offer excellent thermal and sound insulation. This ensures a more comfortable and energy-efficient home or office. Whether you are planning a renovation or building a new home, choose the reliable and high-quality skylights from Skylux.<br> </p> </body> | spherical-shaped-dome-1300-x-2000-mm | 8162584232213 | 49193088647501
Skylights | Skylight | Skylux | Skylux skylight 130x200 cm | Triple-walled (1.70 W/m²K) Heated space? Choose this version or higher! / Polycarbonate (250 times more impact-resistant than glass) / Clear * just like glass | 25041 | 5412970250418 | 2843.5 | Yes | 35-45 | 41.64 | Choose clear or opal or Heatstop | Clear * just like glass | Number of walls | Triple-walled (1.70 W/m²K) Heated space? Choose this version or higher! | Material | Polycarbonate (250 times more impact-resistant than glass) | 1300 x 2000 mm | 2000 | 1300 |  |  | 2.85 | Rectangular | [9 empty] | D |  |  | For heated areas, we recommend at least a 3-walled skylight for optimal insulation. | Looking for a way to bring more natural light into your home or workspace? Then be sure to consider a Skylux 1300x2000 skylight! Our skylights are available in various sizes and materials, allowing you to find the perfect match for your project. Choose from acrylic or polycarbonate, single- or multi-wall, and clear, opal or heatstop versions. Moreover, our skylights are also available in both fixed and opening versions. For a full renovation or new build, a curb is required for the correct installation of the skylight. Fortunately, you can also select the curb مباشرة on this page. Whether you are looking for a fixed or opening version, at Skylux we have everything you need to find the perfect skylight for your project. In addition, our skylights are not only a stylish addition to any space, but they also offer excellent thermal and sound insulation. This ensures a more comfortable and energy-efficient home or office. Whether you are planning a renovation or building a new home, choose the reliable and high-quality skylights from Skylux. | https://skylux.eu/en/products/spherical-shaped-dome-1300-x-2000-mm?variant=49193088713037 | https://skylux.eu/cdn/shop/files/download_ed484942-2b78-4ee8-883f-3be433107afb.jpg?v=1737481039&width=1600 | https://skylux.eu/cdn/shop/files/Skylux-lichtkoepel-130x200-cm-Lichtkoepel.jpg?v=1737486523&width=1600 | https://skylux.eu/cdn/shop/files/400dc924-54f6-47a2-b966-72acdf505529.webp?v=1782971968&width=1600 | https://skylux.eu/cdn/shop/files/e2602eb5-eb77-4594-9287-8563fa6b1ab1.webp?v=1782972066&width=1600 | https://skylux.eu/cdn/shop/files/646b0795-575e-4533-8c4b-b4c41eb259f5.jpg?v=1782972129&width=1600 | //skylux.eu/cdn/shop/files/E_MH_Installation_instructions_Skylux_PMMA_domes.pdf?v=14496508717816058976 | //skylux.eu/cdn/shop/files/E_TD_Technical_File.zip?v=8884726781087894850 | <body> <p id="isPasted">Looking for a way to bring more natural light into your home or workspace? Then be sure to consider a Skylux 1300x2000 skylight! Our skylights are available in various sizes and materials, allowing you to find the perfect match for your project. Choose from acrylic or polycarbonate, single- or multi-wall, and clear, opal or heatstop versions. Moreover, our skylights are also available in both fixed and opening versions.</p> <p>For a full renovation or new build, a curb is required for the correct installation of the skylight. Fortunately, you can also select the curb مباشرة on this page. Whether you are looking for a fixed or opening version, at Skylux we have everything you need to find the perfect skylight for your project.</p> <p>In addition, our skylights are not only a stylish addition to any space, but they also offer excellent thermal and sound insulation. This ensures a more comfortable and energy-efficient home or office. Whether you are planning a renovation or building a new home, choose the reliable and high-quality skylights from Skylux.<br> </p> </body> | spherical-shaped-dome-1300-x-2000-mm | 8162584232213 | 49193088713037
Skylights | Skylight | Skylux | Skylux skylight 130x200 cm | Four-walled (1.28 W/m²K) / Acrylic (10 times more impact-resistant than glass) / Clear * just like glass | 80479 | 5412970804796 | 2943.95 | Yes | 35-45 | 51.17 | Choose clear or opal or Heatstop | Clear * just like glass | Number of walls | Four-walled (1.28 W/m²K) | Material | Acrylic (10 times more impact-resistant than glass) | 1300 x 2000 mm | 2000 | 1300 |  |  | 2.85 | Rectangular | [9 empty] | D |  |  | For heated areas, we recommend at least a 3-walled skylight for optimal insulation. | Looking for a way to bring more natural light into your home or workspace? Then be sure to consider a Skylux 1300x2000 skylight! Our skylights are available in various sizes and materials, allowing you to find the perfect match for your project. Choose from acrylic or polycarbonate, single- or multi-wall, and clear, opal or heatstop versions. Moreover, our skylights are also available in both fixed and opening versions. For a full renovation or new build, a curb is required for the correct installation of the skylight. Fortunately, you can also select the curb مباشرة on this page. Whether you are looking for a fixed or opening version, at Skylux we have everything you need to find the perfect skylight for your project. In addition, our skylights are not only a stylish addition to any space, but they also offer excellent thermal and sound insulation. This ensures a more comfortable and energy-efficient home or office. Whether you are planning a renovation or building a new home, choose the reliable and high-quality skylights from Skylux. | https://skylux.eu/en/products/spherical-shaped-dome-1300-x-2000-mm?variant=49193088811341 | https://skylux.eu/cdn/shop/files/download_432917df-6b92-4e80-82e0-9b0bf38864d3.jpg?v=1737481061&width=1600 | https://skylux.eu/cdn/shop/files/Skylux-lichtkoepel-130x200-cm-Lichtkoepel.jpg?v=1737486523&width=1600 | https://skylux.eu/cdn/shop/files/400dc924-54f6-47a2-b966-72acdf505529.webp?v=1782971968&width=1600 | https://skylux.eu/cdn/shop/files/e2602eb5-eb77-4594-9287-8563fa6b1ab1.webp?v=1782972066&width=1600 | https://skylux.eu/cdn/shop/files/646b0795-575e-4533-8c4b-b4c41eb259f5.jpg?v=1782972129&width=1600 | //skylux.eu/cdn/shop/files/E_MH_Installation_instructions_Skylux_PMMA_domes.pdf?v=14496508717816058976 | //skylux.eu/cdn/shop/files/E_TD_Technical_File.zip?v=8884726781087894850 | <body> <p id="isPasted">Looking for a way to bring more natural light into your home or workspace? Then be sure to consider a Skylux 1300x2000 skylight! Our skylights are available in various sizes and materials, allowing you to find the perfect match for your project. Choose from acrylic or polycarbonate, single- or multi-wall, and clear, opal or heatstop versions. Moreover, our skylights are also available in both fixed and opening versions.</p> <p>For a full renovation or new build, a curb is required for the correct installation of the skylight. Fortunately, you can also select the curb مباشرة on this page. Whether you are looking for a fixed or opening version, at Skylux we have everything you need to find the perfect skylight for your project.</p> <p>In addition, our skylights are not only a stylish addition to any space, but they also offer excellent thermal and sound insulation. This ensures a more comfortable and energy-efficient home or office. Whether you are planning a renovation or building a new home, choose the reliable and high-quality skylights from Skylux.<br> </p> </body> | spherical-shaped-dome-1300-x-2000-mm | 8162584232213 | 49193088811341
Skylights | Skylight | Skylux | Skylux skylight 130x200 cm | Four-walled (1.28 W/m²K) / Polycarbonate (250 times more impact-resistant than glass) / Clear * just like glass | 72970 | 5412970729709 | 3509 | Yes | 35-45 | 54.35 | Choose clear or opal or Heatstop | Clear * just like glass | Number of walls | Four-walled (1.28 W/m²K) | Material | Polycarbonate (250 times more impact-resistant than glass) | 1300 x 2000 mm | 2000 | 1300 |  |  | 2.85 | Rectangular | [9 empty] | D |  |  | For heated areas, we recommend at least a 3-walled skylight for optimal insulation. | Looking for a way to bring more natural light into your home or workspace? Then be sure to consider a Skylux 1300x2000 skylight! Our skylights are available in various sizes and materials, allowing you to find the perfect match for your project. Choose from acrylic or polycarbonate, single- or multi-wall, and clear, opal or heatstop versions. Moreover, our skylights are also available in both fixed and opening versions. For a full renovation or new build, a curb is required for the correct installation of the skylight. Fortunately, you can also select the curb مباشرة on this page. Whether you are looking for a fixed or opening version, at Skylux we have everything you need to find the perfect skylight for your project. In addition, our skylights are not only a stylish addition to any space, but they also offer excellent thermal and sound insulation. This ensures a more comfortable and energy-efficient home or office. Whether you are planning a renovation or building a new home, choose the reliable and high-quality skylights from Skylux. | https://skylux.eu/en/products/spherical-shaped-dome-1300-x-2000-mm?variant=49193088876877 | https://skylux.eu/cdn/shop/files/download_81ead789-ae4d-4a46-b078-d39fc134ad4e.jpg?v=1737481076&width=1600 | https://skylux.eu/cdn/shop/files/Skylux-lichtkoepel-130x200-cm-Lichtkoepel.jpg?v=1737486523&width=1600 | https://skylux.eu/cdn/shop/files/400dc924-54f6-47a2-b966-72acdf505529.webp?v=1782971968&width=1600 | https://skylux.eu/cdn/shop/files/e2602eb5-eb77-4594-9287-8563fa6b1ab1.webp?v=1782972066&width=1600 | https://skylux.eu/cdn/shop/files/646b0795-575e-4533-8c4b-b4c41eb259f5.jpg?v=1782972129&width=1600 | //skylux.eu/cdn/shop/files/E_MH_Installation_instructions_Skylux_PMMA_domes.pdf?v=14496508717816058976 | //skylux.eu/cdn/shop/files/E_TD_Technical_File.zip?v=8884726781087894850 | <body> <p id="isPasted">Looking for a way to bring more natural light into your home or workspace? Then be sure to consider a Skylux 1300x2000 skylight! Our skylights are available in various sizes and materials, allowing you to find the perfect match for your project. Choose from acrylic or polycarbonate, single- or multi-wall, and clear, opal or heatstop versions. Moreover, our skylights are also available in both fixed and opening versions.</p> <p>For a full renovation or new build, a curb is required for the correct installation of the skylight. Fortunately, you can also select the curb مباشرة on this page. Whether you are looking for a fixed or opening version, at Skylux we have everything you need to find the perfect skylight for your project.</p> <p>In addition, our skylights are not only a stylish addition to any space, but they also offer excellent thermal and sound insulation. This ensures a more comfortable and energy-efficient home or office. Whether you are planning a renovation or building a new home, choose the reliable and high-quality skylights from Skylux.<br> </p> </body> | spherical-shaped-dome-1300-x-2000-mm | 8162584232213 | 49193088876877
Skylights | Skylight | Skylux | Skylux skylight 130x200 cm | Single-walled (least insulating - 5.17 W/m²K) / Acrylic (10 times more impact-resistant than glass) / Opal * (milk glass) non transparent | 2678 | 5412970026785 | 947.45 | Yes | 35-45 | 15.5 | Choose clear or opal or Heatstop | Opal * (milk glass) non transparent | Number of walls | Single-walled (least insulating - 5.17 W/m²K) | Material | Acrylic (10 times more impact-resistant than glass) | 1300 x 2000 mm | 2000 | 1300 |  |  | 2.85 | Rectangular | [9 empty] | D |  |  | For heated areas, we recommend at least a 3-walled skylight for optimal insulation. | Looking for a way to bring more natural light into your home or workspace? Then be sure to consider a Skylux 1300x2000 skylight! Our skylights are available in various sizes and materials, allowing you to find the perfect match for your project. Choose from acrylic or polycarbonate, single- or multi-wall, and clear, opal or heatstop versions. Moreover, our skylights are also available in both fixed and opening versions. For a full renovation or new build, a curb is required for the correct installation of the skylight. Fortunately, you can also select the curb مباشرة on this page. Whether you are looking for a fixed or opening version, at Skylux we have everything you need to find the perfect skylight for your project. In addition, our skylights are not only a stylish addition to any space, but they also offer excellent thermal and sound insulation. This ensures a more comfortable and energy-efficient home or office. Whether you are planning a renovation or building a new home, choose the reliable and high-quality skylights from Skylux. | https://skylux.eu/en/products/spherical-shaped-dome-1300-x-2000-mm?variant=49193088319821 | https://skylux.eu/cdn/shop/files/download_f77325f0-ad31-41d1-9879-f0fb8b01dba1.jpg?v=1737480963&width=1600 | https://skylux.eu/cdn/shop/files/Skylux-lichtkoepel-130x200-cm-Lichtkoepel.jpg?v=1737486523&width=1600 | https://skylux.eu/cdn/shop/files/400dc924-54f6-47a2-b966-72acdf505529.webp?v=1782971968&width=1600 | https://skylux.eu/cdn/shop/files/e2602eb5-eb77-4594-9287-8563fa6b1ab1.webp?v=1782972066&width=1600 | https://skylux.eu/cdn/shop/files/646b0795-575e-4533-8c4b-b4c41eb259f5.jpg?v=1782972129&width=1600 | //skylux.eu/cdn/shop/files/E_MH_Installation_instructions_Skylux_PMMA_domes.pdf?v=14496508717816058976 | //skylux.eu/cdn/shop/files/E_TD_Technical_File.zip?v=8884726781087894850 | <body> <p id="isPasted">Looking for a way to bring more natural light into your home or workspace? Then be sure to consider a Skylux 1300x2000 skylight! Our skylights are available in various sizes and materials, allowing you to find the perfect match for your project. Choose from acrylic or polycarbonate, single- or multi-wall, and clear, opal or heatstop versions. Moreover, our skylights are also available in both fixed and opening versions.</p> <p>For a full renovation or new build, a curb is required for the correct installation of the skylight. Fortunately, you can also select the curb مباشرة on this page. Whether you are looking for a fixed or opening version, at Skylux we have everything you need to find the perfect skylight for your project.</p> <p>In addition, our skylights are not only a stylish addition to any space, but they also offer excellent thermal and sound insulation. This ensures a more comfortable and energy-efficient home or office. Whether you are planning a renovation or building a new home, choose the reliable and high-quality skylights from Skylux.<br> </p> </body> | spherical-shaped-dome-1300-x-2000-mm | 8162584232213 | 49193088319821
Skylights | Skylight | Skylux | Skylux skylight 130x200 cm | Double-walled (2.90 W/m²K) / Acrylic (10 times more impact-resistant than glass) / Opal * (milk glass) non transparent | 2586 | 5412970025863 | 1612.95 | Yes | 35-45 | 27.1 | Choose clear or opal or Heatstop | Opal * (milk glass) non transparent | Number of walls | Double-walled (2.90 W/m²K) | Material | Acrylic (10 times more impact-resistant than glass) | 1300 x 2000 mm | 2000 | 1300 |  |  | 2.85 | Rectangular | [9 empty] | D |  |  | For heated areas, we recommend at least a 3-walled skylight for optimal insulation. | Looking for a way to bring more natural light into your home or workspace? Then be sure to consider a Skylux 1300x2000 skylight! Our skylights are available in various sizes and materials, allowing you to find the perfect match for your project. Choose from acrylic or polycarbonate, single- or multi-wall, and clear, opal or heatstop versions. Moreover, our skylights are also available in both fixed and opening versions. For a full renovation or new build, a curb is required for the correct installation of the skylight. Fortunately, you can also select the curb مباشرة on this page. Whether you are looking for a fixed or opening version, at Skylux we have everything you need to find the perfect skylight for your project. In addition, our skylights are not only a stylish addition to any space, but they also offer excellent thermal and sound insulation. This ensures a more comfortable and energy-efficient home or office. Whether you are planning a renovation or building a new home, choose the reliable and high-quality skylights from Skylux. | https://skylux.eu/en/products/spherical-shaped-dome-1300-x-2000-mm?variant=49193088483661 | https://skylux.eu/cdn/shop/files/download_8b7b6a3b-ce91-49d8-b603-16093c6c2fd3.jpg?v=1737480993&width=1600 | https://skylux.eu/cdn/shop/files/Skylux-lichtkoepel-130x200-cm-Lichtkoepel.jpg?v=1737486523&width=1600 | https://skylux.eu/cdn/shop/files/400dc924-54f6-47a2-b966-72acdf505529.webp?v=1782971968&width=1600 | https://skylux.eu/cdn/shop/files/e2602eb5-eb77-4594-9287-8563fa6b1ab1.webp?v=1782972066&width=1600 | https://skylux.eu/cdn/shop/files/646b0795-575e-4533-8c4b-b4c41eb259f5.jpg?v=1782972129&width=1600 | //skylux.eu/cdn/shop/files/E_MH_Installation_instructions_Skylux_PMMA_domes.pdf?v=14496508717816058976 | //skylux.eu/cdn/shop/files/E_TD_Technical_File.zip?v=8884726781087894850 | <body> <p id="isPasted">Looking for a way to bring more natural light into your home or workspace? Then be sure to consider a Skylux 1300x2000 skylight! Our skylights are available in various sizes and materials, allowing you to find the perfect match for your project. Choose from acrylic or polycarbonate, single- or multi-wall, and clear, opal or heatstop versions. Moreover, our skylights are also available in both fixed and opening versions.</p> <p>For a full renovation or new build, a curb is required for the correct installation of the skylight. Fortunately, you can also select the curb مباشرة on this page. Whether you are looking for a fixed or opening version, at Skylux we have everything you need to find the perfect skylight for your project.</p> <p>In addition, our skylights are not only a stylish addition to any space, but they also offer excellent thermal and sound insulation. This ensures a more comfortable and energy-efficient home or office. Whether you are planning a renovation or building a new home, choose the reliable and high-quality skylights from Skylux.<br> </p> </body> | spherical-shaped-dome-1300-x-2000-mm | 8162584232213 | 49193088483661
Skylights | Skylight | Skylux | Skylux skylight 130x200 cm | Double-walled (2.90 W/m²K) / Polycarbonate (250 times more impact-resistant than glass) / Opal * (milk glass) non transparent | 1730 | 5412970017301 | 2178 | Yes | 35-45 | 29.89 | Choose clear or opal or Heatstop | Opal * (milk glass) non transparent | Number of walls | Double-walled (2.90 W/m²K) | Material | Polycarbonate (250 times more impact-resistant than glass) | 1300 x 2000 mm | 2000 | 1300 |  |  | 2.85 | Rectangular | [9 empty] | D |  |  | For heated areas, we recommend at least a 3-walled skylight for optimal insulation. | Looking for a way to bring more natural light into your home or workspace? Then be sure to consider a Skylux 1300x2000 skylight! Our skylights are available in various sizes and materials, allowing you to find the perfect match for your project. Choose from acrylic or polycarbonate, single- or multi-wall, and clear, opal or heatstop versions. Moreover, our skylights are also available in both fixed and opening versions. For a full renovation or new build, a curb is required for the correct installation of the skylight. Fortunately, you can also select the curb مباشرة on this page. Whether you are looking for a fixed or opening version, at Skylux we have everything you need to find the perfect skylight for your project. In addition, our skylights are not only a stylish addition to any space, but they also offer excellent thermal and sound insulation. This ensures a more comfortable and energy-efficient home or office. Whether you are planning a renovation or building a new home, choose the reliable and high-quality skylights from Skylux. | https://skylux.eu/en/products/spherical-shaped-dome-1300-x-2000-mm?variant=49193088581965 | https://skylux.eu/cdn/shop/files/download_669aacc6-30a7-4caf-9a61-011013f5795f.jpg?v=1737481008&width=1600 | https://skylux.eu/cdn/shop/files/Skylux-lichtkoepel-130x200-cm-Lichtkoepel.jpg?v=1737486523&width=1600 | https://skylux.eu/cdn/shop/files/400dc924-54f6-47a2-b966-72acdf505529.webp?v=1782971968&width=1600 | https://skylux.eu/cdn/shop/files/e2602eb5-eb77-4594-9287-8563fa6b1ab1.webp?v=1782972066&width=1600 | https://skylux.eu/cdn/shop/files/646b0795-575e-4533-8c4b-b4c41eb259f5.jpg?v=1782972129&width=1600 | //skylux.eu/cdn/shop/files/E_MH_Installation_instructions_Skylux_PMMA_domes.pdf?v=14496508717816058976 | //skylux.eu/cdn/shop/files/E_TD_Technical_File.zip?v=8884726781087894850 | <body> <p id="isPasted">Looking for a way to bring more natural light into your home or workspace? Then be sure to consider a Skylux 1300x2000 skylight! Our skylights are available in various sizes and materials, allowing you to find the perfect match for your project. Choose from acrylic or polycarbonate, single- or multi-wall, and clear, opal or heatstop versions. Moreover, our skylights are also available in both fixed and opening versions.</p> <p>For a full renovation or new build, a curb is required for the correct installation of the skylight. Fortunately, you can also select the curb مباشرة on this page. Whether you are looking for a fixed or opening version, at Skylux we have everything you need to find the perfect skylight for your project.</p> <p>In addition, our skylights are not only a stylish addition to any space, but they also offer excellent thermal and sound insulation. This ensures a more comfortable and energy-efficient home or office. Whether you are planning a renovation or building a new home, choose the reliable and high-quality skylights from Skylux.<br> </p> </body> | spherical-shaped-dome-1300-x-2000-mm | 8162584232213 | 49193088581965
Skylights | Skylight | Skylux | Skylux skylight 130x200 cm | Triple-walled (1.70 W/m²K) Heated space? Choose this version or higher! / Acrylic (10 times more impact-resistant than glass) / Opal * (milk glass) non transparent | 2304 | 5412970023043 | 2278.45 | Yes | 35-45 | 37.9 | Choose clear or opal or Heatstop | Opal * (milk glass) non transparent | Number of walls | Triple-walled (1.70 W/m²K) Heated space? Choose this version or higher! | Material | Acrylic (10 times more impact-resistant than glass) | 1300 x 2000 mm | 2000 | 1300 |  |  | 2.85 | Rectangular | [9 empty] | D |  |  | For heated areas, we recommend at least a 3-walled skylight for optimal insulation. | Looking for a way to bring more natural light into your home or workspace? Then be sure to consider a Skylux 1300x2000 skylight! Our skylights are available in various sizes and materials, allowing you to find the perfect match for your project. Choose from acrylic or polycarbonate, single- or multi-wall, and clear, opal or heatstop versions. Moreover, our skylights are also available in both fixed and opening versions. For a full renovation or new build, a curb is required for the correct installation of the skylight. Fortunately, you can also select the curb مباشرة on this page. Whether you are looking for a fixed or opening version, at Skylux we have everything you need to find the perfect skylight for your project. In addition, our skylights are not only a stylish addition to any space, but they also offer excellent thermal and sound insulation. This ensures a more comfortable and energy-efficient home or office. Whether you are planning a renovation or building a new home, choose the reliable and high-quality skylights from Skylux. | https://skylux.eu/en/products/spherical-shaped-dome-1300-x-2000-mm?variant=49193088680269 | https://skylux.eu/cdn/shop/files/download_37275157-b228-4193-96f0-90d7588524b0.jpg?v=1737481031&width=1600 | https://skylux.eu/cdn/shop/files/Skylux-lichtkoepel-130x200-cm-Lichtkoepel.jpg?v=1737486523&width=1600 | https://skylux.eu/cdn/shop/files/400dc924-54f6-47a2-b966-72acdf505529.webp?v=1782971968&width=1600 | https://skylux.eu/cdn/shop/files/e2602eb5-eb77-4594-9287-8563fa6b1ab1.webp?v=1782972066&width=1600 | https://skylux.eu/cdn/shop/files/646b0795-575e-4533-8c4b-b4c41eb259f5.jpg?v=1782972129&width=1600 | //skylux.eu/cdn/shop/files/E_MH_Installation_instructions_Skylux_PMMA_domes.pdf?v=14496508717816058976 | //skylux.eu/cdn/shop/files/E_TD_Technical_File.zip?v=8884726781087894850 | <body> <p id="isPasted">Looking for a way to bring more natural light into your home or workspace? Then be sure to consider a Skylux 1300x2000 skylight! Our skylights are available in various sizes and materials, allowing you to find the perfect match for your project. Choose from acrylic or polycarbonate, single- or multi-wall, and clear, opal or heatstop versions. Moreover, our skylights are also available in both fixed and opening versions.</p> <p>For a full renovation or new build, a curb is required for the correct installation of the skylight. Fortunately, you can also select the curb مباشرة on this page. Whether you are looking for a fixed or opening version, at Skylux we have everything you need to find the perfect skylight for your project.</p> <p>In addition, our skylights are not only a stylish addition to any space, but they also offer excellent thermal and sound insulation. This ensures a more comfortable and energy-efficient home or office. Whether you are planning a renovation or building a new home, choose the reliable and high-quality skylights from Skylux.<br> </p> </body> | spherical-shaped-dome-1300-x-2000-mm | 8162584232213 | 49193088680269
Skylights | Skylight | Skylux | Skylux skylight 130x200 cm | Triple-walled (1.70 W/m²K) Heated space? Choose this version or higher! / Polycarbonate (250 times more impact-resistant than glass) / Opal * (milk glass) non transparent | 5622 | 5412970056225 | 2843.5 | Yes | 35-45 | 41.64 | Choose clear or opal or Heatstop | Opal * (milk glass) non transparent | Number of walls | Triple-walled (1.70 W/m²K) Heated space? Choose this version or higher! | Material | Polycarbonate (250 times more impact-resistant than glass) | 1300 x 2000 mm | 2000 | 1300 |  |  | 2.85 | Rectangular | [9 empty] | D |  |  | For heated areas, we recommend at least a 3-walled skylight for optimal insulation. | Looking for a way to bring more natural light into your home or workspace? Then be sure to consider a Skylux 1300x2000 skylight! Our skylights are available in various sizes and materials, allowing you to find the perfect match for your project. Choose from acrylic or polycarbonate, single- or multi-wall, and clear, opal or heatstop versions. Moreover, our skylights are also available in both fixed and opening versions. For a full renovation or new build, a curb is required for the correct installation of the skylight. Fortunately, you can also select the curb مباشرة on this page. Whether you are looking for a fixed or opening version, at Skylux we have everything you need to find the perfect skylight for your project. In addition, our skylights are not only a stylish addition to any space, but they also offer excellent thermal and sound insulation. This ensures a more comfortable and energy-efficient home or office. Whether you are planning a renovation or building a new home, choose the reliable and high-quality skylights from Skylux. | https://skylux.eu/en/products/spherical-shaped-dome-1300-x-2000-mm?variant=49193088745805 | https://skylux.eu/cdn/shop/files/download_e91c02df-37a9-4a73-83af-0bb039a4af21.jpg?v=1737481046&width=1600 | https://skylux.eu/cdn/shop/files/Skylux-lichtkoepel-130x200-cm-Lichtkoepel.jpg?v=1737486523&width=1600 | https://skylux.eu/cdn/shop/files/400dc924-54f6-47a2-b966-72acdf505529.webp?v=1782971968&width=1600 | https://skylux.eu/cdn/shop/files/e2602eb5-eb77-4594-9287-8563fa6b1ab1.webp?v=1782972066&width=1600 | https://skylux.eu/cdn/shop/files/646b0795-575e-4533-8c4b-b4c41eb259f5.jpg?v=1782972129&width=1600 | //skylux.eu/cdn/shop/files/E_MH_Installation_instructions_Skylux_PMMA_domes.pdf?v=14496508717816058976 | //skylux.eu/cdn/shop/files/E_TD_Technical_File.zip?v=8884726781087894850 | <body> <p id="isPasted">Looking for a way to bring more natural light into your home or workspace? Then be sure to consider a Skylux 1300x2000 skylight! Our skylights are available in various sizes and materials, allowing you to find the perfect match for your project. Choose from acrylic or polycarbonate, single- or multi-wall, and clear, opal or heatstop versions. Moreover, our skylights are also available in both fixed and opening versions.</p> <p>For a full renovation or new build, a curb is required for the correct installation of the skylight. Fortunately, you can also select the curb مباشرة on this page. Whether you are looking for a fixed or opening version, at Skylux we have everything you need to find the perfect skylight for your project.</p> <p>In addition, our skylights are not only a stylish addition to any space, but they also offer excellent thermal and sound insulation. This ensures a more comfortable and energy-efficient home or office. Whether you are planning a renovation or building a new home, choose the reliable and high-quality skylights from Skylux.<br> </p> </body> | spherical-shaped-dome-1300-x-2000-mm | 8162584232213 | 49193088745805
Skylights | Skylight | Skylux | Skylux skylight 130x200 cm | Four-walled (1.28 W/m²K) / Acrylic (10 times more impact-resistant than glass) / Opal * (milk glass) non transparent | 80550 | 5412970805502 | 2943.95 | Yes | 35-45 | 51.16 | Choose clear or opal or Heatstop | Opal * (milk glass) non transparent | Number of walls | Four-walled (1.28 W/m²K) | Material | Acrylic (10 times more impact-resistant than glass) | 1300 x 2000 mm | 2000 | 1300 |  |  | 2.85 | Rectangular | [9 empty] | D |  |  | For heated areas, we recommend at least a 3-walled skylight for optimal insulation. | Looking for a way to bring more natural light into your home or workspace? Then be sure to consider a Skylux 1300x2000 skylight! Our skylights are available in various sizes and materials, allowing you to find the perfect match for your project. Choose from acrylic or polycarbonate, single- or multi-wall, and clear, opal or heatstop versions. Moreover, our skylights are also available in both fixed and opening versions. For a full renovation or new build, a curb is required for the correct installation of the skylight. Fortunately, you can also select the curb مباشرة on this page. Whether you are looking for a fixed or opening version, at Skylux we have everything you need to find the perfect skylight for your project. In addition, our skylights are not only a stylish addition to any space, but they also offer excellent thermal and sound insulation. This ensures a more comfortable and energy-efficient home or office. Whether you are planning a renovation or building a new home, choose the reliable and high-quality skylights from Skylux. | https://skylux.eu/en/products/spherical-shaped-dome-1300-x-2000-mm?variant=49193088844109 | https://skylux.eu/cdn/shop/files/download_457c9658-7e12-4fdb-99c7-5b8e9cbd823a.jpg?v=1737481068&width=1600 | https://skylux.eu/cdn/shop/files/Skylux-lichtkoepel-130x200-cm-Lichtkoepel.jpg?v=1737486523&width=1600 | https://skylux.eu/cdn/shop/files/400dc924-54f6-47a2-b966-72acdf505529.webp?v=1782971968&width=1600 | https://skylux.eu/cdn/shop/files/e2602eb5-eb77-4594-9287-8563fa6b1ab1.webp?v=1782972066&width=1600 | https://skylux.eu/cdn/shop/files/646b0795-575e-4533-8c4b-b4c41eb259f5.jpg?v=1782972129&width=1600 | //skylux.eu/cdn/shop/files/E_MH_Installation_instructions_Skylux_PMMA_domes.pdf?v=14496508717816058976 | //skylux.eu/cdn/shop/files/E_TD_Technical_File.zip?v=8884726781087894850 | <body> <p id="isPasted">Looking for a way to bring more natural light into your home or workspace? Then be sure to consider a Skylux 1300x2000 skylight! Our skylights are available in various sizes and materials, allowing you to find the perfect match for your project. Choose from acrylic or polycarbonate, single- or multi-wall, and clear, opal or heatstop versions. Moreover, our skylights are also available in both fixed and opening versions.</p> <p>For a full renovation or new build, a curb is required for the correct installation of the skylight. Fortunately, you can also select the curb مباشرة on this page. Whether you are looking for a fixed or opening version, at Skylux we have everything you need to find the perfect skylight for your project.</p> <p>In addition, our skylights are not only a stylish addition to any space, but they also offer excellent thermal and sound insulation. This ensures a more comfortable and energy-efficient home or office. Whether you are planning a renovation or building a new home, choose the reliable and high-quality skylights from Skylux.<br> </p> </body> | spherical-shaped-dome-1300-x-2000-mm | 8162584232213 | 49193088844109
Skylights | Skylight | Skylux | Skylux skylight 130x200 cm | Four-walled (1.28 W/m²K) / Polycarbonate (250 times more impact-resistant than glass) / Opal * (milk glass) non transparent | 73033 | 5412970730330 | 3509 | Yes | 35-45 | 54.35 | Choose clear or opal or Heatstop | Opal * (milk glass) non transparent | Number of walls | Four-walled (1.28 W/m²K) | Material | Polycarbonate (250 times more impact-resistant than glass) | 1300 x 2000 mm | 2000 | 1300 |  |  | 2.85 | Rectangular | [9 empty] | D |  |  | For heated areas, we recommend at least a 3-walled skylight for optimal insulation. | Looking for a way to bring more natural light into your home or workspace? Then be sure to consider a Skylux 1300x2000 skylight! Our skylights are available in various sizes and materials, allowing you to find the perfect match for your project. Choose from acrylic or polycarbonate, single- or multi-wall, and clear, opal or heatstop versions. Moreover, our skylights are also available in both fixed and opening versions. For a full renovation or new build, a curb is required for the correct installation of the skylight. Fortunately, you can also select the curb مباشرة on this page. Whether you are looking for a fixed or opening version, at Skylux we have everything you need to find the perfect skylight for your project. In addition, our skylights are not only a stylish addition to any space, but they also offer excellent thermal and sound insulation. This ensures a more comfortable and energy-efficient home or office. Whether you are planning a renovation or building a new home, choose the reliable and high-quality skylights from Skylux. | https://skylux.eu/en/products/spherical-shaped-dome-1300-x-2000-mm?variant=49193088909645 | https://skylux.eu/cdn/shop/files/download_e965263b-3a95-4003-869b-6d231faa05ed.jpg?v=1737481083&width=1600 | https://skylux.eu/cdn/shop/files/Skylux-lichtkoepel-130x200-cm-Lichtkoepel.jpg?v=1737486523&width=1600 | https://skylux.eu/cdn/shop/files/400dc924-54f6-47a2-b966-72acdf505529.webp?v=1782971968&width=1600 | https://skylux.eu/cdn/shop/files/e2602eb5-eb77-4594-9287-8563fa6b1ab1.webp?v=1782972066&width=1600 | https://skylux.eu/cdn/shop/files/646b0795-575e-4533-8c4b-b4c41eb259f5.jpg?v=1782972129&width=1600 | //skylux.eu/cdn/shop/files/E_MH_Installation_instructions_Skylux_PMMA_domes.pdf?v=14496508717816058976 | //skylux.eu/cdn/shop/files/E_TD_Technical_File.zip?v=8884726781087894850 | <body> <p id="isPasted">Looking for a way to bring more natural light into your home or workspace? Then be sure to consider a Skylux 1300x2000 skylight! Our skylights are available in various sizes and materials, allowing you to find the perfect match for your project. Choose from acrylic or polycarbonate, single- or multi-wall, and clear, opal or heatstop versions. Moreover, our skylights are also available in both fixed and opening versions.</p> <p>For a full renovation or new build, a curb is required for the correct installation of the skylight. Fortunately, you can also select the curb مباشرة on this page. Whether you are looking for a fixed or opening version, at Skylux we have everything you need to find the perfect skylight for your project.</p> <p>In addition, our skylights are not only a stylish addition to any space, but they also offer excellent thermal and sound insulation. This ensures a more comfortable and energy-efficient home or office. Whether you are planning a renovation or building a new home, choose the reliable and high-quality skylights from Skylux.<br> </p> </body> | spherical-shaped-dome-1300-x-2000-mm | 8162584232213 | 49193088909645
Skylights | Skylight | Skylux | Skylux skylight 130x200 cm | Single-walled (least insulating - 5.17 W/m²K) / Polycarbonate (250 times more impact-resistant than glass) / Heat-reflective * opal & non transparent | 45174 | 5412970451747 | 1742.4 | Yes | 35-45 | 20.24 | Choose clear or opal or Heatstop | Heat-reflective * opal & non transparent | Number of walls | Single-walled (least insulating - 5.17 W/m²K) | Material | Polycarbonate (250 times more impact-resistant than glass) | 1300 x 2000 mm | 2000 | 1300 |  |  | 2.85 | Rectangular | [9 empty] | D |  |  | For heated areas, we recommend at least a 3-walled skylight for optimal insulation. | Looking for a way to bring more natural light into your home or workspace? Then be sure to consider a Skylux 1300x2000 skylight! Our skylights are available in various sizes and materials, allowing you to find the perfect match for your project. Choose from acrylic or polycarbonate, single- or multi-wall, and clear, opal or heatstop versions. Moreover, our skylights are also available in both fixed and opening versions. For a full renovation or new build, a curb is required for the correct installation of the skylight. Fortunately, you can also select the curb مباشرة on this page. Whether you are looking for a fixed or opening version, at Skylux we have everything you need to find the perfect skylight for your project. In addition, our skylights are not only a stylish addition to any space, but they also offer excellent thermal and sound insulation. This ensures a more comfortable and energy-efficient home or office. Whether you are planning a renovation or building a new home, choose the reliable and high-quality skylights from Skylux. | https://skylux.eu/en/products/spherical-shaped-dome-1300-x-2000-mm?variant=49193088418125 | https://skylux.eu/cdn/shop/files/download_df6a8ca5-ae30-4360-a6b0-f5d1bcab524e.jpg?v=1737480979&width=1600 | https://skylux.eu/cdn/shop/files/Skylux-lichtkoepel-130x200-cm-Lichtkoepel.jpg?v=1737486523&width=1600 | https://skylux.eu/cdn/shop/files/400dc924-54f6-47a2-b966-72acdf505529.webp?v=1782971968&width=1600 | https://skylux.eu/cdn/shop/files/e2602eb5-eb77-4594-9287-8563fa6b1ab1.webp?v=1782972066&width=1600 | https://skylux.eu/cdn/shop/files/646b0795-575e-4533-8c4b-b4c41eb259f5.jpg?v=1782972129&width=1600 | //skylux.eu/cdn/shop/files/E_MH_Installation_instructions_Skylux_PMMA_domes.pdf?v=14496508717816058976 | //skylux.eu/cdn/shop/files/E_TD_Technical_File.zip?v=8884726781087894850 | <body> <p id="isPasted">Looking for a way to bring more natural light into your home or workspace? Then be sure to consider a Skylux 1300x2000 skylight! Our skylights are available in various sizes and materials, allowing you to find the perfect match for your project. Choose from acrylic or polycarbonate, single- or multi-wall, and clear, opal or heatstop versions. Moreover, our skylights are also available in both fixed and opening versions.</p> <p>For a full renovation or new build, a curb is required for the correct installation of the skylight. Fortunately, you can also select the curb مباشرة on this page. Whether you are looking for a fixed or opening version, at Skylux we have everything you need to find the perfect skylight for your project.</p> <p>In addition, our skylights are not only a stylish addition to any space, but they also offer excellent thermal and sound insulation. This ensures a more comfortable and energy-efficient home or office. Whether you are planning a renovation or building a new home, choose the reliable and high-quality skylights from Skylux.<br> </p> </body> | spherical-shaped-dome-1300-x-2000-mm | 8162584232213 | 49193088418125
Skylights | Skylight | Skylux | Skylux skylight 130x200 cm | Double-walled (2.90 W/m²K) / Polycarbonate (250 times more impact-resistant than glass) / Heat-reflective * opal & non transparent | 27130 | 5412970271307 | 2407.9 | Yes | 35-45 | 31.68 | Choose clear or opal or Heatstop | Heat-reflective * opal & non transparent | Number of walls | Double-walled (2.90 W/m²K) | Material | Polycarbonate (250 times more impact-resistant than glass) | 1300 x 2000 mm | 2000 | 1300 |  |  | 2.85 | Rectangular | [9 empty] | D |  |  | For heated areas, we recommend at least a 3-walled skylight for optimal insulation. | Looking for a way to bring more natural light into your home or workspace? Then be sure to consider a Skylux 1300x2000 skylight! Our skylights are available in various sizes and materials, allowing you to find the perfect match for your project. Choose from acrylic or polycarbonate, single- or multi-wall, and clear, opal or heatstop versions. Moreover, our skylights are also available in both fixed and opening versions. For a full renovation or new build, a curb is required for the correct installation of the skylight. Fortunately, you can also select the curb مباشرة on this page. Whether you are looking for a fixed or opening version, at Skylux we have everything you need to find the perfect skylight for your project. In addition, our skylights are not only a stylish addition to any space, but they also offer excellent thermal and sound insulation. This ensures a more comfortable and energy-efficient home or office. Whether you are planning a renovation or building a new home, choose the reliable and high-quality skylights from Skylux. | https://skylux.eu/en/products/spherical-shaped-dome-1300-x-2000-mm?variant=49193088614733 | https://skylux.eu/cdn/shop/files/download_0a0ace95-d3b7-493e-9976-c7540b1fefdf.jpg?v=1737481016&width=1600 | https://skylux.eu/cdn/shop/files/Skylux-lichtkoepel-130x200-cm-Lichtkoepel.jpg?v=1737486523&width=1600 | https://skylux.eu/cdn/shop/files/400dc924-54f6-47a2-b966-72acdf505529.webp?v=1782971968&width=1600 | https://skylux.eu/cdn/shop/files/e2602eb5-eb77-4594-9287-8563fa6b1ab1.webp?v=1782972066&width=1600 | https://skylux.eu/cdn/shop/files/646b0795-575e-4533-8c4b-b4c41eb259f5.jpg?v=1782972129&width=1600 | //skylux.eu/cdn/shop/files/E_MH_Installation_instructions_Skylux_PMMA_domes.pdf?v=14496508717816058976 | //skylux.eu/cdn/shop/files/E_TD_Technical_File.zip?v=8884726781087894850 | <body> <p id="isPasted">Looking for a way to bring more natural light into your home or workspace? Then be sure to consider a Skylux 1300x2000 skylight! Our skylights are available in various sizes and materials, allowing you to find the perfect match for your project. Choose from acrylic or polycarbonate, single- or multi-wall, and clear, opal or heatstop versions. Moreover, our skylights are also available in both fixed and opening versions.</p> <p>For a full renovation or new build, a curb is required for the correct installation of the skylight. Fortunately, you can also select the curb مباشرة on this page. Whether you are looking for a fixed or opening version, at Skylux we have everything you need to find the perfect skylight for your project.</p> <p>In addition, our skylights are not only a stylish addition to any space, but they also offer excellent thermal and sound insulation. This ensures a more comfortable and energy-efficient home or office. Whether you are planning a renovation or building a new home, choose the reliable and high-quality skylights from Skylux.<br> </p> </body> | spherical-shaped-dome-1300-x-2000-mm | 8162584232213 | 49193088614733
Skylights | Skylight | Skylux | Skylux skylight 130x200 cm | Triple-walled (1.70 W/m²K) Heated space? Choose this version or higher! / Polycarbonate (250 times more impact-resistant than glass) / Heat-reflective * opal & non transparent | 30283 | 5412970302834 | 3073.4 | Yes | 35-45 | 43.42 | Choose clear or opal or Heatstop | Heat-reflective * opal & non transparent | Number of walls | Triple-walled (1.70 W/m²K) Heated space? Choose this version or higher! | Material | Polycarbonate (250 times more impact-resistant than glass) | 1300 x 2000 mm | 2000 | 1300 |  |  | 2.85 | Rectangular | [9 empty] | D |  |  | For heated areas, we recommend at least a 3-walled skylight for optimal insulation. | Looking for a way to bring more natural light into your home or workspace? Then be sure to consider a Skylux 1300x2000 skylight! Our skylights are available in various sizes and materials, allowing you to find the perfect match for your project. Choose from acrylic or polycarbonate, single- or multi-wall, and clear, opal or heatstop versions. Moreover, our skylights are also available in both fixed and opening versions. For a full renovation or new build, a curb is required for the correct installation of the skylight. Fortunately, you can also select the curb مباشرة on this page. Whether you are looking for a fixed or opening version, at Skylux we have everything you need to find the perfect skylight for your project. In addition, our skylights are not only a stylish addition to any space, but they also offer excellent thermal and sound insulation. This ensures a more comfortable and energy-efficient home or office. Whether you are planning a renovation or building a new home, choose the reliable and high-quality skylights from Skylux. | https://skylux.eu/en/products/spherical-shaped-dome-1300-x-2000-mm?variant=49193088778573 | https://skylux.eu/cdn/shop/files/download_3b9440a9-88f9-4806-9030-b77edd01fdd5.jpg?v=1737481053&width=1600 | https://skylux.eu/cdn/shop/files/Skylux-lichtkoepel-130x200-cm-Lichtkoepel.jpg?v=1737486523&width=1600 | https://skylux.eu/cdn/shop/files/400dc924-54f6-47a2-b966-72acdf505529.webp?v=1782971968&width=1600 | https://skylux.eu/cdn/shop/files/e2602eb5-eb77-4594-9287-8563fa6b1ab1.webp?v=1782972066&width=1600 | https://skylux.eu/cdn/shop/files/646b0795-575e-4533-8c4b-b4c41eb259f5.jpg?v=1782972129&width=1600 | //skylux.eu/cdn/shop/files/E_MH_Installation_instructions_Skylux_PMMA_domes.pdf?v=14496508717816058976 | //skylux.eu/cdn/shop/files/E_TD_Technical_File.zip?v=8884726781087894850 | <body> <p id="isPasted">Looking for a way to bring more natural light into your home or workspace? Then be sure to consider a Skylux 1300x2000 skylight! Our skylights are available in various sizes and materials, allowing you to find the perfect match for your project. Choose from acrylic or polycarbonate, single- or multi-wall, and clear, opal or heatstop versions. Moreover, our skylights are also available in both fixed and opening versions.</p> <p>For a full renovation or new build, a curb is required for the correct installation of the skylight. Fortunately, you can also select the curb مباشرة on this page. Whether you are looking for a fixed or opening version, at Skylux we have everything you need to find the perfect skylight for your project.</p> <p>In addition, our skylights are not only a stylish addition to any space, but they also offer excellent thermal and sound insulation. This ensures a more comfortable and energy-efficient home or office. Whether you are planning a renovation or building a new home, choose the reliable and high-quality skylights from Skylux.<br> </p> </body> | spherical-shaped-dome-1300-x-2000-mm | 8162584232213 | 49193088778573
Skylights | Skylight | Skylux | Skylux skylight 130x200 cm | Four-walled (1.28 W/m²K) / Polycarbonate (250 times more impact-resistant than glass) / Heat-reflective * opal & non transparent | 73139 | 5412970731399 | 3738.9 | Yes | 35-45 | 56.13 | Choose clear or opal or Heatstop | Heat-reflective * opal & non transparent | Number of walls | Four-walled (1.28 W/m²K) | Material | Polycarbonate (250 times more impact-resistant than glass) | 1300 x 2000 mm | 2000 | 1300 |  |  | 2.85 | Rectangular | [9 empty] | D |  |  | For heated areas, we recommend at least a 3-walled skylight for optimal insulation. | Looking for a way to bring more natural light into your home or workspace? Then be sure to consider a Skylux 1300x2000 skylight! Our skylights are available in various sizes and materials, allowing you to find the perfect match for your project. Choose from acrylic or polycarbonate, single- or multi-wall, and clear, opal or heatstop versions. Moreover, our skylights are also available in both fixed and opening versions. For a full renovation or new build, a curb is required for the correct installation of the skylight. Fortunately, you can also select the curb مباشرة on this page. Whether you are looking for a fixed or opening version, at Skylux we have everything you need to find the perfect skylight for your project. In addition, our skylights are not only a stylish addition to any space, but they also offer excellent thermal and sound insulation. This ensures a more comfortable and energy-efficient home or office. Whether you are planning a renovation or building a new home, choose the reliable and high-quality skylights from Skylux. | https://skylux.eu/en/products/spherical-shaped-dome-1300-x-2000-mm?variant=49193088942413 | https://skylux.eu/cdn/shop/files/download_e137f2d5-0adf-43a2-9578-6cc9fcb3c07e.jpg?v=1737481091&width=1600 | https://skylux.eu/cdn/shop/files/Skylux-lichtkoepel-130x200-cm-Lichtkoepel.jpg?v=1737486523&width=1600 | https://skylux.eu/cdn/shop/files/400dc924-54f6-47a2-b966-72acdf505529.webp?v=1782971968&width=1600 | https://skylux.eu/cdn/shop/files/e2602eb5-eb77-4594-9287-8563fa6b1ab1.webp?v=1782972066&width=1600 | https://skylux.eu/cdn/shop/files/646b0795-575e-4533-8c4b-b4c41eb259f5.jpg?v=1782972129&width=1600 | //skylux.eu/cdn/shop/files/E_MH_Installation_instructions_Skylux_PMMA_domes.pdf?v=14496508717816058976 | //skylux.eu/cdn/shop/files/E_TD_Technical_File.zip?v=8884726781087894850 | <body> <p id="isPasted">Looking for a way to bring more natural light into your home or workspace? Then be sure to consider a Skylux 1300x2000 skylight! Our skylights are available in various sizes and materials, allowing you to find the perfect match for your project. Choose from acrylic or polycarbonate, single- or multi-wall, and clear, opal or heatstop versions. Moreover, our skylights are also available in both fixed and opening versions.</p> <p>For a full renovation or new build, a curb is required for the correct installation of the skylight. Fortunately, you can also select the curb مباشرة on this page. Whether you are looking for a fixed or opening version, at Skylux we have everything you need to find the perfect skylight for your project.</p> <p>In addition, our skylights are not only a stylish addition to any space, but they also offer excellent thermal and sound insulation. This ensures a more comfortable and energy-efficient home or office. Whether you are planning a renovation or building a new home, choose the reliable and high-quality skylights from Skylux.<br> </p> </body> | spherical-shaped-dome-1300-x-2000-mm | 8162584232213 | 49193088942413
Skylights | Skylight | Skylux | Skylux skylight 130x220 cm | Single-walled (least insulating - 5.17 W/m²K) / Acrylic (10 times more impact-resistant than glass) / Clear * just like glass | 1814 | 5412970018148 | 965.6 | Yes | 4-7 | 16.6 | Choose clear or opal or Heatstop | Clear * just like glass | Number of walls | Single-walled (least insulating - 5.17 W/m²K) | Material | Acrylic (10 times more impact-resistant than glass) | 1300 x 2200 mm | 2200 | 1300 |  |  | 3.19 | Rectangular | [9 empty] | B |  |  | For heated areas, we recommend at least a 3-walled skylight for optimal insulation. | Looking for a way to bring more natural light into your home or workspace? Then definitely consider a 1300x2200 skylight from Skylux! Our skylights are available in various sizes and materials, allowing you to find the perfect match for your project. Choose from acrylic or polycarbonate, single- or multi-wall, and clear, opal or heatstop versions. In addition, our skylights are also available in both fixed and opening versions. For a complete renovation or new build, a curb is required for the correct installation of the skylight. Fortunately, you can also select the curb مباشرة on this page. Whether you are looking for a fixed or opening version, at Skylux we have everything you need to find the perfect skylight for your project. In addition, our skylights are not only a stylish addition to any space, but also offer excellent thermal and sound insulation. This ensures a more comfortable and more energy-efficient home or office. Whether you are planning a renovation or building a new home, choose the reliable and high-quality skylights from Skylux. | https://skylux.eu/en/products/spherical-shaped-dome-1300-x-2200-mm?variant=49193089007949 | https://skylux.eu/cdn/shop/files/download_1bdeadd3-26f3-4394-9747-5c9e8047e5cc.jpg?v=1737480777&width=1600 | https://skylux.eu/cdn/shop/files/Skylux-lichtkoepel-130x220-cm-Lichtkoepel.jpg?v=1737486516&width=1600 | https://skylux.eu/cdn/shop/files/400dc924-54f6-47a2-b966-72acdf505529.webp?v=1782971968&width=1600 | https://skylux.eu/cdn/shop/files/e2602eb5-eb77-4594-9287-8563fa6b1ab1.webp?v=1782972066&width=1600 | https://skylux.eu/cdn/shop/files/646b0795-575e-4533-8c4b-b4c41eb259f5.jpg?v=1782972129&width=1600 | //skylux.eu/cdn/shop/files/E_MH_Installation_instructions_Skylux_PMMA_domes.pdf?v=14496508717816058976 | //skylux.eu/cdn/shop/files/E_TD_Technical_File.zip?v=8884726781087894850 | <body> <p id="isPasted">Looking for a way to bring more natural light into your home or workspace? Then definitely consider a 1300x2200 skylight from Skylux! Our skylights are available in various sizes and materials, allowing you to find the perfect match for your project. Choose from acrylic or polycarbonate, single- or multi-wall, and clear, opal or heatstop versions. In addition, our skylights are also available in both fixed and opening versions.</p> <p>For a complete renovation or new build, a curb is required for the correct installation of the skylight. Fortunately, you can also select the curb مباشرة on this page. Whether you are looking for a fixed or opening version, at Skylux we have everything you need to find the perfect skylight for your project.</p> <p>In addition, our skylights are not only a stylish addition to any space, but also offer excellent thermal and sound insulation. This ensures a more comfortable and more energy-efficient home or office. Whether you are planning a renovation or building a new home, choose the reliable and high-quality skylights from Skylux.<br> </p> </body> | spherical-shaped-dome-1300-x-2200-mm | 8162584133909 | 49193089007949
Skylights | Skylight | Skylux | Skylux skylight 130x220 cm | Single-walled (least insulating - 5.17 W/m²K) / Polycarbonate (250 times more impact-resistant than glass) / Clear * just like glass | 1537 | 5412970015376 | 1516.15 | Yes | 4-7 | 19.72 | Choose clear or opal or Heatstop | Clear * just like glass | Number of walls | Single-walled (least insulating - 5.17 W/m²K) | Material | Polycarbonate (250 times more impact-resistant than glass) | 1300 x 2200 mm | 2200 | 1300 |  |  | 3.19 | Rectangular | [9 empty] | B |  |  | For heated areas, we recommend at least a 3-walled skylight for optimal insulation. | Looking for a way to bring more natural light into your home or workspace? Then definitely consider a 1300x2200 skylight from Skylux! Our skylights are available in various sizes and materials, allowing you to find the perfect match for your project. Choose from acrylic or polycarbonate, single- or multi-wall, and clear, opal or heatstop versions. In addition, our skylights are also available in both fixed and opening versions. For a complete renovation or new build, a curb is required for the correct installation of the skylight. Fortunately, you can also select the curb مباشرة on this page. Whether you are looking for a fixed or opening version, at Skylux we have everything you need to find the perfect skylight for your project. In addition, our skylights are not only a stylish addition to any space, but also offer excellent thermal and sound insulation. This ensures a more comfortable and more energy-efficient home or office. Whether you are planning a renovation or building a new home, choose the reliable and high-quality skylights from Skylux. | https://skylux.eu/en/products/spherical-shaped-dome-1300-x-2200-mm?variant=49193089073485 | https://skylux.eu/cdn/shop/files/download_4ad144d7-228d-49fb-84d6-31f3e7a5be38.jpg?v=1737480793&width=1600 | https://skylux.eu/cdn/shop/files/Skylux-lichtkoepel-130x220-cm-Lichtkoepel.jpg?v=1737486516&width=1600 | https://skylux.eu/cdn/shop/files/400dc924-54f6-47a2-b966-72acdf505529.webp?v=1782971968&width=1600 | https://skylux.eu/cdn/shop/files/e2602eb5-eb77-4594-9287-8563fa6b1ab1.webp?v=1782972066&width=1600 | https://skylux.eu/cdn/shop/files/646b0795-575e-4533-8c4b-b4c41eb259f5.jpg?v=1782972129&width=1600 | //skylux.eu/cdn/shop/files/E_MH_Installation_instructions_Skylux_PMMA_domes.pdf?v=14496508717816058976 | //skylux.eu/cdn/shop/files/E_TD_Technical_File.zip?v=8884726781087894850 | <body> <p id="isPasted">Looking for a way to bring more natural light into your home or workspace? Then definitely consider a 1300x2200 skylight from Skylux! Our skylights are available in various sizes and materials, allowing you to find the perfect match for your project. Choose from acrylic or polycarbonate, single- or multi-wall, and clear, opal or heatstop versions. In addition, our skylights are also available in both fixed and opening versions.</p> <p>For a complete renovation or new build, a curb is required for the correct installation of the skylight. Fortunately, you can also select the curb مباشرة on this page. Whether you are looking for a fixed or opening version, at Skylux we have everything you need to find the perfect skylight for your project.</p> <p>In addition, our skylights are not only a stylish addition to any space, but also offer excellent thermal and sound insulation. This ensures a more comfortable and more energy-efficient home or office. Whether you are planning a renovation or building a new home, choose the reliable and high-quality skylights from Skylux.<br> </p> </body> | spherical-shaped-dome-1300-x-2200-mm | 8162584133909 | 49193089073485
Skylights | Skylight | Skylux | Skylux skylight 130x220 cm | Double-walled (2.90 W/m²K) / Acrylic (10 times more impact-resistant than glass) / Clear * just like glass | 2114 | 5412970021148 | 1655.3 | Yes | 4-7 | 29.5 | Choose clear or opal or Heatstop | Clear * just like glass | Number of walls | Double-walled (2.90 W/m²K) | Material | Acrylic (10 times more impact-resistant than glass) | 1300 x 2200 mm | 2200 | 1300 |  |  | 3.19 | Rectangular | [9 empty] | B |  |  | For heated areas, we recommend at least a 3-walled skylight for optimal insulation. | Looking for a way to bring more natural light into your home or workspace? Then definitely consider a 1300x2200 skylight from Skylux! Our skylights are available in various sizes and materials, allowing you to find the perfect match for your project. Choose from acrylic or polycarbonate, single- or multi-wall, and clear, opal or heatstop versions. In addition, our skylights are also available in both fixed and opening versions. For a complete renovation or new build, a curb is required for the correct installation of the skylight. Fortunately, you can also select the curb مباشرة on this page. Whether you are looking for a fixed or opening version, at Skylux we have everything you need to find the perfect skylight for your project. In addition, our skylights are not only a stylish addition to any space, but also offer excellent thermal and sound insulation. This ensures a more comfortable and more energy-efficient home or office. Whether you are planning a renovation or building a new home, choose the reliable and high-quality skylights from Skylux. | https://skylux.eu/en/products/spherical-shaped-dome-1300-x-2200-mm?variant=49193089139021 | https://skylux.eu/cdn/shop/files/download_4071f076-07f6-47c5-8661-0884057d9650.jpg?v=1737480810&width=1600 | https://skylux.eu/cdn/shop/files/Skylux-lichtkoepel-130x220-cm-Lichtkoepel.jpg?v=1737486516&width=1600 | https://skylux.eu/cdn/shop/files/400dc924-54f6-47a2-b966-72acdf505529.webp?v=1782971968&width=1600 | https://skylux.eu/cdn/shop/files/e2602eb5-eb77-4594-9287-8563fa6b1ab1.webp?v=1782972066&width=1600 | https://skylux.eu/cdn/shop/files/646b0795-575e-4533-8c4b-b4c41eb259f5.jpg?v=1782972129&width=1600 | //skylux.eu/cdn/shop/files/E_MH_Installation_instructions_Skylux_PMMA_domes.pdf?v=14496508717816058976 | //skylux.eu/cdn/shop/files/E_TD_Technical_File.zip?v=8884726781087894850 | <body> <p id="isPasted">Looking for a way to bring more natural light into your home or workspace? Then definitely consider a 1300x2200 skylight from Skylux! Our skylights are available in various sizes and materials, allowing you to find the perfect match for your project. Choose from acrylic or polycarbonate, single- or multi-wall, and clear, opal or heatstop versions. In addition, our skylights are also available in both fixed and opening versions.</p> <p>For a complete renovation or new build, a curb is required for the correct installation of the skylight. Fortunately, you can also select the curb مباشرة on this page. Whether you are looking for a fixed or opening version, at Skylux we have everything you need to find the perfect skylight for your project.</p> <p>In addition, our skylights are not only a stylish addition to any space, but also offer excellent thermal and sound insulation. This ensures a more comfortable and more energy-efficient home or office. Whether you are planning a renovation or building a new home, choose the reliable and high-quality skylights from Skylux.<br> </p> </body> | spherical-shaped-dome-1300-x-2200-mm | 8162584133909 | 49193089139021
Skylights | Skylight | Skylux | Skylux skylight 130x220 cm | Double-walled (2.90 W/m²K) / Polycarbonate (250 times more impact-resistant than glass) / Clear * just like glass | 1662 | 5412970016625 | 2205.85 | Yes | 4-7 | 32.27 | Choose clear or opal or Heatstop | Clear * just like glass | Number of walls | Double-walled (2.90 W/m²K) | Material | Polycarbonate (250 times more impact-resistant than glass) | 1300 x 2200 mm | 2200 | 1300 |  |  | 3.19 | Rectangular | [9 empty] | B |  |  | For heated areas, we recommend at least a 3-walled skylight for optimal insulation. | Looking for a way to bring more natural light into your home or workspace? Then definitely consider a 1300x2200 skylight from Skylux! Our skylights are available in various sizes and materials, allowing you to find the perfect match for your project. Choose from acrylic or polycarbonate, single- or multi-wall, and clear, opal or heatstop versions. In addition, our skylights are also available in both fixed and opening versions. For a complete renovation or new build, a curb is required for the correct installation of the skylight. Fortunately, you can also select the curb مباشرة on this page. Whether you are looking for a fixed or opening version, at Skylux we have everything you need to find the perfect skylight for your project. In addition, our skylights are not only a stylish addition to any space, but also offer excellent thermal and sound insulation. This ensures a more comfortable and more energy-efficient home or office. Whether you are planning a renovation or building a new home, choose the reliable and high-quality skylights from Skylux. | https://skylux.eu/en/products/spherical-shaped-dome-1300-x-2200-mm?variant=49193089237325 | https://skylux.eu/cdn/shop/files/download_3fabda26-88c8-4220-851d-bcd090c26a7a.jpg?v=1737480826&width=1600 | https://skylux.eu/cdn/shop/files/Skylux-lichtkoepel-130x220-cm-Lichtkoepel.jpg?v=1737486516&width=1600 | https://skylux.eu/cdn/shop/files/400dc924-54f6-47a2-b966-72acdf505529.webp?v=1782971968&width=1600 | https://skylux.eu/cdn/shop/files/e2602eb5-eb77-4594-9287-8563fa6b1ab1.webp?v=1782972066&width=1600 | https://skylux.eu/cdn/shop/files/646b0795-575e-4533-8c4b-b4c41eb259f5.jpg?v=1782972129&width=1600 | //skylux.eu/cdn/shop/files/E_MH_Installation_instructions_Skylux_PMMA_domes.pdf?v=14496508717816058976 | //skylux.eu/cdn/shop/files/E_TD_Technical_File.zip?v=8884726781087894850 | <body> <p id="isPasted">Looking for a way to bring more natural light into your home or workspace? Then definitely consider a 1300x2200 skylight from Skylux! Our skylights are available in various sizes and materials, allowing you to find the perfect match for your project. Choose from acrylic or polycarbonate, single- or multi-wall, and clear, opal or heatstop versions. In addition, our skylights are also available in both fixed and opening versions.</p> <p>For a complete renovation or new build, a curb is required for the correct installation of the skylight. Fortunately, you can also select the curb مباشرة on this page. Whether you are looking for a fixed or opening version, at Skylux we have everything you need to find the perfect skylight for your project.</p> <p>In addition, our skylights are not only a stylish addition to any space, but also offer excellent thermal and sound insulation. This ensures a more comfortable and more energy-efficient home or office. Whether you are planning a renovation or building a new home, choose the reliable and high-quality skylights from Skylux.<br> </p> </body> | spherical-shaped-dome-1300-x-2200-mm | 8162584133909 | 49193089237325
Skylights | Skylight | Skylux | Skylux skylight 130x220 cm | Triple-walled (1.70 W/m²K) Heated space? Choose this version or higher! / Acrylic (10 times more impact-resistant than glass) / Clear * just like glass | 4657 | 5412970046578 | 2345 | Yes | 4-7 | 41.4 | Choose clear or opal or Heatstop | Clear * just like glass | Number of walls | Triple-walled (1.70 W/m²K) Heated space? Choose this version or higher! | Material | Acrylic (10 times more impact-resistant than glass) | 1300 x 2200 mm | 2200 | 1300 |  |  | 3.19 | Rectangular | [9 empty] | B |  |  | For heated areas, we recommend at least a 3-walled skylight for optimal insulation. | Looking for a way to bring more natural light into your home or workspace? Then definitely consider a 1300x2200 skylight from Skylux! Our skylights are available in various sizes and materials, allowing you to find the perfect match for your project. Choose from acrylic or polycarbonate, single- or multi-wall, and clear, opal or heatstop versions. In addition, our skylights are also available in both fixed and opening versions. For a complete renovation or new build, a curb is required for the correct installation of the skylight. Fortunately, you can also select the curb مباشرة on this page. Whether you are looking for a fixed or opening version, at Skylux we have everything you need to find the perfect skylight for your project. In addition, our skylights are not only a stylish addition to any space, but also offer excellent thermal and sound insulation. This ensures a more comfortable and more energy-efficient home or office. Whether you are planning a renovation or building a new home, choose the reliable and high-quality skylights from Skylux. | https://skylux.eu/en/products/spherical-shaped-dome-1300-x-2200-mm?variant=49193089368397 | https://skylux.eu/cdn/shop/files/download_32a5b65b-f035-4d6e-b111-53513a282275.jpg?v=1737480850&width=1600 | https://skylux.eu/cdn/shop/files/Skylux-lichtkoepel-130x220-cm-Lichtkoepel.jpg?v=1737486516&width=1600 | https://skylux.eu/cdn/shop/files/400dc924-54f6-47a2-b966-72acdf505529.webp?v=1782971968&width=1600 | https://skylux.eu/cdn/shop/files/e2602eb5-eb77-4594-9287-8563fa6b1ab1.webp?v=1782972066&width=1600 | https://skylux.eu/cdn/shop/files/646b0795-575e-4533-8c4b-b4c41eb259f5.jpg?v=1782972129&width=1600 | //skylux.eu/cdn/shop/files/E_MH_Installation_instructions_Skylux_PMMA_domes.pdf?v=14496508717816058976 | //skylux.eu/cdn/shop/files/E_TD_Technical_File.zip?v=8884726781087894850 | <body> <p id="isPasted">Looking for a way to bring more natural light into your home or workspace? Then definitely consider a 1300x2200 skylight from Skylux! Our skylights are available in various sizes and materials, allowing you to find the perfect match for your project. Choose from acrylic or polycarbonate, single- or multi-wall, and clear, opal or heatstop versions. In addition, our skylights are also available in both fixed and opening versions.</p> <p>For a complete renovation or new build, a curb is required for the correct installation of the skylight. Fortunately, you can also select the curb مباشرة on this page. Whether you are looking for a fixed or opening version, at Skylux we have everything you need to find the perfect skylight for your project.</p> <p>In addition, our skylights are not only a stylish addition to any space, but also offer excellent thermal and sound insulation. This ensures a more comfortable and more energy-efficient home or office. Whether you are planning a renovation or building a new home, choose the reliable and high-quality skylights from Skylux.<br> </p> </body> | spherical-shaped-dome-1300-x-2200-mm | 8162584133909 | 49193089368397
Skylights | Skylight | Skylux | Skylux skylight 130x220 cm | Triple-walled (1.70 W/m²K) Heated space? Choose this version or higher! / Polycarbonate (250 times more impact-resistant than glass) / Clear * just like glass | 17365 | 5412970173656 | 2895.55 | Yes | 4-7 | 44.65 | Choose clear or opal or Heatstop | Clear * just like glass | Number of walls | Triple-walled (1.70 W/m²K) Heated space? Choose this version or higher! | Material | Polycarbonate (250 times more impact-resistant than glass) | 1300 x 2200 mm | 2200 | 1300 |  |  | 3.19 | Rectangular | [9 empty] | B |  |  | For heated areas, we recommend at least a 3-walled skylight for optimal insulation. | Looking for a way to bring more natural light into your home or workspace? Then definitely consider a 1300x2200 skylight from Skylux! Our skylights are available in various sizes and materials, allowing you to find the perfect match for your project. Choose from acrylic or polycarbonate, single- or multi-wall, and clear, opal or heatstop versions. In addition, our skylights are also available in both fixed and opening versions. For a complete renovation or new build, a curb is required for the correct installation of the skylight. Fortunately, you can also select the curb مباشرة on this page. Whether you are looking for a fixed or opening version, at Skylux we have everything you need to find the perfect skylight for your project. In addition, our skylights are not only a stylish addition to any space, but also offer excellent thermal and sound insulation. This ensures a more comfortable and more energy-efficient home or office. Whether you are planning a renovation or building a new home, choose the reliable and high-quality skylights from Skylux. | https://skylux.eu/en/products/spherical-shaped-dome-1300-x-2200-mm?variant=49193089433933 | https://skylux.eu/cdn/shop/files/download_323c6ff0-24ee-4b9c-9e43-fc53d77e0594.jpg?v=1737480864&width=1600 | https://skylux.eu/cdn/shop/files/Skylux-lichtkoepel-130x220-cm-Lichtkoepel.jpg?v=1737486516&width=1600 | https://skylux.eu/cdn/shop/files/400dc924-54f6-47a2-b966-72acdf505529.webp?v=1782971968&width=1600 | https://skylux.eu/cdn/shop/files/e2602eb5-eb77-4594-9287-8563fa6b1ab1.webp?v=1782972066&width=1600 | https://skylux.eu/cdn/shop/files/646b0795-575e-4533-8c4b-b4c41eb259f5.jpg?v=1782972129&width=1600 | //skylux.eu/cdn/shop/files/E_MH_Installation_instructions_Skylux_PMMA_domes.pdf?v=14496508717816058976 | //skylux.eu/cdn/shop/files/E_TD_Technical_File.zip?v=8884726781087894850 | <body> <p id="isPasted">Looking for a way to bring more natural light into your home or workspace? Then definitely consider a 1300x2200 skylight from Skylux! Our skylights are available in various sizes and materials, allowing you to find the perfect match for your project. Choose from acrylic or polycarbonate, single- or multi-wall, and clear, opal or heatstop versions. In addition, our skylights are also available in both fixed and opening versions.</p> <p>For a complete renovation or new build, a curb is required for the correct installation of the skylight. Fortunately, you can also select the curb مباشرة on this page. Whether you are looking for a fixed or opening version, at Skylux we have everything you need to find the perfect skylight for your project.</p> <p>In addition, our skylights are not only a stylish addition to any space, but also offer excellent thermal and sound insulation. This ensures a more comfortable and more energy-efficient home or office. Whether you are planning a renovation or building a new home, choose the reliable and high-quality skylights from Skylux.<br> </p> </body> | spherical-shaped-dome-1300-x-2200-mm | 8162584133909 | 49193089433933
Skylights | Skylight | Skylux | Skylux skylight 130x220 cm | Four-walled (1.28 W/m²K) / Acrylic (10 times more impact-resistant than glass) / Clear * just like glass | 66033 | 5412970660330 | 3034.7 | Yes | 4-7 | 55.61 | Choose clear or opal or Heatstop | Clear * just like glass | Number of walls | Four-walled (1.28 W/m²K) | Material | Acrylic (10 times more impact-resistant than glass) | 1300 x 2200 mm | 2200 | 1300 |  |  | 3.19 | Rectangular | [9 empty] | B |  |  | For heated areas, we recommend at least a 3-walled skylight for optimal insulation. | Looking for a way to bring more natural light into your home or workspace? Then definitely consider a 1300x2200 skylight from Skylux! Our skylights are available in various sizes and materials, allowing you to find the perfect match for your project. Choose from acrylic or polycarbonate, single- or multi-wall, and clear, opal or heatstop versions. In addition, our skylights are also available in both fixed and opening versions. For a complete renovation or new build, a curb is required for the correct installation of the skylight. Fortunately, you can also select the curb مباشرة on this page. Whether you are looking for a fixed or opening version, at Skylux we have everything you need to find the perfect skylight for your project. In addition, our skylights are not only a stylish addition to any space, but also offer excellent thermal and sound insulation. This ensures a more comfortable and more energy-efficient home or office. Whether you are planning a renovation or building a new home, choose the reliable and high-quality skylights from Skylux. | https://skylux.eu/en/products/spherical-shaped-dome-1300-x-2200-mm?variant=49193089532237 | https://skylux.eu/cdn/shop/files/download_cd88799c-0ec6-4f1d-ae29-5ec1d5436b49.jpg?v=1737480886&width=1600 | https://skylux.eu/cdn/shop/files/Skylux-lichtkoepel-130x220-cm-Lichtkoepel.jpg?v=1737486516&width=1600 | https://skylux.eu/cdn/shop/files/400dc924-54f6-47a2-b966-72acdf505529.webp?v=1782971968&width=1600 | https://skylux.eu/cdn/shop/files/e2602eb5-eb77-4594-9287-8563fa6b1ab1.webp?v=1782972066&width=1600 | https://skylux.eu/cdn/shop/files/646b0795-575e-4533-8c4b-b4c41eb259f5.jpg?v=1782972129&width=1600 | //skylux.eu/cdn/shop/files/E_MH_Installation_instructions_Skylux_PMMA_domes.pdf?v=14496508717816058976 | //skylux.eu/cdn/shop/files/E_TD_Technical_File.zip?v=8884726781087894850 | <body> <p id="isPasted">Looking for a way to bring more natural light into your home or workspace? Then definitely consider a 1300x2200 skylight from Skylux! Our skylights are available in various sizes and materials, allowing you to find the perfect match for your project. Choose from acrylic or polycarbonate, single- or multi-wall, and clear, opal or heatstop versions. In addition, our skylights are also available in both fixed and opening versions.</p> <p>For a complete renovation or new build, a curb is required for the correct installation of the skylight. Fortunately, you can also select the curb مباشرة on this page. Whether you are looking for a fixed or opening version, at Skylux we have everything you need to find the perfect skylight for your project.</p> <p>In addition, our skylights are not only a stylish addition to any space, but also offer excellent thermal and sound insulation. This ensures a more comfortable and more energy-efficient home or office. Whether you are planning a renovation or building a new home, choose the reliable and high-quality skylights from Skylux.<br> </p> </body> | spherical-shaped-dome-1300-x-2200-mm | 8162584133909 | 49193089532237
Skylights | Skylight | Skylux | Skylux skylight 130x220 cm | Four-walled (1.28 W/m²K) / Polycarbonate (250 times more impact-resistant than glass) / Clear * just like glass | 66231 | 5412970662310 | 3585.25 | Yes | 4-7 | 58.57 | Choose clear or opal or Heatstop | Clear * just like glass | Number of walls | Four-walled (1.28 W/m²K) | Material | Polycarbonate (250 times more impact-resistant than glass) | 1300 x 2200 mm | 2200 | 1300 |  |  | 3.19 | Rectangular | [9 empty] | B |  |  | For heated areas, we recommend at least a 3-walled skylight for optimal insulation. | Looking for a way to bring more natural light into your home or workspace? Then definitely consider a 1300x2200 skylight from Skylux! Our skylights are available in various sizes and materials, allowing you to find the perfect match for your project. Choose from acrylic or polycarbonate, single- or multi-wall, and clear, opal or heatstop versions. In addition, our skylights are also available in both fixed and opening versions. For a complete renovation or new build, a curb is required for the correct installation of the skylight. Fortunately, you can also select the curb مباشرة on this page. Whether you are looking for a fixed or opening version, at Skylux we have everything you need to find the perfect skylight for your project. In addition, our skylights are not only a stylish addition to any space, but also offer excellent thermal and sound insulation. This ensures a more comfortable and more energy-efficient home or office. Whether you are planning a renovation or building a new home, choose the reliable and high-quality skylights from Skylux. | https://skylux.eu/en/products/spherical-shaped-dome-1300-x-2200-mm?variant=49193089597773 | https://skylux.eu/cdn/shop/files/download_dc510974-638d-4823-92b1-84e9b77b9c13.jpg?v=1737480901&width=1600 | https://skylux.eu/cdn/shop/files/Skylux-lichtkoepel-130x220-cm-Lichtkoepel.jpg?v=1737486516&width=1600 | https://skylux.eu/cdn/shop/files/400dc924-54f6-47a2-b966-72acdf505529.webp?v=1782971968&width=1600 | https://skylux.eu/cdn/shop/files/e2602eb5-eb77-4594-9287-8563fa6b1ab1.webp?v=1782972066&width=1600 | https://skylux.eu/cdn/shop/files/646b0795-575e-4533-8c4b-b4c41eb259f5.jpg?v=1782972129&width=1600 | //skylux.eu/cdn/shop/files/E_MH_Installation_instructions_Skylux_PMMA_domes.pdf?v=14496508717816058976 | //skylux.eu/cdn/shop/files/E_TD_Technical_File.zip?v=8884726781087894850 | <body> <p id="isPasted">Looking for a way to bring more natural light into your home or workspace? Then definitely consider a 1300x2200 skylight from Skylux! Our skylights are available in various sizes and materials, allowing you to find the perfect match for your project. Choose from acrylic or polycarbonate, single- or multi-wall, and clear, opal or heatstop versions. In addition, our skylights are also available in both fixed and opening versions.</p> <p>For a complete renovation or new build, a curb is required for the correct installation of the skylight. Fortunately, you can also select the curb مباشرة on this page. Whether you are looking for a fixed or opening version, at Skylux we have everything you need to find the perfect skylight for your project.</p> <p>In addition, our skylights are not only a stylish addition to any space, but also offer excellent thermal and sound insulation. This ensures a more comfortable and more energy-efficient home or office. Whether you are planning a renovation or building a new home, choose the reliable and high-quality skylights from Skylux.<br> </p> </body> | spherical-shaped-dome-1300-x-2200-mm | 8162584133909 | 49193089597773
Skylights | Skylight | Skylux | Skylux skylight 130x220 cm | Five-walled (0.99 W/m²K) / Acrylic (10 times more impact-resistant than glass) / Clear * just like glass | 66090 | 5412970660903 | 3724.4 | Yes | 4-7 | 68.15 | Choose clear or opal or Heatstop | Clear * just like glass | Number of walls | Five-walled (0.99 W/m²K) | Material | Acrylic (10 times more impact-resistant than glass) | 1300 x 2200 mm | 2200 | 1300 |  |  | 3.19 | Rectangular | [9 empty] | B |  |  | For heated areas, we recommend at least a 3-walled skylight for optimal insulation. | Looking for a way to bring more natural light into your home or workspace? Then definitely consider a 1300x2200 skylight from Skylux! Our skylights are available in various sizes and materials, allowing you to find the perfect match for your project. Choose from acrylic or polycarbonate, single- or multi-wall, and clear, opal or heatstop versions. In addition, our skylights are also available in both fixed and opening versions. For a complete renovation or new build, a curb is required for the correct installation of the skylight. Fortunately, you can also select the curb مباشرة on this page. Whether you are looking for a fixed or opening version, at Skylux we have everything you need to find the perfect skylight for your project. In addition, our skylights are not only a stylish addition to any space, but also offer excellent thermal and sound insulation. This ensures a more comfortable and more energy-efficient home or office. Whether you are planning a renovation or building a new home, choose the reliable and high-quality skylights from Skylux. | https://skylux.eu/en/products/spherical-shaped-dome-1300-x-2200-mm?variant=49193089696077 | https://skylux.eu/cdn/shop/files/download_657dad18-a3c9-4e2f-810a-f8a446dbcf9f.jpg?v=1737480924&width=1600 | https://skylux.eu/cdn/shop/files/Skylux-lichtkoepel-130x220-cm-Lichtkoepel.jpg?v=1737486516&width=1600 | https://skylux.eu/cdn/shop/files/400dc924-54f6-47a2-b966-72acdf505529.webp?v=1782971968&width=1600 | https://skylux.eu/cdn/shop/files/e2602eb5-eb77-4594-9287-8563fa6b1ab1.webp?v=1782972066&width=1600 | https://skylux.eu/cdn/shop/files/646b0795-575e-4533-8c4b-b4c41eb259f5.jpg?v=1782972129&width=1600 | //skylux.eu/cdn/shop/files/E_MH_Installation_instructions_Skylux_PMMA_domes.pdf?v=14496508717816058976 | //skylux.eu/cdn/shop/files/E_TD_Technical_File.zip?v=8884726781087894850 | <body> <p id="isPasted">Looking for a way to bring more natural light into your home or workspace? Then definitely consider a 1300x2200 skylight from Skylux! Our skylights are available in various sizes and materials, allowing you to find the perfect match for your project. Choose from acrylic or polycarbonate, single- or multi-wall, and clear, opal or heatstop versions. In addition, our skylights are also available in both fixed and opening versions.</p> <p>For a complete renovation or new build, a curb is required for the correct installation of the skylight. Fortunately, you can also select the curb مباشرة on this page. Whether you are looking for a fixed or opening version, at Skylux we have everything you need to find the perfect skylight for your project.</p> <p>In addition, our skylights are not only a stylish addition to any space, but also offer excellent thermal and sound insulation. This ensures a more comfortable and more energy-efficient home or office. Whether you are planning a renovation or building a new home, choose the reliable and high-quality skylights from Skylux.<br> </p> </body> | spherical-shaped-dome-1300-x-2200-mm | 8162584133909 | 49193089696077
Skylights | Skylight | Skylux | Skylux skylight 130x220 cm | Single-walled (least insulating - 5.17 W/m²K) / Acrylic (10 times more impact-resistant than glass) / Opal * (milk glass) non transparent | 2680 | 5412970026808 | 965.6 | Yes | 4-7 | 15.5 | Choose clear or opal or Heatstop | Opal * (milk glass) non transparent | Number of walls | Single-walled (least insulating - 5.17 W/m²K) | Material | Acrylic (10 times more impact-resistant than glass) | 1300 x 2200 mm | 2200 | 1300 |  |  | 3.19 | Rectangular | [9 empty] | B |  |  | For heated areas, we recommend at least a 3-walled skylight for optimal insulation. | Looking for a way to bring more natural light into your home or workspace? Then definitely consider a 1300x2200 skylight from Skylux! Our skylights are available in various sizes and materials, allowing you to find the perfect match for your project. Choose from acrylic or polycarbonate, single- or multi-wall, and clear, opal or heatstop versions. In addition, our skylights are also available in both fixed and opening versions. For a complete renovation or new build, a curb is required for the correct installation of the skylight. Fortunately, you can also select the curb مباشرة on this page. Whether you are looking for a fixed or opening version, at Skylux we have everything you need to find the perfect skylight for your project. In addition, our skylights are not only a stylish addition to any space, but also offer excellent thermal and sound insulation. This ensures a more comfortable and more energy-efficient home or office. Whether you are planning a renovation or building a new home, choose the reliable and high-quality skylights from Skylux. | https://skylux.eu/en/products/spherical-shaped-dome-1300-x-2200-mm?variant=49193089040717 | https://skylux.eu/cdn/shop/files/download_83140ab6-f564-4fa7-afab-f596278299e7.jpg?v=1737480785&width=1600 | https://skylux.eu/cdn/shop/files/Skylux-lichtkoepel-130x220-cm-Lichtkoepel.jpg?v=1737486516&width=1600 | https://skylux.eu/cdn/shop/files/400dc924-54f6-47a2-b966-72acdf505529.webp?v=1782971968&width=1600 | https://skylux.eu/cdn/shop/files/e2602eb5-eb77-4594-9287-8563fa6b1ab1.webp?v=1782972066&width=1600 | https://skylux.eu/cdn/shop/files/646b0795-575e-4533-8c4b-b4c41eb259f5.jpg?v=1782972129&width=1600 | //skylux.eu/cdn/shop/files/E_MH_Installation_instructions_Skylux_PMMA_domes.pdf?v=14496508717816058976 | //skylux.eu/cdn/shop/files/E_TD_Technical_File.zip?v=8884726781087894850 | <body> <p id="isPasted">Looking for a way to bring more natural light into your home or workspace? Then definitely consider a 1300x2200 skylight from Skylux! Our skylights are available in various sizes and materials, allowing you to find the perfect match for your project. Choose from acrylic or polycarbonate, single- or multi-wall, and clear, opal or heatstop versions. In addition, our skylights are also available in both fixed and opening versions.</p> <p>For a complete renovation or new build, a curb is required for the correct installation of the skylight. Fortunately, you can also select the curb مباشرة on this page. Whether you are looking for a fixed or opening version, at Skylux we have everything you need to find the perfect skylight for your project.</p> <p>In addition, our skylights are not only a stylish addition to any space, but also offer excellent thermal and sound insulation. This ensures a more comfortable and more energy-efficient home or office. Whether you are planning a renovation or building a new home, choose the reliable and high-quality skylights from Skylux.<br> </p> </body> | spherical-shaped-dome-1300-x-2200-mm | 8162584133909 | 49193089040717
Skylights | Skylight | Skylux | Skylux skylight 130x220 cm | Double-walled (2.90 W/m²K) / Acrylic (10 times more impact-resistant than glass) / Opal * (milk glass) non transparent | 2589 | 5412970025894 | 1655.3 | Yes | 4-7 | 29.5 | Choose clear or opal or Heatstop | Opal * (milk glass) non transparent | Number of walls | Double-walled (2.90 W/m²K) | Material | Acrylic (10 times more impact-resistant than glass) | 1300 x 2200 mm | 2200 | 1300 |  |  | 3.19 | Rectangular | [9 empty] | B |  |  | For heated areas, we recommend at least a 3-walled skylight for optimal insulation. | Looking for a way to bring more natural light into your home or workspace? Then definitely consider a 1300x2200 skylight from Skylux! Our skylights are available in various sizes and materials, allowing you to find the perfect match for your project. Choose from acrylic or polycarbonate, single- or multi-wall, and clear, opal or heatstop versions. In addition, our skylights are also available in both fixed and opening versions. For a complete renovation or new build, a curb is required for the correct installation of the skylight. Fortunately, you can also select the curb مباشرة on this page. Whether you are looking for a fixed or opening version, at Skylux we have everything you need to find the perfect skylight for your project. In addition, our skylights are not only a stylish addition to any space, but also offer excellent thermal and sound insulation. This ensures a more comfortable and more energy-efficient home or office. Whether you are planning a renovation or building a new home, choose the reliable and high-quality skylights from Skylux. | https://skylux.eu/en/products/spherical-shaped-dome-1300-x-2200-mm?variant=49193089171789 | https://skylux.eu/cdn/shop/files/download_803384c9-c5af-4962-b7a0-35c1922a2cb1.jpg?v=1737480818&width=1600 | https://skylux.eu/cdn/shop/files/Skylux-lichtkoepel-130x220-cm-Lichtkoepel.jpg?v=1737486516&width=1600 | https://skylux.eu/cdn/shop/files/400dc924-54f6-47a2-b966-72acdf505529.webp?v=1782971968&width=1600 | https://skylux.eu/cdn/shop/files/e2602eb5-eb77-4594-9287-8563fa6b1ab1.webp?v=1782972066&width=1600 | https://skylux.eu/cdn/shop/files/646b0795-575e-4533-8c4b-b4c41eb259f5.jpg?v=1782972129&width=1600 | //skylux.eu/cdn/shop/files/E_MH_Installation_instructions_Skylux_PMMA_domes.pdf?v=14496508717816058976 | //skylux.eu/cdn/shop/files/E_TD_Technical_File.zip?v=8884726781087894850 | <body> <p id="isPasted">Looking for a way to bring more natural light into your home or workspace? Then definitely consider a 1300x2200 skylight from Skylux! Our skylights are available in various sizes and materials, allowing you to find the perfect match for your project. Choose from acrylic or polycarbonate, single- or multi-wall, and clear, opal or heatstop versions. In addition, our skylights are also available in both fixed and opening versions.</p> <p>For a complete renovation or new build, a curb is required for the correct installation of the skylight. Fortunately, you can also select the curb مباشرة on this page. Whether you are looking for a fixed or opening version, at Skylux we have everything you need to find the perfect skylight for your project.</p> <p>In addition, our skylights are not only a stylish addition to any space, but also offer excellent thermal and sound insulation. This ensures a more comfortable and more energy-efficient home or office. Whether you are planning a renovation or building a new home, choose the reliable and high-quality skylights from Skylux.<br> </p> </body> | spherical-shaped-dome-1300-x-2200-mm | 8162584133909 | 49193089171789
Skylights | Skylight | Skylux | Skylux skylight 130x220 cm | Double-walled (2.90 W/m²K) / Polycarbonate (250 times more impact-resistant than glass) / Opal * (milk glass) non transparent | 1733 | 5412970017332 | 2205.85 | Yes | 4-7 | 32.27 | Choose clear or opal or Heatstop | Opal * (milk glass) non transparent | Number of walls | Double-walled (2.90 W/m²K) | Material | Polycarbonate (250 times more impact-resistant than glass) | 1300 x 2200 mm | 2200 | 1300 |  |  | 3.19 | Rectangular | [9 empty] | B |  |  | For heated areas, we recommend at least a 3-walled skylight for optimal insulation. | Looking for a way to bring more natural light into your home or workspace? Then definitely consider a 1300x2200 skylight from Skylux! Our skylights are available in various sizes and materials, allowing you to find the perfect match for your project. Choose from acrylic or polycarbonate, single- or multi-wall, and clear, opal or heatstop versions. In addition, our skylights are also available in both fixed and opening versions. For a complete renovation or new build, a curb is required for the correct installation of the skylight. Fortunately, you can also select the curb مباشرة on this page. Whether you are looking for a fixed or opening version, at Skylux we have everything you need to find the perfect skylight for your project. In addition, our skylights are not only a stylish addition to any space, but also offer excellent thermal and sound insulation. This ensures a more comfortable and more energy-efficient home or office. Whether you are planning a renovation or building a new home, choose the reliable and high-quality skylights from Skylux. | https://skylux.eu/en/products/spherical-shaped-dome-1300-x-2200-mm?variant=49193089302861 | https://skylux.eu/cdn/shop/files/download_bff21e34-a772-4e06-a42f-ec9d401b74e6.jpg?v=1737480835&width=1600 | https://skylux.eu/cdn/shop/files/Skylux-lichtkoepel-130x220-cm-Lichtkoepel.jpg?v=1737486516&width=1600 | https://skylux.eu/cdn/shop/files/400dc924-54f6-47a2-b966-72acdf505529.webp?v=1782971968&width=1600 | https://skylux.eu/cdn/shop/files/e2602eb5-eb77-4594-9287-8563fa6b1ab1.webp?v=1782972066&width=1600 | https://skylux.eu/cdn/shop/files/646b0795-575e-4533-8c4b-b4c41eb259f5.jpg?v=1782972129&width=1600 | //skylux.eu/cdn/shop/files/E_MH_Installation_instructions_Skylux_PMMA_domes.pdf?v=14496508717816058976 | //skylux.eu/cdn/shop/files/E_TD_Technical_File.zip?v=8884726781087894850 | <body> <p id="isPasted">Looking for a way to bring more natural light into your home or workspace? Then definitely consider a 1300x2200 skylight from Skylux! Our skylights are available in various sizes and materials, allowing you to find the perfect match for your project. Choose from acrylic or polycarbonate, single- or multi-wall, and clear, opal or heatstop versions. In addition, our skylights are also available in both fixed and opening versions.</p> <p>For a complete renovation or new build, a curb is required for the correct installation of the skylight. Fortunately, you can also select the curb مباشرة on this page. Whether you are looking for a fixed or opening version, at Skylux we have everything you need to find the perfect skylight for your project.</p> <p>In addition, our skylights are not only a stylish addition to any space, but also offer excellent thermal and sound insulation. This ensures a more comfortable and more energy-efficient home or office. Whether you are planning a renovation or building a new home, choose the reliable and high-quality skylights from Skylux.<br> </p> </body> | spherical-shaped-dome-1300-x-2200-mm | 8162584133909 | 49193089302861
Skylights | Skylight | Skylux | Skylux skylight 130x220 cm | Triple-walled (1.70 W/m²K) Heated space? Choose this version or higher! / Acrylic (10 times more impact-resistant than glass) / Opal * (milk glass) non transparent | 2306 | 5412970023067 | 2345 | Yes | 4-7 | 41.4 | Choose clear or opal or Heatstop | Opal * (milk glass) non transparent | Number of walls | Triple-walled (1.70 W/m²K) Heated space? Choose this version or higher! | Material | Acrylic (10 times more impact-resistant than glass) | 1300 x 2200 mm | 2200 | 1300 |  |  | 3.19 | Rectangular | [9 empty] | B |  |  | For heated areas, we recommend at least a 3-walled skylight for optimal insulation. | Looking for a way to bring more natural light into your home or workspace? Then definitely consider a 1300x2200 skylight from Skylux! Our skylights are available in various sizes and materials, allowing you to find the perfect match for your project. Choose from acrylic or polycarbonate, single- or multi-wall, and clear, opal or heatstop versions. In addition, our skylights are also available in both fixed and opening versions. For a complete renovation or new build, a curb is required for the correct installation of the skylight. Fortunately, you can also select the curb مباشرة on this page. Whether you are looking for a fixed or opening version, at Skylux we have everything you need to find the perfect skylight for your project. In addition, our skylights are not only a stylish addition to any space, but also offer excellent thermal and sound insulation. This ensures a more comfortable and more energy-efficient home or office. Whether you are planning a renovation or building a new home, choose the reliable and high-quality skylights from Skylux. | https://skylux.eu/en/products/spherical-shaped-dome-1300-x-2200-mm?variant=49193089401165 | https://skylux.eu/cdn/shop/files/download_60c66912-39cf-445a-974e-16e3751a76c9.jpg?v=1737480856&width=1600 | https://skylux.eu/cdn/shop/files/Skylux-lichtkoepel-130x220-cm-Lichtkoepel.jpg?v=1737486516&width=1600 | https://skylux.eu/cdn/shop/files/400dc924-54f6-47a2-b966-72acdf505529.webp?v=1782971968&width=1600 | https://skylux.eu/cdn/shop/files/e2602eb5-eb77-4594-9287-8563fa6b1ab1.webp?v=1782972066&width=1600 | https://skylux.eu/cdn/shop/files/646b0795-575e-4533-8c4b-b4c41eb259f5.jpg?v=1782972129&width=1600 | //skylux.eu/cdn/shop/files/E_MH_Installation_instructions_Skylux_PMMA_domes.pdf?v=14496508717816058976 | //skylux.eu/cdn/shop/files/E_TD_Technical_File.zip?v=8884726781087894850 | <body> <p id="isPasted">Looking for a way to bring more natural light into your home or workspace? Then definitely consider a 1300x2200 skylight from Skylux! Our skylights are available in various sizes and materials, allowing you to find the perfect match for your project. Choose from acrylic or polycarbonate, single- or multi-wall, and clear, opal or heatstop versions. In addition, our skylights are also available in both fixed and opening versions.</p> <p>For a complete renovation or new build, a curb is required for the correct installation of the skylight. Fortunately, you can also select the curb مباشرة on this page. Whether you are looking for a fixed or opening version, at Skylux we have everything you need to find the perfect skylight for your project.</p> <p>In addition, our skylights are not only a stylish addition to any space, but also offer excellent thermal and sound insulation. This ensures a more comfortable and more energy-efficient home or office. Whether you are planning a renovation or building a new home, choose the reliable and high-quality skylights from Skylux.<br> </p> </body> | spherical-shaped-dome-1300-x-2200-mm | 8162584133909 | 49193089401165
Skylights | Skylight | Skylux | Skylux skylight 130x220 cm | Triple-walled (1.70 W/m²K) Heated space? Choose this version or higher! / Polycarbonate (250 times more impact-resistant than glass) / Opal * (milk glass) non transparent | 5623 | 5412970056232 | 2895.55 | Yes | 4-7 | 44.65 | Choose clear or opal or Heatstop | Opal * (milk glass) non transparent | Number of walls | Triple-walled (1.70 W/m²K) Heated space? Choose this version or higher! | Material | Polycarbonate (250 times more impact-resistant than glass) | 1300 x 2200 mm | 2200 | 1300 |  |  | 3.19 | Rectangular | [9 empty] | B |  |  | For heated areas, we recommend at least a 3-walled skylight for optimal insulation. | Looking for a way to bring more natural light into your home or workspace? Then definitely consider a 1300x2200 skylight from Skylux! Our skylights are available in various sizes and materials, allowing you to find the perfect match for your project. Choose from acrylic or polycarbonate, single- or multi-wall, and clear, opal or heatstop versions. In addition, our skylights are also available in both fixed and opening versions. For a complete renovation or new build, a curb is required for the correct installation of the skylight. Fortunately, you can also select the curb مباشرة on this page. Whether you are looking for a fixed or opening version, at Skylux we have everything you need to find the perfect skylight for your project. In addition, our skylights are not only a stylish addition to any space, but also offer excellent thermal and sound insulation. This ensures a more comfortable and more energy-efficient home or office. Whether you are planning a renovation or building a new home, choose the reliable and high-quality skylights from Skylux. | https://skylux.eu/en/products/spherical-shaped-dome-1300-x-2200-mm?variant=49193089466701 | https://skylux.eu/cdn/shop/files/download_08bd728b-20d2-4639-86b8-4a9b16924374.jpg?v=1737480871&width=1600 | https://skylux.eu/cdn/shop/files/Skylux-lichtkoepel-130x220-cm-Lichtkoepel.jpg?v=1737486516&width=1600 | https://skylux.eu/cdn/shop/files/400dc924-54f6-47a2-b966-72acdf505529.webp?v=1782971968&width=1600 | https://skylux.eu/cdn/shop/files/e2602eb5-eb77-4594-9287-8563fa6b1ab1.webp?v=1782972066&width=1600 | https://skylux.eu/cdn/shop/files/646b0795-575e-4533-8c4b-b4c41eb259f5.jpg?v=1782972129&width=1600 | //skylux.eu/cdn/shop/files/E_MH_Installation_instructions_Skylux_PMMA_domes.pdf?v=14496508717816058976 | //skylux.eu/cdn/shop/files/E_TD_Technical_File.zip?v=8884726781087894850 | <body> <p id="isPasted">Looking for a way to bring more natural light into your home or workspace? Then definitely consider a 1300x2200 skylight from Skylux! Our skylights are available in various sizes and materials, allowing you to find the perfect match for your project. Choose from acrylic or polycarbonate, single- or multi-wall, and clear, opal or heatstop versions. In addition, our skylights are also available in both fixed and opening versions.</p> <p>For a complete renovation or new build, a curb is required for the correct installation of the skylight. Fortunately, you can also select the curb مباشرة on this page. Whether you are looking for a fixed or opening version, at Skylux we have everything you need to find the perfect skylight for your project.</p> <p>In addition, our skylights are not only a stylish addition to any space, but also offer excellent thermal and sound insulation. This ensures a more comfortable and more energy-efficient home or office. Whether you are planning a renovation or building a new home, choose the reliable and high-quality skylights from Skylux.<br> </p> </body> | spherical-shaped-dome-1300-x-2200-mm | 8162584133909 | 49193089466701
Skylights | Skylight | Skylux | Skylux skylight 130x220 cm | Four-walled (1.28 W/m²K) / Acrylic (10 times more impact-resistant than glass) / Opal * (milk glass) non transparent | 66132 | 5412970661320 | 3034.7 | Yes | 4-7 | 55.61 | Choose clear or opal or Heatstop | Opal * (milk glass) non transparent | Number of walls | Four-walled (1.28 W/m²K) | Material | Acrylic (10 times more impact-resistant than glass) | 1300 x 2200 mm | 2200 | 1300 |  |  | 3.19 | Rectangular | [9 empty] | B |  |  | For heated areas, we recommend at least a 3-walled skylight for optimal insulation. | Looking for a way to bring more natural light into your home or workspace? Then definitely consider a 1300x2200 skylight from Skylux! Our skylights are available in various sizes and materials, allowing you to find the perfect match for your project. Choose from acrylic or polycarbonate, single- or multi-wall, and clear, opal or heatstop versions. In addition, our skylights are also available in both fixed and opening versions. For a complete renovation or new build, a curb is required for the correct installation of the skylight. Fortunately, you can also select the curb مباشرة on this page. Whether you are looking for a fixed or opening version, at Skylux we have everything you need to find the perfect skylight for your project. In addition, our skylights are not only a stylish addition to any space, but also offer excellent thermal and sound insulation. This ensures a more comfortable and more energy-efficient home or office. Whether you are planning a renovation or building a new home, choose the reliable and high-quality skylights from Skylux. | https://skylux.eu/en/products/spherical-shaped-dome-1300-x-2200-mm?variant=49193089565005 | https://skylux.eu/cdn/shop/files/download_5e7b8bfe-4b3d-487c-b260-1a23eca4d450.jpg?v=1737480894&width=1600 | https://skylux.eu/cdn/shop/files/Skylux-lichtkoepel-130x220-cm-Lichtkoepel.jpg?v=1737486516&width=1600 | https://skylux.eu/cdn/shop/files/400dc924-54f6-47a2-b966-72acdf505529.webp?v=1782971968&width=1600 | https://skylux.eu/cdn/shop/files/e2602eb5-eb77-4594-9287-8563fa6b1ab1.webp?v=1782972066&width=1600 | https://skylux.eu/cdn/shop/files/646b0795-575e-4533-8c4b-b4c41eb259f5.jpg?v=1782972129&width=1600 | //skylux.eu/cdn/shop/files/E_MH_Installation_instructions_Skylux_PMMA_domes.pdf?v=14496508717816058976 | //skylux.eu/cdn/shop/files/E_TD_Technical_File.zip?v=8884726781087894850 | <body> <p id="isPasted">Looking for a way to bring more natural light into your home or workspace? Then definitely consider a 1300x2200 skylight from Skylux! Our skylights are available in various sizes and materials, allowing you to find the perfect match for your project. Choose from acrylic or polycarbonate, single- or multi-wall, and clear, opal or heatstop versions. In addition, our skylights are also available in both fixed and opening versions.</p> <p>For a complete renovation or new build, a curb is required for the correct installation of the skylight. Fortunately, you can also select the curb مباشرة on this page. Whether you are looking for a fixed or opening version, at Skylux we have everything you need to find the perfect skylight for your project.</p> <p>In addition, our skylights are not only a stylish addition to any space, but also offer excellent thermal and sound insulation. This ensures a more comfortable and more energy-efficient home or office. Whether you are planning a renovation or building a new home, choose the reliable and high-quality skylights from Skylux.<br> </p> </body> | spherical-shaped-dome-1300-x-2200-mm | 8162584133909 | 49193089565005
Skylights | Skylight | Skylux | Skylux skylight 130x220 cm | Four-walled (1.28 W/m²K) / Polycarbonate (250 times more impact-resistant than glass) / Opal * (milk glass) non transparent | 66272 | 5412970662723 | 3585.25 | Yes | 4-7 | 58.57 | Choose clear or opal or Heatstop | Opal * (milk glass) non transparent | Number of walls | Four-walled (1.28 W/m²K) | Material | Polycarbonate (250 times more impact-resistant than glass) | 1300 x 2200 mm | 2200 | 1300 |  |  | 3.19 | Rectangular | [9 empty] | B |  |  | For heated areas, we recommend at least a 3-walled skylight for optimal insulation. | Looking for a way to bring more natural light into your home or workspace? Then definitely consider a 1300x2200 skylight from Skylux! Our skylights are available in various sizes and materials, allowing you to find the perfect match for your project. Choose from acrylic or polycarbonate, single- or multi-wall, and clear, opal or heatstop versions. In addition, our skylights are also available in both fixed and opening versions. For a complete renovation or new build, a curb is required for the correct installation of the skylight. Fortunately, you can also select the curb مباشرة on this page. Whether you are looking for a fixed or opening version, at Skylux we have everything you need to find the perfect skylight for your project. In addition, our skylights are not only a stylish addition to any space, but also offer excellent thermal and sound insulation. This ensures a more comfortable and more energy-efficient home or office. Whether you are planning a renovation or building a new home, choose the reliable and high-quality skylights from Skylux. | https://skylux.eu/en/products/spherical-shaped-dome-1300-x-2200-mm?variant=49193089630541 | https://skylux.eu/cdn/shop/files/download_b719a695-f261-4d6b-8bc4-f6412292d25f.jpg?v=1737480909&width=1600 | https://skylux.eu/cdn/shop/files/Skylux-lichtkoepel-130x220-cm-Lichtkoepel.jpg?v=1737486516&width=1600 | https://skylux.eu/cdn/shop/files/400dc924-54f6-47a2-b966-72acdf505529.webp?v=1782971968&width=1600 | https://skylux.eu/cdn/shop/files/e2602eb5-eb77-4594-9287-8563fa6b1ab1.webp?v=1782972066&width=1600 | https://skylux.eu/cdn/shop/files/646b0795-575e-4533-8c4b-b4c41eb259f5.jpg?v=1782972129&width=1600 | //skylux.eu/cdn/shop/files/E_MH_Installation_instructions_Skylux_PMMA_domes.pdf?v=14496508717816058976 | //skylux.eu/cdn/shop/files/E_TD_Technical_File.zip?v=8884726781087894850 | <body> <p id="isPasted">Looking for a way to bring more natural light into your home or workspace? Then definitely consider a 1300x2200 skylight from Skylux! Our skylights are available in various sizes and materials, allowing you to find the perfect match for your project. Choose from acrylic or polycarbonate, single- or multi-wall, and clear, opal or heatstop versions. In addition, our skylights are also available in both fixed and opening versions.</p> <p>For a complete renovation or new build, a curb is required for the correct installation of the skylight. Fortunately, you can also select the curb مباشرة on this page. Whether you are looking for a fixed or opening version, at Skylux we have everything you need to find the perfect skylight for your project.</p> <p>In addition, our skylights are not only a stylish addition to any space, but also offer excellent thermal and sound insulation. This ensures a more comfortable and more energy-efficient home or office. Whether you are planning a renovation or building a new home, choose the reliable and high-quality skylights from Skylux.<br> </p> </body> | spherical-shaped-dome-1300-x-2200-mm | 8162584133909 | 49193089630541
Skylights | Skylight | Skylux | Skylux skylight 130x220 cm | Five-walled (0.99 W/m²K) / Acrylic (10 times more impact-resistant than glass) / Opal * (milk glass) non transparent | 66189 | 5412970661894 | 3724.4 | Yes | 4-7 | 68.15 | Choose clear or opal or Heatstop | Opal * (milk glass) non transparent | Number of walls | Five-walled (0.99 W/m²K) | Material | Acrylic (10 times more impact-resistant than glass) | 1300 x 2200 mm | 2200 | 1300 |  |  | 3.19 | Rectangular | [9 empty] | B |  |  | For heated areas, we recommend at least a 3-walled skylight for optimal insulation. | Looking for a way to bring more natural light into your home or workspace? Then definitely consider a 1300x2200 skylight from Skylux! Our skylights are available in various sizes and materials, allowing you to find the perfect match for your project. Choose from acrylic or polycarbonate, single- or multi-wall, and clear, opal or heatstop versions. In addition, our skylights are also available in both fixed and opening versions. For a complete renovation or new build, a curb is required for the correct installation of the skylight. Fortunately, you can also select the curb مباشرة on this page. Whether you are looking for a fixed or opening version, at Skylux we have everything you need to find the perfect skylight for your project. In addition, our skylights are not only a stylish addition to any space, but also offer excellent thermal and sound insulation. This ensures a more comfortable and more energy-efficient home or office. Whether you are planning a renovation or building a new home, choose the reliable and high-quality skylights from Skylux. | https://skylux.eu/en/products/spherical-shaped-dome-1300-x-2200-mm?variant=49193089728845 | https://skylux.eu/cdn/shop/files/download_e5f662d5-5dc9-499d-9329-343d7f305b77.jpg?v=1737480931&width=1600 | https://skylux.eu/cdn/shop/files/Skylux-lichtkoepel-130x220-cm-Lichtkoepel.jpg?v=1737486516&width=1600 | https://skylux.eu/cdn/shop/files/400dc924-54f6-47a2-b966-72acdf505529.webp?v=1782971968&width=1600 | https://skylux.eu/cdn/shop/files/e2602eb5-eb77-4594-9287-8563fa6b1ab1.webp?v=1782972066&width=1600 | https://skylux.eu/cdn/shop/files/646b0795-575e-4533-8c4b-b4c41eb259f5.jpg?v=1782972129&width=1600 | //skylux.eu/cdn/shop/files/E_MH_Installation_instructions_Skylux_PMMA_domes.pdf?v=14496508717816058976 | //skylux.eu/cdn/shop/files/E_TD_Technical_File.zip?v=8884726781087894850 | <body> <p id="isPasted">Looking for a way to bring more natural light into your home or workspace? Then definitely consider a 1300x2200 skylight from Skylux! Our skylights are available in various sizes and materials, allowing you to find the perfect match for your project. Choose from acrylic or polycarbonate, single- or multi-wall, and clear, opal or heatstop versions. In addition, our skylights are also available in both fixed and opening versions.</p> <p>For a complete renovation or new build, a curb is required for the correct installation of the skylight. Fortunately, you can also select the curb مباشرة on this page. Whether you are looking for a fixed or opening version, at Skylux we have everything you need to find the perfect skylight for your project.</p> <p>In addition, our skylights are not only a stylish addition to any space, but also offer excellent thermal and sound insulation. This ensures a more comfortable and more energy-efficient home or office. Whether you are planning a renovation or building a new home, choose the reliable and high-quality skylights from Skylux.<br> </p> </body> | spherical-shaped-dome-1300-x-2200-mm | 8162584133909 | 49193089728845
Skylights | Skylight | Skylux | Skylux skylight 130x220 cm | EP10 (1.30 W/m²K) / Acrylic (10 times more impact-resistant than glass) / Opal * (milk glass) non transparent | 32321 | 5412970323211 | 2495.05 | Yes | 4-7 | 41.25 | Choose clear or opal or Heatstop | Opal * (milk glass) non transparent | Number of walls | EP10 (1.30 W/m²K) | Material | Acrylic (10 times more impact-resistant than glass) | 1300 x 2200 mm | 2200 | 1300 |  |  | 3.19 | Rectangular | [9 empty] | B |  |  | For heated areas, we recommend at least a 3-walled skylight for optimal insulation. | Looking for a way to bring more natural light into your home or workspace? Then definitely consider a 1300x2200 skylight from Skylux! Our skylights are available in various sizes and materials, allowing you to find the perfect match for your project. Choose from acrylic or polycarbonate, single- or multi-wall, and clear, opal or heatstop versions. In addition, our skylights are also available in both fixed and opening versions. For a complete renovation or new build, a curb is required for the correct installation of the skylight. Fortunately, you can also select the curb مباشرة on this page. Whether you are looking for a fixed or opening version, at Skylux we have everything you need to find the perfect skylight for your project. In addition, our skylights are not only a stylish addition to any space, but also offer excellent thermal and sound insulation. This ensures a more comfortable and more energy-efficient home or office. Whether you are planning a renovation or building a new home, choose the reliable and high-quality skylights from Skylux. | https://skylux.eu/en/products/spherical-shaped-dome-1300-x-2200-mm?variant=49193089761613 | https://skylux.eu/cdn/shop/files/download_bc0ce85e-7ff5-42b6-a63e-18e4f7b01791.jpg?v=1737480939&width=1600 | https://skylux.eu/cdn/shop/files/Skylux-lichtkoepel-130x220-cm-Lichtkoepel.jpg?v=1737486516&width=1600 | https://skylux.eu/cdn/shop/files/400dc924-54f6-47a2-b966-72acdf505529.webp?v=1782971968&width=1600 | https://skylux.eu/cdn/shop/files/e2602eb5-eb77-4594-9287-8563fa6b1ab1.webp?v=1782972066&width=1600 | https://skylux.eu/cdn/shop/files/646b0795-575e-4533-8c4b-b4c41eb259f5.jpg?v=1782972129&width=1600 | //skylux.eu/cdn/shop/files/E_MH_Installation_instructions_Skylux_PMMA_domes.pdf?v=14496508717816058976 | //skylux.eu/cdn/shop/files/E_TD_Technical_File.zip?v=8884726781087894850 | <body> <p id="isPasted">Looking for a way to bring more natural light into your home or workspace? Then definitely consider a 1300x2200 skylight from Skylux! Our skylights are available in various sizes and materials, allowing you to find the perfect match for your project. Choose from acrylic or polycarbonate, single- or multi-wall, and clear, opal or heatstop versions. In addition, our skylights are also available in both fixed and opening versions.</p> <p>For a complete renovation or new build, a curb is required for the correct installation of the skylight. Fortunately, you can also select the curb مباشرة on this page. Whether you are looking for a fixed or opening version, at Skylux we have everything you need to find the perfect skylight for your project.</p> <p>In addition, our skylights are not only a stylish addition to any space, but also offer excellent thermal and sound insulation. This ensures a more comfortable and more energy-efficient home or office. Whether you are planning a renovation or building a new home, choose the reliable and high-quality skylights from Skylux.<br> </p> </body> | spherical-shaped-dome-1300-x-2200-mm | 8162584133909 | 49193089761613
Skylights | Skylight | Skylux | Skylux skylight 130x220 cm | EP10 (1.30 W/m²K) / Polycarbonate (250 times more impact-resistant than glass) / Opal * (milk glass) non transparent | 34315 | 5412970343158 | 2996 | Yes | 4-7 | 38.82 | Choose clear or opal or Heatstop | Opal * (milk glass) non transparent | Number of walls | EP10 (1.30 W/m²K) | Material | Polycarbonate (250 times more impact-resistant than glass) | 1300 x 2200 mm | 2200 | 1300 |  |  | 3.19 | Rectangular | [9 empty] | B |  |  | For heated areas, we recommend at least a 3-walled skylight for optimal insulation. | Looking for a way to bring more natural light into your home or workspace? Then definitely consider a 1300x2200 skylight from Skylux! Our skylights are available in various sizes and materials, allowing you to find the perfect match for your project. Choose from acrylic or polycarbonate, single- or multi-wall, and clear, opal or heatstop versions. In addition, our skylights are also available in both fixed and opening versions. For a complete renovation or new build, a curb is required for the correct installation of the skylight. Fortunately, you can also select the curb مباشرة on this page. Whether you are looking for a fixed or opening version, at Skylux we have everything you need to find the perfect skylight for your project. In addition, our skylights are not only a stylish addition to any space, but also offer excellent thermal and sound insulation. This ensures a more comfortable and more energy-efficient home or office. Whether you are planning a renovation or building a new home, choose the reliable and high-quality skylights from Skylux. | https://skylux.eu/en/products/spherical-shaped-dome-1300-x-2200-mm?variant=49193089794381 | https://skylux.eu/cdn/shop/files/download_d4e3f011-6224-49e8-80fa-087e7ce777e5.jpg?v=1737480947&width=1600 | https://skylux.eu/cdn/shop/files/Skylux-lichtkoepel-130x220-cm-Lichtkoepel.jpg?v=1737486516&width=1600 | https://skylux.eu/cdn/shop/files/400dc924-54f6-47a2-b966-72acdf505529.webp?v=1782971968&width=1600 | https://skylux.eu/cdn/shop/files/e2602eb5-eb77-4594-9287-8563fa6b1ab1.webp?v=1782972066&width=1600 | https://skylux.eu/cdn/shop/files/646b0795-575e-4533-8c4b-b4c41eb259f5.jpg?v=1782972129&width=1600 | //skylux.eu/cdn/shop/files/E_MH_Installation_instructions_Skylux_PMMA_domes.pdf?v=14496508717816058976 | //skylux.eu/cdn/shop/files/E_TD_Technical_File.zip?v=8884726781087894850 | <body> <p id="isPasted">Looking for a way to bring more natural light into your home or workspace? Then definitely consider a 1300x2200 skylight from Skylux! Our skylights are available in various sizes and materials, allowing you to find the perfect match for your project. Choose from acrylic or polycarbonate, single- or multi-wall, and clear, opal or heatstop versions. In addition, our skylights are also available in both fixed and opening versions.</p> <p>For a complete renovation or new build, a curb is required for the correct installation of the skylight. Fortunately, you can also select the curb مباشرة on this page. Whether you are looking for a fixed or opening version, at Skylux we have everything you need to find the perfect skylight for your project.</p> <p>In addition, our skylights are not only a stylish addition to any space, but also offer excellent thermal and sound insulation. This ensures a more comfortable and more energy-efficient home or office. Whether you are planning a renovation or building a new home, choose the reliable and high-quality skylights from Skylux.<br> </p> </body> | spherical-shaped-dome-1300-x-2200-mm | 8162584133909 | 49193089794381
Skylights | Skylight | Skylux | Skylux skylight 130x220 cm | Single-walled (least insulating - 5.17 W/m²K) / Polycarbonate (250 times more impact-resistant than glass) / Heat-reflective * opal & non transparent | 45175 | 5412970451754 | 1744.85 | Yes | 4-7 | 19.72 | Choose clear or opal or Heatstop | Heat-reflective * opal & non transparent | Number of walls | Single-walled (least insulating - 5.17 W/m²K) | Material | Polycarbonate (250 times more impact-resistant than glass) | 1300 x 2200 mm | 2200 | 1300 |  |  | 3.19 | Rectangular | [9 empty] | B |  |  | For heated areas, we recommend at least a 3-walled skylight for optimal insulation. | Looking for a way to bring more natural light into your home or workspace? Then definitely consider a 1300x2200 skylight from Skylux! Our skylights are available in various sizes and materials, allowing you to find the perfect match for your project. Choose from acrylic or polycarbonate, single- or multi-wall, and clear, opal or heatstop versions. In addition, our skylights are also available in both fixed and opening versions. For a complete renovation or new build, a curb is required for the correct installation of the skylight. Fortunately, you can also select the curb مباشرة on this page. Whether you are looking for a fixed or opening version, at Skylux we have everything you need to find the perfect skylight for your project. In addition, our skylights are not only a stylish addition to any space, but also offer excellent thermal and sound insulation. This ensures a more comfortable and more energy-efficient home or office. Whether you are planning a renovation or building a new home, choose the reliable and high-quality skylights from Skylux. | https://skylux.eu/en/products/spherical-shaped-dome-1300-x-2200-mm?variant=49193089106253 | https://skylux.eu/cdn/shop/files/download_2130067a-2a09-47c9-8d32-bd1989406d16.jpg?v=1737480802&width=1600 | https://skylux.eu/cdn/shop/files/Skylux-lichtkoepel-130x220-cm-Lichtkoepel.jpg?v=1737486516&width=1600 | https://skylux.eu/cdn/shop/files/400dc924-54f6-47a2-b966-72acdf505529.webp?v=1782971968&width=1600 | https://skylux.eu/cdn/shop/files/e2602eb5-eb77-4594-9287-8563fa6b1ab1.webp?v=1782972066&width=1600 | https://skylux.eu/cdn/shop/files/646b0795-575e-4533-8c4b-b4c41eb259f5.jpg?v=1782972129&width=1600 | //skylux.eu/cdn/shop/files/E_MH_Installation_instructions_Skylux_PMMA_domes.pdf?v=14496508717816058976 | //skylux.eu/cdn/shop/files/E_TD_Technical_File.zip?v=8884726781087894850 | <body> <p id="isPasted">Looking for a way to bring more natural light into your home or workspace? Then definitely consider a 1300x2200 skylight from Skylux! Our skylights are available in various sizes and materials, allowing you to find the perfect match for your project. Choose from acrylic or polycarbonate, single- or multi-wall, and clear, opal or heatstop versions. In addition, our skylights are also available in both fixed and opening versions.</p> <p>For a complete renovation or new build, a curb is required for the correct installation of the skylight. Fortunately, you can also select the curb مباشرة on this page. Whether you are looking for a fixed or opening version, at Skylux we have everything you need to find the perfect skylight for your project.</p> <p>In addition, our skylights are not only a stylish addition to any space, but also offer excellent thermal and sound insulation. This ensures a more comfortable and more energy-efficient home or office. Whether you are planning a renovation or building a new home, choose the reliable and high-quality skylights from Skylux.<br> </p> </body> | spherical-shaped-dome-1300-x-2200-mm | 8162584133909 | 49193089106253
Skylights | Skylight | Skylux | Skylux skylight 130x220 cm | Double-walled (2.90 W/m²K) / Polycarbonate (250 times more impact-resistant than glass) / Heat-reflective * opal & non transparent | 26352 | 5412970263524 | 2434.55 | Yes | 4-7 | 32.27 | Choose clear or opal or Heatstop | Heat-reflective * opal & non transparent | Number of walls | Double-walled (2.90 W/m²K) | Material | Polycarbonate (250 times more impact-resistant than glass) | 1300 x 2200 mm | 2200 | 1300 |  |  | 3.19 | Rectangular | [9 empty] | B |  |  | For heated areas, we recommend at least a 3-walled skylight for optimal insulation. | Looking for a way to bring more natural light into your home or workspace? Then definitely consider a 1300x2200 skylight from Skylux! Our skylights are available in various sizes and materials, allowing you to find the perfect match for your project. Choose from acrylic or polycarbonate, single- or multi-wall, and clear, opal or heatstop versions. In addition, our skylights are also available in both fixed and opening versions. For a complete renovation or new build, a curb is required for the correct installation of the skylight. Fortunately, you can also select the curb مباشرة on this page. Whether you are looking for a fixed or opening version, at Skylux we have everything you need to find the perfect skylight for your project. In addition, our skylights are not only a stylish addition to any space, but also offer excellent thermal and sound insulation. This ensures a more comfortable and more energy-efficient home or office. Whether you are planning a renovation or building a new home, choose the reliable and high-quality skylights from Skylux. | https://skylux.eu/en/products/spherical-shaped-dome-1300-x-2200-mm?variant=49193089335629 | https://skylux.eu/cdn/shop/files/download_6908bbc2-7063-438a-9f6a-855c27272596.jpg?v=1737480842&width=1600 | https://skylux.eu/cdn/shop/files/Skylux-lichtkoepel-130x220-cm-Lichtkoepel.jpg?v=1737486516&width=1600 | https://skylux.eu/cdn/shop/files/400dc924-54f6-47a2-b966-72acdf505529.webp?v=1782971968&width=1600 | https://skylux.eu/cdn/shop/files/e2602eb5-eb77-4594-9287-8563fa6b1ab1.webp?v=1782972066&width=1600 | https://skylux.eu/cdn/shop/files/646b0795-575e-4533-8c4b-b4c41eb259f5.jpg?v=1782972129&width=1600 | //skylux.eu/cdn/shop/files/E_MH_Installation_instructions_Skylux_PMMA_domes.pdf?v=14496508717816058976 | //skylux.eu/cdn/shop/files/E_TD_Technical_File.zip?v=8884726781087894850 | <body> <p id="isPasted">Looking for a way to bring more natural light into your home or workspace? Then definitely consider a 1300x2200 skylight from Skylux! Our skylights are available in various sizes and materials, allowing you to find the perfect match for your project. Choose from acrylic or polycarbonate, single- or multi-wall, and clear, opal or heatstop versions. In addition, our skylights are also available in both fixed and opening versions.</p> <p>For a complete renovation or new build, a curb is required for the correct installation of the skylight. Fortunately, you can also select the curb مباشرة on this page. Whether you are looking for a fixed or opening version, at Skylux we have everything you need to find the perfect skylight for your project.</p> <p>In addition, our skylights are not only a stylish addition to any space, but also offer excellent thermal and sound insulation. This ensures a more comfortable and more energy-efficient home or office. Whether you are planning a renovation or building a new home, choose the reliable and high-quality skylights from Skylux.<br> </p> </body> | spherical-shaped-dome-1300-x-2200-mm | 8162584133909 | 49193089335629
Skylights | Skylight | Skylux | Skylux skylight 130x220 cm | Triple-walled (1.70 W/m²K) Heated space? Choose this version or higher! / Polycarbonate (250 times more impact-resistant than glass) / Heat-reflective * opal & non transparent | 27375 | 5412970273752 | 3124.25 | Yes | 4-7 | 44.65 | Choose clear or opal or Heatstop | Heat-reflective * opal & non transparent | Number of walls | Triple-walled (1.70 W/m²K) Heated space? Choose this version or higher! | Material | Polycarbonate (250 times more impact-resistant than glass) | 1300 x 2200 mm | 2200 | 1300 |  |  | 3.19 | Rectangular | [9 empty] | B |  |  | For heated areas, we recommend at least a 3-walled skylight for optimal insulation. | Looking for a way to bring more natural light into your home or workspace? Then definitely consider a 1300x2200 skylight from Skylux! Our skylights are available in various sizes and materials, allowing you to find the perfect match for your project. Choose from acrylic or polycarbonate, single- or multi-wall, and clear, opal or heatstop versions. In addition, our skylights are also available in both fixed and opening versions. For a complete renovation or new build, a curb is required for the correct installation of the skylight. Fortunately, you can also select the curb مباشرة on this page. Whether you are looking for a fixed or opening version, at Skylux we have everything you need to find the perfect skylight for your project. In addition, our skylights are not only a stylish addition to any space, but also offer excellent thermal and sound insulation. This ensures a more comfortable and more energy-efficient home or office. Whether you are planning a renovation or building a new home, choose the reliable and high-quality skylights from Skylux. | https://skylux.eu/en/products/spherical-shaped-dome-1300-x-2200-mm?variant=49193089499469 | https://skylux.eu/cdn/shop/files/download_429d81d0-c0e1-494c-8d24-a3f5282242e8.jpg?v=1737480878&width=1600 | https://skylux.eu/cdn/shop/files/Skylux-lichtkoepel-130x220-cm-Lichtkoepel.jpg?v=1737486516&width=1600 | https://skylux.eu/cdn/shop/files/400dc924-54f6-47a2-b966-72acdf505529.webp?v=1782971968&width=1600 | https://skylux.eu/cdn/shop/files/e2602eb5-eb77-4594-9287-8563fa6b1ab1.webp?v=1782972066&width=1600 | https://skylux.eu/cdn/shop/files/646b0795-575e-4533-8c4b-b4c41eb259f5.jpg?v=1782972129&width=1600 | //skylux.eu/cdn/shop/files/E_MH_Installation_instructions_Skylux_PMMA_domes.pdf?v=14496508717816058976 | //skylux.eu/cdn/shop/files/E_TD_Technical_File.zip?v=8884726781087894850 | <body> <p id="isPasted">Looking for a way to bring more natural light into your home or workspace? Then definitely consider a 1300x2200 skylight from Skylux! Our skylights are available in various sizes and materials, allowing you to find the perfect match for your project. Choose from acrylic or polycarbonate, single- or multi-wall, and clear, opal or heatstop versions. In addition, our skylights are also available in both fixed and opening versions.</p> <p>For a complete renovation or new build, a curb is required for the correct installation of the skylight. Fortunately, you can also select the curb مباشرة on this page. Whether you are looking for a fixed or opening version, at Skylux we have everything you need to find the perfect skylight for your project.</p> <p>In addition, our skylights are not only a stylish addition to any space, but also offer excellent thermal and sound insulation. This ensures a more comfortable and more energy-efficient home or office. Whether you are planning a renovation or building a new home, choose the reliable and high-quality skylights from Skylux.<br> </p> </body> | spherical-shaped-dome-1300-x-2200-mm | 8162584133909 | 49193089499469
Skylights | Skylight | Skylux | Skylux skylight 130x220 cm | Four-walled (1.28 W/m²K) / Polycarbonate (250 times more impact-resistant than glass) / Heat-reflective * opal & non transparent | 66312 | 5412970663126 | 3813.95 | Yes | 4-7 | 58.57 | Choose clear or opal or Heatstop | Heat-reflective * opal & non transparent | Number of walls | Four-walled (1.28 W/m²K) | Material | Polycarbonate (250 times more impact-resistant than glass) | 1300 x 2200 mm | 2200 | 1300 |  |  | 3.19 | Rectangular | [9 empty] | B |  |  | For heated areas, we recommend at least a 3-walled skylight for optimal insulation. | Looking for a way to bring more natural light into your home or workspace? Then definitely consider a 1300x2200 skylight from Skylux! Our skylights are available in various sizes and materials, allowing you to find the perfect match for your project. Choose from acrylic or polycarbonate, single- or multi-wall, and clear, opal or heatstop versions. In addition, our skylights are also available in both fixed and opening versions. For a complete renovation or new build, a curb is required for the correct installation of the skylight. Fortunately, you can also select the curb مباشرة on this page. Whether you are looking for a fixed or opening version, at Skylux we have everything you need to find the perfect skylight for your project. In addition, our skylights are not only a stylish addition to any space, but also offer excellent thermal and sound insulation. This ensures a more comfortable and more energy-efficient home or office. Whether you are planning a renovation or building a new home, choose the reliable and high-quality skylights from Skylux. | https://skylux.eu/en/products/spherical-shaped-dome-1300-x-2200-mm?variant=49193089663309 | https://skylux.eu/cdn/shop/files/download_ca682cf7-4d64-42e3-8ef6-72e403f3d80a.jpg?v=1737480917&width=1600 | https://skylux.eu/cdn/shop/files/Skylux-lichtkoepel-130x220-cm-Lichtkoepel.jpg?v=1737486516&width=1600 | https://skylux.eu/cdn/shop/files/400dc924-54f6-47a2-b966-72acdf505529.webp?v=1782971968&width=1600 | https://skylux.eu/cdn/shop/files/e2602eb5-eb77-4594-9287-8563fa6b1ab1.webp?v=1782972066&width=1600 | https://skylux.eu/cdn/shop/files/646b0795-575e-4533-8c4b-b4c41eb259f5.jpg?v=1782972129&width=1600 | //skylux.eu/cdn/shop/files/E_MH_Installation_instructions_Skylux_PMMA_domes.pdf?v=14496508717816058976 | //skylux.eu/cdn/shop/files/E_TD_Technical_File.zip?v=8884726781087894850 | <body> <p id="isPasted">Looking for a way to bring more natural light into your home or workspace? Then definitely consider a 1300x2200 skylight from Skylux! Our skylights are available in various sizes and materials, allowing you to find the perfect match for your project. Choose from acrylic or polycarbonate, single- or multi-wall, and clear, opal or heatstop versions. In addition, our skylights are also available in both fixed and opening versions.</p> <p>For a complete renovation or new build, a curb is required for the correct installation of the skylight. Fortunately, you can also select the curb مباشرة on this page. Whether you are looking for a fixed or opening version, at Skylux we have everything you need to find the perfect skylight for your project.</p> <p>In addition, our skylights are not only a stylish addition to any space, but also offer excellent thermal and sound insulation. This ensures a more comfortable and more energy-efficient home or office. Whether you are planning a renovation or building a new home, choose the reliable and high-quality skylights from Skylux.<br> </p> </body> | spherical-shaped-dome-1300-x-2200-mm | 8162584133909 | 49193089663309
Skylights | Skylight | Skylux | Skylux skylight 130x230 cm | Single-walled (least insulating - 5.17 W/m²K) / Acrylic (10 times more impact-resistant than glass) / Clear * just like glass | 7169 | 5412970071693 | 1058.75 | Yes | 4-7 | 17.5 | Choose clear or opal or Heatstop | Clear * just like glass | Number of walls | Single-walled (least insulating - 5.17 W/m²K) | Material | Acrylic (10 times more impact-resistant than glass) | 1300 x 2300 mm | 2300 | 1300 |  |  | 3.33 | Rectangular | [9 empty] | B |  |  | For heated areas, we recommend at least a 3-walled skylight for optimal insulation. | Looking for a way to bring more natural light into your home or workspace? Then be sure to consider a 1300x2300 skylight from Skylux! Our skylights are available in different sizes and materials, allowing you to find the perfect match for your project. Choose from acrylic or polycarbonate, single- or multi-wall, and clear, opal or heatstop versions. In addition, our skylights are also available in both fixed and opening versions. For a complete renovation or new build, a curb is required for the correct installation of the skylight. Fortunately, you can also select the curb مباشرة on this page. Whether you are looking for a fixed or opening version, at Skylux we have everything you need to find the perfect skylight for your project. Moreover, our skylights are not only a stylish addition to any room, but also offer excellent thermal and sound insulation. This ensures a more comfortable and energy-efficient home or office. Whether you are planning a renovation or building a new home, choose the reliable, high-quality skylights from Skylux. | https://skylux.eu/en/products/spherical-shaped-dome-1300-x-2300-mm?variant=49193089892685 | https://skylux.eu/cdn/shop/files/download_aa36c8ea-3728-4e6e-8707-2169c40fa18e.jpg?v=1737480606&width=1600 | https://skylux.eu/cdn/shop/files/Skylux-lichtkoepel-130x230-cm-Lichtkoepel.jpg?v=1737486509&width=1600 | https://skylux.eu/cdn/shop/files/400dc924-54f6-47a2-b966-72acdf505529.webp?v=1782971968&width=1600 | https://skylux.eu/cdn/shop/files/e2602eb5-eb77-4594-9287-8563fa6b1ab1.webp?v=1782972066&width=1600 | https://skylux.eu/cdn/shop/files/646b0795-575e-4533-8c4b-b4c41eb259f5.jpg?v=1782972129&width=1600 | //skylux.eu/cdn/shop/files/E_MH_Installation_instructions_Skylux_PMMA_domes.pdf?v=14496508717816058976 | //skylux.eu/cdn/shop/files/E_TD_Technical_File.zip?v=8884726781087894850 | <body> <p id="isPasted">Looking for a way to bring more natural light into your home or workspace? Then be sure to consider a 1300x2300 skylight from Skylux! Our skylights are available in different sizes and materials, allowing you to find the perfect match for your project. Choose from acrylic or polycarbonate, single- or multi-wall, and clear, opal or heatstop versions. In addition, our skylights are also available in both fixed and opening versions.</p> <p>For a complete renovation or new build, a curb is required for the correct installation of the skylight. Fortunately, you can also select the curb مباشرة on this page. Whether you are looking for a fixed or opening version, at Skylux we have everything you need to find the perfect skylight for your project.</p> <p>Moreover, our skylights are not only a stylish addition to any room, but also offer excellent thermal and sound insulation. This ensures a more comfortable and energy-efficient home or office. Whether you are planning a renovation or building a new home, choose the reliable, high-quality skylights from Skylux.<br> </p> </body> | spherical-shaped-dome-1300-x-2300-mm | 8162584068373 | 49193089892685
Skylights | Skylight | Skylux | Skylux skylight 130x230 cm | Single-walled (least insulating - 5.17 W/m²K) / Polycarbonate (250 times more impact-resistant than glass) / Clear * just like glass | 29510 | 5412970295105 | 1528.25 | Yes | 4-7 | 20.4 | Choose clear or opal or Heatstop | Clear * just like glass | Number of walls | Single-walled (least insulating - 5.17 W/m²K) | Material | Polycarbonate (250 times more impact-resistant than glass) | 1300 x 2300 mm | 2300 | 1300 |  |  | 3.33 | Rectangular | [9 empty] | B |  |  | For heated areas, we recommend at least a 3-walled skylight for optimal insulation. | Looking for a way to bring more natural light into your home or workspace? Then be sure to consider a 1300x2300 skylight from Skylux! Our skylights are available in different sizes and materials, allowing you to find the perfect match for your project. Choose from acrylic or polycarbonate, single- or multi-wall, and clear, opal or heatstop versions. In addition, our skylights are also available in both fixed and opening versions. For a complete renovation or new build, a curb is required for the correct installation of the skylight. Fortunately, you can also select the curb مباشرة on this page. Whether you are looking for a fixed or opening version, at Skylux we have everything you need to find the perfect skylight for your project. Moreover, our skylights are not only a stylish addition to any room, but also offer excellent thermal and sound insulation. This ensures a more comfortable and energy-efficient home or office. Whether you are planning a renovation or building a new home, choose the reliable, high-quality skylights from Skylux. | https://skylux.eu/en/products/spherical-shaped-dome-1300-x-2300-mm?variant=49193089990989 | https://skylux.eu/cdn/shop/files/download_222f057a-ef14-445d-a9bd-ed3557afcbfe.jpg?v=1737480621&width=1600 | https://skylux.eu/cdn/shop/files/Skylux-lichtkoepel-130x230-cm-Lichtkoepel.jpg?v=1737486509&width=1600 | https://skylux.eu/cdn/shop/files/400dc924-54f6-47a2-b966-72acdf505529.webp?v=1782971968&width=1600 | https://skylux.eu/cdn/shop/files/e2602eb5-eb77-4594-9287-8563fa6b1ab1.webp?v=1782972066&width=1600 | https://skylux.eu/cdn/shop/files/646b0795-575e-4533-8c4b-b4c41eb259f5.jpg?v=1782972129&width=1600 | //skylux.eu/cdn/shop/files/E_MH_Installation_instructions_Skylux_PMMA_domes.pdf?v=14496508717816058976 | //skylux.eu/cdn/shop/files/E_TD_Technical_File.zip?v=8884726781087894850 | <body> <p id="isPasted">Looking for a way to bring more natural light into your home or workspace? Then be sure to consider a 1300x2300 skylight from Skylux! Our skylights are available in different sizes and materials, allowing you to find the perfect match for your project. Choose from acrylic or polycarbonate, single- or multi-wall, and clear, opal or heatstop versions. In addition, our skylights are also available in both fixed and opening versions.</p> <p>For a complete renovation or new build, a curb is required for the correct installation of the skylight. Fortunately, you can also select the curb مباشرة on this page. Whether you are looking for a fixed or opening version, at Skylux we have everything you need to find the perfect skylight for your project.</p> <p>Moreover, our skylights are not only a stylish addition to any room, but also offer excellent thermal and sound insulation. This ensures a more comfortable and energy-efficient home or office. Whether you are planning a renovation or building a new home, choose the reliable, high-quality skylights from Skylux.<br> </p> </body> | spherical-shaped-dome-1300-x-2300-mm | 8162584068373 | 49193089990989
Skylights | Skylight | Skylux | Skylux skylight 130x230 cm | Double-walled (2.90 W/m²K) / Acrylic (10 times more impact-resistant than glass) / Clear * just like glass | 7105 | 5412970071051 | 1813.8 | Yes | 4-7 | 33.2 | Choose clear or opal or Heatstop | Clear * just like glass | Number of walls | Double-walled (2.90 W/m²K) | Material | Acrylic (10 times more impact-resistant than glass) | 1300 x 2300 mm | 2300 | 1300 |  |  | 3.33 | Rectangular | [9 empty] | B |  |  | For heated areas, we recommend at least a 3-walled skylight for optimal insulation. | Looking for a way to bring more natural light into your home or workspace? Then be sure to consider a 1300x2300 skylight from Skylux! Our skylights are available in different sizes and materials, allowing you to find the perfect match for your project. Choose from acrylic or polycarbonate, single- or multi-wall, and clear, opal or heatstop versions. In addition, our skylights are also available in both fixed and opening versions. For a complete renovation or new build, a curb is required for the correct installation of the skylight. Fortunately, you can also select the curb مباشرة on this page. Whether you are looking for a fixed or opening version, at Skylux we have everything you need to find the perfect skylight for your project. Moreover, our skylights are not only a stylish addition to any room, but also offer excellent thermal and sound insulation. This ensures a more comfortable and energy-efficient home or office. Whether you are planning a renovation or building a new home, choose the reliable, high-quality skylights from Skylux. | https://skylux.eu/en/products/spherical-shaped-dome-1300-x-2300-mm?variant=49193090056525 | https://skylux.eu/cdn/shop/files/download_484f6838-02e3-428b-9c22-137d56b2e1d6.jpg?v=1737480638&width=1600 | https://skylux.eu/cdn/shop/files/Skylux-lichtkoepel-130x230-cm-Lichtkoepel.jpg?v=1737486509&width=1600 | https://skylux.eu/cdn/shop/files/400dc924-54f6-47a2-b966-72acdf505529.webp?v=1782971968&width=1600 | https://skylux.eu/cdn/shop/files/e2602eb5-eb77-4594-9287-8563fa6b1ab1.webp?v=1782972066&width=1600 | https://skylux.eu/cdn/shop/files/646b0795-575e-4533-8c4b-b4c41eb259f5.jpg?v=1782972129&width=1600 | //skylux.eu/cdn/shop/files/E_MH_Installation_instructions_Skylux_PMMA_domes.pdf?v=14496508717816058976 | //skylux.eu/cdn/shop/files/E_TD_Technical_File.zip?v=8884726781087894850 | <body> <p id="isPasted">Looking for a way to bring more natural light into your home or workspace? Then be sure to consider a 1300x2300 skylight from Skylux! Our skylights are available in different sizes and materials, allowing you to find the perfect match for your project. Choose from acrylic or polycarbonate, single- or multi-wall, and clear, opal or heatstop versions. In addition, our skylights are also available in both fixed and opening versions.</p> <p>For a complete renovation or new build, a curb is required for the correct installation of the skylight. Fortunately, you can also select the curb مباشرة on this page. Whether you are looking for a fixed or opening version, at Skylux we have everything you need to find the perfect skylight for your project.</p> <p>Moreover, our skylights are not only a stylish addition to any room, but also offer excellent thermal and sound insulation. This ensures a more comfortable and energy-efficient home or office. Whether you are planning a renovation or building a new home, choose the reliable, high-quality skylights from Skylux.<br> </p> </body> | spherical-shaped-dome-1300-x-2300-mm | 8162584068373 | 49193090056525
Skylights | Skylight | Skylux | Skylux skylight 130x230 cm | Double-walled (2.90 W/m²K) / Polycarbonate (250 times more impact-resistant than glass) / Clear * just like glass | 10374 | 5412970103745 | 2283.3 | Yes | 4-7 | 37.75 | Choose clear or opal or Heatstop | Clear * just like glass | Number of walls | Double-walled (2.90 W/m²K) | Material | Polycarbonate (250 times more impact-resistant than glass) | 1300 x 2300 mm | 2300 | 1300 |  |  | 3.33 | Rectangular | [9 empty] | B |  |  | For heated areas, we recommend at least a 3-walled skylight for optimal insulation. | Looking for a way to bring more natural light into your home or workspace? Then be sure to consider a 1300x2300 skylight from Skylux! Our skylights are available in different sizes and materials, allowing you to find the perfect match for your project. Choose from acrylic or polycarbonate, single- or multi-wall, and clear, opal or heatstop versions. In addition, our skylights are also available in both fixed and opening versions. For a complete renovation or new build, a curb is required for the correct installation of the skylight. Fortunately, you can also select the curb مباشرة on this page. Whether you are looking for a fixed or opening version, at Skylux we have everything you need to find the perfect skylight for your project. Moreover, our skylights are not only a stylish addition to any room, but also offer excellent thermal and sound insulation. This ensures a more comfortable and energy-efficient home or office. Whether you are planning a renovation or building a new home, choose the reliable, high-quality skylights from Skylux. | https://skylux.eu/en/products/spherical-shaped-dome-1300-x-2300-mm?variant=49193090122061 | https://skylux.eu/cdn/shop/files/download_a22c7cbb-c3ef-4301-85f7-505d646a7633.jpg?v=1737480652&width=1600 | https://skylux.eu/cdn/shop/files/Skylux-lichtkoepel-130x230-cm-Lichtkoepel.jpg?v=1737486509&width=1600 | https://skylux.eu/cdn/shop/files/400dc924-54f6-47a2-b966-72acdf505529.webp?v=1782971968&width=1600 | https://skylux.eu/cdn/shop/files/e2602eb5-eb77-4594-9287-8563fa6b1ab1.webp?v=1782972066&width=1600 | https://skylux.eu/cdn/shop/files/646b0795-575e-4533-8c4b-b4c41eb259f5.jpg?v=1782972129&width=1600 | //skylux.eu/cdn/shop/files/E_MH_Installation_instructions_Skylux_PMMA_domes.pdf?v=14496508717816058976 | //skylux.eu/cdn/shop/files/E_TD_Technical_File.zip?v=8884726781087894850 | <body> <p id="isPasted">Looking for a way to bring more natural light into your home or workspace? Then be sure to consider a 1300x2300 skylight from Skylux! Our skylights are available in different sizes and materials, allowing you to find the perfect match for your project. Choose from acrylic or polycarbonate, single- or multi-wall, and clear, opal or heatstop versions. In addition, our skylights are also available in both fixed and opening versions.</p> <p>For a complete renovation or new build, a curb is required for the correct installation of the skylight. Fortunately, you can also select the curb مباشرة on this page. Whether you are looking for a fixed or opening version, at Skylux we have everything you need to find the perfect skylight for your project.</p> <p>Moreover, our skylights are not only a stylish addition to any room, but also offer excellent thermal and sound insulation. This ensures a more comfortable and energy-efficient home or office. Whether you are planning a renovation or building a new home, choose the reliable, high-quality skylights from Skylux.<br> </p> </body> | spherical-shaped-dome-1300-x-2300-mm | 8162584068373 | 49193090122061
Skylights | Skylight | Skylux | Skylux skylight 130x230 cm | Triple-walled (1.70 W/m²K) Heated space? Choose this version or higher! / Acrylic (10 times more impact-resistant than glass) / Clear * just like glass | 24112 | 5412970241126 | 2568.85 | Yes | 4-7 | 49 | Choose clear or opal or Heatstop | Clear * just like glass | Number of walls | Triple-walled (1.70 W/m²K) Heated space? Choose this version or higher! | Material | Acrylic (10 times more impact-resistant than glass) | 1300 x 2300 mm | 2300 | 1300 |  |  | 3.33 | Rectangular | [9 empty] | B |  |  | For heated areas, we recommend at least a 3-walled skylight for optimal insulation. | Looking for a way to bring more natural light into your home or workspace? Then be sure to consider a 1300x2300 skylight from Skylux! Our skylights are available in different sizes and materials, allowing you to find the perfect match for your project. Choose from acrylic or polycarbonate, single- or multi-wall, and clear, opal or heatstop versions. In addition, our skylights are also available in both fixed and opening versions. For a complete renovation or new build, a curb is required for the correct installation of the skylight. Fortunately, you can also select the curb مباشرة on this page. Whether you are looking for a fixed or opening version, at Skylux we have everything you need to find the perfect skylight for your project. Moreover, our skylights are not only a stylish addition to any room, but also offer excellent thermal and sound insulation. This ensures a more comfortable and energy-efficient home or office. Whether you are planning a renovation or building a new home, choose the reliable, high-quality skylights from Skylux. | https://skylux.eu/en/products/spherical-shaped-dome-1300-x-2300-mm?variant=49193090253133 | https://skylux.eu/cdn/shop/files/download_289848c9-3859-4dff-abfa-54eb3af04963.jpg?v=1737480674&width=1600 | https://skylux.eu/cdn/shop/files/Skylux-lichtkoepel-130x230-cm-Lichtkoepel.jpg?v=1737486509&width=1600 | https://skylux.eu/cdn/shop/files/400dc924-54f6-47a2-b966-72acdf505529.webp?v=1782971968&width=1600 | https://skylux.eu/cdn/shop/files/e2602eb5-eb77-4594-9287-8563fa6b1ab1.webp?v=1782972066&width=1600 | https://skylux.eu/cdn/shop/files/646b0795-575e-4533-8c4b-b4c41eb259f5.jpg?v=1782972129&width=1600 | //skylux.eu/cdn/shop/files/E_MH_Installation_instructions_Skylux_PMMA_domes.pdf?v=14496508717816058976 | //skylux.eu/cdn/shop/files/E_TD_Technical_File.zip?v=8884726781087894850 | <body> <p id="isPasted">Looking for a way to bring more natural light into your home or workspace? Then be sure to consider a 1300x2300 skylight from Skylux! Our skylights are available in different sizes and materials, allowing you to find the perfect match for your project. Choose from acrylic or polycarbonate, single- or multi-wall, and clear, opal or heatstop versions. In addition, our skylights are also available in both fixed and opening versions.</p> <p>For a complete renovation or new build, a curb is required for the correct installation of the skylight. Fortunately, you can also select the curb مباشرة on this page. Whether you are looking for a fixed or opening version, at Skylux we have everything you need to find the perfect skylight for your project.</p> <p>Moreover, our skylights are not only a stylish addition to any room, but also offer excellent thermal and sound insulation. This ensures a more comfortable and energy-efficient home or office. Whether you are planning a renovation or building a new home, choose the reliable, high-quality skylights from Skylux.<br> </p> </body> | spherical-shaped-dome-1300-x-2300-mm | 8162584068373 | 49193090253133
Skylights | Skylight | Skylux | Skylux skylight 130x230 cm | Triple-walled (1.70 W/m²K) Heated space? Choose this version or higher! / Polycarbonate (250 times more impact-resistant than glass) / Clear * just like glass | 19013 | 5412970190134 | 3038.35 | Yes | 4-7 | 50.54 | Choose clear or opal or Heatstop | Clear * just like glass | Number of walls | Triple-walled (1.70 W/m²K) Heated space? Choose this version or higher! | Material | Polycarbonate (250 times more impact-resistant than glass) | 1300 x 2300 mm | 2300 | 1300 |  |  | 3.33 | Rectangular | [9 empty] | B |  |  | For heated areas, we recommend at least a 3-walled skylight for optimal insulation. | Looking for a way to bring more natural light into your home or workspace? Then be sure to consider a 1300x2300 skylight from Skylux! Our skylights are available in different sizes and materials, allowing you to find the perfect match for your project. Choose from acrylic or polycarbonate, single- or multi-wall, and clear, opal or heatstop versions. In addition, our skylights are also available in both fixed and opening versions. For a complete renovation or new build, a curb is required for the correct installation of the skylight. Fortunately, you can also select the curb مباشرة on this page. Whether you are looking for a fixed or opening version, at Skylux we have everything you need to find the perfect skylight for your project. Moreover, our skylights are not only a stylish addition to any room, but also offer excellent thermal and sound insulation. This ensures a more comfortable and energy-efficient home or office. Whether you are planning a renovation or building a new home, choose the reliable, high-quality skylights from Skylux. | https://skylux.eu/en/products/spherical-shaped-dome-1300-x-2300-mm?variant=49193090318669 | https://skylux.eu/cdn/shop/files/download_a19ac95e-4a88-4ada-870a-95789396b571.jpg?v=1737480690&width=1600 | https://skylux.eu/cdn/shop/files/Skylux-lichtkoepel-130x230-cm-Lichtkoepel.jpg?v=1737486509&width=1600 | https://skylux.eu/cdn/shop/files/400dc924-54f6-47a2-b966-72acdf505529.webp?v=1782971968&width=1600 | https://skylux.eu/cdn/shop/files/e2602eb5-eb77-4594-9287-8563fa6b1ab1.webp?v=1782972066&width=1600 | https://skylux.eu/cdn/shop/files/646b0795-575e-4533-8c4b-b4c41eb259f5.jpg?v=1782972129&width=1600 | //skylux.eu/cdn/shop/files/E_MH_Installation_instructions_Skylux_PMMA_domes.pdf?v=14496508717816058976 | //skylux.eu/cdn/shop/files/E_TD_Technical_File.zip?v=8884726781087894850 | <body> <p id="isPasted">Looking for a way to bring more natural light into your home or workspace? Then be sure to consider a 1300x2300 skylight from Skylux! Our skylights are available in different sizes and materials, allowing you to find the perfect match for your project. Choose from acrylic or polycarbonate, single- or multi-wall, and clear, opal or heatstop versions. In addition, our skylights are also available in both fixed and opening versions.</p> <p>For a complete renovation or new build, a curb is required for the correct installation of the skylight. Fortunately, you can also select the curb مباشرة on this page. Whether you are looking for a fixed or opening version, at Skylux we have everything you need to find the perfect skylight for your project.</p> <p>Moreover, our skylights are not only a stylish addition to any room, but also offer excellent thermal and sound insulation. This ensures a more comfortable and energy-efficient home or office. Whether you are planning a renovation or building a new home, choose the reliable, high-quality skylights from Skylux.<br> </p> </body> | spherical-shaped-dome-1300-x-2300-mm | 8162584068373 | 49193090318669
Skylights | Skylight | Skylux | Skylux skylight 130x230 cm | Four-walled (1.28 W/m²K) / Acrylic (10 times more impact-resistant than glass) / Clear * just like glass | 66034 | 5412970660347 | 3323.9 | Yes | 4-7 | 62.02 | Choose clear or opal or Heatstop | Clear * just like glass | Number of walls | Four-walled (1.28 W/m²K) | Material | Acrylic (10 times more impact-resistant than glass) | 1300 x 2300 mm | 2300 | 1300 |  |  | 3.33 | Rectangular | [9 empty] | B |  |  | For heated areas, we recommend at least a 3-walled skylight for optimal insulation. | Looking for a way to bring more natural light into your home or workspace? Then be sure to consider a 1300x2300 skylight from Skylux! Our skylights are available in different sizes and materials, allowing you to find the perfect match for your project. Choose from acrylic or polycarbonate, single- or multi-wall, and clear, opal or heatstop versions. In addition, our skylights are also available in both fixed and opening versions. For a complete renovation or new build, a curb is required for the correct installation of the skylight. Fortunately, you can also select the curb مباشرة on this page. Whether you are looking for a fixed or opening version, at Skylux we have everything you need to find the perfect skylight for your project. Moreover, our skylights are not only a stylish addition to any room, but also offer excellent thermal and sound insulation. This ensures a more comfortable and energy-efficient home or office. Whether you are planning a renovation or building a new home, choose the reliable, high-quality skylights from Skylux. | https://skylux.eu/en/products/spherical-shaped-dome-1300-x-2300-mm?variant=49193090482509 | https://skylux.eu/cdn/shop/files/download_5ccaa472-87b2-42b4-9a7c-38ca97e13924.jpg?v=1737480711&width=1600 | https://skylux.eu/cdn/shop/files/Skylux-lichtkoepel-130x230-cm-Lichtkoepel.jpg?v=1737486509&width=1600 | https://skylux.eu/cdn/shop/files/400dc924-54f6-47a2-b966-72acdf505529.webp?v=1782971968&width=1600 | https://skylux.eu/cdn/shop/files/e2602eb5-eb77-4594-9287-8563fa6b1ab1.webp?v=1782972066&width=1600 | https://skylux.eu/cdn/shop/files/646b0795-575e-4533-8c4b-b4c41eb259f5.jpg?v=1782972129&width=1600 | //skylux.eu/cdn/shop/files/E_MH_Installation_instructions_Skylux_PMMA_domes.pdf?v=14496508717816058976 | //skylux.eu/cdn/shop/files/E_TD_Technical_File.zip?v=8884726781087894850 | <body> <p id="isPasted">Looking for a way to bring more natural light into your home or workspace? Then be sure to consider a 1300x2300 skylight from Skylux! Our skylights are available in different sizes and materials, allowing you to find the perfect match for your project. Choose from acrylic or polycarbonate, single- or multi-wall, and clear, opal or heatstop versions. In addition, our skylights are also available in both fixed and opening versions.</p> <p>For a complete renovation or new build, a curb is required for the correct installation of the skylight. Fortunately, you can also select the curb مباشرة on this page. Whether you are looking for a fixed or opening version, at Skylux we have everything you need to find the perfect skylight for your project.</p> <p>Moreover, our skylights are not only a stylish addition to any room, but also offer excellent thermal and sound insulation. This ensures a more comfortable and energy-efficient home or office. Whether you are planning a renovation or building a new home, choose the reliable, high-quality skylights from Skylux.<br> </p> </body> | spherical-shaped-dome-1300-x-2300-mm | 8162584068373 | 49193090482509
Skylights | Skylight | Skylux | Skylux skylight 130x230 cm | Four-walled (1.28 W/m²K) / Polycarbonate (250 times more impact-resistant than glass) / Clear * just like glass | 66232 | 5412970662327 | 3793.35 | Yes | 4-7 | 65.02 | Choose clear or opal or Heatstop | Clear * just like glass | Number of walls | Four-walled (1.28 W/m²K) | Material | Polycarbonate (250 times more impact-resistant than glass) | 1300 x 2300 mm | 2300 | 1300 |  |  | 3.33 | Rectangular | [9 empty] | B |  |  | For heated areas, we recommend at least a 3-walled skylight for optimal insulation. | Looking for a way to bring more natural light into your home or workspace? Then be sure to consider a 1300x2300 skylight from Skylux! Our skylights are available in different sizes and materials, allowing you to find the perfect match for your project. Choose from acrylic or polycarbonate, single- or multi-wall, and clear, opal or heatstop versions. In addition, our skylights are also available in both fixed and opening versions. For a complete renovation or new build, a curb is required for the correct installation of the skylight. Fortunately, you can also select the curb مباشرة on this page. Whether you are looking for a fixed or opening version, at Skylux we have everything you need to find the perfect skylight for your project. Moreover, our skylights are not only a stylish addition to any room, but also offer excellent thermal and sound insulation. This ensures a more comfortable and energy-efficient home or office. Whether you are planning a renovation or building a new home, choose the reliable, high-quality skylights from Skylux. | https://skylux.eu/en/products/spherical-shaped-dome-1300-x-2300-mm?variant=49193090548045 | https://skylux.eu/cdn/shop/files/download_2b2607d1-2877-43c3-918d-4576e3114b59.jpg?v=1737480726&width=1600 | https://skylux.eu/cdn/shop/files/Skylux-lichtkoepel-130x230-cm-Lichtkoepel.jpg?v=1737486509&width=1600 | https://skylux.eu/cdn/shop/files/400dc924-54f6-47a2-b966-72acdf505529.webp?v=1782971968&width=1600 | https://skylux.eu/cdn/shop/files/e2602eb5-eb77-4594-9287-8563fa6b1ab1.webp?v=1782972066&width=1600 | https://skylux.eu/cdn/shop/files/646b0795-575e-4533-8c4b-b4c41eb259f5.jpg?v=1782972129&width=1600 | //skylux.eu/cdn/shop/files/E_MH_Installation_instructions_Skylux_PMMA_domes.pdf?v=14496508717816058976 | //skylux.eu/cdn/shop/files/E_TD_Technical_File.zip?v=8884726781087894850 | <body> <p id="isPasted">Looking for a way to bring more natural light into your home or workspace? Then be sure to consider a 1300x2300 skylight from Skylux! Our skylights are available in different sizes and materials, allowing you to find the perfect match for your project. Choose from acrylic or polycarbonate, single- or multi-wall, and clear, opal or heatstop versions. In addition, our skylights are also available in both fixed and opening versions.</p> <p>For a complete renovation or new build, a curb is required for the correct installation of the skylight. Fortunately, you can also select the curb مباشرة on this page. Whether you are looking for a fixed or opening version, at Skylux we have everything you need to find the perfect skylight for your project.</p> <p>Moreover, our skylights are not only a stylish addition to any room, but also offer excellent thermal and sound insulation. This ensures a more comfortable and energy-efficient home or office. Whether you are planning a renovation or building a new home, choose the reliable, high-quality skylights from Skylux.<br> </p> </body> | spherical-shaped-dome-1300-x-2300-mm | 8162584068373 | 49193090548045
Skylights | Skylight | Skylux | Skylux skylight 130x230 cm | Five-walled (0.99 W/m²K) / Acrylic (10 times more impact-resistant than glass) / Clear * just like glass | 66091 | 5412970660910 | 4078.95 | Yes | 4-7 | 79.37 | Choose clear or opal or Heatstop | Clear * just like glass | Number of walls | Five-walled (0.99 W/m²K) | Material | Acrylic (10 times more impact-resistant than glass) | 1300 x 2300 mm | 2300 | 1300 |  |  | 3.33 | Rectangular | [9 empty] | B |  |  | For heated areas, we recommend at least a 3-walled skylight for optimal insulation. | Looking for a way to bring more natural light into your home or workspace? Then be sure to consider a 1300x2300 skylight from Skylux! Our skylights are available in different sizes and materials, allowing you to find the perfect match for your project. Choose from acrylic or polycarbonate, single- or multi-wall, and clear, opal or heatstop versions. In addition, our skylights are also available in both fixed and opening versions. For a complete renovation or new build, a curb is required for the correct installation of the skylight. Fortunately, you can also select the curb مباشرة on this page. Whether you are looking for a fixed or opening version, at Skylux we have everything you need to find the perfect skylight for your project. Moreover, our skylights are not only a stylish addition to any room, but also offer excellent thermal and sound insulation. This ensures a more comfortable and energy-efficient home or office. Whether you are planning a renovation or building a new home, choose the reliable, high-quality skylights from Skylux. | https://skylux.eu/en/products/spherical-shaped-dome-1300-x-2300-mm?variant=49193090646349 | https://skylux.eu/cdn/shop/files/download_118f9259-4cca-48fe-bce2-69dfdbdbe01d.jpg?v=1737480747&width=1600 | https://skylux.eu/cdn/shop/files/Skylux-lichtkoepel-130x230-cm-Lichtkoepel.jpg?v=1737486509&width=1600 | https://skylux.eu/cdn/shop/files/400dc924-54f6-47a2-b966-72acdf505529.webp?v=1782971968&width=1600 | https://skylux.eu/cdn/shop/files/e2602eb5-eb77-4594-9287-8563fa6b1ab1.webp?v=1782972066&width=1600 | https://skylux.eu/cdn/shop/files/646b0795-575e-4533-8c4b-b4c41eb259f5.jpg?v=1782972129&width=1600 | //skylux.eu/cdn/shop/files/E_MH_Installation_instructions_Skylux_PMMA_domes.pdf?v=14496508717816058976 | //skylux.eu/cdn/shop/files/E_TD_Technical_File.zip?v=8884726781087894850 | <body> <p id="isPasted">Looking for a way to bring more natural light into your home or workspace? Then be sure to consider a 1300x2300 skylight from Skylux! Our skylights are available in different sizes and materials, allowing you to find the perfect match for your project. Choose from acrylic or polycarbonate, single- or multi-wall, and clear, opal or heatstop versions. In addition, our skylights are also available in both fixed and opening versions.</p> <p>For a complete renovation or new build, a curb is required for the correct installation of the skylight. Fortunately, you can also select the curb مباشرة on this page. Whether you are looking for a fixed or opening version, at Skylux we have everything you need to find the perfect skylight for your project.</p> <p>Moreover, our skylights are not only a stylish addition to any room, but also offer excellent thermal and sound insulation. This ensures a more comfortable and energy-efficient home or office. Whether you are planning a renovation or building a new home, choose the reliable, high-quality skylights from Skylux.<br> </p> </body> | spherical-shaped-dome-1300-x-2300-mm | 8162584068373 | 49193090646349
Skylights | Skylight | Skylux | Skylux skylight 130x230 cm | Single-walled (least insulating - 5.17 W/m²K) / Acrylic (10 times more impact-resistant than glass) / Opal * (milk glass) non transparent | 12062 | 5412970120629 | 1058.75 | Yes | 4-7 | 17 | Choose clear or opal or Heatstop | Opal * (milk glass) non transparent | Number of walls | Single-walled (least insulating - 5.17 W/m²K) | Material | Acrylic (10 times more impact-resistant than glass) | 1300 x 2300 mm | 2300 | 1300 |  |  | 3.33 | Rectangular | [9 empty] | B |  |  | For heated areas, we recommend at least a 3-walled skylight for optimal insulation. | Looking for a way to bring more natural light into your home or workspace? Then be sure to consider a 1300x2300 skylight from Skylux! Our skylights are available in different sizes and materials, allowing you to find the perfect match for your project. Choose from acrylic or polycarbonate, single- or multi-wall, and clear, opal or heatstop versions. In addition, our skylights are also available in both fixed and opening versions. For a complete renovation or new build, a curb is required for the correct installation of the skylight. Fortunately, you can also select the curb مباشرة on this page. Whether you are looking for a fixed or opening version, at Skylux we have everything you need to find the perfect skylight for your project. Moreover, our skylights are not only a stylish addition to any room, but also offer excellent thermal and sound insulation. This ensures a more comfortable and energy-efficient home or office. Whether you are planning a renovation or building a new home, choose the reliable, high-quality skylights from Skylux. | https://skylux.eu/en/products/spherical-shaped-dome-1300-x-2300-mm?variant=49193089925453 | https://skylux.eu/cdn/shop/files/download_694c3063-7001-4870-8aac-d37952f5e2f0.jpg?v=1737480613&width=1600 | https://skylux.eu/cdn/shop/files/Skylux-lichtkoepel-130x230-cm-Lichtkoepel.jpg?v=1737486509&width=1600 | https://skylux.eu/cdn/shop/files/400dc924-54f6-47a2-b966-72acdf505529.webp?v=1782971968&width=1600 | https://skylux.eu/cdn/shop/files/e2602eb5-eb77-4594-9287-8563fa6b1ab1.webp?v=1782972066&width=1600 | https://skylux.eu/cdn/shop/files/646b0795-575e-4533-8c4b-b4c41eb259f5.jpg?v=1782972129&width=1600 | //skylux.eu/cdn/shop/files/E_MH_Installation_instructions_Skylux_PMMA_domes.pdf?v=14496508717816058976 | //skylux.eu/cdn/shop/files/E_TD_Technical_File.zip?v=8884726781087894850 | <body> <p id="isPasted">Looking for a way to bring more natural light into your home or workspace? Then be sure to consider a 1300x2300 skylight from Skylux! Our skylights are available in different sizes and materials, allowing you to find the perfect match for your project. Choose from acrylic or polycarbonate, single- or multi-wall, and clear, opal or heatstop versions. In addition, our skylights are also available in both fixed and opening versions.</p> <p>For a complete renovation or new build, a curb is required for the correct installation of the skylight. Fortunately, you can also select the curb مباشرة on this page. Whether you are looking for a fixed or opening version, at Skylux we have everything you need to find the perfect skylight for your project.</p> <p>Moreover, our skylights are not only a stylish addition to any room, but also offer excellent thermal and sound insulation. This ensures a more comfortable and energy-efficient home or office. Whether you are planning a renovation or building a new home, choose the reliable, high-quality skylights from Skylux.<br> </p> </body> | spherical-shaped-dome-1300-x-2300-mm | 8162584068373 | 49193089925453
Skylights | Skylight | Skylux | Skylux skylight 130x230 cm | Double-walled (2.90 W/m²K) / Acrylic (10 times more impact-resistant than glass) / Opal * (milk glass) non transparent | 7108 | 5412970071082 | 1813.8 | Yes | 4-7 | 33.2 | Choose clear or opal or Heatstop | Opal * (milk glass) non transparent | Number of walls | Double-walled (2.90 W/m²K) | Material | Acrylic (10 times more impact-resistant than glass) | 1300 x 2300 mm | 2300 | 1300 |  |  | 3.33 | Rectangular | [9 empty] | B |  |  | For heated areas, we recommend at least a 3-walled skylight for optimal insulation. | Looking for a way to bring more natural light into your home or workspace? Then be sure to consider a 1300x2300 skylight from Skylux! Our skylights are available in different sizes and materials, allowing you to find the perfect match for your project. Choose from acrylic or polycarbonate, single- or multi-wall, and clear, opal or heatstop versions. In addition, our skylights are also available in both fixed and opening versions. For a complete renovation or new build, a curb is required for the correct installation of the skylight. Fortunately, you can also select the curb مباشرة on this page. Whether you are looking for a fixed or opening version, at Skylux we have everything you need to find the perfect skylight for your project. Moreover, our skylights are not only a stylish addition to any room, but also offer excellent thermal and sound insulation. This ensures a more comfortable and energy-efficient home or office. Whether you are planning a renovation or building a new home, choose the reliable, high-quality skylights from Skylux. | https://skylux.eu/en/products/spherical-shaped-dome-1300-x-2300-mm?variant=49193090089293 | https://skylux.eu/cdn/shop/files/download_3e44ffa1-0a5a-415c-a90c-fff58a957eb7.jpg?v=1737480645&width=1600 | https://skylux.eu/cdn/shop/files/Skylux-lichtkoepel-130x230-cm-Lichtkoepel.jpg?v=1737486509&width=1600 | https://skylux.eu/cdn/shop/files/400dc924-54f6-47a2-b966-72acdf505529.webp?v=1782971968&width=1600 | https://skylux.eu/cdn/shop/files/e2602eb5-eb77-4594-9287-8563fa6b1ab1.webp?v=1782972066&width=1600 | https://skylux.eu/cdn/shop/files/646b0795-575e-4533-8c4b-b4c41eb259f5.jpg?v=1782972129&width=1600 | //skylux.eu/cdn/shop/files/E_MH_Installation_instructions_Skylux_PMMA_domes.pdf?v=14496508717816058976 | //skylux.eu/cdn/shop/files/E_TD_Technical_File.zip?v=8884726781087894850 | <body> <p id="isPasted">Looking for a way to bring more natural light into your home or workspace? Then be sure to consider a 1300x2300 skylight from Skylux! Our skylights are available in different sizes and materials, allowing you to find the perfect match for your project. Choose from acrylic or polycarbonate, single- or multi-wall, and clear, opal or heatstop versions. In addition, our skylights are also available in both fixed and opening versions.</p> <p>For a complete renovation or new build, a curb is required for the correct installation of the skylight. Fortunately, you can also select the curb مباشرة on this page. Whether you are looking for a fixed or opening version, at Skylux we have everything you need to find the perfect skylight for your project.</p> <p>Moreover, our skylights are not only a stylish addition to any room, but also offer excellent thermal and sound insulation. This ensures a more comfortable and energy-efficient home or office. Whether you are planning a renovation or building a new home, choose the reliable, high-quality skylights from Skylux.<br> </p> </body> | spherical-shaped-dome-1300-x-2300-mm | 8162584068373 | 49193090089293
Skylights | Skylight | Skylux | Skylux skylight 130x230 cm | Double-walled (2.90 W/m²K) / Polycarbonate (250 times more impact-resistant than glass) / Opal * (milk glass) non transparent | 9442 | 5412970094425 | 2283.3 | Yes | 4-7 | 37.75 | Choose clear or opal or Heatstop | Opal * (milk glass) non transparent | Number of walls | Double-walled (2.90 W/m²K) | Material | Polycarbonate (250 times more impact-resistant than glass) | 1300 x 2300 mm | 2300 | 1300 |  |  | 3.33 | Rectangular | [9 empty] | B |  |  | For heated areas, we recommend at least a 3-walled skylight for optimal insulation. | Looking for a way to bring more natural light into your home or workspace? Then be sure to consider a 1300x2300 skylight from Skylux! Our skylights are available in different sizes and materials, allowing you to find the perfect match for your project. Choose from acrylic or polycarbonate, single- or multi-wall, and clear, opal or heatstop versions. In addition, our skylights are also available in both fixed and opening versions. For a complete renovation or new build, a curb is required for the correct installation of the skylight. Fortunately, you can also select the curb مباشرة on this page. Whether you are looking for a fixed or opening version, at Skylux we have everything you need to find the perfect skylight for your project. Moreover, our skylights are not only a stylish addition to any room, but also offer excellent thermal and sound insulation. This ensures a more comfortable and energy-efficient home or office. Whether you are planning a renovation or building a new home, choose the reliable, high-quality skylights from Skylux. | https://skylux.eu/en/products/spherical-shaped-dome-1300-x-2300-mm?variant=49193090187597 | https://skylux.eu/cdn/shop/files/download_26785966-2c2d-440c-9e76-1605a9dd865b.jpg?v=1737480659&width=1600 | https://skylux.eu/cdn/shop/files/Skylux-lichtkoepel-130x230-cm-Lichtkoepel.jpg?v=1737486509&width=1600 | https://skylux.eu/cdn/shop/files/400dc924-54f6-47a2-b966-72acdf505529.webp?v=1782971968&width=1600 | https://skylux.eu/cdn/shop/files/e2602eb5-eb77-4594-9287-8563fa6b1ab1.webp?v=1782972066&width=1600 | https://skylux.eu/cdn/shop/files/646b0795-575e-4533-8c4b-b4c41eb259f5.jpg?v=1782972129&width=1600 | //skylux.eu/cdn/shop/files/E_MH_Installation_instructions_Skylux_PMMA_domes.pdf?v=14496508717816058976 | //skylux.eu/cdn/shop/files/E_TD_Technical_File.zip?v=8884726781087894850 | <body> <p id="isPasted">Looking for a way to bring more natural light into your home or workspace? Then be sure to consider a 1300x2300 skylight from Skylux! Our skylights are available in different sizes and materials, allowing you to find the perfect match for your project. Choose from acrylic or polycarbonate, single- or multi-wall, and clear, opal or heatstop versions. In addition, our skylights are also available in both fixed and opening versions.</p> <p>For a complete renovation or new build, a curb is required for the correct installation of the skylight. Fortunately, you can also select the curb مباشرة on this page. Whether you are looking for a fixed or opening version, at Skylux we have everything you need to find the perfect skylight for your project.</p> <p>Moreover, our skylights are not only a stylish addition to any room, but also offer excellent thermal and sound insulation. This ensures a more comfortable and energy-efficient home or office. Whether you are planning a renovation or building a new home, choose the reliable, high-quality skylights from Skylux.<br> </p> </body> | spherical-shaped-dome-1300-x-2300-mm | 8162584068373 | 49193090187597
Skylights | Skylight | Skylux | Skylux skylight 130x230 cm | Triple-walled (1.70 W/m²K) Heated space? Choose this version or higher! / Acrylic (10 times more impact-resistant than glass) / Opal * (milk glass) non transparent | 13447 | 5412970134473 | 2568.85 | Yes | 4-7 | 49 | Choose clear or opal or Heatstop | Opal * (milk glass) non transparent | Number of walls | Triple-walled (1.70 W/m²K) Heated space? Choose this version or higher! | Material | Acrylic (10 times more impact-resistant than glass) | 1300 x 2300 mm | 2300 | 1300 |  |  | 3.33 | Rectangular | [9 empty] | B |  |  | For heated areas, we recommend at least a 3-walled skylight for optimal insulation. | Looking for a way to bring more natural light into your home or workspace? Then be sure to consider a 1300x2300 skylight from Skylux! Our skylights are available in different sizes and materials, allowing you to find the perfect match for your project. Choose from acrylic or polycarbonate, single- or multi-wall, and clear, opal or heatstop versions. In addition, our skylights are also available in both fixed and opening versions. For a complete renovation or new build, a curb is required for the correct installation of the skylight. Fortunately, you can also select the curb مباشرة on this page. Whether you are looking for a fixed or opening version, at Skylux we have everything you need to find the perfect skylight for your project. Moreover, our skylights are not only a stylish addition to any room, but also offer excellent thermal and sound insulation. This ensures a more comfortable and energy-efficient home or office. Whether you are planning a renovation or building a new home, choose the reliable, high-quality skylights from Skylux. | https://skylux.eu/en/products/spherical-shaped-dome-1300-x-2300-mm?variant=49193090285901 | https://skylux.eu/cdn/shop/files/download_80ba6abb-8095-4c82-aff1-6e22fc636f14.jpg?v=1737480681&width=1600 | https://skylux.eu/cdn/shop/files/Skylux-lichtkoepel-130x230-cm-Lichtkoepel.jpg?v=1737486509&width=1600 | https://skylux.eu/cdn/shop/files/400dc924-54f6-47a2-b966-72acdf505529.webp?v=1782971968&width=1600 | https://skylux.eu/cdn/shop/files/e2602eb5-eb77-4594-9287-8563fa6b1ab1.webp?v=1782972066&width=1600 | https://skylux.eu/cdn/shop/files/646b0795-575e-4533-8c4b-b4c41eb259f5.jpg?v=1782972129&width=1600 | //skylux.eu/cdn/shop/files/E_MH_Installation_instructions_Skylux_PMMA_domes.pdf?v=14496508717816058976 | //skylux.eu/cdn/shop/files/E_TD_Technical_File.zip?v=8884726781087894850 | <body> <p id="isPasted">Looking for a way to bring more natural light into your home or workspace? Then be sure to consider a 1300x2300 skylight from Skylux! Our skylights are available in different sizes and materials, allowing you to find the perfect match for your project. Choose from acrylic or polycarbonate, single- or multi-wall, and clear, opal or heatstop versions. In addition, our skylights are also available in both fixed and opening versions.</p> <p>For a complete renovation or new build, a curb is required for the correct installation of the skylight. Fortunately, you can also select the curb مباشرة on this page. Whether you are looking for a fixed or opening version, at Skylux we have everything you need to find the perfect skylight for your project.</p> <p>Moreover, our skylights are not only a stylish addition to any room, but also offer excellent thermal and sound insulation. This ensures a more comfortable and energy-efficient home or office. Whether you are planning a renovation or building a new home, choose the reliable, high-quality skylights from Skylux.<br> </p> </body> | spherical-shaped-dome-1300-x-2300-mm | 8162584068373 | 49193090285901
Skylights | Skylight | Skylux | Skylux skylight 130x230 cm | Triple-walled (1.70 W/m²K) Heated space? Choose this version or higher! / Polycarbonate (250 times more impact-resistant than glass) / Opal * (milk glass) non transparent | 14778 | 5412970147787 | 3038.35 | Yes | 4-7 | 50.54 | Choose clear or opal or Heatstop | Opal * (milk glass) non transparent | Number of walls | Triple-walled (1.70 W/m²K) Heated space? Choose this version or higher! | Material | Polycarbonate (250 times more impact-resistant than glass) | 1300 x 2300 mm | 2300 | 1300 |  |  | 3.33 | Rectangular | [9 empty] | B |  |  | For heated areas, we recommend at least a 3-walled skylight for optimal insulation. | Looking for a way to bring more natural light into your home or workspace? Then be sure to consider a 1300x2300 skylight from Skylux! Our skylights are available in different sizes and materials, allowing you to find the perfect match for your project. Choose from acrylic or polycarbonate, single- or multi-wall, and clear, opal or heatstop versions. In addition, our skylights are also available in both fixed and opening versions. For a complete renovation or new build, a curb is required for the correct installation of the skylight. Fortunately, you can also select the curb مباشرة on this page. Whether you are looking for a fixed or opening version, at Skylux we have everything you need to find the perfect skylight for your project. Moreover, our skylights are not only a stylish addition to any room, but also offer excellent thermal and sound insulation. This ensures a more comfortable and energy-efficient home or office. Whether you are planning a renovation or building a new home, choose the reliable, high-quality skylights from Skylux. | https://skylux.eu/en/products/spherical-shaped-dome-1300-x-2300-mm?variant=49193090351437 | https://skylux.eu/cdn/shop/files/download_ec077b4d-ea65-4eaa-ad4f-c1464241e547.jpg?v=1737480697&width=1600 | https://skylux.eu/cdn/shop/files/Skylux-lichtkoepel-130x230-cm-Lichtkoepel.jpg?v=1737486509&width=1600 | https://skylux.eu/cdn/shop/files/400dc924-54f6-47a2-b966-72acdf505529.webp?v=1782971968&width=1600 | https://skylux.eu/cdn/shop/files/e2602eb5-eb77-4594-9287-8563fa6b1ab1.webp?v=1782972066&width=1600 | https://skylux.eu/cdn/shop/files/646b0795-575e-4533-8c4b-b4c41eb259f5.jpg?v=1782972129&width=1600 | //skylux.eu/cdn/shop/files/E_MH_Installation_instructions_Skylux_PMMA_domes.pdf?v=14496508717816058976 | //skylux.eu/cdn/shop/files/E_TD_Technical_File.zip?v=8884726781087894850 | <body> <p id="isPasted">Looking for a way to bring more natural light into your home or workspace? Then be sure to consider a 1300x2300 skylight from Skylux! Our skylights are available in different sizes and materials, allowing you to find the perfect match for your project. Choose from acrylic or polycarbonate, single- or multi-wall, and clear, opal or heatstop versions. In addition, our skylights are also available in both fixed and opening versions.</p> <p>For a complete renovation or new build, a curb is required for the correct installation of the skylight. Fortunately, you can also select the curb مباشرة on this page. Whether you are looking for a fixed or opening version, at Skylux we have everything you need to find the perfect skylight for your project.</p> <p>Moreover, our skylights are not only a stylish addition to any room, but also offer excellent thermal and sound insulation. This ensures a more comfortable and energy-efficient home or office. Whether you are planning a renovation or building a new home, choose the reliable, high-quality skylights from Skylux.<br> </p> </body> | spherical-shaped-dome-1300-x-2300-mm | 8162584068373 | 49193090351437
Skylights | Skylight | Skylux | Skylux skylight 130x230 cm | Four-walled (1.28 W/m²K) / Acrylic (10 times more impact-resistant than glass) / Opal * (milk glass) non transparent | 66133 | 5412970661337 | 3323.9 | Yes | 4-7 | 66.32 | Choose clear or opal or Heatstop | Opal * (milk glass) non transparent | Number of walls | Four-walled (1.28 W/m²K) | Material | Acrylic (10 times more impact-resistant than glass) | 1300 x 2300 mm | 2300 | 1300 |  |  | 3.33 | Rectangular | [9 empty] | B |  |  | For heated areas, we recommend at least a 3-walled skylight for optimal insulation. | Looking for a way to bring more natural light into your home or workspace? Then be sure to consider a 1300x2300 skylight from Skylux! Our skylights are available in different sizes and materials, allowing you to find the perfect match for your project. Choose from acrylic or polycarbonate, single- or multi-wall, and clear, opal or heatstop versions. In addition, our skylights are also available in both fixed and opening versions. For a complete renovation or new build, a curb is required for the correct installation of the skylight. Fortunately, you can also select the curb مباشرة on this page. Whether you are looking for a fixed or opening version, at Skylux we have everything you need to find the perfect skylight for your project. Moreover, our skylights are not only a stylish addition to any room, but also offer excellent thermal and sound insulation. This ensures a more comfortable and energy-efficient home or office. Whether you are planning a renovation or building a new home, choose the reliable, high-quality skylights from Skylux. | https://skylux.eu/en/products/spherical-shaped-dome-1300-x-2300-mm?variant=49193090515277 | https://skylux.eu/cdn/shop/files/download_5032f7e4-7ccf-4ce5-bc72-20067cfd42b2.jpg?v=1737480719&width=1600 | https://skylux.eu/cdn/shop/files/Skylux-lichtkoepel-130x230-cm-Lichtkoepel.jpg?v=1737486509&width=1600 | https://skylux.eu/cdn/shop/files/400dc924-54f6-47a2-b966-72acdf505529.webp?v=1782971968&width=1600 | https://skylux.eu/cdn/shop/files/e2602eb5-eb77-4594-9287-8563fa6b1ab1.webp?v=1782972066&width=1600 | https://skylux.eu/cdn/shop/files/646b0795-575e-4533-8c4b-b4c41eb259f5.jpg?v=1782972129&width=1600 | //skylux.eu/cdn/shop/files/E_MH_Installation_instructions_Skylux_PMMA_domes.pdf?v=14496508717816058976 | //skylux.eu/cdn/shop/files/E_TD_Technical_File.zip?v=8884726781087894850 | <body> <p id="isPasted">Looking for a way to bring more natural light into your home or workspace? Then be sure to consider a 1300x2300 skylight from Skylux! Our skylights are available in different sizes and materials, allowing you to find the perfect match for your project. Choose from acrylic or polycarbonate, single- or multi-wall, and clear, opal or heatstop versions. In addition, our skylights are also available in both fixed and opening versions.</p> <p>For a complete renovation or new build, a curb is required for the correct installation of the skylight. Fortunately, you can also select the curb مباشرة on this page. Whether you are looking for a fixed or opening version, at Skylux we have everything you need to find the perfect skylight for your project.</p> <p>Moreover, our skylights are not only a stylish addition to any room, but also offer excellent thermal and sound insulation. This ensures a more comfortable and energy-efficient home or office. Whether you are planning a renovation or building a new home, choose the reliable, high-quality skylights from Skylux.<br> </p> </body> | spherical-shaped-dome-1300-x-2300-mm | 8162584068373 | 49193090515277
Skylights | Skylight | Skylux | Skylux skylight 130x230 cm | Four-walled (1.28 W/m²K) / Polycarbonate (250 times more impact-resistant than glass) / Opal * (milk glass) non transparent | 66273 | 5412970662730 | 3793.35 | Yes | 4-7 | 65.02 | Choose clear or opal or Heatstop | Opal * (milk glass) non transparent | Number of walls | Four-walled (1.28 W/m²K) | Material | Polycarbonate (250 times more impact-resistant than glass) | 1300 x 2300 mm | 2300 | 1300 |  |  | 3.33 | Rectangular | [9 empty] | B |  |  | For heated areas, we recommend at least a 3-walled skylight for optimal insulation. | Looking for a way to bring more natural light into your home or workspace? Then be sure to consider a 1300x2300 skylight from Skylux! Our skylights are available in different sizes and materials, allowing you to find the perfect match for your project. Choose from acrylic or polycarbonate, single- or multi-wall, and clear, opal or heatstop versions. In addition, our skylights are also available in both fixed and opening versions. For a complete renovation or new build, a curb is required for the correct installation of the skylight. Fortunately, you can also select the curb مباشرة on this page. Whether you are looking for a fixed or opening version, at Skylux we have everything you need to find the perfect skylight for your project. Moreover, our skylights are not only a stylish addition to any room, but also offer excellent thermal and sound insulation. This ensures a more comfortable and energy-efficient home or office. Whether you are planning a renovation or building a new home, choose the reliable, high-quality skylights from Skylux. | https://skylux.eu/en/products/spherical-shaped-dome-1300-x-2300-mm?variant=49193090580813 | https://skylux.eu/cdn/shop/files/download_48494ba3-10d4-4d0b-b196-d0b36051e73c.jpg?v=1737480733&width=1600 | https://skylux.eu/cdn/shop/files/Skylux-lichtkoepel-130x230-cm-Lichtkoepel.jpg?v=1737486509&width=1600 | https://skylux.eu/cdn/shop/files/400dc924-54f6-47a2-b966-72acdf505529.webp?v=1782971968&width=1600 | https://skylux.eu/cdn/shop/files/e2602eb5-eb77-4594-9287-8563fa6b1ab1.webp?v=1782972066&width=1600 | https://skylux.eu/cdn/shop/files/646b0795-575e-4533-8c4b-b4c41eb259f5.jpg?v=1782972129&width=1600 | //skylux.eu/cdn/shop/files/E_MH_Installation_instructions_Skylux_PMMA_domes.pdf?v=14496508717816058976 | //skylux.eu/cdn/shop/files/E_TD_Technical_File.zip?v=8884726781087894850 | <body> <p id="isPasted">Looking for a way to bring more natural light into your home or workspace? Then be sure to consider a 1300x2300 skylight from Skylux! Our skylights are available in different sizes and materials, allowing you to find the perfect match for your project. Choose from acrylic or polycarbonate, single- or multi-wall, and clear, opal or heatstop versions. In addition, our skylights are also available in both fixed and opening versions.</p> <p>For a complete renovation or new build, a curb is required for the correct installation of the skylight. Fortunately, you can also select the curb مباشرة on this page. Whether you are looking for a fixed or opening version, at Skylux we have everything you need to find the perfect skylight for your project.</p> <p>Moreover, our skylights are not only a stylish addition to any room, but also offer excellent thermal and sound insulation. This ensures a more comfortable and energy-efficient home or office. Whether you are planning a renovation or building a new home, choose the reliable, high-quality skylights from Skylux.<br> </p> </body> | spherical-shaped-dome-1300-x-2300-mm | 8162584068373 | 49193090580813
Skylights | Skylight | Skylux | Skylux skylight 130x230 cm | Five-walled (0.99 W/m²K) / Acrylic (10 times more impact-resistant than glass) / Opal * (milk glass) non transparent | 66190 | 5412970661900 | 4078.95 | Yes | 4-7 | 79.37 | Choose clear or opal or Heatstop | Opal * (milk glass) non transparent | Number of walls | Five-walled (0.99 W/m²K) | Material | Acrylic (10 times more impact-resistant than glass) | 1300 x 2300 mm | 2300 | 1300 |  |  | 3.33 | Rectangular | [9 empty] | B |  |  | For heated areas, we recommend at least a 3-walled skylight for optimal insulation. | Looking for a way to bring more natural light into your home or workspace? Then be sure to consider a 1300x2300 skylight from Skylux! Our skylights are available in different sizes and materials, allowing you to find the perfect match for your project. Choose from acrylic or polycarbonate, single- or multi-wall, and clear, opal or heatstop versions. In addition, our skylights are also available in both fixed and opening versions. For a complete renovation or new build, a curb is required for the correct installation of the skylight. Fortunately, you can also select the curb مباشرة on this page. Whether you are looking for a fixed or opening version, at Skylux we have everything you need to find the perfect skylight for your project. Moreover, our skylights are not only a stylish addition to any room, but also offer excellent thermal and sound insulation. This ensures a more comfortable and energy-efficient home or office. Whether you are planning a renovation or building a new home, choose the reliable, high-quality skylights from Skylux. | https://skylux.eu/en/products/spherical-shaped-dome-1300-x-2300-mm?variant=49193090679117 | https://skylux.eu/cdn/shop/files/download_1bbf6979-76a9-41ed-b8d1-e52b7b873742.jpg?v=1737480755&width=1600 | https://skylux.eu/cdn/shop/files/Skylux-lichtkoepel-130x230-cm-Lichtkoepel.jpg?v=1737486509&width=1600 | https://skylux.eu/cdn/shop/files/400dc924-54f6-47a2-b966-72acdf505529.webp?v=1782971968&width=1600 | https://skylux.eu/cdn/shop/files/e2602eb5-eb77-4594-9287-8563fa6b1ab1.webp?v=1782972066&width=1600 | https://skylux.eu/cdn/shop/files/646b0795-575e-4533-8c4b-b4c41eb259f5.jpg?v=1782972129&width=1600 | //skylux.eu/cdn/shop/files/E_MH_Installation_instructions_Skylux_PMMA_domes.pdf?v=14496508717816058976 | //skylux.eu/cdn/shop/files/E_TD_Technical_File.zip?v=8884726781087894850 | <body> <p id="isPasted">Looking for a way to bring more natural light into your home or workspace? Then be sure to consider a 1300x2300 skylight from Skylux! Our skylights are available in different sizes and materials, allowing you to find the perfect match for your project. Choose from acrylic or polycarbonate, single- or multi-wall, and clear, opal or heatstop versions. In addition, our skylights are also available in both fixed and opening versions.</p> <p>For a complete renovation or new build, a curb is required for the correct installation of the skylight. Fortunately, you can also select the curb مباشرة on this page. Whether you are looking for a fixed or opening version, at Skylux we have everything you need to find the perfect skylight for your project.</p> <p>Moreover, our skylights are not only a stylish addition to any room, but also offer excellent thermal and sound insulation. This ensures a more comfortable and energy-efficient home or office. Whether you are planning a renovation or building a new home, choose the reliable, high-quality skylights from Skylux.<br> </p> </body> | spherical-shaped-dome-1300-x-2300-mm | 8162584068373 | 49193090679117
Skylights | Skylight | Skylux | Skylux skylight 130x230 cm | EP10 (1.30 W/m²K) / Acrylic (10 times more impact-resistant than glass) / Opal * (milk glass) non transparent | 32581 | 5412970325819 | 2895.55 | Yes | 4-7 | 49 | Choose clear or opal or Heatstop | Opal * (milk glass) non transparent | Number of walls | EP10 (1.30 W/m²K) | Material | Acrylic (10 times more impact-resistant than glass) | 1300 x 2300 mm | 2300 | 1300 |  |  | 3.33 | Rectangular | [9 empty] | B |  |  | For heated areas, we recommend at least a 3-walled skylight for optimal insulation. | Looking for a way to bring more natural light into your home or workspace? Then be sure to consider a 1300x2300 skylight from Skylux! Our skylights are available in different sizes and materials, allowing you to find the perfect match for your project. Choose from acrylic or polycarbonate, single- or multi-wall, and clear, opal or heatstop versions. In addition, our skylights are also available in both fixed and opening versions. For a complete renovation or new build, a curb is required for the correct installation of the skylight. Fortunately, you can also select the curb مباشرة on this page. Whether you are looking for a fixed or opening version, at Skylux we have everything you need to find the perfect skylight for your project. Moreover, our skylights are not only a stylish addition to any room, but also offer excellent thermal and sound insulation. This ensures a more comfortable and energy-efficient home or office. Whether you are planning a renovation or building a new home, choose the reliable, high-quality skylights from Skylux. | https://skylux.eu/en/products/spherical-shaped-dome-1300-x-2300-mm?variant=49193090711885 | https://skylux.eu/cdn/shop/files/download_70268a33-9bef-47e1-b757-1f78b297270b.jpg?v=1737480762&width=1600 | https://skylux.eu/cdn/shop/files/Skylux-lichtkoepel-130x230-cm-Lichtkoepel.jpg?v=1737486509&width=1600 | https://skylux.eu/cdn/shop/files/400dc924-54f6-47a2-b966-72acdf505529.webp?v=1782971968&width=1600 | https://skylux.eu/cdn/shop/files/e2602eb5-eb77-4594-9287-8563fa6b1ab1.webp?v=1782972066&width=1600 | https://skylux.eu/cdn/shop/files/646b0795-575e-4533-8c4b-b4c41eb259f5.jpg?v=1782972129&width=1600 | //skylux.eu/cdn/shop/files/E_MH_Installation_instructions_Skylux_PMMA_domes.pdf?v=14496508717816058976 | //skylux.eu/cdn/shop/files/E_TD_Technical_File.zip?v=8884726781087894850 | <body> <p id="isPasted">Looking for a way to bring more natural light into your home or workspace? Then be sure to consider a 1300x2300 skylight from Skylux! Our skylights are available in different sizes and materials, allowing you to find the perfect match for your project. Choose from acrylic or polycarbonate, single- or multi-wall, and clear, opal or heatstop versions. In addition, our skylights are also available in both fixed and opening versions.</p> <p>For a complete renovation or new build, a curb is required for the correct installation of the skylight. Fortunately, you can also select the curb مباشرة on this page. Whether you are looking for a fixed or opening version, at Skylux we have everything you need to find the perfect skylight for your project.</p> <p>Moreover, our skylights are not only a stylish addition to any room, but also offer excellent thermal and sound insulation. This ensures a more comfortable and energy-efficient home or office. Whether you are planning a renovation or building a new home, choose the reliable, high-quality skylights from Skylux.<br> </p> </body> | spherical-shaped-dome-1300-x-2300-mm | 8162584068373 | 49193090711885
Skylights | Skylight | Skylux | Skylux skylight 130x230 cm | EP10 (1.30 W/m²K) / Polycarbonate (250 times more impact-resistant than glass) / Opal * (milk glass) non transparent | 33392 | 5412970333920 | 3321.45 | Yes | 4-7 | 42.16 | Choose clear or opal or Heatstop | Opal * (milk glass) non transparent | Number of walls | EP10 (1.30 W/m²K) | Material | Polycarbonate (250 times more impact-resistant than glass) | 1300 x 2300 mm | 2300 | 1300 |  |  | 3.33 | Rectangular | [9 empty] | B |  |  | For heated areas, we recommend at least a 3-walled skylight for optimal insulation. | Looking for a way to bring more natural light into your home or workspace? Then be sure to consider a 1300x2300 skylight from Skylux! Our skylights are available in different sizes and materials, allowing you to find the perfect match for your project. Choose from acrylic or polycarbonate, single- or multi-wall, and clear, opal or heatstop versions. In addition, our skylights are also available in both fixed and opening versions. For a complete renovation or new build, a curb is required for the correct installation of the skylight. Fortunately, you can also select the curb مباشرة on this page. Whether you are looking for a fixed or opening version, at Skylux we have everything you need to find the perfect skylight for your project. Moreover, our skylights are not only a stylish addition to any room, but also offer excellent thermal and sound insulation. This ensures a more comfortable and energy-efficient home or office. Whether you are planning a renovation or building a new home, choose the reliable, high-quality skylights from Skylux. | https://skylux.eu/en/products/spherical-shaped-dome-1300-x-2300-mm?variant=49193090744653 | https://skylux.eu/cdn/shop/files/download_cdac2023-a578-4c31-9728-4edbe4e75d22.jpg?v=1737480769&width=1600 | https://skylux.eu/cdn/shop/files/Skylux-lichtkoepel-130x230-cm-Lichtkoepel.jpg?v=1737486509&width=1600 | https://skylux.eu/cdn/shop/files/400dc924-54f6-47a2-b966-72acdf505529.webp?v=1782971968&width=1600 | https://skylux.eu/cdn/shop/files/e2602eb5-eb77-4594-9287-8563fa6b1ab1.webp?v=1782972066&width=1600 | https://skylux.eu/cdn/shop/files/646b0795-575e-4533-8c4b-b4c41eb259f5.jpg?v=1782972129&width=1600 | //skylux.eu/cdn/shop/files/E_MH_Installation_instructions_Skylux_PMMA_domes.pdf?v=14496508717816058976 | //skylux.eu/cdn/shop/files/E_TD_Technical_File.zip?v=8884726781087894850 | <body> <p id="isPasted">Looking for a way to bring more natural light into your home or workspace? Then be sure to consider a 1300x2300 skylight from Skylux! Our skylights are available in different sizes and materials, allowing you to find the perfect match for your project. Choose from acrylic or polycarbonate, single- or multi-wall, and clear, opal or heatstop versions. In addition, our skylights are also available in both fixed and opening versions.</p> <p>For a complete renovation or new build, a curb is required for the correct installation of the skylight. Fortunately, you can also select the curb مباشرة on this page. Whether you are looking for a fixed or opening version, at Skylux we have everything you need to find the perfect skylight for your project.</p> <p>Moreover, our skylights are not only a stylish addition to any room, but also offer excellent thermal and sound insulation. This ensures a more comfortable and energy-efficient home or office. Whether you are planning a renovation or building a new home, choose the reliable, high-quality skylights from Skylux.<br> </p> </body> | spherical-shaped-dome-1300-x-2300-mm | 8162584068373 | 49193090744653
Skylights | Skylight | Skylux | Skylux skylight 130x230 cm | Single-walled (least insulating - 5.17 W/m²K) / Polycarbonate (250 times more impact-resistant than glass) / Heat-reflective * opal & non transparent | 45176 | 5412970451761 | 1756.95 | Yes | 4-7 | 20.49 | Choose clear or opal or Heatstop | Heat-reflective * opal & non transparent | Number of walls | Single-walled (least insulating - 5.17 W/m²K) | Material | Polycarbonate (250 times more impact-resistant than glass) | 1300 x 2300 mm | 2300 | 1300 |  |  | 3.33 | Rectangular | [9 empty] | B |  |  | For heated areas, we recommend at least a 3-walled skylight for optimal insulation. | Looking for a way to bring more natural light into your home or workspace? Then be sure to consider a 1300x2300 skylight from Skylux! Our skylights are available in different sizes and materials, allowing you to find the perfect match for your project. Choose from acrylic or polycarbonate, single- or multi-wall, and clear, opal or heatstop versions. In addition, our skylights are also available in both fixed and opening versions. For a complete renovation or new build, a curb is required for the correct installation of the skylight. Fortunately, you can also select the curb مباشرة on this page. Whether you are looking for a fixed or opening version, at Skylux we have everything you need to find the perfect skylight for your project. Moreover, our skylights are not only a stylish addition to any room, but also offer excellent thermal and sound insulation. This ensures a more comfortable and energy-efficient home or office. Whether you are planning a renovation or building a new home, choose the reliable, high-quality skylights from Skylux. | https://skylux.eu/en/products/spherical-shaped-dome-1300-x-2300-mm?variant=49193090023757 | https://skylux.eu/cdn/shop/files/download_5cb7fabc-8905-465c-98c9-4c74017d7ccb.jpg?v=1737480629&width=1600 | https://skylux.eu/cdn/shop/files/Skylux-lichtkoepel-130x230-cm-Lichtkoepel.jpg?v=1737486509&width=1600 | https://skylux.eu/cdn/shop/files/400dc924-54f6-47a2-b966-72acdf505529.webp?v=1782971968&width=1600 | https://skylux.eu/cdn/shop/files/e2602eb5-eb77-4594-9287-8563fa6b1ab1.webp?v=1782972066&width=1600 | https://skylux.eu/cdn/shop/files/646b0795-575e-4533-8c4b-b4c41eb259f5.jpg?v=1782972129&width=1600 | //skylux.eu/cdn/shop/files/E_MH_Installation_instructions_Skylux_PMMA_domes.pdf?v=14496508717816058976 | //skylux.eu/cdn/shop/files/E_TD_Technical_File.zip?v=8884726781087894850 | <body> <p id="isPasted">Looking for a way to bring more natural light into your home or workspace? Then be sure to consider a 1300x2300 skylight from Skylux! Our skylights are available in different sizes and materials, allowing you to find the perfect match for your project. Choose from acrylic or polycarbonate, single- or multi-wall, and clear, opal or heatstop versions. In addition, our skylights are also available in both fixed and opening versions.</p> <p>For a complete renovation or new build, a curb is required for the correct installation of the skylight. Fortunately, you can also select the curb مباشرة on this page. Whether you are looking for a fixed or opening version, at Skylux we have everything you need to find the perfect skylight for your project.</p> <p>Moreover, our skylights are not only a stylish addition to any room, but also offer excellent thermal and sound insulation. This ensures a more comfortable and energy-efficient home or office. Whether you are planning a renovation or building a new home, choose the reliable, high-quality skylights from Skylux.<br> </p> </body> | spherical-shaped-dome-1300-x-2300-mm | 8162584068373 | 49193090023757
Skylights | Skylight | Skylux | Skylux skylight 130x230 cm | Double-walled (2.90 W/m²K) / Polycarbonate (250 times more impact-resistant than glass) / Heat-reflective * opal & non transparent | 27686 | 5412970276869 | 2512 | Yes | 4-7 | 37.83 | Choose clear or opal or Heatstop | Heat-reflective * opal & non transparent | Number of walls | Double-walled (2.90 W/m²K) | Material | Polycarbonate (250 times more impact-resistant than glass) | 1300 x 2300 mm | 2300 | 1300 |  |  | 3.33 | Rectangular | [9 empty] | B |  |  | For heated areas, we recommend at least a 3-walled skylight for optimal insulation. | Looking for a way to bring more natural light into your home or workspace? Then be sure to consider a 1300x2300 skylight from Skylux! Our skylights are available in different sizes and materials, allowing you to find the perfect match for your project. Choose from acrylic or polycarbonate, single- or multi-wall, and clear, opal or heatstop versions. In addition, our skylights are also available in both fixed and opening versions. For a complete renovation or new build, a curb is required for the correct installation of the skylight. Fortunately, you can also select the curb مباشرة on this page. Whether you are looking for a fixed or opening version, at Skylux we have everything you need to find the perfect skylight for your project. Moreover, our skylights are not only a stylish addition to any room, but also offer excellent thermal and sound insulation. This ensures a more comfortable and energy-efficient home or office. Whether you are planning a renovation or building a new home, choose the reliable, high-quality skylights from Skylux. | https://skylux.eu/en/products/spherical-shaped-dome-1300-x-2300-mm?variant=49193090220365 | https://skylux.eu/cdn/shop/files/download_b5faa205-7906-489a-a2a1-2c631bf6ae84.jpg?v=1737480666&width=1600 | https://skylux.eu/cdn/shop/files/Skylux-lichtkoepel-130x230-cm-Lichtkoepel.jpg?v=1737486509&width=1600 | https://skylux.eu/cdn/shop/files/400dc924-54f6-47a2-b966-72acdf505529.webp?v=1782971968&width=1600 | https://skylux.eu/cdn/shop/files/e2602eb5-eb77-4594-9287-8563fa6b1ab1.webp?v=1782972066&width=1600 | https://skylux.eu/cdn/shop/files/646b0795-575e-4533-8c4b-b4c41eb259f5.jpg?v=1782972129&width=1600 | //skylux.eu/cdn/shop/files/E_MH_Installation_instructions_Skylux_PMMA_domes.pdf?v=14496508717816058976 | //skylux.eu/cdn/shop/files/E_TD_Technical_File.zip?v=8884726781087894850 | <body> <p id="isPasted">Looking for a way to bring more natural light into your home or workspace? Then be sure to consider a 1300x2300 skylight from Skylux! Our skylights are available in different sizes and materials, allowing you to find the perfect match for your project. Choose from acrylic or polycarbonate, single- or multi-wall, and clear, opal or heatstop versions. In addition, our skylights are also available in both fixed and opening versions.</p> <p>For a complete renovation or new build, a curb is required for the correct installation of the skylight. Fortunately, you can also select the curb مباشرة on this page. Whether you are looking for a fixed or opening version, at Skylux we have everything you need to find the perfect skylight for your project.</p> <p>Moreover, our skylights are not only a stylish addition to any room, but also offer excellent thermal and sound insulation. This ensures a more comfortable and energy-efficient home or office. Whether you are planning a renovation or building a new home, choose the reliable, high-quality skylights from Skylux.<br> </p> </body> | spherical-shaped-dome-1300-x-2300-mm | 8162584068373 | 49193090220365
Skylights | Skylight | Skylux | Skylux skylight 130x230 cm | Triple-walled (1.70 W/m²K) Heated space? Choose this version or higher! / Polycarbonate (250 times more impact-resistant than glass) / Heat-reflective * opal & non transparent | 28943 | 5412970289432 | 3267 | Yes | 4-7 | 50.62 | Choose clear or opal or Heatstop | Heat-reflective * opal & non transparent | Number of walls | Triple-walled (1.70 W/m²K) Heated space? Choose this version or higher! | Material | Polycarbonate (250 times more impact-resistant than glass) | 1300 x 2300 mm | 2300 | 1300 |  |  | 3.33 | Rectangular | [9 empty] | B |  |  | For heated areas, we recommend at least a 3-walled skylight for optimal insulation. | Looking for a way to bring more natural light into your home or workspace? Then be sure to consider a 1300x2300 skylight from Skylux! Our skylights are available in different sizes and materials, allowing you to find the perfect match for your project. Choose from acrylic or polycarbonate, single- or multi-wall, and clear, opal or heatstop versions. In addition, our skylights are also available in both fixed and opening versions. For a complete renovation or new build, a curb is required for the correct installation of the skylight. Fortunately, you can also select the curb مباشرة on this page. Whether you are looking for a fixed or opening version, at Skylux we have everything you need to find the perfect skylight for your project. Moreover, our skylights are not only a stylish addition to any room, but also offer excellent thermal and sound insulation. This ensures a more comfortable and energy-efficient home or office. Whether you are planning a renovation or building a new home, choose the reliable, high-quality skylights from Skylux. | https://skylux.eu/en/products/spherical-shaped-dome-1300-x-2300-mm?variant=49193090384205 | https://skylux.eu/cdn/shop/files/download_141f8cbb-9190-449f-887a-38bf82a6e9c6.jpg?v=1737480704&width=1600 | https://skylux.eu/cdn/shop/files/Skylux-lichtkoepel-130x230-cm-Lichtkoepel.jpg?v=1737486509&width=1600 | https://skylux.eu/cdn/shop/files/400dc924-54f6-47a2-b966-72acdf505529.webp?v=1782971968&width=1600 | https://skylux.eu/cdn/shop/files/e2602eb5-eb77-4594-9287-8563fa6b1ab1.webp?v=1782972066&width=1600 | https://skylux.eu/cdn/shop/files/646b0795-575e-4533-8c4b-b4c41eb259f5.jpg?v=1782972129&width=1600 | //skylux.eu/cdn/shop/files/E_MH_Installation_instructions_Skylux_PMMA_domes.pdf?v=14496508717816058976 | //skylux.eu/cdn/shop/files/E_TD_Technical_File.zip?v=8884726781087894850 | <body> <p id="isPasted">Looking for a way to bring more natural light into your home or workspace? Then be sure to consider a 1300x2300 skylight from Skylux! Our skylights are available in different sizes and materials, allowing you to find the perfect match for your project. Choose from acrylic or polycarbonate, single- or multi-wall, and clear, opal or heatstop versions. In addition, our skylights are also available in both fixed and opening versions.</p> <p>For a complete renovation or new build, a curb is required for the correct installation of the skylight. Fortunately, you can also select the curb مباشرة on this page. Whether you are looking for a fixed or opening version, at Skylux we have everything you need to find the perfect skylight for your project.</p> <p>Moreover, our skylights are not only a stylish addition to any room, but also offer excellent thermal and sound insulation. This ensures a more comfortable and energy-efficient home or office. Whether you are planning a renovation or building a new home, choose the reliable, high-quality skylights from Skylux.<br> </p> </body> | spherical-shaped-dome-1300-x-2300-mm | 8162584068373 | 49193090384205
Skylights | Skylight | Skylux | Skylux skylight 130x230 cm | Four-walled (1.28 W/m²K) / Polycarbonate (250 times more impact-resistant than glass) / Heat-reflective * opal & non transparent | 66313 | 5412970663133 | 4022.05 | Yes | 4-7 | 65.1 | Choose clear or opal or Heatstop | Heat-reflective * opal & non transparent | Number of walls | Four-walled (1.28 W/m²K) | Material | Polycarbonate (250 times more impact-resistant than glass) | 1300 x 2300 mm | 2300 | 1300 |  |  | 3.33 | Rectangular | [9 empty] | B |  |  | For heated areas, we recommend at least a 3-walled skylight for optimal insulation. | Looking for a way to bring more natural light into your home or workspace? Then be sure to consider a 1300x2300 skylight from Skylux! Our skylights are available in different sizes and materials, allowing you to find the perfect match for your project. Choose from acrylic or polycarbonate, single- or multi-wall, and clear, opal or heatstop versions. In addition, our skylights are also available in both fixed and opening versions. For a complete renovation or new build, a curb is required for the correct installation of the skylight. Fortunately, you can also select the curb مباشرة on this page. Whether you are looking for a fixed or opening version, at Skylux we have everything you need to find the perfect skylight for your project. Moreover, our skylights are not only a stylish addition to any room, but also offer excellent thermal and sound insulation. This ensures a more comfortable and energy-efficient home or office. Whether you are planning a renovation or building a new home, choose the reliable, high-quality skylights from Skylux. | https://skylux.eu/en/products/spherical-shaped-dome-1300-x-2300-mm?variant=49193090613581 | https://skylux.eu/cdn/shop/files/download_6572f1ce-927f-4b0b-a024-a7fc1de38dff.jpg?v=1737480740&width=1600 | https://skylux.eu/cdn/shop/files/Skylux-lichtkoepel-130x230-cm-Lichtkoepel.jpg?v=1737486509&width=1600 | https://skylux.eu/cdn/shop/files/400dc924-54f6-47a2-b966-72acdf505529.webp?v=1782971968&width=1600 | https://skylux.eu/cdn/shop/files/e2602eb5-eb77-4594-9287-8563fa6b1ab1.webp?v=1782972066&width=1600 | https://skylux.eu/cdn/shop/files/646b0795-575e-4533-8c4b-b4c41eb259f5.jpg?v=1782972129&width=1600 | //skylux.eu/cdn/shop/files/E_MH_Installation_instructions_Skylux_PMMA_domes.pdf?v=14496508717816058976 | //skylux.eu/cdn/shop/files/E_TD_Technical_File.zip?v=8884726781087894850 | <body> <p id="isPasted">Looking for a way to bring more natural light into your home or workspace? Then be sure to consider a 1300x2300 skylight from Skylux! Our skylights are available in different sizes and materials, allowing you to find the perfect match for your project. Choose from acrylic or polycarbonate, single- or multi-wall, and clear, opal or heatstop versions. In addition, our skylights are also available in both fixed and opening versions.</p> <p>For a complete renovation or new build, a curb is required for the correct installation of the skylight. Fortunately, you can also select the curb مباشرة on this page. Whether you are looking for a fixed or opening version, at Skylux we have everything you need to find the perfect skylight for your project.</p> <p>Moreover, our skylights are not only a stylish addition to any room, but also offer excellent thermal and sound insulation. This ensures a more comfortable and energy-efficient home or office. Whether you are planning a renovation or building a new home, choose the reliable, high-quality skylights from Skylux.<br> </p> </body> | spherical-shaped-dome-1300-x-2300-mm | 8162584068373 | 49193090613581
Skylights | Skylight | Skylux | Skylux skylight 130x250 cm | Single-walled (least insulating - 5.17 W/m²K) / Acrylic (10 times more impact-resistant than glass) / Clear * just like glass | 1816 | 5412970018162 | 1067.25 | Yes | 10-15 | 18.7 | Choose clear or opal or Heatstop | Clear * just like glass | Number of walls | Single-walled (least insulating - 5.17 W/m²K) | Material | Acrylic (10 times more impact-resistant than glass) | 1300 x 2500 mm | 2500 | 1300 |  |  | 3.62 | Rectangular | [9 empty] | C |  |  | For heated areas, we recommend at least a 3-walled skylight for optimal insulation. | Looking for a way to bring more natural light into your home or workspace? Then be sure to consider a Skylux 1300x2500 skylight! Our skylights are available in different sizes and materials, allowing you to find the perfect match for your project. Choose from acrylic or polycarbonate, single- or multi-wall, and clear, opal or heatstop versions. In addition, our skylights are also available in both fixed and opening versions. For a full renovation or new build, a curb is required for the correct installation of the skylight. Fortunately, you can also select the curb directly on this page. Whether you are looking for a fixed or opening version, at Skylux we have everything you need to find the perfect skylight for your project. In addition, our skylights are not only a stylish addition to any space, but they also offer excellent thermal and sound insulation. This ensures a more comfortable and more energy-efficient home or office. Whether you are planning a renovation or building a new home, choose the reliable and high-quality skylights from Skylux. | https://skylux.eu/en/products/spherical-shaped-dome-1300-x-2500-mm?variant=49193090810189 | https://skylux.eu/cdn/shop/files/download_14bb86d2-d0a3-48be-a04e-0dea9088a219.jpg?v=1737480447&width=1600 | https://skylux.eu/cdn/shop/files/Skylux-lichtkoepel-130x250-cm-Lichtkoepel.jpg?v=1737486503&width=1600 | https://skylux.eu/cdn/shop/files/400dc924-54f6-47a2-b966-72acdf505529.webp?v=1782971968&width=1600 | https://skylux.eu/cdn/shop/files/e2602eb5-eb77-4594-9287-8563fa6b1ab1.webp?v=1782972066&width=1600 | https://skylux.eu/cdn/shop/files/646b0795-575e-4533-8c4b-b4c41eb259f5.jpg?v=1782972129&width=1600 | //skylux.eu/cdn/shop/files/E_MH_Installation_instructions_Skylux_PMMA_domes.pdf?v=14496508717816058976 | //skylux.eu/cdn/shop/files/E_TD_Technical_File.zip?v=8884726781087894850 | <body> <p id="isPasted">Looking for a way to bring more natural light into your home or workspace? Then be sure to consider a Skylux 1300x2500 skylight! Our skylights are available in different sizes and materials, allowing you to find the perfect match for your project. Choose from acrylic or polycarbonate, single- or multi-wall, and clear, opal or heatstop versions. In addition, our skylights are also available in both fixed and opening versions.</p> <p>For a full renovation or new build, a curb is required for the correct installation of the skylight. Fortunately, you can also select the curb directly on this page. Whether you are looking for a fixed or opening version, at Skylux we have everything you need to find the perfect skylight for your project.</p> <p>In addition, our skylights are not only a stylish addition to any space, but they also offer excellent thermal and sound insulation. This ensures a more comfortable and more energy-efficient home or office. Whether you are planning a renovation or building a new home, choose the reliable and high-quality skylights from Skylux.<br> </p> </body> | spherical-shaped-dome-1300-x-2500-mm | 8162583904533 | 49193090810189
Skylights | Skylight | Skylux | Skylux skylight 130x250 cm | Single-walled (least insulating - 5.17 W/m²K) / Polycarbonate (250 times more impact-resistant than glass) / Clear * just like glass | 1538 | 5412970015383 | 1551.25 | Yes | 10-15 | 17.4 | Choose clear or opal or Heatstop | Clear * just like glass | Number of walls | Single-walled (least insulating - 5.17 W/m²K) | Material | Polycarbonate (250 times more impact-resistant than glass) | 1300 x 2500 mm | 2500 | 1300 |  |  | 3.62 | Rectangular | [9 empty] | C |  |  | For heated areas, we recommend at least a 3-walled skylight for optimal insulation. | Looking for a way to bring more natural light into your home or workspace? Then be sure to consider a Skylux 1300x2500 skylight! Our skylights are available in different sizes and materials, allowing you to find the perfect match for your project. Choose from acrylic or polycarbonate, single- or multi-wall, and clear, opal or heatstop versions. In addition, our skylights are also available in both fixed and opening versions. For a full renovation or new build, a curb is required for the correct installation of the skylight. Fortunately, you can also select the curb directly on this page. Whether you are looking for a fixed or opening version, at Skylux we have everything you need to find the perfect skylight for your project. In addition, our skylights are not only a stylish addition to any space, but they also offer excellent thermal and sound insulation. This ensures a more comfortable and more energy-efficient home or office. Whether you are planning a renovation or building a new home, choose the reliable and high-quality skylights from Skylux. | https://skylux.eu/en/products/spherical-shaped-dome-1300-x-2500-mm?variant=49193090875725 | https://skylux.eu/cdn/shop/files/download_d3f7afa4-31e0-4e71-9d63-b2e36e789a5f.jpg?v=1737480462&width=1600 | https://skylux.eu/cdn/shop/files/Skylux-lichtkoepel-130x250-cm-Lichtkoepel.jpg?v=1737486503&width=1600 | https://skylux.eu/cdn/shop/files/400dc924-54f6-47a2-b966-72acdf505529.webp?v=1782971968&width=1600 | https://skylux.eu/cdn/shop/files/e2602eb5-eb77-4594-9287-8563fa6b1ab1.webp?v=1782972066&width=1600 | https://skylux.eu/cdn/shop/files/646b0795-575e-4533-8c4b-b4c41eb259f5.jpg?v=1782972129&width=1600 | //skylux.eu/cdn/shop/files/E_MH_Installation_instructions_Skylux_PMMA_domes.pdf?v=14496508717816058976 | //skylux.eu/cdn/shop/files/E_TD_Technical_File.zip?v=8884726781087894850 | <body> <p id="isPasted">Looking for a way to bring more natural light into your home or workspace? Then be sure to consider a Skylux 1300x2500 skylight! Our skylights are available in different sizes and materials, allowing you to find the perfect match for your project. Choose from acrylic or polycarbonate, single- or multi-wall, and clear, opal or heatstop versions. In addition, our skylights are also available in both fixed and opening versions.</p> <p>For a full renovation or new build, a curb is required for the correct installation of the skylight. Fortunately, you can also select the curb directly on this page. Whether you are looking for a fixed or opening version, at Skylux we have everything you need to find the perfect skylight for your project.</p> <p>In addition, our skylights are not only a stylish addition to any space, but they also offer excellent thermal and sound insulation. This ensures a more comfortable and more energy-efficient home or office. Whether you are planning a renovation or building a new home, choose the reliable and high-quality skylights from Skylux.<br> </p> </body> | spherical-shaped-dome-1300-x-2500-mm | 8162583904533 | 49193090875725
Skylights | Skylight | Skylux | Skylux skylight 130x250 cm | Double-walled (2.90 W/m²K) / Acrylic (10 times more impact-resistant than glass) / Clear * just like glass | 2118 | 5412970021186 | 1842.85 | Yes | 10-15 | 33.2 | Choose clear or opal or Heatstop | Clear * just like glass | Number of walls | Double-walled (2.90 W/m²K) | Material | Acrylic (10 times more impact-resistant than glass) | 1300 x 2500 mm | 2500 | 1300 |  |  | 3.62 | Rectangular | [9 empty] | C |  |  | For heated areas, we recommend at least a 3-walled skylight for optimal insulation. | Looking for a way to bring more natural light into your home or workspace? Then be sure to consider a Skylux 1300x2500 skylight! Our skylights are available in different sizes and materials, allowing you to find the perfect match for your project. Choose from acrylic or polycarbonate, single- or multi-wall, and clear, opal or heatstop versions. In addition, our skylights are also available in both fixed and opening versions. For a full renovation or new build, a curb is required for the correct installation of the skylight. Fortunately, you can also select the curb directly on this page. Whether you are looking for a fixed or opening version, at Skylux we have everything you need to find the perfect skylight for your project. In addition, our skylights are not only a stylish addition to any space, but they also offer excellent thermal and sound insulation. This ensures a more comfortable and more energy-efficient home or office. Whether you are planning a renovation or building a new home, choose the reliable and high-quality skylights from Skylux. | https://skylux.eu/en/products/spherical-shaped-dome-1300-x-2500-mm?variant=49193090941261 | https://skylux.eu/cdn/shop/files/download_975a75d5-31f0-4ef1-8dba-37c8832871d7.jpg?v=1737480478&width=1600 | https://skylux.eu/cdn/shop/files/Skylux-lichtkoepel-130x250-cm-Lichtkoepel.jpg?v=1737486503&width=1600 | https://skylux.eu/cdn/shop/files/400dc924-54f6-47a2-b966-72acdf505529.webp?v=1782971968&width=1600 | https://skylux.eu/cdn/shop/files/e2602eb5-eb77-4594-9287-8563fa6b1ab1.webp?v=1782972066&width=1600 | https://skylux.eu/cdn/shop/files/646b0795-575e-4533-8c4b-b4c41eb259f5.jpg?v=1782972129&width=1600 | //skylux.eu/cdn/shop/files/E_MH_Installation_instructions_Skylux_PMMA_domes.pdf?v=14496508717816058976 | //skylux.eu/cdn/shop/files/E_TD_Technical_File.zip?v=8884726781087894850 | <body> <p id="isPasted">Looking for a way to bring more natural light into your home or workspace? Then be sure to consider a Skylux 1300x2500 skylight! Our skylights are available in different sizes and materials, allowing you to find the perfect match for your project. Choose from acrylic or polycarbonate, single- or multi-wall, and clear, opal or heatstop versions. In addition, our skylights are also available in both fixed and opening versions.</p> <p>For a full renovation or new build, a curb is required for the correct installation of the skylight. Fortunately, you can also select the curb directly on this page. Whether you are looking for a fixed or opening version, at Skylux we have everything you need to find the perfect skylight for your project.</p> <p>In addition, our skylights are not only a stylish addition to any space, but they also offer excellent thermal and sound insulation. This ensures a more comfortable and more energy-efficient home or office. Whether you are planning a renovation or building a new home, choose the reliable and high-quality skylights from Skylux.<br> </p> </body> | spherical-shaped-dome-1300-x-2500-mm | 8162583904533 | 49193090941261
Skylights | Skylight | Skylux | Skylux skylight 130x250 cm | Double-walled (2.90 W/m²K) / Polycarbonate (250 times more impact-resistant than glass) / Clear * just like glass | 1663 | 5412970016632 | 2326.85 | Yes | 10-15 | 31.45 | Choose clear or opal or Heatstop | Clear * just like glass | Number of walls | Double-walled (2.90 W/m²K) | Material | Polycarbonate (250 times more impact-resistant than glass) | 1300 x 2500 mm | 2500 | 1300 |  |  | 3.62 | Rectangular | [9 empty] | C |  |  | For heated areas, we recommend at least a 3-walled skylight for optimal insulation. | Looking for a way to bring more natural light into your home or workspace? Then be sure to consider a Skylux 1300x2500 skylight! Our skylights are available in different sizes and materials, allowing you to find the perfect match for your project. Choose from acrylic or polycarbonate, single- or multi-wall, and clear, opal or heatstop versions. In addition, our skylights are also available in both fixed and opening versions. For a full renovation or new build, a curb is required for the correct installation of the skylight. Fortunately, you can also select the curb directly on this page. Whether you are looking for a fixed or opening version, at Skylux we have everything you need to find the perfect skylight for your project. In addition, our skylights are not only a stylish addition to any space, but they also offer excellent thermal and sound insulation. This ensures a more comfortable and more energy-efficient home or office. Whether you are planning a renovation or building a new home, choose the reliable and high-quality skylights from Skylux. | https://skylux.eu/en/products/spherical-shaped-dome-1300-x-2500-mm?variant=49193091006797 | https://skylux.eu/cdn/shop/files/download_e984d713-5f24-4ada-b316-1e836a9cc954.jpg?v=1737480494&width=1600 | https://skylux.eu/cdn/shop/files/Skylux-lichtkoepel-130x250-cm-Lichtkoepel.jpg?v=1737486503&width=1600 | https://skylux.eu/cdn/shop/files/400dc924-54f6-47a2-b966-72acdf505529.webp?v=1782971968&width=1600 | https://skylux.eu/cdn/shop/files/e2602eb5-eb77-4594-9287-8563fa6b1ab1.webp?v=1782972066&width=1600 | https://skylux.eu/cdn/shop/files/646b0795-575e-4533-8c4b-b4c41eb259f5.jpg?v=1782972129&width=1600 | //skylux.eu/cdn/shop/files/E_MH_Installation_instructions_Skylux_PMMA_domes.pdf?v=14496508717816058976 | //skylux.eu/cdn/shop/files/E_TD_Technical_File.zip?v=8884726781087894850 | <body> <p id="isPasted">Looking for a way to bring more natural light into your home or workspace? Then be sure to consider a Skylux 1300x2500 skylight! Our skylights are available in different sizes and materials, allowing you to find the perfect match for your project. Choose from acrylic or polycarbonate, single- or multi-wall, and clear, opal or heatstop versions. In addition, our skylights are also available in both fixed and opening versions.</p> <p>For a full renovation or new build, a curb is required for the correct installation of the skylight. Fortunately, you can also select the curb directly on this page. Whether you are looking for a fixed or opening version, at Skylux we have everything you need to find the perfect skylight for your project.</p> <p>In addition, our skylights are not only a stylish addition to any space, but they also offer excellent thermal and sound insulation. This ensures a more comfortable and more energy-efficient home or office. Whether you are planning a renovation or building a new home, choose the reliable and high-quality skylights from Skylux.<br> </p> </body> | spherical-shaped-dome-1300-x-2500-mm | 8162583904533 | 49193091006797
Skylights | Skylight | Skylux | Skylux skylight 130x250 cm | Triple-walled (1.70 W/m²K) Heated space? Choose this version or higher! / Acrylic (10 times more impact-resistant than glass) / Clear * just like glass | 4658 | 5412970046585 | 2618.45 | Yes | 10-15 | 46.6 | Choose clear or opal or Heatstop | Clear * just like glass | Number of walls | Triple-walled (1.70 W/m²K) Heated space? Choose this version or higher! | Material | Acrylic (10 times more impact-resistant than glass) | 1300 x 2500 mm | 2500 | 1300 |  |  | 3.62 | Rectangular | [9 empty] | C |  |  | For heated areas, we recommend at least a 3-walled skylight for optimal insulation. | Looking for a way to bring more natural light into your home or workspace? Then be sure to consider a Skylux 1300x2500 skylight! Our skylights are available in different sizes and materials, allowing you to find the perfect match for your project. Choose from acrylic or polycarbonate, single- or multi-wall, and clear, opal or heatstop versions. In addition, our skylights are also available in both fixed and opening versions. For a full renovation or new build, a curb is required for the correct installation of the skylight. Fortunately, you can also select the curb directly on this page. Whether you are looking for a fixed or opening version, at Skylux we have everything you need to find the perfect skylight for your project. In addition, our skylights are not only a stylish addition to any space, but they also offer excellent thermal and sound insulation. This ensures a more comfortable and more energy-efficient home or office. Whether you are planning a renovation or building a new home, choose the reliable and high-quality skylights from Skylux. | https://skylux.eu/en/products/spherical-shaped-dome-1300-x-2500-mm?variant=49193091137869 | https://skylux.eu/cdn/shop/files/download_eff05d8b-d37b-40ce-85b9-5f850c91fe1d.jpg?v=1737480516&width=1600 | https://skylux.eu/cdn/shop/files/Skylux-lichtkoepel-130x250-cm-Lichtkoepel.jpg?v=1737486503&width=1600 | https://skylux.eu/cdn/shop/files/400dc924-54f6-47a2-b966-72acdf505529.webp?v=1782971968&width=1600 | https://skylux.eu/cdn/shop/files/e2602eb5-eb77-4594-9287-8563fa6b1ab1.webp?v=1782972066&width=1600 | https://skylux.eu/cdn/shop/files/646b0795-575e-4533-8c4b-b4c41eb259f5.jpg?v=1782972129&width=1600 | //skylux.eu/cdn/shop/files/E_MH_Installation_instructions_Skylux_PMMA_domes.pdf?v=14496508717816058976 | //skylux.eu/cdn/shop/files/E_TD_Technical_File.zip?v=8884726781087894850 | <body> <p id="isPasted">Looking for a way to bring more natural light into your home or workspace? Then be sure to consider a Skylux 1300x2500 skylight! Our skylights are available in different sizes and materials, allowing you to find the perfect match for your project. Choose from acrylic or polycarbonate, single- or multi-wall, and clear, opal or heatstop versions. In addition, our skylights are also available in both fixed and opening versions.</p> <p>For a full renovation or new build, a curb is required for the correct installation of the skylight. Fortunately, you can also select the curb directly on this page. Whether you are looking for a fixed or opening version, at Skylux we have everything you need to find the perfect skylight for your project.</p> <p>In addition, our skylights are not only a stylish addition to any space, but they also offer excellent thermal and sound insulation. This ensures a more comfortable and more energy-efficient home or office. Whether you are planning a renovation or building a new home, choose the reliable and high-quality skylights from Skylux.<br> </p> </body> | spherical-shaped-dome-1300-x-2500-mm | 8162583904533 | 49193091137869
Skylights | Skylight | Skylux | Skylux skylight 130x250 cm | Triple-walled (1.70 W/m²K) Heated space? Choose this version or higher! / Polycarbonate (250 times more impact-resistant than glass) / Clear * just like glass | 12415 | 5412970124153 | 3102.45 | Yes | 10-15 | 45.37 | Choose clear or opal or Heatstop | Clear * just like glass | Number of walls | Triple-walled (1.70 W/m²K) Heated space? Choose this version or higher! | Material | Polycarbonate (250 times more impact-resistant than glass) | 1300 x 2500 mm | 2500 | 1300 |  |  | 3.62 | Rectangular | [9 empty] | C |  |  | For heated areas, we recommend at least a 3-walled skylight for optimal insulation. | Looking for a way to bring more natural light into your home or workspace? Then be sure to consider a Skylux 1300x2500 skylight! Our skylights are available in different sizes and materials, allowing you to find the perfect match for your project. Choose from acrylic or polycarbonate, single- or multi-wall, and clear, opal or heatstop versions. In addition, our skylights are also available in both fixed and opening versions. For a full renovation or new build, a curb is required for the correct installation of the skylight. Fortunately, you can also select the curb directly on this page. Whether you are looking for a fixed or opening version, at Skylux we have everything you need to find the perfect skylight for your project. In addition, our skylights are not only a stylish addition to any space, but they also offer excellent thermal and sound insulation. This ensures a more comfortable and more energy-efficient home or office. Whether you are planning a renovation or building a new home, choose the reliable and high-quality skylights from Skylux. | https://skylux.eu/en/products/spherical-shaped-dome-1300-x-2500-mm?variant=49193091203405 | https://skylux.eu/cdn/shop/files/download_ca4aa805-68dd-48f7-8c4f-df2c049ab379.jpg?v=1737480530&width=1600 | https://skylux.eu/cdn/shop/files/Skylux-lichtkoepel-130x250-cm-Lichtkoepel.jpg?v=1737486503&width=1600 | https://skylux.eu/cdn/shop/files/400dc924-54f6-47a2-b966-72acdf505529.webp?v=1782971968&width=1600 | https://skylux.eu/cdn/shop/files/e2602eb5-eb77-4594-9287-8563fa6b1ab1.webp?v=1782972066&width=1600 | https://skylux.eu/cdn/shop/files/646b0795-575e-4533-8c4b-b4c41eb259f5.jpg?v=1782972129&width=1600 | //skylux.eu/cdn/shop/files/E_MH_Installation_instructions_Skylux_PMMA_domes.pdf?v=14496508717816058976 | //skylux.eu/cdn/shop/files/E_TD_Technical_File.zip?v=8884726781087894850 | <body> <p id="isPasted">Looking for a way to bring more natural light into your home or workspace? Then be sure to consider a Skylux 1300x2500 skylight! Our skylights are available in different sizes and materials, allowing you to find the perfect match for your project. Choose from acrylic or polycarbonate, single- or multi-wall, and clear, opal or heatstop versions. In addition, our skylights are also available in both fixed and opening versions.</p> <p>For a full renovation or new build, a curb is required for the correct installation of the skylight. Fortunately, you can also select the curb directly on this page. Whether you are looking for a fixed or opening version, at Skylux we have everything you need to find the perfect skylight for your project.</p> <p>In addition, our skylights are not only a stylish addition to any space, but they also offer excellent thermal and sound insulation. This ensures a more comfortable and more energy-efficient home or office. Whether you are planning a renovation or building a new home, choose the reliable and high-quality skylights from Skylux.<br> </p> </body> | spherical-shaped-dome-1300-x-2500-mm | 8162583904533 | 49193091203405
Skylights | Skylight | Skylux | Skylux skylight 130x250 cm | Four-walled (1.28 W/m²K) / Acrylic (10 times more impact-resistant than glass) / Clear * just like glass | 66035 | 5412970660354 | 3394.05 | Yes | 10-15 | 62.25 | Choose clear or opal or Heatstop | Clear * just like glass | Number of walls | Four-walled (1.28 W/m²K) | Material | Acrylic (10 times more impact-resistant than glass) | 1300 x 2500 mm | 2500 | 1300 |  |  | 3.62 | Rectangular | [9 empty] | C |  |  | For heated areas, we recommend at least a 3-walled skylight for optimal insulation. | Looking for a way to bring more natural light into your home or workspace? Then be sure to consider a Skylux 1300x2500 skylight! Our skylights are available in different sizes and materials, allowing you to find the perfect match for your project. Choose from acrylic or polycarbonate, single- or multi-wall, and clear, opal or heatstop versions. In addition, our skylights are also available in both fixed and opening versions. For a full renovation or new build, a curb is required for the correct installation of the skylight. Fortunately, you can also select the curb directly on this page. Whether you are looking for a fixed or opening version, at Skylux we have everything you need to find the perfect skylight for your project. In addition, our skylights are not only a stylish addition to any space, but they also offer excellent thermal and sound insulation. This ensures a more comfortable and more energy-efficient home or office. Whether you are planning a renovation or building a new home, choose the reliable and high-quality skylights from Skylux. | https://skylux.eu/en/products/spherical-shaped-dome-1300-x-2500-mm?variant=49193091367245 | https://skylux.eu/cdn/shop/files/download_356e359e-1cbd-4a29-b3d5-41890fdc3bf2.jpg?v=1737480553&width=1600 | https://skylux.eu/cdn/shop/files/Skylux-lichtkoepel-130x250-cm-Lichtkoepel.jpg?v=1737486503&width=1600 | https://skylux.eu/cdn/shop/files/400dc924-54f6-47a2-b966-72acdf505529.webp?v=1782971968&width=1600 | https://skylux.eu/cdn/shop/files/e2602eb5-eb77-4594-9287-8563fa6b1ab1.webp?v=1782972066&width=1600 | https://skylux.eu/cdn/shop/files/646b0795-575e-4533-8c4b-b4c41eb259f5.jpg?v=1782972129&width=1600 | //skylux.eu/cdn/shop/files/E_MH_Installation_instructions_Skylux_PMMA_domes.pdf?v=14496508717816058976 | //skylux.eu/cdn/shop/files/E_TD_Technical_File.zip?v=8884726781087894850 | <body> <p id="isPasted">Looking for a way to bring more natural light into your home or workspace? Then be sure to consider a Skylux 1300x2500 skylight! Our skylights are available in different sizes and materials, allowing you to find the perfect match for your project. Choose from acrylic or polycarbonate, single- or multi-wall, and clear, opal or heatstop versions. In addition, our skylights are also available in both fixed and opening versions.</p> <p>For a full renovation or new build, a curb is required for the correct installation of the skylight. Fortunately, you can also select the curb directly on this page. Whether you are looking for a fixed or opening version, at Skylux we have everything you need to find the perfect skylight for your project.</p> <p>In addition, our skylights are not only a stylish addition to any space, but they also offer excellent thermal and sound insulation. This ensures a more comfortable and more energy-efficient home or office. Whether you are planning a renovation or building a new home, choose the reliable and high-quality skylights from Skylux.<br> </p> </body> | spherical-shaped-dome-1300-x-2500-mm | 8162583904533 | 49193091367245
Skylights | Skylight | Skylux | Skylux skylight 130x250 cm | Four-walled (1.28 W/m²K) / Polycarbonate (250 times more impact-resistant than glass) / Clear * just like glass | 66233 | 5412970662334 | 3878.05 | Yes | 10-15 | 60.96 | Choose clear or opal or Heatstop | Clear * just like glass | Number of walls | Four-walled (1.28 W/m²K) | Material | Polycarbonate (250 times more impact-resistant than glass) | 1300 x 2500 mm | 2500 | 1300 |  |  | 3.62 | Rectangular | [9 empty] | C |  |  | For heated areas, we recommend at least a 3-walled skylight for optimal insulation. | Looking for a way to bring more natural light into your home or workspace? Then be sure to consider a Skylux 1300x2500 skylight! Our skylights are available in different sizes and materials, allowing you to find the perfect match for your project. Choose from acrylic or polycarbonate, single- or multi-wall, and clear, opal or heatstop versions. In addition, our skylights are also available in both fixed and opening versions. For a full renovation or new build, a curb is required for the correct installation of the skylight. Fortunately, you can also select the curb directly on this page. Whether you are looking for a fixed or opening version, at Skylux we have everything you need to find the perfect skylight for your project. In addition, our skylights are not only a stylish addition to any space, but they also offer excellent thermal and sound insulation. This ensures a more comfortable and more energy-efficient home or office. Whether you are planning a renovation or building a new home, choose the reliable and high-quality skylights from Skylux. | https://skylux.eu/en/products/spherical-shaped-dome-1300-x-2500-mm?variant=49193091596621 | https://skylux.eu/cdn/shop/files/download_705ee67d-0527-4748-9c84-d552aad4da5e.jpg?v=1737480567&width=1600 | https://skylux.eu/cdn/shop/files/Skylux-lichtkoepel-130x250-cm-Lichtkoepel.jpg?v=1737486503&width=1600 | https://skylux.eu/cdn/shop/files/400dc924-54f6-47a2-b966-72acdf505529.webp?v=1782971968&width=1600 | https://skylux.eu/cdn/shop/files/e2602eb5-eb77-4594-9287-8563fa6b1ab1.webp?v=1782972066&width=1600 | https://skylux.eu/cdn/shop/files/646b0795-575e-4533-8c4b-b4c41eb259f5.jpg?v=1782972129&width=1600 | //skylux.eu/cdn/shop/files/E_MH_Installation_instructions_Skylux_PMMA_domes.pdf?v=14496508717816058976 | //skylux.eu/cdn/shop/files/E_TD_Technical_File.zip?v=8884726781087894850 | <body> <p id="isPasted">Looking for a way to bring more natural light into your home or workspace? Then be sure to consider a Skylux 1300x2500 skylight! Our skylights are available in different sizes and materials, allowing you to find the perfect match for your project. Choose from acrylic or polycarbonate, single- or multi-wall, and clear, opal or heatstop versions. In addition, our skylights are also available in both fixed and opening versions.</p> <p>For a full renovation or new build, a curb is required for the correct installation of the skylight. Fortunately, you can also select the curb directly on this page. Whether you are looking for a fixed or opening version, at Skylux we have everything you need to find the perfect skylight for your project.</p> <p>In addition, our skylights are not only a stylish addition to any space, but they also offer excellent thermal and sound insulation. This ensures a more comfortable and more energy-efficient home or office. Whether you are planning a renovation or building a new home, choose the reliable and high-quality skylights from Skylux.<br> </p> </body> | spherical-shaped-dome-1300-x-2500-mm | 8162583904533 | 49193091596621
Skylights | Skylight | Skylux | Skylux skylight 130x250 cm | Five-walled (0.99 W/m²K) / Acrylic (10 times more impact-resistant than glass) / Clear * just like glass | 66092 | 5412970660927 | 4169.7 | Yes | 10-15 | 76.31 | Choose clear or opal or Heatstop | Clear * just like glass | Number of walls | Five-walled (0.99 W/m²K) | Material | Acrylic (10 times more impact-resistant than glass) | 1300 x 2500 mm | 2500 | 1300 |  |  | 3.62 | Rectangular | [9 empty] | C |  |  | For heated areas, we recommend at least a 3-walled skylight for optimal insulation. | Looking for a way to bring more natural light into your home or workspace? Then be sure to consider a Skylux 1300x2500 skylight! Our skylights are available in different sizes and materials, allowing you to find the perfect match for your project. Choose from acrylic or polycarbonate, single- or multi-wall, and clear, opal or heatstop versions. In addition, our skylights are also available in both fixed and opening versions. For a full renovation or new build, a curb is required for the correct installation of the skylight. Fortunately, you can also select the curb directly on this page. Whether you are looking for a fixed or opening version, at Skylux we have everything you need to find the perfect skylight for your project. In addition, our skylights are not only a stylish addition to any space, but they also offer excellent thermal and sound insulation. This ensures a more comfortable and more energy-efficient home or office. Whether you are planning a renovation or building a new home, choose the reliable and high-quality skylights from Skylux. | https://skylux.eu/en/products/spherical-shaped-dome-1300-x-2500-mm?variant=49193091694925 | https://skylux.eu/cdn/shop/files/download_391e1432-59d2-4caf-a2f8-06da9bbae127.jpg?v=1737480589&width=1600 | https://skylux.eu/cdn/shop/files/Skylux-lichtkoepel-130x250-cm-Lichtkoepel.jpg?v=1737486503&width=1600 | https://skylux.eu/cdn/shop/files/400dc924-54f6-47a2-b966-72acdf505529.webp?v=1782971968&width=1600 | https://skylux.eu/cdn/shop/files/e2602eb5-eb77-4594-9287-8563fa6b1ab1.webp?v=1782972066&width=1600 | https://skylux.eu/cdn/shop/files/646b0795-575e-4533-8c4b-b4c41eb259f5.jpg?v=1782972129&width=1600 | //skylux.eu/cdn/shop/files/E_MH_Installation_instructions_Skylux_PMMA_domes.pdf?v=14496508717816058976 | //skylux.eu/cdn/shop/files/E_TD_Technical_File.zip?v=8884726781087894850 | <body> <p id="isPasted">Looking for a way to bring more natural light into your home or workspace? Then be sure to consider a Skylux 1300x2500 skylight! Our skylights are available in different sizes and materials, allowing you to find the perfect match for your project. Choose from acrylic or polycarbonate, single- or multi-wall, and clear, opal or heatstop versions. In addition, our skylights are also available in both fixed and opening versions.</p> <p>For a full renovation or new build, a curb is required for the correct installation of the skylight. Fortunately, you can also select the curb directly on this page. Whether you are looking for a fixed or opening version, at Skylux we have everything you need to find the perfect skylight for your project.</p> <p>In addition, our skylights are not only a stylish addition to any space, but they also offer excellent thermal and sound insulation. This ensures a more comfortable and more energy-efficient home or office. Whether you are planning a renovation or building a new home, choose the reliable and high-quality skylights from Skylux.<br> </p> </body> | spherical-shaped-dome-1300-x-2500-mm | 8162583904533 | 49193091694925
Skylights | Skylight | Skylux | Skylux skylight 130x250 cm | Single-walled (least insulating - 5.17 W/m²K) / Acrylic (10 times more impact-resistant than glass) / Opal * (milk glass) non transparent | 2682 | 5412970026822 | 1067.25 | Yes | 10-15 | 18.7 | Choose clear or opal or Heatstop | Opal * (milk glass) non transparent | Number of walls | Single-walled (least insulating - 5.17 W/m²K) | Material | Acrylic (10 times more impact-resistant than glass) | 1300 x 2500 mm | 2500 | 1300 |  |  | 3.62 | Rectangular | [9 empty] | C |  |  | For heated areas, we recommend at least a 3-walled skylight for optimal insulation. | Looking for a way to bring more natural light into your home or workspace? Then be sure to consider a Skylux 1300x2500 skylight! Our skylights are available in different sizes and materials, allowing you to find the perfect match for your project. Choose from acrylic or polycarbonate, single- or multi-wall, and clear, opal or heatstop versions. In addition, our skylights are also available in both fixed and opening versions. For a full renovation or new build, a curb is required for the correct installation of the skylight. Fortunately, you can also select the curb directly on this page. Whether you are looking for a fixed or opening version, at Skylux we have everything you need to find the perfect skylight for your project. In addition, our skylights are not only a stylish addition to any space, but they also offer excellent thermal and sound insulation. This ensures a more comfortable and more energy-efficient home or office. Whether you are planning a renovation or building a new home, choose the reliable and high-quality skylights from Skylux. | https://skylux.eu/en/products/spherical-shaped-dome-1300-x-2500-mm?variant=49193090842957 | https://skylux.eu/cdn/shop/files/download_8348fc69-b70b-4374-8d4f-f3f429ebcca6.jpg?v=1737480455&width=1600 | https://skylux.eu/cdn/shop/files/Skylux-lichtkoepel-130x250-cm-Lichtkoepel.jpg?v=1737486503&width=1600 | https://skylux.eu/cdn/shop/files/400dc924-54f6-47a2-b966-72acdf505529.webp?v=1782971968&width=1600 | https://skylux.eu/cdn/shop/files/e2602eb5-eb77-4594-9287-8563fa6b1ab1.webp?v=1782972066&width=1600 | https://skylux.eu/cdn/shop/files/646b0795-575e-4533-8c4b-b4c41eb259f5.jpg?v=1782972129&width=1600 | //skylux.eu/cdn/shop/files/E_MH_Installation_instructions_Skylux_PMMA_domes.pdf?v=14496508717816058976 | //skylux.eu/cdn/shop/files/E_TD_Technical_File.zip?v=8884726781087894850 | <body> <p id="isPasted">Looking for a way to bring more natural light into your home or workspace? Then be sure to consider a Skylux 1300x2500 skylight! Our skylights are available in different sizes and materials, allowing you to find the perfect match for your project. Choose from acrylic or polycarbonate, single- or multi-wall, and clear, opal or heatstop versions. In addition, our skylights are also available in both fixed and opening versions.</p> <p>For a full renovation or new build, a curb is required for the correct installation of the skylight. Fortunately, you can also select the curb directly on this page. Whether you are looking for a fixed or opening version, at Skylux we have everything you need to find the perfect skylight for your project.</p> <p>In addition, our skylights are not only a stylish addition to any space, but they also offer excellent thermal and sound insulation. This ensures a more comfortable and more energy-efficient home or office. Whether you are planning a renovation or building a new home, choose the reliable and high-quality skylights from Skylux.<br> </p> </body> | spherical-shaped-dome-1300-x-2500-mm | 8162583904533 | 49193090842957
Skylights | Skylight | Skylux | Skylux skylight 130x250 cm | Double-walled (2.90 W/m²K) / Acrylic (10 times more impact-resistant than glass) / Opal * (milk glass) non transparent | 2594 | 5412970025948 | 1842.85 | Yes | 10-15 | 33.2 | Choose clear or opal or Heatstop | Opal * (milk glass) non transparent | Number of walls | Double-walled (2.90 W/m²K) | Material | Acrylic (10 times more impact-resistant than glass) | 1300 x 2500 mm | 2500 | 1300 |  |  | 3.62 | Rectangular | [9 empty] | C |  |  | For heated areas, we recommend at least a 3-walled skylight for optimal insulation. | Looking for a way to bring more natural light into your home or workspace? Then be sure to consider a Skylux 1300x2500 skylight! Our skylights are available in different sizes and materials, allowing you to find the perfect match for your project. Choose from acrylic or polycarbonate, single- or multi-wall, and clear, opal or heatstop versions. In addition, our skylights are also available in both fixed and opening versions. For a full renovation or new build, a curb is required for the correct installation of the skylight. Fortunately, you can also select the curb directly on this page. Whether you are looking for a fixed or opening version, at Skylux we have everything you need to find the perfect skylight for your project. In addition, our skylights are not only a stylish addition to any space, but they also offer excellent thermal and sound insulation. This ensures a more comfortable and more energy-efficient home or office. Whether you are planning a renovation or building a new home, choose the reliable and high-quality skylights from Skylux. | https://skylux.eu/en/products/spherical-shaped-dome-1300-x-2500-mm?variant=49193090974029 | https://skylux.eu/cdn/shop/files/download_c3690894-e88b-4bd2-abf1-a858f17846c3.jpg?v=1737480486&width=1600 | https://skylux.eu/cdn/shop/files/Skylux-lichtkoepel-130x250-cm-Lichtkoepel.jpg?v=1737486503&width=1600 | https://skylux.eu/cdn/shop/files/400dc924-54f6-47a2-b966-72acdf505529.webp?v=1782971968&width=1600 | https://skylux.eu/cdn/shop/files/e2602eb5-eb77-4594-9287-8563fa6b1ab1.webp?v=1782972066&width=1600 | https://skylux.eu/cdn/shop/files/646b0795-575e-4533-8c4b-b4c41eb259f5.jpg?v=1782972129&width=1600 | //skylux.eu/cdn/shop/files/E_MH_Installation_instructions_Skylux_PMMA_domes.pdf?v=14496508717816058976 | //skylux.eu/cdn/shop/files/E_TD_Technical_File.zip?v=8884726781087894850 | <body> <p id="isPasted">Looking for a way to bring more natural light into your home or workspace? Then be sure to consider a Skylux 1300x2500 skylight! Our skylights are available in different sizes and materials, allowing you to find the perfect match for your project. Choose from acrylic or polycarbonate, single- or multi-wall, and clear, opal or heatstop versions. In addition, our skylights are also available in both fixed and opening versions.</p> <p>For a full renovation or new build, a curb is required for the correct installation of the skylight. Fortunately, you can also select the curb directly on this page. Whether you are looking for a fixed or opening version, at Skylux we have everything you need to find the perfect skylight for your project.</p> <p>In addition, our skylights are not only a stylish addition to any space, but they also offer excellent thermal and sound insulation. This ensures a more comfortable and more energy-efficient home or office. Whether you are planning a renovation or building a new home, choose the reliable and high-quality skylights from Skylux.<br> </p> </body> | spherical-shaped-dome-1300-x-2500-mm | 8162583904533 | 49193090974029
Skylights | Skylight | Skylux | Skylux skylight 130x250 cm | Double-walled (2.90 W/m²K) / Polycarbonate (250 times more impact-resistant than glass) / Opal * (milk glass) non transparent | 1747 | 5412970017479 | 2326.85 | Yes | 10-15 | 31.45 | Choose clear or opal or Heatstop | Opal * (milk glass) non transparent | Number of walls | Double-walled (2.90 W/m²K) | Material | Polycarbonate (250 times more impact-resistant than glass) | 1300 x 2500 mm | 2500 | 1300 |  |  | 3.62 | Rectangular | [9 empty] | C |  |  | For heated areas, we recommend at least a 3-walled skylight for optimal insulation. | Looking for a way to bring more natural light into your home or workspace? Then be sure to consider a Skylux 1300x2500 skylight! Our skylights are available in different sizes and materials, allowing you to find the perfect match for your project. Choose from acrylic or polycarbonate, single- or multi-wall, and clear, opal or heatstop versions. In addition, our skylights are also available in both fixed and opening versions. For a full renovation or new build, a curb is required for the correct installation of the skylight. Fortunately, you can also select the curb directly on this page. Whether you are looking for a fixed or opening version, at Skylux we have everything you need to find the perfect skylight for your project. In addition, our skylights are not only a stylish addition to any space, but they also offer excellent thermal and sound insulation. This ensures a more comfortable and more energy-efficient home or office. Whether you are planning a renovation or building a new home, choose the reliable and high-quality skylights from Skylux. | https://skylux.eu/en/products/spherical-shaped-dome-1300-x-2500-mm?variant=49193091072333 | https://skylux.eu/cdn/shop/files/download_af1dff45-5790-4b88-9f65-0b36d70e23f3.jpg?v=1737480502&width=1600 | https://skylux.eu/cdn/shop/files/Skylux-lichtkoepel-130x250-cm-Lichtkoepel.jpg?v=1737486503&width=1600 | https://skylux.eu/cdn/shop/files/400dc924-54f6-47a2-b966-72acdf505529.webp?v=1782971968&width=1600 | https://skylux.eu/cdn/shop/files/e2602eb5-eb77-4594-9287-8563fa6b1ab1.webp?v=1782972066&width=1600 | https://skylux.eu/cdn/shop/files/646b0795-575e-4533-8c4b-b4c41eb259f5.jpg?v=1782972129&width=1600 | //skylux.eu/cdn/shop/files/E_MH_Installation_instructions_Skylux_PMMA_domes.pdf?v=14496508717816058976 | //skylux.eu/cdn/shop/files/E_TD_Technical_File.zip?v=8884726781087894850 | <body> <p id="isPasted">Looking for a way to bring more natural light into your home or workspace? Then be sure to consider a Skylux 1300x2500 skylight! Our skylights are available in different sizes and materials, allowing you to find the perfect match for your project. Choose from acrylic or polycarbonate, single- or multi-wall, and clear, opal or heatstop versions. In addition, our skylights are also available in both fixed and opening versions.</p> <p>For a full renovation or new build, a curb is required for the correct installation of the skylight. Fortunately, you can also select the curb directly on this page. Whether you are looking for a fixed or opening version, at Skylux we have everything you need to find the perfect skylight for your project.</p> <p>In addition, our skylights are not only a stylish addition to any space, but they also offer excellent thermal and sound insulation. This ensures a more comfortable and more energy-efficient home or office. Whether you are planning a renovation or building a new home, choose the reliable and high-quality skylights from Skylux.<br> </p> </body> | spherical-shaped-dome-1300-x-2500-mm | 8162583904533 | 49193091072333
Skylights | Skylight | Skylux | Skylux skylight 130x250 cm | Triple-walled (1.70 W/m²K) Heated space? Choose this version or higher! / Acrylic (10 times more impact-resistant than glass) / Opal * (milk glass) non transparent | 2309 | 5412970023098 | 2618.45 | Yes | 10-15 | 46.6 | Choose clear or opal or Heatstop | Opal * (milk glass) non transparent | Number of walls | Triple-walled (1.70 W/m²K) Heated space? Choose this version or higher! | Material | Acrylic (10 times more impact-resistant than glass) | 1300 x 2500 mm | 2500 | 1300 |  |  | 3.62 | Rectangular | [9 empty] | C |  |  | For heated areas, we recommend at least a 3-walled skylight for optimal insulation. | Looking for a way to bring more natural light into your home or workspace? Then be sure to consider a Skylux 1300x2500 skylight! Our skylights are available in different sizes and materials, allowing you to find the perfect match for your project. Choose from acrylic or polycarbonate, single- or multi-wall, and clear, opal or heatstop versions. In addition, our skylights are also available in both fixed and opening versions. For a full renovation or new build, a curb is required for the correct installation of the skylight. Fortunately, you can also select the curb directly on this page. Whether you are looking for a fixed or opening version, at Skylux we have everything you need to find the perfect skylight for your project. In addition, our skylights are not only a stylish addition to any space, but they also offer excellent thermal and sound insulation. This ensures a more comfortable and more energy-efficient home or office. Whether you are planning a renovation or building a new home, choose the reliable and high-quality skylights from Skylux. | https://skylux.eu/en/products/spherical-shaped-dome-1300-x-2500-mm?variant=49193091170637 | https://skylux.eu/cdn/shop/files/download_3ca5f1f9-750f-48dd-92b1-019881d4bc96.jpg?v=1737480523&width=1600 | https://skylux.eu/cdn/shop/files/Skylux-lichtkoepel-130x250-cm-Lichtkoepel.jpg?v=1737486503&width=1600 | https://skylux.eu/cdn/shop/files/400dc924-54f6-47a2-b966-72acdf505529.webp?v=1782971968&width=1600 | https://skylux.eu/cdn/shop/files/e2602eb5-eb77-4594-9287-8563fa6b1ab1.webp?v=1782972066&width=1600 | https://skylux.eu/cdn/shop/files/646b0795-575e-4533-8c4b-b4c41eb259f5.jpg?v=1782972129&width=1600 | //skylux.eu/cdn/shop/files/E_MH_Installation_instructions_Skylux_PMMA_domes.pdf?v=14496508717816058976 | //skylux.eu/cdn/shop/files/E_TD_Technical_File.zip?v=8884726781087894850 | <body> <p id="isPasted">Looking for a way to bring more natural light into your home or workspace? Then be sure to consider a Skylux 1300x2500 skylight! Our skylights are available in different sizes and materials, allowing you to find the perfect match for your project. Choose from acrylic or polycarbonate, single- or multi-wall, and clear, opal or heatstop versions. In addition, our skylights are also available in both fixed and opening versions.</p> <p>For a full renovation or new build, a curb is required for the correct installation of the skylight. Fortunately, you can also select the curb directly on this page. Whether you are looking for a fixed or opening version, at Skylux we have everything you need to find the perfect skylight for your project.</p> <p>In addition, our skylights are not only a stylish addition to any space, but they also offer excellent thermal and sound insulation. This ensures a more comfortable and more energy-efficient home or office. Whether you are planning a renovation or building a new home, choose the reliable and high-quality skylights from Skylux.<br> </p> </body> | spherical-shaped-dome-1300-x-2500-mm | 8162583904533 | 49193091170637
Skylights | Skylight | Skylux | Skylux skylight 130x250 cm | Triple-walled (1.70 W/m²K) Heated space? Choose this version or higher! / Polycarbonate (250 times more impact-resistant than glass) / Opal * (milk glass) non transparent | 5624 | 5412970056249 | 3102.45 | Yes | 10-15 | 45.37 | Choose clear or opal or Heatstop | Opal * (milk glass) non transparent | Number of walls | Triple-walled (1.70 W/m²K) Heated space? Choose this version or higher! | Material | Polycarbonate (250 times more impact-resistant than glass) | 1300 x 2500 mm | 2500 | 1300 |  |  | 3.62 | Rectangular | [9 empty] | C |  |  | For heated areas, we recommend at least a 3-walled skylight for optimal insulation. | Looking for a way to bring more natural light into your home or workspace? Then be sure to consider a Skylux 1300x2500 skylight! Our skylights are available in different sizes and materials, allowing you to find the perfect match for your project. Choose from acrylic or polycarbonate, single- or multi-wall, and clear, opal or heatstop versions. In addition, our skylights are also available in both fixed and opening versions. For a full renovation or new build, a curb is required for the correct installation of the skylight. Fortunately, you can also select the curb directly on this page. Whether you are looking for a fixed or opening version, at Skylux we have everything you need to find the perfect skylight for your project. In addition, our skylights are not only a stylish addition to any space, but they also offer excellent thermal and sound insulation. This ensures a more comfortable and more energy-efficient home or office. Whether you are planning a renovation or building a new home, choose the reliable and high-quality skylights from Skylux. | https://skylux.eu/en/products/spherical-shaped-dome-1300-x-2500-mm?variant=49193091268941 | https://skylux.eu/cdn/shop/files/download_09d39eac-2a4f-4db6-8066-b744e556ff21.jpg?v=1737480538&width=1600 | https://skylux.eu/cdn/shop/files/Skylux-lichtkoepel-130x250-cm-Lichtkoepel.jpg?v=1737486503&width=1600 | https://skylux.eu/cdn/shop/files/400dc924-54f6-47a2-b966-72acdf505529.webp?v=1782971968&width=1600 | https://skylux.eu/cdn/shop/files/e2602eb5-eb77-4594-9287-8563fa6b1ab1.webp?v=1782972066&width=1600 | https://skylux.eu/cdn/shop/files/646b0795-575e-4533-8c4b-b4c41eb259f5.jpg?v=1782972129&width=1600 | //skylux.eu/cdn/shop/files/E_MH_Installation_instructions_Skylux_PMMA_domes.pdf?v=14496508717816058976 | //skylux.eu/cdn/shop/files/E_TD_Technical_File.zip?v=8884726781087894850 | <body> <p id="isPasted">Looking for a way to bring more natural light into your home or workspace? Then be sure to consider a Skylux 1300x2500 skylight! Our skylights are available in different sizes and materials, allowing you to find the perfect match for your project. Choose from acrylic or polycarbonate, single- or multi-wall, and clear, opal or heatstop versions. In addition, our skylights are also available in both fixed and opening versions.</p> <p>For a full renovation or new build, a curb is required for the correct installation of the skylight. Fortunately, you can also select the curb directly on this page. Whether you are looking for a fixed or opening version, at Skylux we have everything you need to find the perfect skylight for your project.</p> <p>In addition, our skylights are not only a stylish addition to any space, but they also offer excellent thermal and sound insulation. This ensures a more comfortable and more energy-efficient home or office. Whether you are planning a renovation or building a new home, choose the reliable and high-quality skylights from Skylux.<br> </p> </body> | spherical-shaped-dome-1300-x-2500-mm | 8162583904533 | 49193091268941
Skylights | Skylight | Skylux | Skylux skylight 130x250 cm | Four-walled (1.28 W/m²K) / Acrylic (10 times more impact-resistant than glass) / Opal * (milk glass) non transparent | 66134 | 5412970661344 | 3394.05 | Yes | 10-15 | 62.25 | Choose clear or opal or Heatstop | Opal * (milk glass) non transparent | Number of walls | Four-walled (1.28 W/m²K) | Material | Acrylic (10 times more impact-resistant than glass) | 1300 x 2500 mm | 2500 | 1300 |  |  | 3.62 | Rectangular | [9 empty] | C |  |  | For heated areas, we recommend at least a 3-walled skylight for optimal insulation. | Looking for a way to bring more natural light into your home or workspace? Then be sure to consider a Skylux 1300x2500 skylight! Our skylights are available in different sizes and materials, allowing you to find the perfect match for your project. Choose from acrylic or polycarbonate, single- or multi-wall, and clear, opal or heatstop versions. In addition, our skylights are also available in both fixed and opening versions. For a full renovation or new build, a curb is required for the correct installation of the skylight. Fortunately, you can also select the curb directly on this page. Whether you are looking for a fixed or opening version, at Skylux we have everything you need to find the perfect skylight for your project. In addition, our skylights are not only a stylish addition to any space, but they also offer excellent thermal and sound insulation. This ensures a more comfortable and more energy-efficient home or office. Whether you are planning a renovation or building a new home, choose the reliable and high-quality skylights from Skylux. | https://skylux.eu/en/products/spherical-shaped-dome-1300-x-2500-mm?variant=49193091563853 | https://skylux.eu/cdn/shop/files/download_d126f229-5f65-4ac2-8a39-a563fdd9b563.jpg?v=1737480560&width=1600 | https://skylux.eu/cdn/shop/files/Skylux-lichtkoepel-130x250-cm-Lichtkoepel.jpg?v=1737486503&width=1600 | https://skylux.eu/cdn/shop/files/400dc924-54f6-47a2-b966-72acdf505529.webp?v=1782971968&width=1600 | https://skylux.eu/cdn/shop/files/e2602eb5-eb77-4594-9287-8563fa6b1ab1.webp?v=1782972066&width=1600 | https://skylux.eu/cdn/shop/files/646b0795-575e-4533-8c4b-b4c41eb259f5.jpg?v=1782972129&width=1600 | //skylux.eu/cdn/shop/files/E_MH_Installation_instructions_Skylux_PMMA_domes.pdf?v=14496508717816058976 | //skylux.eu/cdn/shop/files/E_TD_Technical_File.zip?v=8884726781087894850 | <body> <p id="isPasted">Looking for a way to bring more natural light into your home or workspace? Then be sure to consider a Skylux 1300x2500 skylight! Our skylights are available in different sizes and materials, allowing you to find the perfect match for your project. Choose from acrylic or polycarbonate, single- or multi-wall, and clear, opal or heatstop versions. In addition, our skylights are also available in both fixed and opening versions.</p> <p>For a full renovation or new build, a curb is required for the correct installation of the skylight. Fortunately, you can also select the curb directly on this page. Whether you are looking for a fixed or opening version, at Skylux we have everything you need to find the perfect skylight for your project.</p> <p>In addition, our skylights are not only a stylish addition to any space, but they also offer excellent thermal and sound insulation. This ensures a more comfortable and more energy-efficient home or office. Whether you are planning a renovation or building a new home, choose the reliable and high-quality skylights from Skylux.<br> </p> </body> | spherical-shaped-dome-1300-x-2500-mm | 8162583904533 | 49193091563853
Skylights | Skylight | Skylux | Skylux skylight 130x250 cm | Four-walled (1.28 W/m²K) / Polycarbonate (250 times more impact-resistant than glass) / Opal * (milk glass) non transparent | 66274 | 5412970662747 | 3878.05 | Yes | 10-15 | 60.96 | Choose clear or opal or Heatstop | Opal * (milk glass) non transparent | Number of walls | Four-walled (1.28 W/m²K) | Material | Polycarbonate (250 times more impact-resistant than glass) | 1300 x 2500 mm | 2500 | 1300 |  |  | 3.62 | Rectangular | [9 empty] | C |  |  | For heated areas, we recommend at least a 3-walled skylight for optimal insulation. | Looking for a way to bring more natural light into your home or workspace? Then be sure to consider a Skylux 1300x2500 skylight! Our skylights are available in different sizes and materials, allowing you to find the perfect match for your project. Choose from acrylic or polycarbonate, single- or multi-wall, and clear, opal or heatstop versions. In addition, our skylights are also available in both fixed and opening versions. For a full renovation or new build, a curb is required for the correct installation of the skylight. Fortunately, you can also select the curb directly on this page. Whether you are looking for a fixed or opening version, at Skylux we have everything you need to find the perfect skylight for your project. In addition, our skylights are not only a stylish addition to any space, but they also offer excellent thermal and sound insulation. This ensures a more comfortable and more energy-efficient home or office. Whether you are planning a renovation or building a new home, choose the reliable and high-quality skylights from Skylux. | https://skylux.eu/en/products/spherical-shaped-dome-1300-x-2500-mm?variant=49193091629389 | https://skylux.eu/cdn/shop/files/download_c77ba81f-d5d6-4771-90f2-858df946405f.jpg?v=1737480575&width=1600 | https://skylux.eu/cdn/shop/files/Skylux-lichtkoepel-130x250-cm-Lichtkoepel.jpg?v=1737486503&width=1600 | https://skylux.eu/cdn/shop/files/400dc924-54f6-47a2-b966-72acdf505529.webp?v=1782971968&width=1600 | https://skylux.eu/cdn/shop/files/e2602eb5-eb77-4594-9287-8563fa6b1ab1.webp?v=1782972066&width=1600 | https://skylux.eu/cdn/shop/files/646b0795-575e-4533-8c4b-b4c41eb259f5.jpg?v=1782972129&width=1600 | //skylux.eu/cdn/shop/files/E_MH_Installation_instructions_Skylux_PMMA_domes.pdf?v=14496508717816058976 | //skylux.eu/cdn/shop/files/E_TD_Technical_File.zip?v=8884726781087894850 | <body> <p id="isPasted">Looking for a way to bring more natural light into your home or workspace? Then be sure to consider a Skylux 1300x2500 skylight! Our skylights are available in different sizes and materials, allowing you to find the perfect match for your project. Choose from acrylic or polycarbonate, single- or multi-wall, and clear, opal or heatstop versions. In addition, our skylights are also available in both fixed and opening versions.</p> <p>For a full renovation or new build, a curb is required for the correct installation of the skylight. Fortunately, you can also select the curb directly on this page. Whether you are looking for a fixed or opening version, at Skylux we have everything you need to find the perfect skylight for your project.</p> <p>In addition, our skylights are not only a stylish addition to any space, but they also offer excellent thermal and sound insulation. This ensures a more comfortable and more energy-efficient home or office. Whether you are planning a renovation or building a new home, choose the reliable and high-quality skylights from Skylux.<br> </p> </body> | spherical-shaped-dome-1300-x-2500-mm | 8162583904533 | 49193091629389
Skylights | Skylight | Skylux | Skylux skylight 130x250 cm | Five-walled (0.99 W/m²K) / Acrylic (10 times more impact-resistant than glass) / Opal * (milk glass) non transparent | 66191 | 5412970661917 | 4169.7 | Yes | 10-15 | 76.31 | Choose clear or opal or Heatstop | Opal * (milk glass) non transparent | Number of walls | Five-walled (0.99 W/m²K) | Material | Acrylic (10 times more impact-resistant than glass) | 1300 x 2500 mm | 2500 | 1300 |  |  | 3.62 | Rectangular | [9 empty] | C |  |  | For heated areas, we recommend at least a 3-walled skylight for optimal insulation. | Looking for a way to bring more natural light into your home or workspace? Then be sure to consider a Skylux 1300x2500 skylight! Our skylights are available in different sizes and materials, allowing you to find the perfect match for your project. Choose from acrylic or polycarbonate, single- or multi-wall, and clear, opal or heatstop versions. In addition, our skylights are also available in both fixed and opening versions. For a full renovation or new build, a curb is required for the correct installation of the skylight. Fortunately, you can also select the curb directly on this page. Whether you are looking for a fixed or opening version, at Skylux we have everything you need to find the perfect skylight for your project. In addition, our skylights are not only a stylish addition to any space, but they also offer excellent thermal and sound insulation. This ensures a more comfortable and more energy-efficient home or office. Whether you are planning a renovation or building a new home, choose the reliable and high-quality skylights from Skylux. | https://skylux.eu/en/products/spherical-shaped-dome-1300-x-2500-mm?variant=49193091727693 | https://skylux.eu/cdn/shop/files/download_125eaa40-30ad-434d-a0f4-5e0cc8cd037b.jpg?v=1737480597&width=1600 | https://skylux.eu/cdn/shop/files/Skylux-lichtkoepel-130x250-cm-Lichtkoepel.jpg?v=1737486503&width=1600 | https://skylux.eu/cdn/shop/files/400dc924-54f6-47a2-b966-72acdf505529.webp?v=1782971968&width=1600 | https://skylux.eu/cdn/shop/files/e2602eb5-eb77-4594-9287-8563fa6b1ab1.webp?v=1782972066&width=1600 | https://skylux.eu/cdn/shop/files/646b0795-575e-4533-8c4b-b4c41eb259f5.jpg?v=1782972129&width=1600 | //skylux.eu/cdn/shop/files/E_MH_Installation_instructions_Skylux_PMMA_domes.pdf?v=14496508717816058976 | //skylux.eu/cdn/shop/files/E_TD_Technical_File.zip?v=8884726781087894850 | <body> <p id="isPasted">Looking for a way to bring more natural light into your home or workspace? Then be sure to consider a Skylux 1300x2500 skylight! Our skylights are available in different sizes and materials, allowing you to find the perfect match for your project. Choose from acrylic or polycarbonate, single- or multi-wall, and clear, opal or heatstop versions. In addition, our skylights are also available in both fixed and opening versions.</p> <p>For a full renovation or new build, a curb is required for the correct installation of the skylight. Fortunately, you can also select the curb directly on this page. Whether you are looking for a fixed or opening version, at Skylux we have everything you need to find the perfect skylight for your project.</p> <p>In addition, our skylights are not only a stylish addition to any space, but they also offer excellent thermal and sound insulation. This ensures a more comfortable and more energy-efficient home or office. Whether you are planning a renovation or building a new home, choose the reliable and high-quality skylights from Skylux.<br> </p> </body> | spherical-shaped-dome-1300-x-2500-mm | 8162583904533 | 49193091727693
Skylights | Skylight | Skylux | Skylux skylight 130x250 cm | Single-walled (least insulating - 5.17 W/m²K) / Polycarbonate (250 times more impact-resistant than glass) / Heat-reflective * opal & non transparent | 45177 | 5412970451778 | 1783.55 | Yes | 10-15 | 22.07 | Choose clear or opal or Heatstop | Heat-reflective * opal & non transparent | Number of walls | Single-walled (least insulating - 5.17 W/m²K) | Material | Polycarbonate (250 times more impact-resistant than glass) | 1300 x 2500 mm | 2500 | 1300 |  |  | 3.62 | Rectangular | [9 empty] | C |  |  | For heated areas, we recommend at least a 3-walled skylight for optimal insulation. | Looking for a way to bring more natural light into your home or workspace? Then be sure to consider a Skylux 1300x2500 skylight! Our skylights are available in different sizes and materials, allowing you to find the perfect match for your project. Choose from acrylic or polycarbonate, single- or multi-wall, and clear, opal or heatstop versions. In addition, our skylights are also available in both fixed and opening versions. For a full renovation or new build, a curb is required for the correct installation of the skylight. Fortunately, you can also select the curb directly on this page. Whether you are looking for a fixed or opening version, at Skylux we have everything you need to find the perfect skylight for your project. In addition, our skylights are not only a stylish addition to any space, but they also offer excellent thermal and sound insulation. This ensures a more comfortable and more energy-efficient home or office. Whether you are planning a renovation or building a new home, choose the reliable and high-quality skylights from Skylux. | https://skylux.eu/en/products/spherical-shaped-dome-1300-x-2500-mm?variant=49193090908493 | https://skylux.eu/cdn/shop/files/download_60c86024-568b-4779-af8e-edb32441cb88.jpg?v=1737480470&width=1600 | https://skylux.eu/cdn/shop/files/Skylux-lichtkoepel-130x250-cm-Lichtkoepel.jpg?v=1737486503&width=1600 | https://skylux.eu/cdn/shop/files/400dc924-54f6-47a2-b966-72acdf505529.webp?v=1782971968&width=1600 | https://skylux.eu/cdn/shop/files/e2602eb5-eb77-4594-9287-8563fa6b1ab1.webp?v=1782972066&width=1600 | https://skylux.eu/cdn/shop/files/646b0795-575e-4533-8c4b-b4c41eb259f5.jpg?v=1782972129&width=1600 | //skylux.eu/cdn/shop/files/E_MH_Installation_instructions_Skylux_PMMA_domes.pdf?v=14496508717816058976 | //skylux.eu/cdn/shop/files/E_TD_Technical_File.zip?v=8884726781087894850 | <body> <p id="isPasted">Looking for a way to bring more natural light into your home or workspace? Then be sure to consider a Skylux 1300x2500 skylight! Our skylights are available in different sizes and materials, allowing you to find the perfect match for your project. Choose from acrylic or polycarbonate, single- or multi-wall, and clear, opal or heatstop versions. In addition, our skylights are also available in both fixed and opening versions.</p> <p>For a full renovation or new build, a curb is required for the correct installation of the skylight. Fortunately, you can also select the curb directly on this page. Whether you are looking for a fixed or opening version, at Skylux we have everything you need to find the perfect skylight for your project.</p> <p>In addition, our skylights are not only a stylish addition to any space, but they also offer excellent thermal and sound insulation. This ensures a more comfortable and more energy-efficient home or office. Whether you are planning a renovation or building a new home, choose the reliable and high-quality skylights from Skylux.<br> </p> </body> | spherical-shaped-dome-1300-x-2500-mm | 8162583904533 | 49193090908493
Skylights | Skylight | Skylux | Skylux skylight 130x250 cm | Double-walled (2.90 W/m²K) / Polycarbonate (250 times more impact-resistant than glass) / Heat-reflective * opal & non transparent | 27854 | 5412970278542 | 2559.15 | Yes | 10-15 | 36.12 | Choose clear or opal or Heatstop | Heat-reflective * opal & non transparent | Number of walls | Double-walled (2.90 W/m²K) | Material | Polycarbonate (250 times more impact-resistant than glass) | 1300 x 2500 mm | 2500 | 1300 |  |  | 3.62 | Rectangular | [9 empty] | C |  |  | For heated areas, we recommend at least a 3-walled skylight for optimal insulation. | Looking for a way to bring more natural light into your home or workspace? Then be sure to consider a Skylux 1300x2500 skylight! Our skylights are available in different sizes and materials, allowing you to find the perfect match for your project. Choose from acrylic or polycarbonate, single- or multi-wall, and clear, opal or heatstop versions. In addition, our skylights are also available in both fixed and opening versions. For a full renovation or new build, a curb is required for the correct installation of the skylight. Fortunately, you can also select the curb directly on this page. Whether you are looking for a fixed or opening version, at Skylux we have everything you need to find the perfect skylight for your project. In addition, our skylights are not only a stylish addition to any space, but they also offer excellent thermal and sound insulation. This ensures a more comfortable and more energy-efficient home or office. Whether you are planning a renovation or building a new home, choose the reliable and high-quality skylights from Skylux. | https://skylux.eu/en/products/spherical-shaped-dome-1300-x-2500-mm?variant=49193091105101 | https://skylux.eu/cdn/shop/files/download_cc48e3b6-96fe-4616-99ca-4e9cf6367e2c.jpg?v=1737480509&width=1600 | https://skylux.eu/cdn/shop/files/Skylux-lichtkoepel-130x250-cm-Lichtkoepel.jpg?v=1737486503&width=1600 | https://skylux.eu/cdn/shop/files/400dc924-54f6-47a2-b966-72acdf505529.webp?v=1782971968&width=1600 | https://skylux.eu/cdn/shop/files/e2602eb5-eb77-4594-9287-8563fa6b1ab1.webp?v=1782972066&width=1600 | https://skylux.eu/cdn/shop/files/646b0795-575e-4533-8c4b-b4c41eb259f5.jpg?v=1782972129&width=1600 | //skylux.eu/cdn/shop/files/E_MH_Installation_instructions_Skylux_PMMA_domes.pdf?v=14496508717816058976 | //skylux.eu/cdn/shop/files/E_TD_Technical_File.zip?v=8884726781087894850 | <body> <p id="isPasted">Looking for a way to bring more natural light into your home or workspace? Then be sure to consider a Skylux 1300x2500 skylight! Our skylights are available in different sizes and materials, allowing you to find the perfect match for your project. Choose from acrylic or polycarbonate, single- or multi-wall, and clear, opal or heatstop versions. In addition, our skylights are also available in both fixed and opening versions.</p> <p>For a full renovation or new build, a curb is required for the correct installation of the skylight. Fortunately, you can also select the curb directly on this page. Whether you are looking for a fixed or opening version, at Skylux we have everything you need to find the perfect skylight for your project.</p> <p>In addition, our skylights are not only a stylish addition to any space, but they also offer excellent thermal and sound insulation. This ensures a more comfortable and more energy-efficient home or office. Whether you are planning a renovation or building a new home, choose the reliable and high-quality skylights from Skylux.<br> </p> </body> | spherical-shaped-dome-1300-x-2500-mm | 8162583904533 | 49193091105101
Skylights | Skylight | Skylux | Skylux skylight 130x250 cm | Triple-walled (1.70 W/m²K) Heated space? Choose this version or higher! / Polycarbonate (250 times more impact-resistant than glass) / Heat-reflective * opal & non transparent | 27443 | 5412970274438 | 3334.8 | Yes | 10-15 | 50.04 | Choose clear or opal or Heatstop | Heat-reflective * opal & non transparent | Number of walls | Triple-walled (1.70 W/m²K) Heated space? Choose this version or higher! | Material | Polycarbonate (250 times more impact-resistant than glass) | 1300 x 2500 mm | 2500 | 1300 |  |  | 3.62 | Rectangular | [9 empty] | C |  |  | For heated areas, we recommend at least a 3-walled skylight for optimal insulation. | Looking for a way to bring more natural light into your home or workspace? Then be sure to consider a Skylux 1300x2500 skylight! Our skylights are available in different sizes and materials, allowing you to find the perfect match for your project. Choose from acrylic or polycarbonate, single- or multi-wall, and clear, opal or heatstop versions. In addition, our skylights are also available in both fixed and opening versions. For a full renovation or new build, a curb is required for the correct installation of the skylight. Fortunately, you can also select the curb directly on this page. Whether you are looking for a fixed or opening version, at Skylux we have everything you need to find the perfect skylight for your project. In addition, our skylights are not only a stylish addition to any space, but they also offer excellent thermal and sound insulation. This ensures a more comfortable and more energy-efficient home or office. Whether you are planning a renovation or building a new home, choose the reliable and high-quality skylights from Skylux. | https://skylux.eu/en/products/spherical-shaped-dome-1300-x-2500-mm?variant=49193091301709 | https://skylux.eu/cdn/shop/files/download_0f93b2ff-9738-492b-94ff-de8aca96e79f.jpg?v=1737480546&width=1600 | https://skylux.eu/cdn/shop/files/Skylux-lichtkoepel-130x250-cm-Lichtkoepel.jpg?v=1737486503&width=1600 | https://skylux.eu/cdn/shop/files/400dc924-54f6-47a2-b966-72acdf505529.webp?v=1782971968&width=1600 | https://skylux.eu/cdn/shop/files/e2602eb5-eb77-4594-9287-8563fa6b1ab1.webp?v=1782972066&width=1600 | https://skylux.eu/cdn/shop/files/646b0795-575e-4533-8c4b-b4c41eb259f5.jpg?v=1782972129&width=1600 | //skylux.eu/cdn/shop/files/E_MH_Installation_instructions_Skylux_PMMA_domes.pdf?v=14496508717816058976 | //skylux.eu/cdn/shop/files/E_TD_Technical_File.zip?v=8884726781087894850 | <body> <p id="isPasted">Looking for a way to bring more natural light into your home or workspace? Then be sure to consider a Skylux 1300x2500 skylight! Our skylights are available in different sizes and materials, allowing you to find the perfect match for your project. Choose from acrylic or polycarbonate, single- or multi-wall, and clear, opal or heatstop versions. In addition, our skylights are also available in both fixed and opening versions.</p> <p>For a full renovation or new build, a curb is required for the correct installation of the skylight. Fortunately, you can also select the curb directly on this page. Whether you are looking for a fixed or opening version, at Skylux we have everything you need to find the perfect skylight for your project.</p> <p>In addition, our skylights are not only a stylish addition to any space, but they also offer excellent thermal and sound insulation. This ensures a more comfortable and more energy-efficient home or office. Whether you are planning a renovation or building a new home, choose the reliable and high-quality skylights from Skylux.<br> </p> </body> | spherical-shaped-dome-1300-x-2500-mm | 8162583904533 | 49193091301709
Skylights | Skylight | Skylux | Skylux skylight 130x250 cm | Four-walled (1.28 W/m²K) / Polycarbonate (250 times more impact-resistant than glass) / Heat-reflective * opal & non transparent | 66314 | 5412970663140 | 4110.4 | Yes | 10-15 | 65.63 | Choose clear or opal or Heatstop | Heat-reflective * opal & non transparent | Number of walls | Four-walled (1.28 W/m²K) | Material | Polycarbonate (250 times more impact-resistant than glass) | 1300 x 2500 mm | 2500 | 1300 |  |  | 3.62 | Rectangular | [9 empty] | C |  |  | For heated areas, we recommend at least a 3-walled skylight for optimal insulation. | Looking for a way to bring more natural light into your home or workspace? Then be sure to consider a Skylux 1300x2500 skylight! Our skylights are available in different sizes and materials, allowing you to find the perfect match for your project. Choose from acrylic or polycarbonate, single- or multi-wall, and clear, opal or heatstop versions. In addition, our skylights are also available in both fixed and opening versions. For a full renovation or new build, a curb is required for the correct installation of the skylight. Fortunately, you can also select the curb directly on this page. Whether you are looking for a fixed or opening version, at Skylux we have everything you need to find the perfect skylight for your project. In addition, our skylights are not only a stylish addition to any space, but they also offer excellent thermal and sound insulation. This ensures a more comfortable and more energy-efficient home or office. Whether you are planning a renovation or building a new home, choose the reliable and high-quality skylights from Skylux. | https://skylux.eu/en/products/spherical-shaped-dome-1300-x-2500-mm?variant=49193091662157 | https://skylux.eu/cdn/shop/files/download_64b3f9ee-c021-4d50-b4e2-b4cd526369f0.jpg?v=1737480582&width=1600 | https://skylux.eu/cdn/shop/files/Skylux-lichtkoepel-130x250-cm-Lichtkoepel.jpg?v=1737486503&width=1600 | https://skylux.eu/cdn/shop/files/400dc924-54f6-47a2-b966-72acdf505529.webp?v=1782971968&width=1600 | https://skylux.eu/cdn/shop/files/e2602eb5-eb77-4594-9287-8563fa6b1ab1.webp?v=1782972066&width=1600 | https://skylux.eu/cdn/shop/files/646b0795-575e-4533-8c4b-b4c41eb259f5.jpg?v=1782972129&width=1600 | //skylux.eu/cdn/shop/files/E_MH_Installation_instructions_Skylux_PMMA_domes.pdf?v=14496508717816058976 | //skylux.eu/cdn/shop/files/E_TD_Technical_File.zip?v=8884726781087894850 | <body> <p id="isPasted">Looking for a way to bring more natural light into your home or workspace? Then be sure to consider a Skylux 1300x2500 skylight! Our skylights are available in different sizes and materials, allowing you to find the perfect match for your project. Choose from acrylic or polycarbonate, single- or multi-wall, and clear, opal or heatstop versions. In addition, our skylights are also available in both fixed and opening versions.</p> <p>For a full renovation or new build, a curb is required for the correct installation of the skylight. Fortunately, you can also select the curb directly on this page. Whether you are looking for a fixed or opening version, at Skylux we have everything you need to find the perfect skylight for your project.</p> <p>In addition, our skylights are not only a stylish addition to any space, but they also offer excellent thermal and sound insulation. This ensures a more comfortable and more energy-efficient home or office. Whether you are planning a renovation or building a new home, choose the reliable and high-quality skylights from Skylux.<br> </p> </body> | spherical-shaped-dome-1300-x-2500-mm | 8162583904533 | 49193091662157
Skylights | Skylight | Skylux | Skylux skylight 130x280 cm | Single-walled (least insulating - 5.17 W/m²K) / Acrylic (10 times more impact-resistant than glass) / Clear * just like glass | 1819 | 5412970018193 | 1208.8 | Yes | 10-15 | 20.8 | Choose clear or opal or Heatstop | Clear * just like glass | Number of walls | Single-walled (least insulating - 5.17 W/m²K) | Material | Acrylic (10 times more impact-resistant than glass) | 1300 x 2800 mm | 2800 | 1300 |  |  | 4.06 | Rectangular | [9 empty] | C |  |  | For heated areas, we recommend at least a 3-walled skylight for optimal insulation. | Looking for a way to bring more natural light into your home or workspace? Then be sure to consider a 1300x2800 skylight from Skylux! Our skylights are available in various sizes and materials, allowing you to find the perfect match for your project. Choose from acrylic or polycarbonate, single- or multi-wall, and clear, opal or heat-stop versions. In addition, our skylights are also available in both fixed and opening versions. For a full renovation or new build, a curb is required for the correct installation of the skylight. Fortunately, you can also select the curb مباشرة on this page. Whether you are looking for a fixed or opening version, at Skylux we have everything you need to find the perfect skylight for your project. In addition, our skylights are not only a stylish addition to any space, but they also offer excellent thermal and sound insulation. This ensures a more comfortable and energy-efficient home or office. Whether you are planning a renovation or building a new home, choose the reliable, high-quality skylights from Skylux. | https://skylux.eu/en/products/spherical-shaped-dome-1300-x-2800-mm?variant=49193091760461 | https://skylux.eu/cdn/shop/files/download_5b3516be-419f-408d-afdb-902c633fe0bd.jpg?v=1737480287&width=1600 | https://skylux.eu/cdn/shop/files/Skylux-lichtkoepel-130x280-cm-Lichtkoepel.jpg?v=1737486496&width=1600 | https://skylux.eu/cdn/shop/files/400dc924-54f6-47a2-b966-72acdf505529.webp?v=1782971968&width=1600 | https://skylux.eu/cdn/shop/files/e2602eb5-eb77-4594-9287-8563fa6b1ab1.webp?v=1782972066&width=1600 | https://skylux.eu/cdn/shop/files/646b0795-575e-4533-8c4b-b4c41eb259f5.jpg?v=1782972129&width=1600 | //skylux.eu/cdn/shop/files/E_MH_Installation_instructions_Skylux_PMMA_domes.pdf?v=14496508717816058976 | //skylux.eu/cdn/shop/files/E_TD_Technical_File.zip?v=8884726781087894850 | <body> <p id="isPasted">Looking for a way to bring more natural light into your home or workspace? Then be sure to consider a 1300x2800 skylight from Skylux! Our skylights are available in various sizes and materials, allowing you to find the perfect match for your project. Choose from acrylic or polycarbonate, single- or multi-wall, and clear, opal or heat-stop versions. In addition, our skylights are also available in both fixed and opening versions.</p> <p>For a full renovation or new build, a curb is required for the correct installation of the skylight. Fortunately, you can also select the curb مباشرة on this page. Whether you are looking for a fixed or opening version, at Skylux we have everything you need to find the perfect skylight for your project.</p> <p>In addition, our skylights are not only a stylish addition to any space, but they also offer excellent thermal and sound insulation. This ensures a more comfortable and energy-efficient home or office. Whether you are planning a renovation or building a new home, choose the reliable, high-quality skylights from Skylux.<br> </p> </body> | spherical-shaped-dome-1300-x-2800-mm | 8162583740693 | 49193091760461
Skylights | Skylight | Skylux | Skylux skylight 130x280 cm | Single-walled (least insulating - 5.17 W/m²K) / Polycarbonate (250 times more impact-resistant than glass) / Clear * just like glass | 5560 | 5412970055600 | 1604.5 | Yes | 10-15 | 24.5 | Choose clear or opal or Heatstop | Clear * just like glass | Number of walls | Single-walled (least insulating - 5.17 W/m²K) | Material | Polycarbonate (250 times more impact-resistant than glass) | 1300 x 2800 mm | 2800 | 1300 |  |  | 4.06 | Rectangular | [9 empty] | C |  |  | For heated areas, we recommend at least a 3-walled skylight for optimal insulation. | Looking for a way to bring more natural light into your home or workspace? Then be sure to consider a 1300x2800 skylight from Skylux! Our skylights are available in various sizes and materials, allowing you to find the perfect match for your project. Choose from acrylic or polycarbonate, single- or multi-wall, and clear, opal or heat-stop versions. In addition, our skylights are also available in both fixed and opening versions. For a full renovation or new build, a curb is required for the correct installation of the skylight. Fortunately, you can also select the curb مباشرة on this page. Whether you are looking for a fixed or opening version, at Skylux we have everything you need to find the perfect skylight for your project. In addition, our skylights are not only a stylish addition to any space, but they also offer excellent thermal and sound insulation. This ensures a more comfortable and energy-efficient home or office. Whether you are planning a renovation or building a new home, choose the reliable, high-quality skylights from Skylux. | https://skylux.eu/en/products/spherical-shaped-dome-1300-x-2800-mm?variant=49193091825997 | https://skylux.eu/cdn/shop/files/download_b4119a0d-5982-462c-9078-b201f3a71cba.jpg?v=1737480302&width=1600 | https://skylux.eu/cdn/shop/files/Skylux-lichtkoepel-130x280-cm-Lichtkoepel.jpg?v=1737486496&width=1600 | https://skylux.eu/cdn/shop/files/400dc924-54f6-47a2-b966-72acdf505529.webp?v=1782971968&width=1600 | https://skylux.eu/cdn/shop/files/e2602eb5-eb77-4594-9287-8563fa6b1ab1.webp?v=1782972066&width=1600 | https://skylux.eu/cdn/shop/files/646b0795-575e-4533-8c4b-b4c41eb259f5.jpg?v=1782972129&width=1600 | //skylux.eu/cdn/shop/files/E_MH_Installation_instructions_Skylux_PMMA_domes.pdf?v=14496508717816058976 | //skylux.eu/cdn/shop/files/E_TD_Technical_File.zip?v=8884726781087894850 | <body> <p id="isPasted">Looking for a way to bring more natural light into your home or workspace? Then be sure to consider a 1300x2800 skylight from Skylux! Our skylights are available in various sizes and materials, allowing you to find the perfect match for your project. Choose from acrylic or polycarbonate, single- or multi-wall, and clear, opal or heat-stop versions. In addition, our skylights are also available in both fixed and opening versions.</p> <p>For a full renovation or new build, a curb is required for the correct installation of the skylight. Fortunately, you can also select the curb مباشرة on this page. Whether you are looking for a fixed or opening version, at Skylux we have everything you need to find the perfect skylight for your project.</p> <p>In addition, our skylights are not only a stylish addition to any space, but they also offer excellent thermal and sound insulation. This ensures a more comfortable and energy-efficient home or office. Whether you are planning a renovation or building a new home, choose the reliable, high-quality skylights from Skylux.<br> </p> </body> | spherical-shaped-dome-1300-x-2800-mm | 8162583740693 | 49193091825997
Skylights | Skylight | Skylux | Skylux skylight 130x280 cm | Double-walled (2.90 W/m²K) / Acrylic (10 times more impact-resistant than glass) / Clear * just like glass | 2123 | 5412970021230 | 2076.4 | Yes | 10-15 | 36.9 | Choose clear or opal or Heatstop | Clear * just like glass | Number of walls | Double-walled (2.90 W/m²K) | Material | Acrylic (10 times more impact-resistant than glass) | 1300 x 2800 mm | 2800 | 1300 |  |  | 4.06 | Rectangular | [9 empty] | C |  |  | For heated areas, we recommend at least a 3-walled skylight for optimal insulation. | Looking for a way to bring more natural light into your home or workspace? Then be sure to consider a 1300x2800 skylight from Skylux! Our skylights are available in various sizes and materials, allowing you to find the perfect match for your project. Choose from acrylic or polycarbonate, single- or multi-wall, and clear, opal or heat-stop versions. In addition, our skylights are also available in both fixed and opening versions. For a full renovation or new build, a curb is required for the correct installation of the skylight. Fortunately, you can also select the curb مباشرة on this page. Whether you are looking for a fixed or opening version, at Skylux we have everything you need to find the perfect skylight for your project. In addition, our skylights are not only a stylish addition to any space, but they also offer excellent thermal and sound insulation. This ensures a more comfortable and energy-efficient home or office. Whether you are planning a renovation or building a new home, choose the reliable, high-quality skylights from Skylux. | https://skylux.eu/en/products/spherical-shaped-dome-1300-x-2800-mm?variant=49193091891533 | https://skylux.eu/cdn/shop/files/download_4fa59cfb-ad93-42bb-85d9-c8ea9df61a8f.jpg?v=1737480318&width=1600 | https://skylux.eu/cdn/shop/files/Skylux-lichtkoepel-130x280-cm-Lichtkoepel.jpg?v=1737486496&width=1600 | https://skylux.eu/cdn/shop/files/400dc924-54f6-47a2-b966-72acdf505529.webp?v=1782971968&width=1600 | https://skylux.eu/cdn/shop/files/e2602eb5-eb77-4594-9287-8563fa6b1ab1.webp?v=1782972066&width=1600 | https://skylux.eu/cdn/shop/files/646b0795-575e-4533-8c4b-b4c41eb259f5.jpg?v=1782972129&width=1600 | //skylux.eu/cdn/shop/files/E_MH_Installation_instructions_Skylux_PMMA_domes.pdf?v=14496508717816058976 | //skylux.eu/cdn/shop/files/E_TD_Technical_File.zip?v=8884726781087894850 | <body> <p id="isPasted">Looking for a way to bring more natural light into your home or workspace? Then be sure to consider a 1300x2800 skylight from Skylux! Our skylights are available in various sizes and materials, allowing you to find the perfect match for your project. Choose from acrylic or polycarbonate, single- or multi-wall, and clear, opal or heat-stop versions. In addition, our skylights are also available in both fixed and opening versions.</p> <p>For a full renovation or new build, a curb is required for the correct installation of the skylight. Fortunately, you can also select the curb مباشرة on this page. Whether you are looking for a fixed or opening version, at Skylux we have everything you need to find the perfect skylight for your project.</p> <p>In addition, our skylights are not only a stylish addition to any space, but they also offer excellent thermal and sound insulation. This ensures a more comfortable and energy-efficient home or office. Whether you are planning a renovation or building a new home, choose the reliable, high-quality skylights from Skylux.<br> </p> </body> | spherical-shaped-dome-1300-x-2800-mm | 8162583740693 | 49193091891533
Skylights | Skylight | Skylux | Skylux skylight 130x280 cm | Double-walled (2.90 W/m²K) / Polycarbonate (250 times more impact-resistant than glass) / Clear * just like glass | 1666 | 5412970016663 | 2472.05 | Yes | 10-15 | 40.17 | Choose clear or opal or Heatstop | Clear * just like glass | Number of walls | Double-walled (2.90 W/m²K) | Material | Polycarbonate (250 times more impact-resistant than glass) | 1300 x 2800 mm | 2800 | 1300 |  |  | 4.06 | Rectangular | [9 empty] | C |  |  | For heated areas, we recommend at least a 3-walled skylight for optimal insulation. | Looking for a way to bring more natural light into your home or workspace? Then be sure to consider a 1300x2800 skylight from Skylux! Our skylights are available in various sizes and materials, allowing you to find the perfect match for your project. Choose from acrylic or polycarbonate, single- or multi-wall, and clear, opal or heat-stop versions. In addition, our skylights are also available in both fixed and opening versions. For a full renovation or new build, a curb is required for the correct installation of the skylight. Fortunately, you can also select the curb مباشرة on this page. Whether you are looking for a fixed or opening version, at Skylux we have everything you need to find the perfect skylight for your project. In addition, our skylights are not only a stylish addition to any space, but they also offer excellent thermal and sound insulation. This ensures a more comfortable and energy-efficient home or office. Whether you are planning a renovation or building a new home, choose the reliable, high-quality skylights from Skylux. | https://skylux.eu/en/products/spherical-shaped-dome-1300-x-2800-mm?variant=49193091989837 | https://skylux.eu/cdn/shop/files/download_440cb02e-fe58-4fc2-ad44-77b00323314d.jpg?v=1737480333&width=1600 | https://skylux.eu/cdn/shop/files/Skylux-lichtkoepel-130x280-cm-Lichtkoepel.jpg?v=1737486496&width=1600 | https://skylux.eu/cdn/shop/files/400dc924-54f6-47a2-b966-72acdf505529.webp?v=1782971968&width=1600 | https://skylux.eu/cdn/shop/files/e2602eb5-eb77-4594-9287-8563fa6b1ab1.webp?v=1782972066&width=1600 | https://skylux.eu/cdn/shop/files/646b0795-575e-4533-8c4b-b4c41eb259f5.jpg?v=1782972129&width=1600 | //skylux.eu/cdn/shop/files/E_MH_Installation_instructions_Skylux_PMMA_domes.pdf?v=14496508717816058976 | //skylux.eu/cdn/shop/files/E_TD_Technical_File.zip?v=8884726781087894850 | <body> <p id="isPasted">Looking for a way to bring more natural light into your home or workspace? Then be sure to consider a 1300x2800 skylight from Skylux! Our skylights are available in various sizes and materials, allowing you to find the perfect match for your project. Choose from acrylic or polycarbonate, single- or multi-wall, and clear, opal or heat-stop versions. In addition, our skylights are also available in both fixed and opening versions.</p> <p>For a full renovation or new build, a curb is required for the correct installation of the skylight. Fortunately, you can also select the curb مباشرة on this page. Whether you are looking for a fixed or opening version, at Skylux we have everything you need to find the perfect skylight for your project.</p> <p>In addition, our skylights are not only a stylish addition to any space, but they also offer excellent thermal and sound insulation. This ensures a more comfortable and energy-efficient home or office. Whether you are planning a renovation or building a new home, choose the reliable, high-quality skylights from Skylux.<br> </p> </body> | spherical-shaped-dome-1300-x-2800-mm | 8162583740693 | 49193091989837
Skylights | Skylight | Skylux | Skylux skylight 130x280 cm | Triple-walled (1.70 W/m²K) Heated space? Choose this version or higher! / Acrylic (10 times more impact-resistant than glass) / Clear * just like glass | 2271 | 5412970022718 | 2943.95 | Yes | 10-15 | 51.8 | Choose clear or opal or Heatstop | Clear * just like glass | Number of walls | Triple-walled (1.70 W/m²K) Heated space? Choose this version or higher! | Material | Acrylic (10 times more impact-resistant than glass) | 1300 x 2800 mm | 2800 | 1300 |  |  | 4.06 | Rectangular | [9 empty] | C |  |  | For heated areas, we recommend at least a 3-walled skylight for optimal insulation. | Looking for a way to bring more natural light into your home or workspace? Then be sure to consider a 1300x2800 skylight from Skylux! Our skylights are available in various sizes and materials, allowing you to find the perfect match for your project. Choose from acrylic or polycarbonate, single- or multi-wall, and clear, opal or heat-stop versions. In addition, our skylights are also available in both fixed and opening versions. For a full renovation or new build, a curb is required for the correct installation of the skylight. Fortunately, you can also select the curb مباشرة on this page. Whether you are looking for a fixed or opening version, at Skylux we have everything you need to find the perfect skylight for your project. In addition, our skylights are not only a stylish addition to any space, but they also offer excellent thermal and sound insulation. This ensures a more comfortable and energy-efficient home or office. Whether you are planning a renovation or building a new home, choose the reliable, high-quality skylights from Skylux. | https://skylux.eu/en/products/spherical-shaped-dome-1300-x-2800-mm?variant=49193092120909 | https://skylux.eu/cdn/shop/files/download_d893ff99-8ce2-4ce0-91fe-a5c66328987f.jpg?v=1737480357&width=1600 | https://skylux.eu/cdn/shop/files/Skylux-lichtkoepel-130x280-cm-Lichtkoepel.jpg?v=1737486496&width=1600 | https://skylux.eu/cdn/shop/files/400dc924-54f6-47a2-b966-72acdf505529.webp?v=1782971968&width=1600 | https://skylux.eu/cdn/shop/files/e2602eb5-eb77-4594-9287-8563fa6b1ab1.webp?v=1782972066&width=1600 | https://skylux.eu/cdn/shop/files/646b0795-575e-4533-8c4b-b4c41eb259f5.jpg?v=1782972129&width=1600 | //skylux.eu/cdn/shop/files/E_MH_Installation_instructions_Skylux_PMMA_domes.pdf?v=14496508717816058976 | //skylux.eu/cdn/shop/files/E_TD_Technical_File.zip?v=8884726781087894850 | <body> <p id="isPasted">Looking for a way to bring more natural light into your home or workspace? Then be sure to consider a 1300x2800 skylight from Skylux! Our skylights are available in various sizes and materials, allowing you to find the perfect match for your project. Choose from acrylic or polycarbonate, single- or multi-wall, and clear, opal or heat-stop versions. In addition, our skylights are also available in both fixed and opening versions.</p> <p>For a full renovation or new build, a curb is required for the correct installation of the skylight. Fortunately, you can also select the curb مباشرة on this page. Whether you are looking for a fixed or opening version, at Skylux we have everything you need to find the perfect skylight for your project.</p> <p>In addition, our skylights are not only a stylish addition to any space, but they also offer excellent thermal and sound insulation. This ensures a more comfortable and energy-efficient home or office. Whether you are planning a renovation or building a new home, choose the reliable, high-quality skylights from Skylux.<br> </p> </body> | spherical-shaped-dome-1300-x-2800-mm | 8162583740693 | 49193092120909
Skylights | Skylight | Skylux | Skylux skylight 130x280 cm | Triple-walled (1.70 W/m²K) Heated space? Choose this version or higher! / Polycarbonate (250 times more impact-resistant than glass) / Clear * just like glass | 23399 | 5412970233992 | 3339.6 | Yes | 10-15 | 55.61 | Choose clear or opal or Heatstop | Clear * just like glass | Number of walls | Triple-walled (1.70 W/m²K) Heated space? Choose this version or higher! | Material | Polycarbonate (250 times more impact-resistant than glass) | 1300 x 2800 mm | 2800 | 1300 |  |  | 4.06 | Rectangular | [9 empty] | C |  |  | For heated areas, we recommend at least a 3-walled skylight for optimal insulation. | Looking for a way to bring more natural light into your home or workspace? Then be sure to consider a 1300x2800 skylight from Skylux! Our skylights are available in various sizes and materials, allowing you to find the perfect match for your project. Choose from acrylic or polycarbonate, single- or multi-wall, and clear, opal or heat-stop versions. In addition, our skylights are also available in both fixed and opening versions. For a full renovation or new build, a curb is required for the correct installation of the skylight. Fortunately, you can also select the curb مباشرة on this page. Whether you are looking for a fixed or opening version, at Skylux we have everything you need to find the perfect skylight for your project. In addition, our skylights are not only a stylish addition to any space, but they also offer excellent thermal and sound insulation. This ensures a more comfortable and energy-efficient home or office. Whether you are planning a renovation or building a new home, choose the reliable, high-quality skylights from Skylux. | https://skylux.eu/en/products/spherical-shaped-dome-1300-x-2800-mm?variant=49193092186445 | https://skylux.eu/cdn/shop/files/download_f54f1116-f0ef-4f7f-b51f-c1c9d6f5e55b.jpg?v=1737480372&width=1600 | https://skylux.eu/cdn/shop/files/Skylux-lichtkoepel-130x280-cm-Lichtkoepel.jpg?v=1737486496&width=1600 | https://skylux.eu/cdn/shop/files/400dc924-54f6-47a2-b966-72acdf505529.webp?v=1782971968&width=1600 | https://skylux.eu/cdn/shop/files/e2602eb5-eb77-4594-9287-8563fa6b1ab1.webp?v=1782972066&width=1600 | https://skylux.eu/cdn/shop/files/646b0795-575e-4533-8c4b-b4c41eb259f5.jpg?v=1782972129&width=1600 | //skylux.eu/cdn/shop/files/E_MH_Installation_instructions_Skylux_PMMA_domes.pdf?v=14496508717816058976 | //skylux.eu/cdn/shop/files/E_TD_Technical_File.zip?v=8884726781087894850 | <body> <p id="isPasted">Looking for a way to bring more natural light into your home or workspace? Then be sure to consider a 1300x2800 skylight from Skylux! Our skylights are available in various sizes and materials, allowing you to find the perfect match for your project. Choose from acrylic or polycarbonate, single- or multi-wall, and clear, opal or heat-stop versions. In addition, our skylights are also available in both fixed and opening versions.</p> <p>For a full renovation or new build, a curb is required for the correct installation of the skylight. Fortunately, you can also select the curb مباشرة on this page. Whether you are looking for a fixed or opening version, at Skylux we have everything you need to find the perfect skylight for your project.</p> <p>In addition, our skylights are not only a stylish addition to any space, but they also offer excellent thermal and sound insulation. This ensures a more comfortable and energy-efficient home or office. Whether you are planning a renovation or building a new home, choose the reliable, high-quality skylights from Skylux.<br> </p> </body> | spherical-shaped-dome-1300-x-2800-mm | 8162583740693 | 49193092186445
Skylights | Skylight | Skylux | Skylux skylight 130x280 cm | Four-walled (1.28 W/m²K) / Acrylic (10 times more impact-resistant than glass) / Clear * just like glass | 66036 | 5412970660361 | 3811.5 | Yes | 10-15 | 69.29 | Choose clear or opal or Heatstop | Clear * just like glass | Number of walls | Four-walled (1.28 W/m²K) | Material | Acrylic (10 times more impact-resistant than glass) | 1300 x 2800 mm | 2800 | 1300 |  |  | 4.06 | Rectangular | [9 empty] | C |  |  | For heated areas, we recommend at least a 3-walled skylight for optimal insulation. | Looking for a way to bring more natural light into your home or workspace? Then be sure to consider a 1300x2800 skylight from Skylux! Our skylights are available in various sizes and materials, allowing you to find the perfect match for your project. Choose from acrylic or polycarbonate, single- or multi-wall, and clear, opal or heat-stop versions. In addition, our skylights are also available in both fixed and opening versions. For a full renovation or new build, a curb is required for the correct installation of the skylight. Fortunately, you can also select the curb مباشرة on this page. Whether you are looking for a fixed or opening version, at Skylux we have everything you need to find the perfect skylight for your project. In addition, our skylights are not only a stylish addition to any space, but they also offer excellent thermal and sound insulation. This ensures a more comfortable and energy-efficient home or office. Whether you are planning a renovation or building a new home, choose the reliable, high-quality skylights from Skylux. | https://skylux.eu/en/products/spherical-shaped-dome-1300-x-2800-mm?variant=49193092317517 | https://skylux.eu/cdn/shop/files/download_639adb9f-77ec-4901-93b7-000593cfb92b.jpg?v=1737480395&width=1600 | https://skylux.eu/cdn/shop/files/Skylux-lichtkoepel-130x280-cm-Lichtkoepel.jpg?v=1737486496&width=1600 | https://skylux.eu/cdn/shop/files/400dc924-54f6-47a2-b966-72acdf505529.webp?v=1782971968&width=1600 | https://skylux.eu/cdn/shop/files/e2602eb5-eb77-4594-9287-8563fa6b1ab1.webp?v=1782972066&width=1600 | https://skylux.eu/cdn/shop/files/646b0795-575e-4533-8c4b-b4c41eb259f5.jpg?v=1782972129&width=1600 | //skylux.eu/cdn/shop/files/E_MH_Installation_instructions_Skylux_PMMA_domes.pdf?v=14496508717816058976 | //skylux.eu/cdn/shop/files/E_TD_Technical_File.zip?v=8884726781087894850 | <body> <p id="isPasted">Looking for a way to bring more natural light into your home or workspace? Then be sure to consider a 1300x2800 skylight from Skylux! Our skylights are available in various sizes and materials, allowing you to find the perfect match for your project. Choose from acrylic or polycarbonate, single- or multi-wall, and clear, opal or heat-stop versions. In addition, our skylights are also available in both fixed and opening versions.</p> <p>For a full renovation or new build, a curb is required for the correct installation of the skylight. Fortunately, you can also select the curb مباشرة on this page. Whether you are looking for a fixed or opening version, at Skylux we have everything you need to find the perfect skylight for your project.</p> <p>In addition, our skylights are not only a stylish addition to any space, but they also offer excellent thermal and sound insulation. This ensures a more comfortable and energy-efficient home or office. Whether you are planning a renovation or building a new home, choose the reliable, high-quality skylights from Skylux.<br> </p> </body> | spherical-shaped-dome-1300-x-2800-mm | 8162583740693 | 49193092317517
Skylights | Skylight | Skylux | Skylux skylight 130x280 cm | Four-walled (1.28 W/m²K) / Polycarbonate (250 times more impact-resistant than glass) / Clear * just like glass | 66234 | 5412970662341 | 4207.2 | Yes | 10-15 | 72.99 | Choose clear or opal or Heatstop | Clear * just like glass | Number of walls | Four-walled (1.28 W/m²K) | Material | Polycarbonate (250 times more impact-resistant than glass) | 1300 x 2800 mm | 2800 | 1300 |  |  | 4.06 | Rectangular | [9 empty] | C |  |  | For heated areas, we recommend at least a 3-walled skylight for optimal insulation. | Looking for a way to bring more natural light into your home or workspace? Then be sure to consider a 1300x2800 skylight from Skylux! Our skylights are available in various sizes and materials, allowing you to find the perfect match for your project. Choose from acrylic or polycarbonate, single- or multi-wall, and clear, opal or heat-stop versions. In addition, our skylights are also available in both fixed and opening versions. For a full renovation or new build, a curb is required for the correct installation of the skylight. Fortunately, you can also select the curb مباشرة on this page. Whether you are looking for a fixed or opening version, at Skylux we have everything you need to find the perfect skylight for your project. In addition, our skylights are not only a stylish addition to any space, but they also offer excellent thermal and sound insulation. This ensures a more comfortable and energy-efficient home or office. Whether you are planning a renovation or building a new home, choose the reliable, high-quality skylights from Skylux. | https://skylux.eu/en/products/spherical-shaped-dome-1300-x-2800-mm?variant=49193092383053 | https://skylux.eu/cdn/shop/files/download_497bfcbb-ef75-4a46-8c9a-584a9b0522ab.jpg?v=1737480409&width=1600 | https://skylux.eu/cdn/shop/files/Skylux-lichtkoepel-130x280-cm-Lichtkoepel.jpg?v=1737486496&width=1600 | https://skylux.eu/cdn/shop/files/400dc924-54f6-47a2-b966-72acdf505529.webp?v=1782971968&width=1600 | https://skylux.eu/cdn/shop/files/e2602eb5-eb77-4594-9287-8563fa6b1ab1.webp?v=1782972066&width=1600 | https://skylux.eu/cdn/shop/files/646b0795-575e-4533-8c4b-b4c41eb259f5.jpg?v=1782972129&width=1600 | //skylux.eu/cdn/shop/files/E_MH_Installation_instructions_Skylux_PMMA_domes.pdf?v=14496508717816058976 | //skylux.eu/cdn/shop/files/E_TD_Technical_File.zip?v=8884726781087894850 | <body> <p id="isPasted">Looking for a way to bring more natural light into your home or workspace? Then be sure to consider a 1300x2800 skylight from Skylux! Our skylights are available in various sizes and materials, allowing you to find the perfect match for your project. Choose from acrylic or polycarbonate, single- or multi-wall, and clear, opal or heat-stop versions. In addition, our skylights are also available in both fixed and opening versions.</p> <p>For a full renovation or new build, a curb is required for the correct installation of the skylight. Fortunately, you can also select the curb مباشرة on this page. Whether you are looking for a fixed or opening version, at Skylux we have everything you need to find the perfect skylight for your project.</p> <p>In addition, our skylights are not only a stylish addition to any space, but they also offer excellent thermal and sound insulation. This ensures a more comfortable and energy-efficient home or office. Whether you are planning a renovation or building a new home, choose the reliable, high-quality skylights from Skylux.<br> </p> </body> | spherical-shaped-dome-1300-x-2800-mm | 8162583740693 | 49193092383053
Skylights | Skylight | Skylux | Skylux skylight 130x280 cm | Five-walled (0.99 W/m²K) / Acrylic (10 times more impact-resistant than glass) / Clear * just like glass | 66093 | 5412970660934 | 4679.1 | Yes | 10-15 | 84.96 | Choose clear or opal or Heatstop | Clear * just like glass | Number of walls | Five-walled (0.99 W/m²K) | Material | Acrylic (10 times more impact-resistant than glass) | 1300 x 2800 mm | 2800 | 1300 |  |  | 4.06 | Rectangular | [9 empty] | C |  |  | For heated areas, we recommend at least a 3-walled skylight for optimal insulation. | Looking for a way to bring more natural light into your home or workspace? Then be sure to consider a 1300x2800 skylight from Skylux! Our skylights are available in various sizes and materials, allowing you to find the perfect match for your project. Choose from acrylic or polycarbonate, single- or multi-wall, and clear, opal or heat-stop versions. In addition, our skylights are also available in both fixed and opening versions. For a full renovation or new build, a curb is required for the correct installation of the skylight. Fortunately, you can also select the curb مباشرة on this page. Whether you are looking for a fixed or opening version, at Skylux we have everything you need to find the perfect skylight for your project. In addition, our skylights are not only a stylish addition to any space, but they also offer excellent thermal and sound insulation. This ensures a more comfortable and energy-efficient home or office. Whether you are planning a renovation or building a new home, choose the reliable, high-quality skylights from Skylux. | https://skylux.eu/en/products/spherical-shaped-dome-1300-x-2800-mm?variant=49193092481357 | https://skylux.eu/cdn/shop/files/download_bd801f72-f289-45bb-b3a6-cf945b0de63a.jpg?v=1737480432&width=1600 | https://skylux.eu/cdn/shop/files/Skylux-lichtkoepel-130x280-cm-Lichtkoepel.jpg?v=1737486496&width=1600 | https://skylux.eu/cdn/shop/files/400dc924-54f6-47a2-b966-72acdf505529.webp?v=1782971968&width=1600 | https://skylux.eu/cdn/shop/files/e2602eb5-eb77-4594-9287-8563fa6b1ab1.webp?v=1782972066&width=1600 | https://skylux.eu/cdn/shop/files/646b0795-575e-4533-8c4b-b4c41eb259f5.jpg?v=1782972129&width=1600 | //skylux.eu/cdn/shop/files/E_MH_Installation_instructions_Skylux_PMMA_domes.pdf?v=14496508717816058976 | //skylux.eu/cdn/shop/files/E_TD_Technical_File.zip?v=8884726781087894850 | <body> <p id="isPasted">Looking for a way to bring more natural light into your home or workspace? Then be sure to consider a 1300x2800 skylight from Skylux! Our skylights are available in various sizes and materials, allowing you to find the perfect match for your project. Choose from acrylic or polycarbonate, single- or multi-wall, and clear, opal or heat-stop versions. In addition, our skylights are also available in both fixed and opening versions.</p> <p>For a full renovation or new build, a curb is required for the correct installation of the skylight. Fortunately, you can also select the curb مباشرة on this page. Whether you are looking for a fixed or opening version, at Skylux we have everything you need to find the perfect skylight for your project.</p> <p>In addition, our skylights are not only a stylish addition to any space, but they also offer excellent thermal and sound insulation. This ensures a more comfortable and energy-efficient home or office. Whether you are planning a renovation or building a new home, choose the reliable, high-quality skylights from Skylux.<br> </p> </body> | spherical-shaped-dome-1300-x-2800-mm | 8162583740693 | 49193092481357
Skylights | Skylight | Skylux | Skylux skylight 130x280 cm | Single-walled (least insulating - 5.17 W/m²K) / Acrylic (10 times more impact-resistant than glass) / Opal * (milk glass) non transparent | 2685 | 5412970026853 | 1208.8 | Yes | 10-15 | 20.8 | Choose clear or opal or Heatstop | Opal * (milk glass) non transparent | Number of walls | Single-walled (least insulating - 5.17 W/m²K) | Material | Acrylic (10 times more impact-resistant than glass) | 1300 x 2800 mm | 2800 | 1300 |  |  | 4.06 | Rectangular | [9 empty] | C |  |  | For heated areas, we recommend at least a 3-walled skylight for optimal insulation. | Looking for a way to bring more natural light into your home or workspace? Then be sure to consider a 1300x2800 skylight from Skylux! Our skylights are available in various sizes and materials, allowing you to find the perfect match for your project. Choose from acrylic or polycarbonate, single- or multi-wall, and clear, opal or heat-stop versions. In addition, our skylights are also available in both fixed and opening versions. For a full renovation or new build, a curb is required for the correct installation of the skylight. Fortunately, you can also select the curb مباشرة on this page. Whether you are looking for a fixed or opening version, at Skylux we have everything you need to find the perfect skylight for your project. In addition, our skylights are not only a stylish addition to any space, but they also offer excellent thermal and sound insulation. This ensures a more comfortable and energy-efficient home or office. Whether you are planning a renovation or building a new home, choose the reliable, high-quality skylights from Skylux. | https://skylux.eu/en/products/spherical-shaped-dome-1300-x-2800-mm?variant=49193091793229 | https://skylux.eu/cdn/shop/files/download_c3eb6d6a-6cd7-46b6-a9cd-0aec2badd986.jpg?v=1737480294&width=1600 | https://skylux.eu/cdn/shop/files/Skylux-lichtkoepel-130x280-cm-Lichtkoepel.jpg?v=1737486496&width=1600 | https://skylux.eu/cdn/shop/files/400dc924-54f6-47a2-b966-72acdf505529.webp?v=1782971968&width=1600 | https://skylux.eu/cdn/shop/files/e2602eb5-eb77-4594-9287-8563fa6b1ab1.webp?v=1782972066&width=1600 | https://skylux.eu/cdn/shop/files/646b0795-575e-4533-8c4b-b4c41eb259f5.jpg?v=1782972129&width=1600 | //skylux.eu/cdn/shop/files/E_MH_Installation_instructions_Skylux_PMMA_domes.pdf?v=14496508717816058976 | //skylux.eu/cdn/shop/files/E_TD_Technical_File.zip?v=8884726781087894850 | <body> <p id="isPasted">Looking for a way to bring more natural light into your home or workspace? Then be sure to consider a 1300x2800 skylight from Skylux! Our skylights are available in various sizes and materials, allowing you to find the perfect match for your project. Choose from acrylic or polycarbonate, single- or multi-wall, and clear, opal or heat-stop versions. In addition, our skylights are also available in both fixed and opening versions.</p> <p>For a full renovation or new build, a curb is required for the correct installation of the skylight. Fortunately, you can also select the curb مباشرة on this page. Whether you are looking for a fixed or opening version, at Skylux we have everything you need to find the perfect skylight for your project.</p> <p>In addition, our skylights are not only a stylish addition to any space, but they also offer excellent thermal and sound insulation. This ensures a more comfortable and energy-efficient home or office. Whether you are planning a renovation or building a new home, choose the reliable, high-quality skylights from Skylux.<br> </p> </body> | spherical-shaped-dome-1300-x-2800-mm | 8162583740693 | 49193091793229
Skylights | Skylight | Skylux | Skylux skylight 130x280 cm | Double-walled (2.90 W/m²K) / Acrylic (10 times more impact-resistant than glass) / Opal * (milk glass) non transparent | 2599 | 5412970025993 | 2076.4 | Yes | 10-15 | 36.9 | Choose clear or opal or Heatstop | Opal * (milk glass) non transparent | Number of walls | Double-walled (2.90 W/m²K) | Material | Acrylic (10 times more impact-resistant than glass) | 1300 x 2800 mm | 2800 | 1300 |  |  | 4.06 | Rectangular | [9 empty] | C |  |  | For heated areas, we recommend at least a 3-walled skylight for optimal insulation. | Looking for a way to bring more natural light into your home or workspace? Then be sure to consider a 1300x2800 skylight from Skylux! Our skylights are available in various sizes and materials, allowing you to find the perfect match for your project. Choose from acrylic or polycarbonate, single- or multi-wall, and clear, opal or heat-stop versions. In addition, our skylights are also available in both fixed and opening versions. For a full renovation or new build, a curb is required for the correct installation of the skylight. Fortunately, you can also select the curb مباشرة on this page. Whether you are looking for a fixed or opening version, at Skylux we have everything you need to find the perfect skylight for your project. In addition, our skylights are not only a stylish addition to any space, but they also offer excellent thermal and sound insulation. This ensures a more comfortable and energy-efficient home or office. Whether you are planning a renovation or building a new home, choose the reliable, high-quality skylights from Skylux. | https://skylux.eu/en/products/spherical-shaped-dome-1300-x-2800-mm?variant=49193091957069 | https://skylux.eu/cdn/shop/files/download_c0e20558-8316-4cf0-8c1a-3d02f8e23d56.jpg?v=1737480325&width=1600 | https://skylux.eu/cdn/shop/files/Skylux-lichtkoepel-130x280-cm-Lichtkoepel.jpg?v=1737486496&width=1600 | https://skylux.eu/cdn/shop/files/400dc924-54f6-47a2-b966-72acdf505529.webp?v=1782971968&width=1600 | https://skylux.eu/cdn/shop/files/e2602eb5-eb77-4594-9287-8563fa6b1ab1.webp?v=1782972066&width=1600 | https://skylux.eu/cdn/shop/files/646b0795-575e-4533-8c4b-b4c41eb259f5.jpg?v=1782972129&width=1600 | //skylux.eu/cdn/shop/files/E_MH_Installation_instructions_Skylux_PMMA_domes.pdf?v=14496508717816058976 | //skylux.eu/cdn/shop/files/E_TD_Technical_File.zip?v=8884726781087894850 | <body> <p id="isPasted">Looking for a way to bring more natural light into your home or workspace? Then be sure to consider a 1300x2800 skylight from Skylux! Our skylights are available in various sizes and materials, allowing you to find the perfect match for your project. Choose from acrylic or polycarbonate, single- or multi-wall, and clear, opal or heat-stop versions. In addition, our skylights are also available in both fixed and opening versions.</p> <p>For a full renovation or new build, a curb is required for the correct installation of the skylight. Fortunately, you can also select the curb مباشرة on this page. Whether you are looking for a fixed or opening version, at Skylux we have everything you need to find the perfect skylight for your project.</p> <p>In addition, our skylights are not only a stylish addition to any space, but they also offer excellent thermal and sound insulation. This ensures a more comfortable and energy-efficient home or office. Whether you are planning a renovation or building a new home, choose the reliable, high-quality skylights from Skylux.<br> </p> </body> | spherical-shaped-dome-1300-x-2800-mm | 8162583740693 | 49193091957069
Skylights | Skylight | Skylux | Skylux skylight 130x280 cm | Double-walled (2.90 W/m²K) / Polycarbonate (250 times more impact-resistant than glass) / Opal * (milk glass) non transparent | 1749 | 5412970017493 | 2472.05 | Yes | 10-15 | 40.17 | Choose clear or opal or Heatstop | Opal * (milk glass) non transparent | Number of walls | Double-walled (2.90 W/m²K) | Material | Polycarbonate (250 times more impact-resistant than glass) | 1300 x 2800 mm | 2800 | 1300 |  |  | 4.06 | Rectangular | [9 empty] | C |  |  | For heated areas, we recommend at least a 3-walled skylight for optimal insulation. | Looking for a way to bring more natural light into your home or workspace? Then be sure to consider a 1300x2800 skylight from Skylux! Our skylights are available in various sizes and materials, allowing you to find the perfect match for your project. Choose from acrylic or polycarbonate, single- or multi-wall, and clear, opal or heat-stop versions. In addition, our skylights are also available in both fixed and opening versions. For a full renovation or new build, a curb is required for the correct installation of the skylight. Fortunately, you can also select the curb مباشرة on this page. Whether you are looking for a fixed or opening version, at Skylux we have everything you need to find the perfect skylight for your project. In addition, our skylights are not only a stylish addition to any space, but they also offer excellent thermal and sound insulation. This ensures a more comfortable and energy-efficient home or office. Whether you are planning a renovation or building a new home, choose the reliable, high-quality skylights from Skylux. | https://skylux.eu/en/products/spherical-shaped-dome-1300-x-2800-mm?variant=49193092022605 | https://skylux.eu/cdn/shop/files/download_3c2e59dd-578c-4120-991d-af333141bf71.jpg?v=1737480340&width=1600 | https://skylux.eu/cdn/shop/files/Skylux-lichtkoepel-130x280-cm-Lichtkoepel.jpg?v=1737486496&width=1600 | https://skylux.eu/cdn/shop/files/400dc924-54f6-47a2-b966-72acdf505529.webp?v=1782971968&width=1600 | https://skylux.eu/cdn/shop/files/e2602eb5-eb77-4594-9287-8563fa6b1ab1.webp?v=1782972066&width=1600 | https://skylux.eu/cdn/shop/files/646b0795-575e-4533-8c4b-b4c41eb259f5.jpg?v=1782972129&width=1600 | //skylux.eu/cdn/shop/files/E_MH_Installation_instructions_Skylux_PMMA_domes.pdf?v=14496508717816058976 | //skylux.eu/cdn/shop/files/E_TD_Technical_File.zip?v=8884726781087894850 | <body> <p id="isPasted">Looking for a way to bring more natural light into your home or workspace? Then be sure to consider a 1300x2800 skylight from Skylux! Our skylights are available in various sizes and materials, allowing you to find the perfect match for your project. Choose from acrylic or polycarbonate, single- or multi-wall, and clear, opal or heat-stop versions. In addition, our skylights are also available in both fixed and opening versions.</p> <p>For a full renovation or new build, a curb is required for the correct installation of the skylight. Fortunately, you can also select the curb مباشرة on this page. Whether you are looking for a fixed or opening version, at Skylux we have everything you need to find the perfect skylight for your project.</p> <p>In addition, our skylights are not only a stylish addition to any space, but they also offer excellent thermal and sound insulation. This ensures a more comfortable and energy-efficient home or office. Whether you are planning a renovation or building a new home, choose the reliable, high-quality skylights from Skylux.<br> </p> </body> | spherical-shaped-dome-1300-x-2800-mm | 8162583740693 | 49193092022605
Skylights | Skylight | Skylux | Skylux skylight 130x280 cm | Triple-walled (1.70 W/m²K) Heated space? Choose this version or higher! / Acrylic (10 times more impact-resistant than glass) / Opal * (milk glass) non transparent | 2314 | 5412970023142 | 2943.95 | Yes | 10-15 | 51.8 | Choose clear or opal or Heatstop | Opal * (milk glass) non transparent | Number of walls | Triple-walled (1.70 W/m²K) Heated space? Choose this version or higher! | Material | Acrylic (10 times more impact-resistant than glass) | 1300 x 2800 mm | 2800 | 1300 |  |  | 4.06 | Rectangular | [9 empty] | C |  |  | For heated areas, we recommend at least a 3-walled skylight for optimal insulation. | Looking for a way to bring more natural light into your home or workspace? Then be sure to consider a 1300x2800 skylight from Skylux! Our skylights are available in various sizes and materials, allowing you to find the perfect match for your project. Choose from acrylic or polycarbonate, single- or multi-wall, and clear, opal or heat-stop versions. In addition, our skylights are also available in both fixed and opening versions. For a full renovation or new build, a curb is required for the correct installation of the skylight. Fortunately, you can also select the curb مباشرة on this page. Whether you are looking for a fixed or opening version, at Skylux we have everything you need to find the perfect skylight for your project. In addition, our skylights are not only a stylish addition to any space, but they also offer excellent thermal and sound insulation. This ensures a more comfortable and energy-efficient home or office. Whether you are planning a renovation or building a new home, choose the reliable, high-quality skylights from Skylux. | https://skylux.eu/en/products/spherical-shaped-dome-1300-x-2800-mm?variant=49193092153677 | https://skylux.eu/cdn/shop/files/download_0aeb9ed5-8757-4c7e-bbd3-309f8f3931e4.jpg?v=1737480365&width=1600 | https://skylux.eu/cdn/shop/files/Skylux-lichtkoepel-130x280-cm-Lichtkoepel.jpg?v=1737486496&width=1600 | https://skylux.eu/cdn/shop/files/400dc924-54f6-47a2-b966-72acdf505529.webp?v=1782971968&width=1600 | https://skylux.eu/cdn/shop/files/e2602eb5-eb77-4594-9287-8563fa6b1ab1.webp?v=1782972066&width=1600 | https://skylux.eu/cdn/shop/files/646b0795-575e-4533-8c4b-b4c41eb259f5.jpg?v=1782972129&width=1600 | //skylux.eu/cdn/shop/files/E_MH_Installation_instructions_Skylux_PMMA_domes.pdf?v=14496508717816058976 | //skylux.eu/cdn/shop/files/E_TD_Technical_File.zip?v=8884726781087894850 | <body> <p id="isPasted">Looking for a way to bring more natural light into your home or workspace? Then be sure to consider a 1300x2800 skylight from Skylux! Our skylights are available in various sizes and materials, allowing you to find the perfect match for your project. Choose from acrylic or polycarbonate, single- or multi-wall, and clear, opal or heat-stop versions. In addition, our skylights are also available in both fixed and opening versions.</p> <p>For a full renovation or new build, a curb is required for the correct installation of the skylight. Fortunately, you can also select the curb مباشرة on this page. Whether you are looking for a fixed or opening version, at Skylux we have everything you need to find the perfect skylight for your project.</p> <p>In addition, our skylights are not only a stylish addition to any space, but they also offer excellent thermal and sound insulation. This ensures a more comfortable and energy-efficient home or office. Whether you are planning a renovation or building a new home, choose the reliable, high-quality skylights from Skylux.<br> </p> </body> | spherical-shaped-dome-1300-x-2800-mm | 8162583740693 | 49193092153677
Skylights | Skylight | Skylux | Skylux skylight 130x280 cm | Triple-walled (1.70 W/m²K) Heated space? Choose this version or higher! / Polycarbonate (250 times more impact-resistant than glass) / Opal * (milk glass) non transparent | 5625 | 5412970056256 | 3339.6 | Yes | 10-15 | 55.61 | Choose clear or opal or Heatstop | Opal * (milk glass) non transparent | Number of walls | Triple-walled (1.70 W/m²K) Heated space? Choose this version or higher! | Material | Polycarbonate (250 times more impact-resistant than glass) | 1300 x 2800 mm | 2800 | 1300 |  |  | 4.06 | Rectangular | [9 empty] | C |  |  | For heated areas, we recommend at least a 3-walled skylight for optimal insulation. | Looking for a way to bring more natural light into your home or workspace? Then be sure to consider a 1300x2800 skylight from Skylux! Our skylights are available in various sizes and materials, allowing you to find the perfect match for your project. Choose from acrylic or polycarbonate, single- or multi-wall, and clear, opal or heat-stop versions. In addition, our skylights are also available in both fixed and opening versions. For a full renovation or new build, a curb is required for the correct installation of the skylight. Fortunately, you can also select the curb مباشرة on this page. Whether you are looking for a fixed or opening version, at Skylux we have everything you need to find the perfect skylight for your project. In addition, our skylights are not only a stylish addition to any space, but they also offer excellent thermal and sound insulation. This ensures a more comfortable and energy-efficient home or office. Whether you are planning a renovation or building a new home, choose the reliable, high-quality skylights from Skylux. | https://skylux.eu/en/products/spherical-shaped-dome-1300-x-2800-mm?variant=49193092251981 | https://skylux.eu/cdn/shop/files/download_a1a31352-627f-4bb4-8ba2-8c479f4c90ca.jpg?v=1737480380&width=1600 | https://skylux.eu/cdn/shop/files/Skylux-lichtkoepel-130x280-cm-Lichtkoepel.jpg?v=1737486496&width=1600 | https://skylux.eu/cdn/shop/files/400dc924-54f6-47a2-b966-72acdf505529.webp?v=1782971968&width=1600 | https://skylux.eu/cdn/shop/files/e2602eb5-eb77-4594-9287-8563fa6b1ab1.webp?v=1782972066&width=1600 | https://skylux.eu/cdn/shop/files/646b0795-575e-4533-8c4b-b4c41eb259f5.jpg?v=1782972129&width=1600 | //skylux.eu/cdn/shop/files/E_MH_Installation_instructions_Skylux_PMMA_domes.pdf?v=14496508717816058976 | //skylux.eu/cdn/shop/files/E_TD_Technical_File.zip?v=8884726781087894850 | <body> <p id="isPasted">Looking for a way to bring more natural light into your home or workspace? Then be sure to consider a 1300x2800 skylight from Skylux! Our skylights are available in various sizes and materials, allowing you to find the perfect match for your project. Choose from acrylic or polycarbonate, single- or multi-wall, and clear, opal or heat-stop versions. In addition, our skylights are also available in both fixed and opening versions.</p> <p>For a full renovation or new build, a curb is required for the correct installation of the skylight. Fortunately, you can also select the curb مباشرة on this page. Whether you are looking for a fixed or opening version, at Skylux we have everything you need to find the perfect skylight for your project.</p> <p>In addition, our skylights are not only a stylish addition to any space, but they also offer excellent thermal and sound insulation. This ensures a more comfortable and energy-efficient home or office. Whether you are planning a renovation or building a new home, choose the reliable, high-quality skylights from Skylux.<br> </p> </body> | spherical-shaped-dome-1300-x-2800-mm | 8162583740693 | 49193092251981
Skylights | Skylight | Skylux | Skylux skylight 130x280 cm | Four-walled (1.28 W/m²K) / Acrylic (10 times more impact-resistant than glass) / Opal * (milk glass) non transparent | 66135 | 5412970661351 | 3811.5 | Yes | 10-15 | 69.29 | Choose clear or opal or Heatstop | Opal * (milk glass) non transparent | Number of walls | Four-walled (1.28 W/m²K) | Material | Acrylic (10 times more impact-resistant than glass) | 1300 x 2800 mm | 2800 | 1300 |  |  | 4.06 | Rectangular | [9 empty] | C |  |  | For heated areas, we recommend at least a 3-walled skylight for optimal insulation. | Looking for a way to bring more natural light into your home or workspace? Then be sure to consider a 1300x2800 skylight from Skylux! Our skylights are available in various sizes and materials, allowing you to find the perfect match for your project. Choose from acrylic or polycarbonate, single- or multi-wall, and clear, opal or heat-stop versions. In addition, our skylights are also available in both fixed and opening versions. For a full renovation or new build, a curb is required for the correct installation of the skylight. Fortunately, you can also select the curb مباشرة on this page. Whether you are looking for a fixed or opening version, at Skylux we have everything you need to find the perfect skylight for your project. In addition, our skylights are not only a stylish addition to any space, but they also offer excellent thermal and sound insulation. This ensures a more comfortable and energy-efficient home or office. Whether you are planning a renovation or building a new home, choose the reliable, high-quality skylights from Skylux. | https://skylux.eu/en/products/spherical-shaped-dome-1300-x-2800-mm?variant=49193092350285 | https://skylux.eu/cdn/shop/files/download_5f571996-2ff1-4dd9-b371-be99216c54c0.jpg?v=1737480402&width=1600 | https://skylux.eu/cdn/shop/files/Skylux-lichtkoepel-130x280-cm-Lichtkoepel.jpg?v=1737486496&width=1600 | https://skylux.eu/cdn/shop/files/400dc924-54f6-47a2-b966-72acdf505529.webp?v=1782971968&width=1600 | https://skylux.eu/cdn/shop/files/e2602eb5-eb77-4594-9287-8563fa6b1ab1.webp?v=1782972066&width=1600 | https://skylux.eu/cdn/shop/files/646b0795-575e-4533-8c4b-b4c41eb259f5.jpg?v=1782972129&width=1600 | //skylux.eu/cdn/shop/files/E_MH_Installation_instructions_Skylux_PMMA_domes.pdf?v=14496508717816058976 | //skylux.eu/cdn/shop/files/E_TD_Technical_File.zip?v=8884726781087894850 | <body> <p id="isPasted">Looking for a way to bring more natural light into your home or workspace? Then be sure to consider a 1300x2800 skylight from Skylux! Our skylights are available in various sizes and materials, allowing you to find the perfect match for your project. Choose from acrylic or polycarbonate, single- or multi-wall, and clear, opal or heat-stop versions. In addition, our skylights are also available in both fixed and opening versions.</p> <p>For a full renovation or new build, a curb is required for the correct installation of the skylight. Fortunately, you can also select the curb مباشرة on this page. Whether you are looking for a fixed or opening version, at Skylux we have everything you need to find the perfect skylight for your project.</p> <p>In addition, our skylights are not only a stylish addition to any space, but they also offer excellent thermal and sound insulation. This ensures a more comfortable and energy-efficient home or office. Whether you are planning a renovation or building a new home, choose the reliable, high-quality skylights from Skylux.<br> </p> </body> | spherical-shaped-dome-1300-x-2800-mm | 8162583740693 | 49193092350285
Skylights | Skylight | Skylux | Skylux skylight 130x280 cm | Four-walled (1.28 W/m²K) / Polycarbonate (250 times more impact-resistant than glass) / Opal * (milk glass) non transparent | 66275 | 5412970662754 | 4207.2 | Yes | 10-15 | 72.99 | Choose clear or opal or Heatstop | Opal * (milk glass) non transparent | Number of walls | Four-walled (1.28 W/m²K) | Material | Polycarbonate (250 times more impact-resistant than glass) | 1300 x 2800 mm | 2800 | 1300 |  |  | 4.06 | Rectangular | [9 empty] | C |  |  | For heated areas, we recommend at least a 3-walled skylight for optimal insulation. | Looking for a way to bring more natural light into your home or workspace? Then be sure to consider a 1300x2800 skylight from Skylux! Our skylights are available in various sizes and materials, allowing you to find the perfect match for your project. Choose from acrylic or polycarbonate, single- or multi-wall, and clear, opal or heat-stop versions. In addition, our skylights are also available in both fixed and opening versions. For a full renovation or new build, a curb is required for the correct installation of the skylight. Fortunately, you can also select the curb مباشرة on this page. Whether you are looking for a fixed or opening version, at Skylux we have everything you need to find the perfect skylight for your project. In addition, our skylights are not only a stylish addition to any space, but they also offer excellent thermal and sound insulation. This ensures a more comfortable and energy-efficient home or office. Whether you are planning a renovation or building a new home, choose the reliable, high-quality skylights from Skylux. | https://skylux.eu/en/products/spherical-shaped-dome-1300-x-2800-mm?variant=49193092415821 | https://skylux.eu/cdn/shop/files/download_a5fdc624-0919-4621-b21c-6be7e8d30580.jpg?v=1737480416&width=1600 | https://skylux.eu/cdn/shop/files/Skylux-lichtkoepel-130x280-cm-Lichtkoepel.jpg?v=1737486496&width=1600 | https://skylux.eu/cdn/shop/files/400dc924-54f6-47a2-b966-72acdf505529.webp?v=1782971968&width=1600 | https://skylux.eu/cdn/shop/files/e2602eb5-eb77-4594-9287-8563fa6b1ab1.webp?v=1782972066&width=1600 | https://skylux.eu/cdn/shop/files/646b0795-575e-4533-8c4b-b4c41eb259f5.jpg?v=1782972129&width=1600 | //skylux.eu/cdn/shop/files/E_MH_Installation_instructions_Skylux_PMMA_domes.pdf?v=14496508717816058976 | //skylux.eu/cdn/shop/files/E_TD_Technical_File.zip?v=8884726781087894850 | <body> <p id="isPasted">Looking for a way to bring more natural light into your home or workspace? Then be sure to consider a 1300x2800 skylight from Skylux! Our skylights are available in various sizes and materials, allowing you to find the perfect match for your project. Choose from acrylic or polycarbonate, single- or multi-wall, and clear, opal or heat-stop versions. In addition, our skylights are also available in both fixed and opening versions.</p> <p>For a full renovation or new build, a curb is required for the correct installation of the skylight. Fortunately, you can also select the curb مباشرة on this page. Whether you are looking for a fixed or opening version, at Skylux we have everything you need to find the perfect skylight for your project.</p> <p>In addition, our skylights are not only a stylish addition to any space, but they also offer excellent thermal and sound insulation. This ensures a more comfortable and energy-efficient home or office. Whether you are planning a renovation or building a new home, choose the reliable, high-quality skylights from Skylux.<br> </p> </body> | spherical-shaped-dome-1300-x-2800-mm | 8162583740693 | 49193092415821
Skylights | Skylight | Skylux | Skylux skylight 130x280 cm | Five-walled (0.99 W/m²K) / Acrylic (10 times more impact-resistant than glass) / Opal * (milk glass) non transparent | 66192 | 5412970661924 | 4679.1 | Yes | 10-15 | 84.96 | Choose clear or opal or Heatstop | Opal * (milk glass) non transparent | Number of walls | Five-walled (0.99 W/m²K) | Material | Acrylic (10 times more impact-resistant than glass) | 1300 x 2800 mm | 2800 | 1300 |  |  | 4.06 | Rectangular | [9 empty] | C |  |  | For heated areas, we recommend at least a 3-walled skylight for optimal insulation. | Looking for a way to bring more natural light into your home or workspace? Then be sure to consider a 1300x2800 skylight from Skylux! Our skylights are available in various sizes and materials, allowing you to find the perfect match for your project. Choose from acrylic or polycarbonate, single- or multi-wall, and clear, opal or heat-stop versions. In addition, our skylights are also available in both fixed and opening versions. For a full renovation or new build, a curb is required for the correct installation of the skylight. Fortunately, you can also select the curb مباشرة on this page. Whether you are looking for a fixed or opening version, at Skylux we have everything you need to find the perfect skylight for your project. In addition, our skylights are not only a stylish addition to any space, but they also offer excellent thermal and sound insulation. This ensures a more comfortable and energy-efficient home or office. Whether you are planning a renovation or building a new home, choose the reliable, high-quality skylights from Skylux. | https://skylux.eu/en/products/spherical-shaped-dome-1300-x-2800-mm?variant=49193092514125 | https://skylux.eu/cdn/shop/files/download_31b14300-9d69-48f4-b874-b4e9e03c6cee.jpg?v=1737480440&width=1600 | https://skylux.eu/cdn/shop/files/Skylux-lichtkoepel-130x280-cm-Lichtkoepel.jpg?v=1737486496&width=1600 | https://skylux.eu/cdn/shop/files/400dc924-54f6-47a2-b966-72acdf505529.webp?v=1782971968&width=1600 | https://skylux.eu/cdn/shop/files/e2602eb5-eb77-4594-9287-8563fa6b1ab1.webp?v=1782972066&width=1600 | https://skylux.eu/cdn/shop/files/646b0795-575e-4533-8c4b-b4c41eb259f5.jpg?v=1782972129&width=1600 | //skylux.eu/cdn/shop/files/E_MH_Installation_instructions_Skylux_PMMA_domes.pdf?v=14496508717816058976 | //skylux.eu/cdn/shop/files/E_TD_Technical_File.zip?v=8884726781087894850 | <body> <p id="isPasted">Looking for a way to bring more natural light into your home or workspace? Then be sure to consider a 1300x2800 skylight from Skylux! Our skylights are available in various sizes and materials, allowing you to find the perfect match for your project. Choose from acrylic or polycarbonate, single- or multi-wall, and clear, opal or heat-stop versions. In addition, our skylights are also available in both fixed and opening versions.</p> <p>For a full renovation or new build, a curb is required for the correct installation of the skylight. Fortunately, you can also select the curb مباشرة on this page. Whether you are looking for a fixed or opening version, at Skylux we have everything you need to find the perfect skylight for your project.</p> <p>In addition, our skylights are not only a stylish addition to any space, but they also offer excellent thermal and sound insulation. This ensures a more comfortable and energy-efficient home or office. Whether you are planning a renovation or building a new home, choose the reliable, high-quality skylights from Skylux.<br> </p> </body> | spherical-shaped-dome-1300-x-2800-mm | 8162583740693 | 49193092514125
Skylights | Skylight | Skylux | Skylux skylight 130x280 cm | Single-walled (least insulating - 5.17 W/m²K) / Polycarbonate (250 times more impact-resistant than glass) / Heat-reflective * opal & non transparent | 45178 | 5412970451785 | 1846.5 | Yes | 10-15 | 24.5 | Choose clear or opal or Heatstop | Heat-reflective * opal & non transparent | Number of walls | Single-walled (least insulating - 5.17 W/m²K) | Material | Polycarbonate (250 times more impact-resistant than glass) | 1300 x 2800 mm | 2800 | 1300 |  |  | 4.06 | Rectangular | [9 empty] | C |  |  | For heated areas, we recommend at least a 3-walled skylight for optimal insulation. | Looking for a way to bring more natural light into your home or workspace? Then be sure to consider a 1300x2800 skylight from Skylux! Our skylights are available in various sizes and materials, allowing you to find the perfect match for your project. Choose from acrylic or polycarbonate, single- or multi-wall, and clear, opal or heat-stop versions. In addition, our skylights are also available in both fixed and opening versions. For a full renovation or new build, a curb is required for the correct installation of the skylight. Fortunately, you can also select the curb مباشرة on this page. Whether you are looking for a fixed or opening version, at Skylux we have everything you need to find the perfect skylight for your project. In addition, our skylights are not only a stylish addition to any space, but they also offer excellent thermal and sound insulation. This ensures a more comfortable and energy-efficient home or office. Whether you are planning a renovation or building a new home, choose the reliable, high-quality skylights from Skylux. | https://skylux.eu/en/products/spherical-shaped-dome-1300-x-2800-mm?variant=49193091858765 | https://skylux.eu/cdn/shop/files/download_4d096769-7c1c-4da9-8b68-f295b3809020.jpg?v=1737480310&width=1600 | https://skylux.eu/cdn/shop/files/Skylux-lichtkoepel-130x280-cm-Lichtkoepel.jpg?v=1737486496&width=1600 | https://skylux.eu/cdn/shop/files/400dc924-54f6-47a2-b966-72acdf505529.webp?v=1782971968&width=1600 | https://skylux.eu/cdn/shop/files/e2602eb5-eb77-4594-9287-8563fa6b1ab1.webp?v=1782972066&width=1600 | https://skylux.eu/cdn/shop/files/646b0795-575e-4533-8c4b-b4c41eb259f5.jpg?v=1782972129&width=1600 | //skylux.eu/cdn/shop/files/E_MH_Installation_instructions_Skylux_PMMA_domes.pdf?v=14496508717816058976 | //skylux.eu/cdn/shop/files/E_TD_Technical_File.zip?v=8884726781087894850 | <body> <p id="isPasted">Looking for a way to bring more natural light into your home or workspace? Then be sure to consider a 1300x2800 skylight from Skylux! Our skylights are available in various sizes and materials, allowing you to find the perfect match for your project. Choose from acrylic or polycarbonate, single- or multi-wall, and clear, opal or heat-stop versions. In addition, our skylights are also available in both fixed and opening versions.</p> <p>For a full renovation or new build, a curb is required for the correct installation of the skylight. Fortunately, you can also select the curb مباشرة on this page. Whether you are looking for a fixed or opening version, at Skylux we have everything you need to find the perfect skylight for your project.</p> <p>In addition, our skylights are not only a stylish addition to any space, but they also offer excellent thermal and sound insulation. This ensures a more comfortable and energy-efficient home or office. Whether you are planning a renovation or building a new home, choose the reliable, high-quality skylights from Skylux.<br> </p> </body> | spherical-shaped-dome-1300-x-2800-mm | 8162583740693 | 49193091858765
Skylights | Skylight | Skylux | Skylux skylight 130x280 cm | Double-walled (2.90 W/m²K) / Polycarbonate (250 times more impact-resistant than glass) / Heat-reflective * opal & non transparent | 27025 | 5412970270256 | 2714.05 | Yes | 10-15 | 40.17 | Choose clear or opal or Heatstop | Heat-reflective * opal & non transparent | Number of walls | Double-walled (2.90 W/m²K) | Material | Polycarbonate (250 times more impact-resistant than glass) | 1300 x 2800 mm | 2800 | 1300 |  |  | 4.06 | Rectangular | [9 empty] | C |  |  | For heated areas, we recommend at least a 3-walled skylight for optimal insulation. | Looking for a way to bring more natural light into your home or workspace? Then be sure to consider a 1300x2800 skylight from Skylux! Our skylights are available in various sizes and materials, allowing you to find the perfect match for your project. Choose from acrylic or polycarbonate, single- or multi-wall, and clear, opal or heat-stop versions. In addition, our skylights are also available in both fixed and opening versions. For a full renovation or new build, a curb is required for the correct installation of the skylight. Fortunately, you can also select the curb مباشرة on this page. Whether you are looking for a fixed or opening version, at Skylux we have everything you need to find the perfect skylight for your project. In addition, our skylights are not only a stylish addition to any space, but they also offer excellent thermal and sound insulation. This ensures a more comfortable and energy-efficient home or office. Whether you are planning a renovation or building a new home, choose the reliable, high-quality skylights from Skylux. | https://skylux.eu/en/products/spherical-shaped-dome-1300-x-2800-mm?variant=49193092055373 | https://skylux.eu/cdn/shop/files/download_10c191c3-c0a6-456a-895a-aae722a007e7.jpg?v=1737480349&width=1600 | https://skylux.eu/cdn/shop/files/Skylux-lichtkoepel-130x280-cm-Lichtkoepel.jpg?v=1737486496&width=1600 | https://skylux.eu/cdn/shop/files/400dc924-54f6-47a2-b966-72acdf505529.webp?v=1782971968&width=1600 | https://skylux.eu/cdn/shop/files/e2602eb5-eb77-4594-9287-8563fa6b1ab1.webp?v=1782972066&width=1600 | https://skylux.eu/cdn/shop/files/646b0795-575e-4533-8c4b-b4c41eb259f5.jpg?v=1782972129&width=1600 | //skylux.eu/cdn/shop/files/E_MH_Installation_instructions_Skylux_PMMA_domes.pdf?v=14496508717816058976 | //skylux.eu/cdn/shop/files/E_TD_Technical_File.zip?v=8884726781087894850 | <body> <p id="isPasted">Looking for a way to bring more natural light into your home or workspace? Then be sure to consider a 1300x2800 skylight from Skylux! Our skylights are available in various sizes and materials, allowing you to find the perfect match for your project. Choose from acrylic or polycarbonate, single- or multi-wall, and clear, opal or heat-stop versions. In addition, our skylights are also available in both fixed and opening versions.</p> <p>For a full renovation or new build, a curb is required for the correct installation of the skylight. Fortunately, you can also select the curb مباشرة on this page. Whether you are looking for a fixed or opening version, at Skylux we have everything you need to find the perfect skylight for your project.</p> <p>In addition, our skylights are not only a stylish addition to any space, but they also offer excellent thermal and sound insulation. This ensures a more comfortable and energy-efficient home or office. Whether you are planning a renovation or building a new home, choose the reliable, high-quality skylights from Skylux.<br> </p> </body> | spherical-shaped-dome-1300-x-2800-mm | 8162583740693 | 49193092055373
Skylights | Skylight | Skylux | Skylux skylight 130x280 cm | Triple-walled (1.70 W/m²K) Heated space? Choose this version or higher! / Polycarbonate (250 times more impact-resistant than glass) / Heat-reflective * opal & non transparent | 29573 | 5412970295730 | 3581.6 | Yes | 10-15 | 55.61 | Choose clear or opal or Heatstop | Heat-reflective * opal & non transparent | Number of walls | Triple-walled (1.70 W/m²K) Heated space? Choose this version or higher! | Material | Polycarbonate (250 times more impact-resistant than glass) | 1300 x 2800 mm | 2800 | 1300 |  |  | 4.06 | Rectangular | [9 empty] | C |  |  | For heated areas, we recommend at least a 3-walled skylight for optimal insulation. | Looking for a way to bring more natural light into your home or workspace? Then be sure to consider a 1300x2800 skylight from Skylux! Our skylights are available in various sizes and materials, allowing you to find the perfect match for your project. Choose from acrylic or polycarbonate, single- or multi-wall, and clear, opal or heat-stop versions. In addition, our skylights are also available in both fixed and opening versions. For a full renovation or new build, a curb is required for the correct installation of the skylight. Fortunately, you can also select the curb مباشرة on this page. Whether you are looking for a fixed or opening version, at Skylux we have everything you need to find the perfect skylight for your project. In addition, our skylights are not only a stylish addition to any space, but they also offer excellent thermal and sound insulation. This ensures a more comfortable and energy-efficient home or office. Whether you are planning a renovation or building a new home, choose the reliable, high-quality skylights from Skylux. | https://skylux.eu/en/products/spherical-shaped-dome-1300-x-2800-mm?variant=49193092284749 | https://skylux.eu/cdn/shop/files/download_8bfc6606-5938-4585-b5e9-675cd48ec4d8.jpg?v=1737480387&width=1600 | https://skylux.eu/cdn/shop/files/Skylux-lichtkoepel-130x280-cm-Lichtkoepel.jpg?v=1737486496&width=1600 | https://skylux.eu/cdn/shop/files/400dc924-54f6-47a2-b966-72acdf505529.webp?v=1782971968&width=1600 | https://skylux.eu/cdn/shop/files/e2602eb5-eb77-4594-9287-8563fa6b1ab1.webp?v=1782972066&width=1600 | https://skylux.eu/cdn/shop/files/646b0795-575e-4533-8c4b-b4c41eb259f5.jpg?v=1782972129&width=1600 | //skylux.eu/cdn/shop/files/E_MH_Installation_instructions_Skylux_PMMA_domes.pdf?v=14496508717816058976 | //skylux.eu/cdn/shop/files/E_TD_Technical_File.zip?v=8884726781087894850 | <body> <p id="isPasted">Looking for a way to bring more natural light into your home or workspace? Then be sure to consider a 1300x2800 skylight from Skylux! Our skylights are available in various sizes and materials, allowing you to find the perfect match for your project. Choose from acrylic or polycarbonate, single- or multi-wall, and clear, opal or heat-stop versions. In addition, our skylights are also available in both fixed and opening versions.</p> <p>For a full renovation or new build, a curb is required for the correct installation of the skylight. Fortunately, you can also select the curb مباشرة on this page. Whether you are looking for a fixed or opening version, at Skylux we have everything you need to find the perfect skylight for your project.</p> <p>In addition, our skylights are not only a stylish addition to any space, but they also offer excellent thermal and sound insulation. This ensures a more comfortable and energy-efficient home or office. Whether you are planning a renovation or building a new home, choose the reliable, high-quality skylights from Skylux.<br> </p> </body> | spherical-shaped-dome-1300-x-2800-mm | 8162583740693 | 49193092284749
Skylights | Skylight | Skylux | Skylux skylight 130x280 cm | Four-walled (1.28 W/m²K) / Polycarbonate (250 times more impact-resistant than glass) / Heat-reflective * opal & non transparent | 66315 | 5412970663157 | 4449.2 | Yes | 10-15 | 72.99 | Choose clear or opal or Heatstop | Heat-reflective * opal & non transparent | Number of walls | Four-walled (1.28 W/m²K) | Material | Polycarbonate (250 times more impact-resistant than glass) | 1300 x 2800 mm | 2800 | 1300 |  |  | 4.06 | Rectangular | [9 empty] | C |  |  | For heated areas, we recommend at least a 3-walled skylight for optimal insulation. | Looking for a way to bring more natural light into your home or workspace? Then be sure to consider a 1300x2800 skylight from Skylux! Our skylights are available in various sizes and materials, allowing you to find the perfect match for your project. Choose from acrylic or polycarbonate, single- or multi-wall, and clear, opal or heat-stop versions. In addition, our skylights are also available in both fixed and opening versions. For a full renovation or new build, a curb is required for the correct installation of the skylight. Fortunately, you can also select the curb مباشرة on this page. Whether you are looking for a fixed or opening version, at Skylux we have everything you need to find the perfect skylight for your project. In addition, our skylights are not only a stylish addition to any space, but they also offer excellent thermal and sound insulation. This ensures a more comfortable and energy-efficient home or office. Whether you are planning a renovation or building a new home, choose the reliable, high-quality skylights from Skylux. | https://skylux.eu/en/products/spherical-shaped-dome-1300-x-2800-mm?variant=49193092448589 | https://skylux.eu/cdn/shop/files/download_f0eb4054-9b3a-4327-aa58-4361708e4e4c.jpg?v=1737480425&width=1600 | https://skylux.eu/cdn/shop/files/Skylux-lichtkoepel-130x280-cm-Lichtkoepel.jpg?v=1737486496&width=1600 | https://skylux.eu/cdn/shop/files/400dc924-54f6-47a2-b966-72acdf505529.webp?v=1782971968&width=1600 | https://skylux.eu/cdn/shop/files/e2602eb5-eb77-4594-9287-8563fa6b1ab1.webp?v=1782972066&width=1600 | https://skylux.eu/cdn/shop/files/646b0795-575e-4533-8c4b-b4c41eb259f5.jpg?v=1782972129&width=1600 | //skylux.eu/cdn/shop/files/E_MH_Installation_instructions_Skylux_PMMA_domes.pdf?v=14496508717816058976 | //skylux.eu/cdn/shop/files/E_TD_Technical_File.zip?v=8884726781087894850 | <body> <p id="isPasted">Looking for a way to bring more natural light into your home or workspace? Then be sure to consider a 1300x2800 skylight from Skylux! Our skylights are available in various sizes and materials, allowing you to find the perfect match for your project. Choose from acrylic or polycarbonate, single- or multi-wall, and clear, opal or heat-stop versions. In addition, our skylights are also available in both fixed and opening versions.</p> <p>For a full renovation or new build, a curb is required for the correct installation of the skylight. Fortunately, you can also select the curb مباشرة on this page. Whether you are looking for a fixed or opening version, at Skylux we have everything you need to find the perfect skylight for your project.</p> <p>In addition, our skylights are not only a stylish addition to any space, but they also offer excellent thermal and sound insulation. This ensures a more comfortable and energy-efficient home or office. Whether you are planning a renovation or building a new home, choose the reliable, high-quality skylights from Skylux.<br> </p> </body> | spherical-shaped-dome-1300-x-2800-mm | 8162583740693 | 49193092448589
Skylights | Skylight | Skylux | Skylux skylight 140x140 cm | Single-walled (least insulating - 5.17 W/m²K) / Acrylic (10 times more impact-resistant than glass) / Clear * just like glass | 1822 | 5412970018223 | 600.2 | Yes | 2-5 | 9 | Choose clear or opal or Heatstop | Clear * just like glass | Number of walls | Single-walled (least insulating - 5.17 W/m²K) | Material | Acrylic (10 times more impact-resistant than glass) | 1400 x 1400 mm | 1400 | 1400 |  |  | 2.13 | Square | [9 empty] | A |  |  | For heated areas, we recommend at least a 3-walled skylight for optimal insulation. | Looking for a way to bring more natural light into your home or workspace? Then be sure to consider a 1400x1400 Skylight from Skylux! Our skylights are available in various dimensions and materials, allowing you to find the perfect match for your project. Choose from acrylic or polycarbonate, single- or multi-wall, and clear, opal or heatstop versions. In addition, our skylights are also available in both fixed and opening versions. For a full renovation or new build, a curb is required for the correct installation of the skylight. Fortunately, you can also select the curb directly on this page. Whether you are looking for a fixed or opening version, at Skylux we have everything you need to find the perfect skylight for your project. In addition, our skylights are not only a stylish addition to any room, but they also offer excellent thermal and sound insulation. This ensures a more comfortable and energy-efficient home or office. Whether you are planning a renovation or building a new home, choose the reliable and high-quality skylights from Skylux. | https://skylux.eu/en/products/spherical-shaped-dome-1400-x-1400-mm?variant=49193092546893 | https://skylux.eu/cdn/shop/files/download_96ce288d-9e46-4a1a-9757-809731175030.jpg?v=1737480109&width=1600 | https://skylux.eu/cdn/shop/files/Skylux-lichtkoepel-140x140-cm-Lichtkoepel.webp?v=1737486489&width=1600 | https://skylux.eu/cdn/shop/files/400dc924-54f6-47a2-b966-72acdf505529.webp?v=1782971968&width=1600 | https://skylux.eu/cdn/shop/files/e2602eb5-eb77-4594-9287-8563fa6b1ab1.webp?v=1782972066&width=1600 | https://skylux.eu/cdn/shop/files/646b0795-575e-4533-8c4b-b4c41eb259f5.jpg?v=1782972129&width=1600 | //skylux.eu/cdn/shop/files/E_MH_Installation_instructions_Skylux_PMMA_domes.pdf?v=14496508717816058976 | //skylux.eu/cdn/shop/files/E_TD_Technical_File.zip?v=8884726781087894850 | <body> <p id="isPasted">Looking for a way to bring more natural light into your home or workspace? Then be sure to consider a 1400x1400 Skylight from Skylux! Our skylights are available in various dimensions and materials, allowing you to find the perfect match for your project. Choose from acrylic or polycarbonate, single- or multi-wall, and clear, opal or heatstop versions. In addition, our skylights are also available in both fixed and opening versions.</p> <p>For a full renovation or new build, a curb is required for the correct installation of the skylight. Fortunately, you can also select the curb directly on this page. Whether you are looking for a fixed or opening version, at Skylux we have everything you need to find the perfect skylight for your project.</p> <p>In addition, our skylights are not only a stylish addition to any room, but they also offer excellent thermal and sound insulation. This ensures a more comfortable and energy-efficient home or office. Whether you are planning a renovation or building a new home, choose the reliable and high-quality skylights from Skylux.<br> </p> </body> | spherical-shaped-dome-1400-x-1400-mm | 8162583576853 | 49193092546893
Skylights | Skylight | Skylux | Skylux skylight 140x140 cm | Single-walled (least insulating - 5.17 W/m²K) / Polycarbonate (250 times more impact-resistant than glass) / Clear * just like glass | 5535 | 5412970055358 | 1096.3 | Yes | 2-5 | 11.31 | Choose clear or opal or Heatstop | Clear * just like glass | Number of walls | Single-walled (least insulating - 5.17 W/m²K) | Material | Polycarbonate (250 times more impact-resistant than glass) | 1400 x 1400 mm | 1400 | 1400 |  |  | 2.13 | Square | [9 empty] | A |  |  | For heated areas, we recommend at least a 3-walled skylight for optimal insulation. | Looking for a way to bring more natural light into your home or workspace? Then be sure to consider a 1400x1400 Skylight from Skylux! Our skylights are available in various dimensions and materials, allowing you to find the perfect match for your project. Choose from acrylic or polycarbonate, single- or multi-wall, and clear, opal or heatstop versions. In addition, our skylights are also available in both fixed and opening versions. For a full renovation or new build, a curb is required for the correct installation of the skylight. Fortunately, you can also select the curb directly on this page. Whether you are looking for a fixed or opening version, at Skylux we have everything you need to find the perfect skylight for your project. In addition, our skylights are not only a stylish addition to any room, but they also offer excellent thermal and sound insulation. This ensures a more comfortable and energy-efficient home or office. Whether you are planning a renovation or building a new home, choose the reliable and high-quality skylights from Skylux. | https://skylux.eu/en/products/spherical-shaped-dome-1400-x-1400-mm?variant=49193092612429 | https://skylux.eu/cdn/shop/files/download_8bb4b71d-bfde-4fee-8eb6-46781e39b0f4.jpg?v=1737480125&width=1600 | https://skylux.eu/cdn/shop/files/Skylux-lichtkoepel-140x140-cm-Lichtkoepel.webp?v=1737486489&width=1600 | https://skylux.eu/cdn/shop/files/400dc924-54f6-47a2-b966-72acdf505529.webp?v=1782971968&width=1600 | https://skylux.eu/cdn/shop/files/e2602eb5-eb77-4594-9287-8563fa6b1ab1.webp?v=1782972066&width=1600 | https://skylux.eu/cdn/shop/files/646b0795-575e-4533-8c4b-b4c41eb259f5.jpg?v=1782972129&width=1600 | //skylux.eu/cdn/shop/files/E_MH_Installation_instructions_Skylux_PMMA_domes.pdf?v=14496508717816058976 | //skylux.eu/cdn/shop/files/E_TD_Technical_File.zip?v=8884726781087894850 | <body> <p id="isPasted">Looking for a way to bring more natural light into your home or workspace? Then be sure to consider a 1400x1400 Skylight from Skylux! Our skylights are available in various dimensions and materials, allowing you to find the perfect match for your project. Choose from acrylic or polycarbonate, single- or multi-wall, and clear, opal or heatstop versions. In addition, our skylights are also available in both fixed and opening versions.</p> <p>For a full renovation or new build, a curb is required for the correct installation of the skylight. Fortunately, you can also select the curb directly on this page. Whether you are looking for a fixed or opening version, at Skylux we have everything you need to find the perfect skylight for your project.</p> <p>In addition, our skylights are not only a stylish addition to any room, but they also offer excellent thermal and sound insulation. This ensures a more comfortable and energy-efficient home or office. Whether you are planning a renovation or building a new home, choose the reliable and high-quality skylights from Skylux.<br> </p> </body> | spherical-shaped-dome-1400-x-1400-mm | 8162583576853 | 49193092612429
Skylights | Skylight | Skylux | Skylux skylight 140x140 cm | Double-walled (2.90 W/m²K) / Acrylic (10 times more impact-resistant than glass) / Clear * just like glass | 2127 | 5412970021278 | 961.95 | Yes | 2-5 | 16.7 | Choose clear or opal or Heatstop | Clear * just like glass | Number of walls | Double-walled (2.90 W/m²K) | Material | Acrylic (10 times more impact-resistant than glass) | 1400 x 1400 mm | 1400 | 1400 |  |  | 2.13 | Square | [9 empty] | A |  |  | For heated areas, we recommend at least a 3-walled skylight for optimal insulation. | Looking for a way to bring more natural light into your home or workspace? Then be sure to consider a 1400x1400 Skylight from Skylux! Our skylights are available in various dimensions and materials, allowing you to find the perfect match for your project. Choose from acrylic or polycarbonate, single- or multi-wall, and clear, opal or heatstop versions. In addition, our skylights are also available in both fixed and opening versions. For a full renovation or new build, a curb is required for the correct installation of the skylight. Fortunately, you can also select the curb directly on this page. Whether you are looking for a fixed or opening version, at Skylux we have everything you need to find the perfect skylight for your project. In addition, our skylights are not only a stylish addition to any room, but they also offer excellent thermal and sound insulation. This ensures a more comfortable and energy-efficient home or office. Whether you are planning a renovation or building a new home, choose the reliable and high-quality skylights from Skylux. | https://skylux.eu/en/products/spherical-shaped-dome-1400-x-1400-mm?variant=49193092677965 | https://skylux.eu/cdn/shop/files/download_8bced407-2cb7-4864-b010-19e6f0a515a1.jpg?v=1737480140&width=1600 | https://skylux.eu/cdn/shop/files/Skylux-lichtkoepel-140x140-cm-Lichtkoepel.webp?v=1737486489&width=1600 | https://skylux.eu/cdn/shop/files/400dc924-54f6-47a2-b966-72acdf505529.webp?v=1782971968&width=1600 | https://skylux.eu/cdn/shop/files/e2602eb5-eb77-4594-9287-8563fa6b1ab1.webp?v=1782972066&width=1600 | https://skylux.eu/cdn/shop/files/646b0795-575e-4533-8c4b-b4c41eb259f5.jpg?v=1782972129&width=1600 | //skylux.eu/cdn/shop/files/E_MH_Installation_instructions_Skylux_PMMA_domes.pdf?v=14496508717816058976 | //skylux.eu/cdn/shop/files/E_TD_Technical_File.zip?v=8884726781087894850 | <body> <p id="isPasted">Looking for a way to bring more natural light into your home or workspace? Then be sure to consider a 1400x1400 Skylight from Skylux! Our skylights are available in various dimensions and materials, allowing you to find the perfect match for your project. Choose from acrylic or polycarbonate, single- or multi-wall, and clear, opal or heatstop versions. In addition, our skylights are also available in both fixed and opening versions.</p> <p>For a full renovation or new build, a curb is required for the correct installation of the skylight. Fortunately, you can also select the curb directly on this page. Whether you are looking for a fixed or opening version, at Skylux we have everything you need to find the perfect skylight for your project.</p> <p>In addition, our skylights are not only a stylish addition to any room, but they also offer excellent thermal and sound insulation. This ensures a more comfortable and energy-efficient home or office. Whether you are planning a renovation or building a new home, choose the reliable and high-quality skylights from Skylux.<br> </p> </body> | spherical-shaped-dome-1400-x-1400-mm | 8162583576853 | 49193092677965
Skylights | Skylight | Skylux | Skylux skylight 140x140 cm | Double-walled (2.90 W/m²K) / Polycarbonate (250 times more impact-resistant than glass) / Clear * just like glass | 5575 | 5412970055754 | 1458.05 | Yes | 2-5 | 17.17 | Choose clear or opal or Heatstop | Clear * just like glass | Number of walls | Double-walled (2.90 W/m²K) | Material | Polycarbonate (250 times more impact-resistant than glass) | 1400 x 1400 mm | 1400 | 1400 |  |  | 2.13 | Square | [9 empty] | A |  |  | For heated areas, we recommend at least a 3-walled skylight for optimal insulation. | Looking for a way to bring more natural light into your home or workspace? Then be sure to consider a 1400x1400 Skylight from Skylux! Our skylights are available in various dimensions and materials, allowing you to find the perfect match for your project. Choose from acrylic or polycarbonate, single- or multi-wall, and clear, opal or heatstop versions. In addition, our skylights are also available in both fixed and opening versions. For a full renovation or new build, a curb is required for the correct installation of the skylight. Fortunately, you can also select the curb directly on this page. Whether you are looking for a fixed or opening version, at Skylux we have everything you need to find the perfect skylight for your project. In addition, our skylights are not only a stylish addition to any room, but they also offer excellent thermal and sound insulation. This ensures a more comfortable and energy-efficient home or office. Whether you are planning a renovation or building a new home, choose the reliable and high-quality skylights from Skylux. | https://skylux.eu/en/products/spherical-shaped-dome-1400-x-1400-mm?variant=49193092743501 | https://skylux.eu/cdn/shop/files/download_5ec671ee-0485-4a9d-944f-9944804dfdbc.jpg?v=1737480156&width=1600 | https://skylux.eu/cdn/shop/files/Skylux-lichtkoepel-140x140-cm-Lichtkoepel.webp?v=1737486489&width=1600 | https://skylux.eu/cdn/shop/files/400dc924-54f6-47a2-b966-72acdf505529.webp?v=1782971968&width=1600 | https://skylux.eu/cdn/shop/files/e2602eb5-eb77-4594-9287-8563fa6b1ab1.webp?v=1782972066&width=1600 | https://skylux.eu/cdn/shop/files/646b0795-575e-4533-8c4b-b4c41eb259f5.jpg?v=1782972129&width=1600 | //skylux.eu/cdn/shop/files/E_MH_Installation_instructions_Skylux_PMMA_domes.pdf?v=14496508717816058976 | //skylux.eu/cdn/shop/files/E_TD_Technical_File.zip?v=8884726781087894850 | <body> <p id="isPasted">Looking for a way to bring more natural light into your home or workspace? Then be sure to consider a 1400x1400 Skylight from Skylux! Our skylights are available in various dimensions and materials, allowing you to find the perfect match for your project. Choose from acrylic or polycarbonate, single- or multi-wall, and clear, opal or heatstop versions. In addition, our skylights are also available in both fixed and opening versions.</p> <p>For a full renovation or new build, a curb is required for the correct installation of the skylight. Fortunately, you can also select the curb directly on this page. Whether you are looking for a fixed or opening version, at Skylux we have everything you need to find the perfect skylight for your project.</p> <p>In addition, our skylights are not only a stylish addition to any room, but they also offer excellent thermal and sound insulation. This ensures a more comfortable and energy-efficient home or office. Whether you are planning a renovation or building a new home, choose the reliable and high-quality skylights from Skylux.<br> </p> </body> | spherical-shaped-dome-1400-x-1400-mm | 8162583576853 | 49193092743501
Skylights | Skylight | Skylux | Skylux skylight 140x140 cm | Triple-walled (1.70 W/m²K) Heated space? Choose this version or higher! / Acrylic (10 times more impact-resistant than glass) / Clear * just like glass | 2273 | 5412970022732 | 1323.75 | Yes | 2-5 | 23.5 | Choose clear or opal or Heatstop | Clear * just like glass | Number of walls | Triple-walled (1.70 W/m²K) Heated space? Choose this version or higher! | Material | Acrylic (10 times more impact-resistant than glass) | 1400 x 1400 mm | 1400 | 1400 |  |  | 2.13 | Square | [9 empty] | A |  |  | For heated areas, we recommend at least a 3-walled skylight for optimal insulation. | Looking for a way to bring more natural light into your home or workspace? Then be sure to consider a 1400x1400 Skylight from Skylux! Our skylights are available in various dimensions and materials, allowing you to find the perfect match for your project. Choose from acrylic or polycarbonate, single- or multi-wall, and clear, opal or heatstop versions. In addition, our skylights are also available in both fixed and opening versions. For a full renovation or new build, a curb is required for the correct installation of the skylight. Fortunately, you can also select the curb directly on this page. Whether you are looking for a fixed or opening version, at Skylux we have everything you need to find the perfect skylight for your project. In addition, our skylights are not only a stylish addition to any room, but they also offer excellent thermal and sound insulation. This ensures a more comfortable and energy-efficient home or office. Whether you are planning a renovation or building a new home, choose the reliable and high-quality skylights from Skylux. | https://skylux.eu/en/products/spherical-shaped-dome-1400-x-1400-mm?variant=49193092841805 | https://skylux.eu/cdn/shop/files/download_d4957365-248a-4e8c-830d-24df4d8d83a6.jpg?v=1737480180&width=1600 | https://skylux.eu/cdn/shop/files/Skylux-lichtkoepel-140x140-cm-Lichtkoepel.webp?v=1737486489&width=1600 | https://skylux.eu/cdn/shop/files/400dc924-54f6-47a2-b966-72acdf505529.webp?v=1782971968&width=1600 | https://skylux.eu/cdn/shop/files/e2602eb5-eb77-4594-9287-8563fa6b1ab1.webp?v=1782972066&width=1600 | https://skylux.eu/cdn/shop/files/646b0795-575e-4533-8c4b-b4c41eb259f5.jpg?v=1782972129&width=1600 | //skylux.eu/cdn/shop/files/E_MH_Installation_instructions_Skylux_PMMA_domes.pdf?v=14496508717816058976 | //skylux.eu/cdn/shop/files/E_TD_Technical_File.zip?v=8884726781087894850 | <body> <p id="isPasted">Looking for a way to bring more natural light into your home or workspace? Then be sure to consider a 1400x1400 Skylight from Skylux! Our skylights are available in various dimensions and materials, allowing you to find the perfect match for your project. Choose from acrylic or polycarbonate, single- or multi-wall, and clear, opal or heatstop versions. In addition, our skylights are also available in both fixed and opening versions.</p> <p>For a full renovation or new build, a curb is required for the correct installation of the skylight. Fortunately, you can also select the curb directly on this page. Whether you are looking for a fixed or opening version, at Skylux we have everything you need to find the perfect skylight for your project.</p> <p>In addition, our skylights are not only a stylish addition to any room, but they also offer excellent thermal and sound insulation. This ensures a more comfortable and energy-efficient home or office. Whether you are planning a renovation or building a new home, choose the reliable and high-quality skylights from Skylux.<br> </p> </body> | spherical-shaped-dome-1400-x-1400-mm | 8162583576853 | 49193092841805
Skylights | Skylight | Skylux | Skylux skylight 140x140 cm | Triple-walled (1.70 W/m²K) Heated space? Choose this version or higher! / Polycarbonate (250 times more impact-resistant than glass) / Clear * just like glass | 23671 | 5412970236719 | 1819.85 | Yes | 2-5 | 22.96 | Choose clear or opal or Heatstop | Clear * just like glass | Number of walls | Triple-walled (1.70 W/m²K) Heated space? Choose this version or higher! | Material | Polycarbonate (250 times more impact-resistant than glass) | 1400 x 1400 mm | 1400 | 1400 |  |  | 2.13 | Square | [9 empty] | A |  |  | For heated areas, we recommend at least a 3-walled skylight for optimal insulation. | Looking for a way to bring more natural light into your home or workspace? Then be sure to consider a 1400x1400 Skylight from Skylux! Our skylights are available in various dimensions and materials, allowing you to find the perfect match for your project. Choose from acrylic or polycarbonate, single- or multi-wall, and clear, opal or heatstop versions. In addition, our skylights are also available in both fixed and opening versions. For a full renovation or new build, a curb is required for the correct installation of the skylight. Fortunately, you can also select the curb directly on this page. Whether you are looking for a fixed or opening version, at Skylux we have everything you need to find the perfect skylight for your project. In addition, our skylights are not only a stylish addition to any room, but they also offer excellent thermal and sound insulation. This ensures a more comfortable and energy-efficient home or office. Whether you are planning a renovation or building a new home, choose the reliable and high-quality skylights from Skylux. | https://skylux.eu/en/products/spherical-shaped-dome-1400-x-1400-mm?variant=49193092907341 | https://skylux.eu/cdn/shop/files/download_8c51b502-6614-4096-97db-464d1df1072c.jpg?v=1737480197&width=1600 | https://skylux.eu/cdn/shop/files/Skylux-lichtkoepel-140x140-cm-Lichtkoepel.webp?v=1737486489&width=1600 | https://skylux.eu/cdn/shop/files/400dc924-54f6-47a2-b966-72acdf505529.webp?v=1782971968&width=1600 | https://skylux.eu/cdn/shop/files/e2602eb5-eb77-4594-9287-8563fa6b1ab1.webp?v=1782972066&width=1600 | https://skylux.eu/cdn/shop/files/646b0795-575e-4533-8c4b-b4c41eb259f5.jpg?v=1782972129&width=1600 | //skylux.eu/cdn/shop/files/E_MH_Installation_instructions_Skylux_PMMA_domes.pdf?v=14496508717816058976 | //skylux.eu/cdn/shop/files/E_TD_Technical_File.zip?v=8884726781087894850 | <body> <p id="isPasted">Looking for a way to bring more natural light into your home or workspace? Then be sure to consider a 1400x1400 Skylight from Skylux! Our skylights are available in various dimensions and materials, allowing you to find the perfect match for your project. Choose from acrylic or polycarbonate, single- or multi-wall, and clear, opal or heatstop versions. In addition, our skylights are also available in both fixed and opening versions.</p> <p>For a full renovation or new build, a curb is required for the correct installation of the skylight. Fortunately, you can also select the curb directly on this page. Whether you are looking for a fixed or opening version, at Skylux we have everything you need to find the perfect skylight for your project.</p> <p>In addition, our skylights are not only a stylish addition to any room, but they also offer excellent thermal and sound insulation. This ensures a more comfortable and energy-efficient home or office. Whether you are planning a renovation or building a new home, choose the reliable and high-quality skylights from Skylux.<br> </p> </body> | spherical-shaped-dome-1400-x-1400-mm | 8162583576853 | 49193092907341
Skylights | Skylight | Skylux | Skylux skylight 140x140 cm | Four-walled (1.28 W/m²K) / Acrylic (10 times more impact-resistant than glass) / Clear * just like glass | 66037 | 5412970660378 | 1685.55 | Yes | 2-5 | 27.76 | Choose clear or opal or Heatstop | Clear * just like glass | Number of walls | Four-walled (1.28 W/m²K) | Material | Acrylic (10 times more impact-resistant than glass) | 1400 x 1400 mm | 1400 | 1400 |  |  | 2.13 | Square | [9 empty] | A |  |  | For heated areas, we recommend at least a 3-walled skylight for optimal insulation. | Looking for a way to bring more natural light into your home or workspace? Then be sure to consider a 1400x1400 Skylight from Skylux! Our skylights are available in various dimensions and materials, allowing you to find the perfect match for your project. Choose from acrylic or polycarbonate, single- or multi-wall, and clear, opal or heatstop versions. In addition, our skylights are also available in both fixed and opening versions. For a full renovation or new build, a curb is required for the correct installation of the skylight. Fortunately, you can also select the curb directly on this page. Whether you are looking for a fixed or opening version, at Skylux we have everything you need to find the perfect skylight for your project. In addition, our skylights are not only a stylish addition to any room, but they also offer excellent thermal and sound insulation. This ensures a more comfortable and energy-efficient home or office. Whether you are planning a renovation or building a new home, choose the reliable and high-quality skylights from Skylux. | https://skylux.eu/en/products/spherical-shaped-dome-1400-x-1400-mm?variant=49193093005645 | https://skylux.eu/cdn/shop/files/download_f4092ed9-05f1-4791-8a5e-db45d4fdf104.jpg?v=1737480220&width=1600 | https://skylux.eu/cdn/shop/files/Skylux-lichtkoepel-140x140-cm-Lichtkoepel.webp?v=1737486489&width=1600 | https://skylux.eu/cdn/shop/files/400dc924-54f6-47a2-b966-72acdf505529.webp?v=1782971968&width=1600 | https://skylux.eu/cdn/shop/files/e2602eb5-eb77-4594-9287-8563fa6b1ab1.webp?v=1782972066&width=1600 | https://skylux.eu/cdn/shop/files/646b0795-575e-4533-8c4b-b4c41eb259f5.jpg?v=1782972129&width=1600 | //skylux.eu/cdn/shop/files/E_MH_Installation_instructions_Skylux_PMMA_domes.pdf?v=14496508717816058976 | //skylux.eu/cdn/shop/files/E_TD_Technical_File.zip?v=8884726781087894850 | <body> <p id="isPasted">Looking for a way to bring more natural light into your home or workspace? Then be sure to consider a 1400x1400 Skylight from Skylux! Our skylights are available in various dimensions and materials, allowing you to find the perfect match for your project. Choose from acrylic or polycarbonate, single- or multi-wall, and clear, opal or heatstop versions. In addition, our skylights are also available in both fixed and opening versions.</p> <p>For a full renovation or new build, a curb is required for the correct installation of the skylight. Fortunately, you can also select the curb directly on this page. Whether you are looking for a fixed or opening version, at Skylux we have everything you need to find the perfect skylight for your project.</p> <p>In addition, our skylights are not only a stylish addition to any room, but they also offer excellent thermal and sound insulation. This ensures a more comfortable and energy-efficient home or office. Whether you are planning a renovation or building a new home, choose the reliable and high-quality skylights from Skylux.<br> </p> </body> | spherical-shaped-dome-1400-x-1400-mm | 8162583576853 | 49193093005645
Skylights | Skylight | Skylux | Skylux skylight 140x140 cm | Four-walled (1.28 W/m²K) / Polycarbonate (250 times more impact-resistant than glass) / Clear * just like glass | 66235 | 5412970662358 | 2181.65 | Yes | 2-5 | 29.72 | Choose clear or opal or Heatstop | Clear * just like glass | Number of walls | Four-walled (1.28 W/m²K) | Material | Polycarbonate (250 times more impact-resistant than glass) | 1400 x 1400 mm | 1400 | 1400 |  |  | 2.13 | Square | [9 empty] | A |  |  | For heated areas, we recommend at least a 3-walled skylight for optimal insulation. | Looking for a way to bring more natural light into your home or workspace? Then be sure to consider a 1400x1400 Skylight from Skylux! Our skylights are available in various dimensions and materials, allowing you to find the perfect match for your project. Choose from acrylic or polycarbonate, single- or multi-wall, and clear, opal or heatstop versions. In addition, our skylights are also available in both fixed and opening versions. For a full renovation or new build, a curb is required for the correct installation of the skylight. Fortunately, you can also select the curb directly on this page. Whether you are looking for a fixed or opening version, at Skylux we have everything you need to find the perfect skylight for your project. In addition, our skylights are not only a stylish addition to any room, but they also offer excellent thermal and sound insulation. This ensures a more comfortable and energy-efficient home or office. Whether you are planning a renovation or building a new home, choose the reliable and high-quality skylights from Skylux. | https://skylux.eu/en/products/spherical-shaped-dome-1400-x-1400-mm?variant=49193093071181 | https://skylux.eu/cdn/shop/files/download_b7c84c00-be2d-440f-b69c-a2aa62a0f765.jpg?v=1737480234&width=1600 | https://skylux.eu/cdn/shop/files/Skylux-lichtkoepel-140x140-cm-Lichtkoepel.webp?v=1737486489&width=1600 | https://skylux.eu/cdn/shop/files/400dc924-54f6-47a2-b966-72acdf505529.webp?v=1782971968&width=1600 | https://skylux.eu/cdn/shop/files/e2602eb5-eb77-4594-9287-8563fa6b1ab1.webp?v=1782972066&width=1600 | https://skylux.eu/cdn/shop/files/646b0795-575e-4533-8c4b-b4c41eb259f5.jpg?v=1782972129&width=1600 | //skylux.eu/cdn/shop/files/E_MH_Installation_instructions_Skylux_PMMA_domes.pdf?v=14496508717816058976 | //skylux.eu/cdn/shop/files/E_TD_Technical_File.zip?v=8884726781087894850 | <body> <p id="isPasted">Looking for a way to bring more natural light into your home or workspace? Then be sure to consider a 1400x1400 Skylight from Skylux! Our skylights are available in various dimensions and materials, allowing you to find the perfect match for your project. Choose from acrylic or polycarbonate, single- or multi-wall, and clear, opal or heatstop versions. In addition, our skylights are also available in both fixed and opening versions.</p> <p>For a full renovation or new build, a curb is required for the correct installation of the skylight. Fortunately, you can also select the curb directly on this page. Whether you are looking for a fixed or opening version, at Skylux we have everything you need to find the perfect skylight for your project.</p> <p>In addition, our skylights are not only a stylish addition to any room, but they also offer excellent thermal and sound insulation. This ensures a more comfortable and energy-efficient home or office. Whether you are planning a renovation or building a new home, choose the reliable and high-quality skylights from Skylux.<br> </p> </body> | spherical-shaped-dome-1400-x-1400-mm | 8162583576853 | 49193093071181
Skylights | Skylight | Skylux | Skylux skylight 140x140 cm | Five-walled (0.99 W/m²K) / Acrylic (10 times more impact-resistant than glass) / Clear * just like glass | 66094 | 5412970660941 | 2047.35 | Yes | 2-5 | 33.62 | Choose clear or opal or Heatstop | Clear * just like glass | Number of walls | Five-walled (0.99 W/m²K) | Material | Acrylic (10 times more impact-resistant than glass) | 1400 x 1400 mm | 1400 | 1400 |  |  | 2.13 | Square | [9 empty] | A |  |  | For heated areas, we recommend at least a 3-walled skylight for optimal insulation. | Looking for a way to bring more natural light into your home or workspace? Then be sure to consider a 1400x1400 Skylight from Skylux! Our skylights are available in various dimensions and materials, allowing you to find the perfect match for your project. Choose from acrylic or polycarbonate, single- or multi-wall, and clear, opal or heatstop versions. In addition, our skylights are also available in both fixed and opening versions. For a full renovation or new build, a curb is required for the correct installation of the skylight. Fortunately, you can also select the curb directly on this page. Whether you are looking for a fixed or opening version, at Skylux we have everything you need to find the perfect skylight for your project. In addition, our skylights are not only a stylish addition to any room, but they also offer excellent thermal and sound insulation. This ensures a more comfortable and energy-efficient home or office. Whether you are planning a renovation or building a new home, choose the reliable and high-quality skylights from Skylux. | https://skylux.eu/en/products/spherical-shaped-dome-1400-x-1400-mm?variant=49193093169485 | https://skylux.eu/cdn/shop/files/download_1fd2242a-2f8b-4b41-be83-31f09d35bbe6.jpg?v=1737480256&width=1600 | https://skylux.eu/cdn/shop/files/Skylux-lichtkoepel-140x140-cm-Lichtkoepel.webp?v=1737486489&width=1600 | https://skylux.eu/cdn/shop/files/400dc924-54f6-47a2-b966-72acdf505529.webp?v=1782971968&width=1600 | https://skylux.eu/cdn/shop/files/e2602eb5-eb77-4594-9287-8563fa6b1ab1.webp?v=1782972066&width=1600 | https://skylux.eu/cdn/shop/files/646b0795-575e-4533-8c4b-b4c41eb259f5.jpg?v=1782972129&width=1600 | //skylux.eu/cdn/shop/files/E_MH_Installation_instructions_Skylux_PMMA_domes.pdf?v=14496508717816058976 | //skylux.eu/cdn/shop/files/E_TD_Technical_File.zip?v=8884726781087894850 | <body> <p id="isPasted">Looking for a way to bring more natural light into your home or workspace? Then be sure to consider a 1400x1400 Skylight from Skylux! Our skylights are available in various dimensions and materials, allowing you to find the perfect match for your project. Choose from acrylic or polycarbonate, single- or multi-wall, and clear, opal or heatstop versions. In addition, our skylights are also available in both fixed and opening versions.</p> <p>For a full renovation or new build, a curb is required for the correct installation of the skylight. Fortunately, you can also select the curb directly on this page. Whether you are looking for a fixed or opening version, at Skylux we have everything you need to find the perfect skylight for your project.</p> <p>In addition, our skylights are not only a stylish addition to any room, but they also offer excellent thermal and sound insulation. This ensures a more comfortable and energy-efficient home or office. Whether you are planning a renovation or building a new home, choose the reliable and high-quality skylights from Skylux.<br> </p> </body> | spherical-shaped-dome-1400-x-1400-mm | 8162583576853 | 49193093169485
Skylights | Skylight | Skylux | Skylux skylight 140x140 cm | Single-walled (least insulating - 5.17 W/m²K) / Acrylic (10 times more impact-resistant than glass) / Opal * (milk glass) non transparent | 2688 | 5412970026884 | 600.2 | Yes | 2-5 | 9 | Choose clear or opal or Heatstop | Opal * (milk glass) non transparent | Number of walls | Single-walled (least insulating - 5.17 W/m²K) | Material | Acrylic (10 times more impact-resistant than glass) | 1400 x 1400 mm | 1400 | 1400 |  |  | 2.13 | Square | [9 empty] | A |  |  | For heated areas, we recommend at least a 3-walled skylight for optimal insulation. | Looking for a way to bring more natural light into your home or workspace? Then be sure to consider a 1400x1400 Skylight from Skylux! Our skylights are available in various dimensions and materials, allowing you to find the perfect match for your project. Choose from acrylic or polycarbonate, single- or multi-wall, and clear, opal or heatstop versions. In addition, our skylights are also available in both fixed and opening versions. For a full renovation or new build, a curb is required for the correct installation of the skylight. Fortunately, you can also select the curb directly on this page. Whether you are looking for a fixed or opening version, at Skylux we have everything you need to find the perfect skylight for your project. In addition, our skylights are not only a stylish addition to any room, but they also offer excellent thermal and sound insulation. This ensures a more comfortable and energy-efficient home or office. Whether you are planning a renovation or building a new home, choose the reliable and high-quality skylights from Skylux. | https://skylux.eu/en/products/spherical-shaped-dome-1400-x-1400-mm?variant=49193092579661 | https://skylux.eu/cdn/shop/files/download_65158a40-e810-4bb7-9eb7-a86011597d06.jpg?v=1737480117&width=1600 | https://skylux.eu/cdn/shop/files/Skylux-lichtkoepel-140x140-cm-Lichtkoepel.webp?v=1737486489&width=1600 | https://skylux.eu/cdn/shop/files/400dc924-54f6-47a2-b966-72acdf505529.webp?v=1782971968&width=1600 | https://skylux.eu/cdn/shop/files/e2602eb5-eb77-4594-9287-8563fa6b1ab1.webp?v=1782972066&width=1600 | https://skylux.eu/cdn/shop/files/646b0795-575e-4533-8c4b-b4c41eb259f5.jpg?v=1782972129&width=1600 | //skylux.eu/cdn/shop/files/E_MH_Installation_instructions_Skylux_PMMA_domes.pdf?v=14496508717816058976 | //skylux.eu/cdn/shop/files/E_TD_Technical_File.zip?v=8884726781087894850 | <body> <p id="isPasted">Looking for a way to bring more natural light into your home or workspace? Then be sure to consider a 1400x1400 Skylight from Skylux! Our skylights are available in various dimensions and materials, allowing you to find the perfect match for your project. Choose from acrylic or polycarbonate, single- or multi-wall, and clear, opal or heatstop versions. In addition, our skylights are also available in both fixed and opening versions.</p> <p>For a full renovation or new build, a curb is required for the correct installation of the skylight. Fortunately, you can also select the curb directly on this page. Whether you are looking for a fixed or opening version, at Skylux we have everything you need to find the perfect skylight for your project.</p> <p>In addition, our skylights are not only a stylish addition to any room, but they also offer excellent thermal and sound insulation. This ensures a more comfortable and energy-efficient home or office. Whether you are planning a renovation or building a new home, choose the reliable and high-quality skylights from Skylux.<br> </p> </body> | spherical-shaped-dome-1400-x-1400-mm | 8162583576853 | 49193092579661
Skylights | Skylight | Skylux | Skylux skylight 140x140 cm | Double-walled (2.90 W/m²K) / Acrylic (10 times more impact-resistant than glass) / Opal * (milk glass) non transparent | 2604 | 5412970026044 | 961.95 | Yes | 2-5 | 16.7 | Choose clear or opal or Heatstop | Opal * (milk glass) non transparent | Number of walls | Double-walled (2.90 W/m²K) | Material | Acrylic (10 times more impact-resistant than glass) | 1400 x 1400 mm | 1400 | 1400 |  |  | 2.13 | Square | [9 empty] | A |  |  | For heated areas, we recommend at least a 3-walled skylight for optimal insulation. | Looking for a way to bring more natural light into your home or workspace? Then be sure to consider a 1400x1400 Skylight from Skylux! Our skylights are available in various dimensions and materials, allowing you to find the perfect match for your project. Choose from acrylic or polycarbonate, single- or multi-wall, and clear, opal or heatstop versions. In addition, our skylights are also available in both fixed and opening versions. For a full renovation or new build, a curb is required for the correct installation of the skylight. Fortunately, you can also select the curb directly on this page. Whether you are looking for a fixed or opening version, at Skylux we have everything you need to find the perfect skylight for your project. In addition, our skylights are not only a stylish addition to any room, but they also offer excellent thermal and sound insulation. This ensures a more comfortable and energy-efficient home or office. Whether you are planning a renovation or building a new home, choose the reliable and high-quality skylights from Skylux. | https://skylux.eu/en/products/spherical-shaped-dome-1400-x-1400-mm?variant=49193092710733 | https://skylux.eu/cdn/shop/files/download_90d12c3d-4ede-4a2e-b2aa-e4cb7e0fe088.jpg?v=1737480148&width=1600 | https://skylux.eu/cdn/shop/files/Skylux-lichtkoepel-140x140-cm-Lichtkoepel.webp?v=1737486489&width=1600 | https://skylux.eu/cdn/shop/files/400dc924-54f6-47a2-b966-72acdf505529.webp?v=1782971968&width=1600 | https://skylux.eu/cdn/shop/files/e2602eb5-eb77-4594-9287-8563fa6b1ab1.webp?v=1782972066&width=1600 | https://skylux.eu/cdn/shop/files/646b0795-575e-4533-8c4b-b4c41eb259f5.jpg?v=1782972129&width=1600 | //skylux.eu/cdn/shop/files/E_MH_Installation_instructions_Skylux_PMMA_domes.pdf?v=14496508717816058976 | //skylux.eu/cdn/shop/files/E_TD_Technical_File.zip?v=8884726781087894850 | <body> <p id="isPasted">Looking for a way to bring more natural light into your home or workspace? Then be sure to consider a 1400x1400 Skylight from Skylux! Our skylights are available in various dimensions and materials, allowing you to find the perfect match for your project. Choose from acrylic or polycarbonate, single- or multi-wall, and clear, opal or heatstop versions. In addition, our skylights are also available in both fixed and opening versions.</p> <p>For a full renovation or new build, a curb is required for the correct installation of the skylight. Fortunately, you can also select the curb directly on this page. Whether you are looking for a fixed or opening version, at Skylux we have everything you need to find the perfect skylight for your project.</p> <p>In addition, our skylights are not only a stylish addition to any room, but they also offer excellent thermal and sound insulation. This ensures a more comfortable and energy-efficient home or office. Whether you are planning a renovation or building a new home, choose the reliable and high-quality skylights from Skylux.<br> </p> </body> | spherical-shaped-dome-1400-x-1400-mm | 8162583576853 | 49193092710733
Skylights | Skylight | Skylux | Skylux skylight 140x140 cm | Double-walled (2.90 W/m²K) / Polycarbonate (250 times more impact-resistant than glass) / Opal * (milk glass) non transparent | 5568 | 5412970055686 | 1458.05 | Yes | 2-5 | 17.17 | Choose clear or opal or Heatstop | Opal * (milk glass) non transparent | Number of walls | Double-walled (2.90 W/m²K) | Material | Polycarbonate (250 times more impact-resistant than glass) | 1400 x 1400 mm | 1400 | 1400 |  |  | 2.13 | Square | [9 empty] | A |  |  | For heated areas, we recommend at least a 3-walled skylight for optimal insulation. | Looking for a way to bring more natural light into your home or workspace? Then be sure to consider a 1400x1400 Skylight from Skylux! Our skylights are available in various dimensions and materials, allowing you to find the perfect match for your project. Choose from acrylic or polycarbonate, single- or multi-wall, and clear, opal or heatstop versions. In addition, our skylights are also available in both fixed and opening versions. For a full renovation or new build, a curb is required for the correct installation of the skylight. Fortunately, you can also select the curb directly on this page. Whether you are looking for a fixed or opening version, at Skylux we have everything you need to find the perfect skylight for your project. In addition, our skylights are not only a stylish addition to any room, but they also offer excellent thermal and sound insulation. This ensures a more comfortable and energy-efficient home or office. Whether you are planning a renovation or building a new home, choose the reliable and high-quality skylights from Skylux. | https://skylux.eu/en/products/spherical-shaped-dome-1400-x-1400-mm?variant=49193092776269 | https://skylux.eu/cdn/shop/files/download_c30ca082-48d9-47b5-a748-01d7535563a9.jpg?v=1737480164&width=1600 | https://skylux.eu/cdn/shop/files/Skylux-lichtkoepel-140x140-cm-Lichtkoepel.webp?v=1737486489&width=1600 | https://skylux.eu/cdn/shop/files/400dc924-54f6-47a2-b966-72acdf505529.webp?v=1782971968&width=1600 | https://skylux.eu/cdn/shop/files/e2602eb5-eb77-4594-9287-8563fa6b1ab1.webp?v=1782972066&width=1600 | https://skylux.eu/cdn/shop/files/646b0795-575e-4533-8c4b-b4c41eb259f5.jpg?v=1782972129&width=1600 | //skylux.eu/cdn/shop/files/E_MH_Installation_instructions_Skylux_PMMA_domes.pdf?v=14496508717816058976 | //skylux.eu/cdn/shop/files/E_TD_Technical_File.zip?v=8884726781087894850 | <body> <p id="isPasted">Looking for a way to bring more natural light into your home or workspace? Then be sure to consider a 1400x1400 Skylight from Skylux! Our skylights are available in various dimensions and materials, allowing you to find the perfect match for your project. Choose from acrylic or polycarbonate, single- or multi-wall, and clear, opal or heatstop versions. In addition, our skylights are also available in both fixed and opening versions.</p> <p>For a full renovation or new build, a curb is required for the correct installation of the skylight. Fortunately, you can also select the curb directly on this page. Whether you are looking for a fixed or opening version, at Skylux we have everything you need to find the perfect skylight for your project.</p> <p>In addition, our skylights are not only a stylish addition to any room, but they also offer excellent thermal and sound insulation. This ensures a more comfortable and energy-efficient home or office. Whether you are planning a renovation or building a new home, choose the reliable and high-quality skylights from Skylux.<br> </p> </body> | spherical-shaped-dome-1400-x-1400-mm | 8162583576853 | 49193092776269
Skylights | Skylight | Skylux | Skylux skylight 140x140 cm | Triple-walled (1.70 W/m²K) Heated space? Choose this version or higher! / Acrylic (10 times more impact-resistant than glass) / Opal * (milk glass) non transparent | 2319 | 5412970023197 | 1323.75 | Yes | 2-5 | 23.5 | Choose clear or opal or Heatstop | Opal * (milk glass) non transparent | Number of walls | Triple-walled (1.70 W/m²K) Heated space? Choose this version or higher! | Material | Acrylic (10 times more impact-resistant than glass) | 1400 x 1400 mm | 1400 | 1400 |  |  | 2.13 | Square | [9 empty] | A |  |  | For heated areas, we recommend at least a 3-walled skylight for optimal insulation. | Looking for a way to bring more natural light into your home or workspace? Then be sure to consider a 1400x1400 Skylight from Skylux! Our skylights are available in various dimensions and materials, allowing you to find the perfect match for your project. Choose from acrylic or polycarbonate, single- or multi-wall, and clear, opal or heatstop versions. In addition, our skylights are also available in both fixed and opening versions. For a full renovation or new build, a curb is required for the correct installation of the skylight. Fortunately, you can also select the curb directly on this page. Whether you are looking for a fixed or opening version, at Skylux we have everything you need to find the perfect skylight for your project. In addition, our skylights are not only a stylish addition to any room, but they also offer excellent thermal and sound insulation. This ensures a more comfortable and energy-efficient home or office. Whether you are planning a renovation or building a new home, choose the reliable and high-quality skylights from Skylux. | https://skylux.eu/en/products/spherical-shaped-dome-1400-x-1400-mm?variant=49193092874573 | https://skylux.eu/cdn/shop/files/download_fd9e4932-c760-4b7c-8e66-8d7e40d942fa.jpg?v=1737480188&width=1600 | https://skylux.eu/cdn/shop/files/Skylux-lichtkoepel-140x140-cm-Lichtkoepel.webp?v=1737486489&width=1600 | https://skylux.eu/cdn/shop/files/400dc924-54f6-47a2-b966-72acdf505529.webp?v=1782971968&width=1600 | https://skylux.eu/cdn/shop/files/e2602eb5-eb77-4594-9287-8563fa6b1ab1.webp?v=1782972066&width=1600 | https://skylux.eu/cdn/shop/files/646b0795-575e-4533-8c4b-b4c41eb259f5.jpg?v=1782972129&width=1600 | //skylux.eu/cdn/shop/files/E_MH_Installation_instructions_Skylux_PMMA_domes.pdf?v=14496508717816058976 | //skylux.eu/cdn/shop/files/E_TD_Technical_File.zip?v=8884726781087894850 | <body> <p id="isPasted">Looking for a way to bring more natural light into your home or workspace? Then be sure to consider a 1400x1400 Skylight from Skylux! Our skylights are available in various dimensions and materials, allowing you to find the perfect match for your project. Choose from acrylic or polycarbonate, single- or multi-wall, and clear, opal or heatstop versions. In addition, our skylights are also available in both fixed and opening versions.</p> <p>For a full renovation or new build, a curb is required for the correct installation of the skylight. Fortunately, you can also select the curb directly on this page. Whether you are looking for a fixed or opening version, at Skylux we have everything you need to find the perfect skylight for your project.</p> <p>In addition, our skylights are not only a stylish addition to any room, but they also offer excellent thermal and sound insulation. This ensures a more comfortable and energy-efficient home or office. Whether you are planning a renovation or building a new home, choose the reliable and high-quality skylights from Skylux.<br> </p> </body> | spherical-shaped-dome-1400-x-1400-mm | 8162583576853 | 49193092874573
Skylights | Skylight | Skylux | Skylux skylight 140x140 cm | Triple-walled (1.70 W/m²K) Heated space? Choose this version or higher! / Polycarbonate (250 times more impact-resistant than glass) / Opal * (milk glass) non transparent | 5594 | 5412970055945 | 1819.85 | Yes | 2-5 | 22.96 | Choose clear or opal or Heatstop | Opal * (milk glass) non transparent | Number of walls | Triple-walled (1.70 W/m²K) Heated space? Choose this version or higher! | Material | Polycarbonate (250 times more impact-resistant than glass) | 1400 x 1400 mm | 1400 | 1400 |  |  | 2.13 | Square | [9 empty] | A |  |  | For heated areas, we recommend at least a 3-walled skylight for optimal insulation. | Looking for a way to bring more natural light into your home or workspace? Then be sure to consider a 1400x1400 Skylight from Skylux! Our skylights are available in various dimensions and materials, allowing you to find the perfect match for your project. Choose from acrylic or polycarbonate, single- or multi-wall, and clear, opal or heatstop versions. In addition, our skylights are also available in both fixed and opening versions. For a full renovation or new build, a curb is required for the correct installation of the skylight. Fortunately, you can also select the curb directly on this page. Whether you are looking for a fixed or opening version, at Skylux we have everything you need to find the perfect skylight for your project. In addition, our skylights are not only a stylish addition to any room, but they also offer excellent thermal and sound insulation. This ensures a more comfortable and energy-efficient home or office. Whether you are planning a renovation or building a new home, choose the reliable and high-quality skylights from Skylux. | https://skylux.eu/en/products/spherical-shaped-dome-1400-x-1400-mm?variant=49193092940109 | https://skylux.eu/cdn/shop/files/download_31b448d3-c164-43eb-b10d-473cde089c1b.jpg?v=1737480204&width=1600 | https://skylux.eu/cdn/shop/files/Skylux-lichtkoepel-140x140-cm-Lichtkoepel.webp?v=1737486489&width=1600 | https://skylux.eu/cdn/shop/files/400dc924-54f6-47a2-b966-72acdf505529.webp?v=1782971968&width=1600 | https://skylux.eu/cdn/shop/files/e2602eb5-eb77-4594-9287-8563fa6b1ab1.webp?v=1782972066&width=1600 | https://skylux.eu/cdn/shop/files/646b0795-575e-4533-8c4b-b4c41eb259f5.jpg?v=1782972129&width=1600 | //skylux.eu/cdn/shop/files/E_MH_Installation_instructions_Skylux_PMMA_domes.pdf?v=14496508717816058976 | //skylux.eu/cdn/shop/files/E_TD_Technical_File.zip?v=8884726781087894850 | <body> <p id="isPasted">Looking for a way to bring more natural light into your home or workspace? Then be sure to consider a 1400x1400 Skylight from Skylux! Our skylights are available in various dimensions and materials, allowing you to find the perfect match for your project. Choose from acrylic or polycarbonate, single- or multi-wall, and clear, opal or heatstop versions. In addition, our skylights are also available in both fixed and opening versions.</p> <p>For a full renovation or new build, a curb is required for the correct installation of the skylight. Fortunately, you can also select the curb directly on this page. Whether you are looking for a fixed or opening version, at Skylux we have everything you need to find the perfect skylight for your project.</p> <p>In addition, our skylights are not only a stylish addition to any room, but they also offer excellent thermal and sound insulation. This ensures a more comfortable and energy-efficient home or office. Whether you are planning a renovation or building a new home, choose the reliable and high-quality skylights from Skylux.<br> </p> </body> | spherical-shaped-dome-1400-x-1400-mm | 8162583576853 | 49193092940109
Skylights | Skylight | Skylux | Skylux skylight 140x140 cm | Four-walled (1.28 W/m²K) / Acrylic (10 times more impact-resistant than glass) / Opal * (milk glass) non transparent | 66136 | 5412970661368 | 1685.55 | Yes | 2-5 | 27.76 | Choose clear or opal or Heatstop | Opal * (milk glass) non transparent | Number of walls | Four-walled (1.28 W/m²K) | Material | Acrylic (10 times more impact-resistant than glass) | 1400 x 1400 mm | 1400 | 1400 |  |  | 2.13 | Square | [9 empty] | A |  |  | For heated areas, we recommend at least a 3-walled skylight for optimal insulation. | Looking for a way to bring more natural light into your home or workspace? Then be sure to consider a 1400x1400 Skylight from Skylux! Our skylights are available in various dimensions and materials, allowing you to find the perfect match for your project. Choose from acrylic or polycarbonate, single- or multi-wall, and clear, opal or heatstop versions. In addition, our skylights are also available in both fixed and opening versions. For a full renovation or new build, a curb is required for the correct installation of the skylight. Fortunately, you can also select the curb directly on this page. Whether you are looking for a fixed or opening version, at Skylux we have everything you need to find the perfect skylight for your project. In addition, our skylights are not only a stylish addition to any room, but they also offer excellent thermal and sound insulation. This ensures a more comfortable and energy-efficient home or office. Whether you are planning a renovation or building a new home, choose the reliable and high-quality skylights from Skylux. | https://skylux.eu/en/products/spherical-shaped-dome-1400-x-1400-mm?variant=49193093038413 | https://skylux.eu/cdn/shop/files/download_6deb0d60-2f69-4e58-afde-2f9b34802a9d.jpg?v=1737480227&width=1600 | https://skylux.eu/cdn/shop/files/Skylux-lichtkoepel-140x140-cm-Lichtkoepel.webp?v=1737486489&width=1600 | https://skylux.eu/cdn/shop/files/400dc924-54f6-47a2-b966-72acdf505529.webp?v=1782971968&width=1600 | https://skylux.eu/cdn/shop/files/e2602eb5-eb77-4594-9287-8563fa6b1ab1.webp?v=1782972066&width=1600 | https://skylux.eu/cdn/shop/files/646b0795-575e-4533-8c4b-b4c41eb259f5.jpg?v=1782972129&width=1600 | //skylux.eu/cdn/shop/files/E_MH_Installation_instructions_Skylux_PMMA_domes.pdf?v=14496508717816058976 | //skylux.eu/cdn/shop/files/E_TD_Technical_File.zip?v=8884726781087894850 | <body> <p id="isPasted">Looking for a way to bring more natural light into your home or workspace? Then be sure to consider a 1400x1400 Skylight from Skylux! Our skylights are available in various dimensions and materials, allowing you to find the perfect match for your project. Choose from acrylic or polycarbonate, single- or multi-wall, and clear, opal or heatstop versions. In addition, our skylights are also available in both fixed and opening versions.</p> <p>For a full renovation or new build, a curb is required for the correct installation of the skylight. Fortunately, you can also select the curb directly on this page. Whether you are looking for a fixed or opening version, at Skylux we have everything you need to find the perfect skylight for your project.</p> <p>In addition, our skylights are not only a stylish addition to any room, but they also offer excellent thermal and sound insulation. This ensures a more comfortable and energy-efficient home or office. Whether you are planning a renovation or building a new home, choose the reliable and high-quality skylights from Skylux.<br> </p> </body> | spherical-shaped-dome-1400-x-1400-mm | 8162583576853 | 49193093038413
Skylights | Skylight | Skylux | Skylux skylight 140x140 cm | Four-walled (1.28 W/m²K) / Polycarbonate (250 times more impact-resistant than glass) / Opal * (milk glass) non transparent | 66276 | 5412970662761 | 2181.65 | Yes | 2-5 | 29.72 | Choose clear or opal or Heatstop | Opal * (milk glass) non transparent | Number of walls | Four-walled (1.28 W/m²K) | Material | Polycarbonate (250 times more impact-resistant than glass) | 1400 x 1400 mm | 1400 | 1400 |  |  | 2.13 | Square | [9 empty] | A |  |  | For heated areas, we recommend at least a 3-walled skylight for optimal insulation. | Looking for a way to bring more natural light into your home or workspace? Then be sure to consider a 1400x1400 Skylight from Skylux! Our skylights are available in various dimensions and materials, allowing you to find the perfect match for your project. Choose from acrylic or polycarbonate, single- or multi-wall, and clear, opal or heatstop versions. In addition, our skylights are also available in both fixed and opening versions. For a full renovation or new build, a curb is required for the correct installation of the skylight. Fortunately, you can also select the curb directly on this page. Whether you are looking for a fixed or opening version, at Skylux we have everything you need to find the perfect skylight for your project. In addition, our skylights are not only a stylish addition to any room, but they also offer excellent thermal and sound insulation. This ensures a more comfortable and energy-efficient home or office. Whether you are planning a renovation or building a new home, choose the reliable and high-quality skylights from Skylux. | https://skylux.eu/en/products/spherical-shaped-dome-1400-x-1400-mm?variant=49193093103949 | https://skylux.eu/cdn/shop/files/download_efcbc8a1-4c75-41dc-8972-49c54c16e8a9.jpg?v=1737480241&width=1600 | https://skylux.eu/cdn/shop/files/Skylux-lichtkoepel-140x140-cm-Lichtkoepel.webp?v=1737486489&width=1600 | https://skylux.eu/cdn/shop/files/400dc924-54f6-47a2-b966-72acdf505529.webp?v=1782971968&width=1600 | https://skylux.eu/cdn/shop/files/e2602eb5-eb77-4594-9287-8563fa6b1ab1.webp?v=1782972066&width=1600 | https://skylux.eu/cdn/shop/files/646b0795-575e-4533-8c4b-b4c41eb259f5.jpg?v=1782972129&width=1600 | //skylux.eu/cdn/shop/files/E_MH_Installation_instructions_Skylux_PMMA_domes.pdf?v=14496508717816058976 | //skylux.eu/cdn/shop/files/E_TD_Technical_File.zip?v=8884726781087894850 | <body> <p id="isPasted">Looking for a way to bring more natural light into your home or workspace? Then be sure to consider a 1400x1400 Skylight from Skylux! Our skylights are available in various dimensions and materials, allowing you to find the perfect match for your project. Choose from acrylic or polycarbonate, single- or multi-wall, and clear, opal or heatstop versions. In addition, our skylights are also available in both fixed and opening versions.</p> <p>For a full renovation or new build, a curb is required for the correct installation of the skylight. Fortunately, you can also select the curb directly on this page. Whether you are looking for a fixed or opening version, at Skylux we have everything you need to find the perfect skylight for your project.</p> <p>In addition, our skylights are not only a stylish addition to any room, but they also offer excellent thermal and sound insulation. This ensures a more comfortable and energy-efficient home or office. Whether you are planning a renovation or building a new home, choose the reliable and high-quality skylights from Skylux.<br> </p> </body> | spherical-shaped-dome-1400-x-1400-mm | 8162583576853 | 49193093103949
Skylights | Skylight | Skylux | Skylux skylight 140x140 cm | Five-walled (0.99 W/m²K) / Acrylic (10 times more impact-resistant than glass) / Opal * (milk glass) non transparent | 66193 | 5412970661931 | 2047.35 | Yes | 2-5 | 33.62 | Choose clear or opal or Heatstop | Opal * (milk glass) non transparent | Number of walls | Five-walled (0.99 W/m²K) | Material | Acrylic (10 times more impact-resistant than glass) | 1400 x 1400 mm | 1400 | 1400 |  |  | 2.13 | Square | [9 empty] | A |  |  | For heated areas, we recommend at least a 3-walled skylight for optimal insulation. | Looking for a way to bring more natural light into your home or workspace? Then be sure to consider a 1400x1400 Skylight from Skylux! Our skylights are available in various dimensions and materials, allowing you to find the perfect match for your project. Choose from acrylic or polycarbonate, single- or multi-wall, and clear, opal or heatstop versions. In addition, our skylights are also available in both fixed and opening versions. For a full renovation or new build, a curb is required for the correct installation of the skylight. Fortunately, you can also select the curb directly on this page. Whether you are looking for a fixed or opening version, at Skylux we have everything you need to find the perfect skylight for your project. In addition, our skylights are not only a stylish addition to any room, but they also offer excellent thermal and sound insulation. This ensures a more comfortable and energy-efficient home or office. Whether you are planning a renovation or building a new home, choose the reliable and high-quality skylights from Skylux. | https://skylux.eu/en/products/spherical-shaped-dome-1400-x-1400-mm?variant=49193093202253 | https://skylux.eu/cdn/shop/files/download_d94054c4-2969-47da-be99-9e56fa79e9f4.jpg?v=1737480263&width=1600 | https://skylux.eu/cdn/shop/files/Skylux-lichtkoepel-140x140-cm-Lichtkoepel.webp?v=1737486489&width=1600 | https://skylux.eu/cdn/shop/files/400dc924-54f6-47a2-b966-72acdf505529.webp?v=1782971968&width=1600 | https://skylux.eu/cdn/shop/files/e2602eb5-eb77-4594-9287-8563fa6b1ab1.webp?v=1782972066&width=1600 | https://skylux.eu/cdn/shop/files/646b0795-575e-4533-8c4b-b4c41eb259f5.jpg?v=1782972129&width=1600 | //skylux.eu/cdn/shop/files/E_MH_Installation_instructions_Skylux_PMMA_domes.pdf?v=14496508717816058976 | //skylux.eu/cdn/shop/files/E_TD_Technical_File.zip?v=8884726781087894850 | <body> <p id="isPasted">Looking for a way to bring more natural light into your home or workspace? Then be sure to consider a 1400x1400 Skylight from Skylux! Our skylights are available in various dimensions and materials, allowing you to find the perfect match for your project. Choose from acrylic or polycarbonate, single- or multi-wall, and clear, opal or heatstop versions. In addition, our skylights are also available in both fixed and opening versions.</p> <p>For a full renovation or new build, a curb is required for the correct installation of the skylight. Fortunately, you can also select the curb directly on this page. Whether you are looking for a fixed or opening version, at Skylux we have everything you need to find the perfect skylight for your project.</p> <p>In addition, our skylights are not only a stylish addition to any room, but they also offer excellent thermal and sound insulation. This ensures a more comfortable and energy-efficient home or office. Whether you are planning a renovation or building a new home, choose the reliable and high-quality skylights from Skylux.<br> </p> </body> | spherical-shaped-dome-1400-x-1400-mm | 8162583576853 | 49193093202253
Skylights | Skylight | Skylux | Skylux skylight 140x140 cm | EP10 (1.30 W/m²K) / Acrylic (10 times more impact-resistant than glass) / Opal * (milk glass) non transparent | 26883 | 5412970268833 | 1568.2 | Yes | 2-5 | 17.63 | Choose clear or opal or Heatstop | Opal * (milk glass) non transparent | Number of walls | EP10 (1.30 W/m²K) | Material | Acrylic (10 times more impact-resistant than glass) | 1400 x 1400 mm | 1400 | 1400 |  |  | 2.13 | Square | [9 empty] | A |  |  | For heated areas, we recommend at least a 3-walled skylight for optimal insulation. | Looking for a way to bring more natural light into your home or workspace? Then be sure to consider a 1400x1400 Skylight from Skylux! Our skylights are available in various dimensions and materials, allowing you to find the perfect match for your project. Choose from acrylic or polycarbonate, single- or multi-wall, and clear, opal or heatstop versions. In addition, our skylights are also available in both fixed and opening versions. For a full renovation or new build, a curb is required for the correct installation of the skylight. Fortunately, you can also select the curb directly on this page. Whether you are looking for a fixed or opening version, at Skylux we have everything you need to find the perfect skylight for your project. In addition, our skylights are not only a stylish addition to any room, but they also offer excellent thermal and sound insulation. This ensures a more comfortable and energy-efficient home or office. Whether you are planning a renovation or building a new home, choose the reliable and high-quality skylights from Skylux. | https://skylux.eu/en/products/spherical-shaped-dome-1400-x-1400-mm?variant=49193093235021 | https://skylux.eu/cdn/shop/files/download_2d759f2c-7203-4fcc-9cd0-0f2c2adc348b.jpg?v=1737480272&width=1600 | https://skylux.eu/cdn/shop/files/Skylux-lichtkoepel-140x140-cm-Lichtkoepel.webp?v=1737486489&width=1600 | https://skylux.eu/cdn/shop/files/400dc924-54f6-47a2-b966-72acdf505529.webp?v=1782971968&width=1600 | https://skylux.eu/cdn/shop/files/e2602eb5-eb77-4594-9287-8563fa6b1ab1.webp?v=1782972066&width=1600 | https://skylux.eu/cdn/shop/files/646b0795-575e-4533-8c4b-b4c41eb259f5.jpg?v=1782972129&width=1600 | //skylux.eu/cdn/shop/files/E_MH_Installation_instructions_Skylux_PMMA_domes.pdf?v=14496508717816058976 | //skylux.eu/cdn/shop/files/E_TD_Technical_File.zip?v=8884726781087894850 | <body> <p id="isPasted">Looking for a way to bring more natural light into your home or workspace? Then be sure to consider a 1400x1400 Skylight from Skylux! Our skylights are available in various dimensions and materials, allowing you to find the perfect match for your project. Choose from acrylic or polycarbonate, single- or multi-wall, and clear, opal or heatstop versions. In addition, our skylights are also available in both fixed and opening versions.</p> <p>For a full renovation or new build, a curb is required for the correct installation of the skylight. Fortunately, you can also select the curb directly on this page. Whether you are looking for a fixed or opening version, at Skylux we have everything you need to find the perfect skylight for your project.</p> <p>In addition, our skylights are not only a stylish addition to any room, but they also offer excellent thermal and sound insulation. This ensures a more comfortable and energy-efficient home or office. Whether you are planning a renovation or building a new home, choose the reliable and high-quality skylights from Skylux.<br> </p> </body> | spherical-shaped-dome-1400-x-1400-mm | 8162583576853 | 49193093235021
Skylights | Skylight | Skylux | Skylux skylight 140x140 cm | EP10 (1.30 W/m²K) / Polycarbonate (250 times more impact-resistant than glass) / Opal * (milk glass) non transparent | 29463 | 5412970294634 | 2064.3 | Yes | 2-5 | 22.01 | Choose clear or opal or Heatstop | Opal * (milk glass) non transparent | Number of walls | EP10 (1.30 W/m²K) | Material | Polycarbonate (250 times more impact-resistant than glass) | 1400 x 1400 mm | 1400 | 1400 |  |  | 2.13 | Square | [9 empty] | A |  |  | For heated areas, we recommend at least a 3-walled skylight for optimal insulation. | Looking for a way to bring more natural light into your home or workspace? Then be sure to consider a 1400x1400 Skylight from Skylux! Our skylights are available in various dimensions and materials, allowing you to find the perfect match for your project. Choose from acrylic or polycarbonate, single- or multi-wall, and clear, opal or heatstop versions. In addition, our skylights are also available in both fixed and opening versions. For a full renovation or new build, a curb is required for the correct installation of the skylight. Fortunately, you can also select the curb directly on this page. Whether you are looking for a fixed or opening version, at Skylux we have everything you need to find the perfect skylight for your project. In addition, our skylights are not only a stylish addition to any room, but they also offer excellent thermal and sound insulation. This ensures a more comfortable and energy-efficient home or office. Whether you are planning a renovation or building a new home, choose the reliable and high-quality skylights from Skylux. | https://skylux.eu/en/products/spherical-shaped-dome-1400-x-1400-mm?variant=49193093267789 | https://skylux.eu/cdn/shop/files/download_42141bd2-c99e-4885-b5fe-a6f755d32e2b.jpg?v=1737480279&width=1600 | https://skylux.eu/cdn/shop/files/Skylux-lichtkoepel-140x140-cm-Lichtkoepel.webp?v=1737486489&width=1600 | https://skylux.eu/cdn/shop/files/400dc924-54f6-47a2-b966-72acdf505529.webp?v=1782971968&width=1600 | https://skylux.eu/cdn/shop/files/e2602eb5-eb77-4594-9287-8563fa6b1ab1.webp?v=1782972066&width=1600 | https://skylux.eu/cdn/shop/files/646b0795-575e-4533-8c4b-b4c41eb259f5.jpg?v=1782972129&width=1600 | //skylux.eu/cdn/shop/files/E_MH_Installation_instructions_Skylux_PMMA_domes.pdf?v=14496508717816058976 | //skylux.eu/cdn/shop/files/E_TD_Technical_File.zip?v=8884726781087894850 | <body> <p id="isPasted">Looking for a way to bring more natural light into your home or workspace? Then be sure to consider a 1400x1400 Skylight from Skylux! Our skylights are available in various dimensions and materials, allowing you to find the perfect match for your project. Choose from acrylic or polycarbonate, single- or multi-wall, and clear, opal or heatstop versions. In addition, our skylights are also available in both fixed and opening versions.</p> <p>For a full renovation or new build, a curb is required for the correct installation of the skylight. Fortunately, you can also select the curb directly on this page. Whether you are looking for a fixed or opening version, at Skylux we have everything you need to find the perfect skylight for your project.</p> <p>In addition, our skylights are not only a stylish addition to any room, but they also offer excellent thermal and sound insulation. This ensures a more comfortable and energy-efficient home or office. Whether you are planning a renovation or building a new home, choose the reliable and high-quality skylights from Skylux.<br> </p> </body> | spherical-shaped-dome-1400-x-1400-mm | 8162583576853 | 49193093267789
Skylights | Skylight | Skylux | Skylux skylight 140x140 cm | Single-walled (least insulating - 5.17 W/m²K) / Polycarbonate (250 times more impact-resistant than glass) / Heat-reflective * opal & non transparent | 34415 | 5412970344155 | 1260.85 | Yes | 2-5 | 11.31 | Choose clear or opal or Heatstop | Heat-reflective * opal & non transparent | Number of walls | Single-walled (least insulating - 5.17 W/m²K) | Material | Polycarbonate (250 times more impact-resistant than glass) | 1400 x 1400 mm | 1400 | 1400 |  |  | 2.13 | Square | [9 empty] | A |  |  | For heated areas, we recommend at least a 3-walled skylight for optimal insulation. | Looking for a way to bring more natural light into your home or workspace? Then be sure to consider a 1400x1400 Skylight from Skylux! Our skylights are available in various dimensions and materials, allowing you to find the perfect match for your project. Choose from acrylic or polycarbonate, single- or multi-wall, and clear, opal or heatstop versions. In addition, our skylights are also available in both fixed and opening versions. For a full renovation or new build, a curb is required for the correct installation of the skylight. Fortunately, you can also select the curb directly on this page. Whether you are looking for a fixed or opening version, at Skylux we have everything you need to find the perfect skylight for your project. In addition, our skylights are not only a stylish addition to any room, but they also offer excellent thermal and sound insulation. This ensures a more comfortable and energy-efficient home or office. Whether you are planning a renovation or building a new home, choose the reliable and high-quality skylights from Skylux. | https://skylux.eu/en/products/spherical-shaped-dome-1400-x-1400-mm?variant=49193092645197 | https://skylux.eu/cdn/shop/files/download_16e16304-c01a-46c5-9a27-e708fd140f3b.jpg?v=1737480132&width=1600 | https://skylux.eu/cdn/shop/files/Skylux-lichtkoepel-140x140-cm-Lichtkoepel.webp?v=1737486489&width=1600 | https://skylux.eu/cdn/shop/files/400dc924-54f6-47a2-b966-72acdf505529.webp?v=1782971968&width=1600 | https://skylux.eu/cdn/shop/files/e2602eb5-eb77-4594-9287-8563fa6b1ab1.webp?v=1782972066&width=1600 | https://skylux.eu/cdn/shop/files/646b0795-575e-4533-8c4b-b4c41eb259f5.jpg?v=1782972129&width=1600 | //skylux.eu/cdn/shop/files/E_MH_Installation_instructions_Skylux_PMMA_domes.pdf?v=14496508717816058976 | //skylux.eu/cdn/shop/files/E_TD_Technical_File.zip?v=8884726781087894850 | <body> <p id="isPasted">Looking for a way to bring more natural light into your home or workspace? Then be sure to consider a 1400x1400 Skylight from Skylux! Our skylights are available in various dimensions and materials, allowing you to find the perfect match for your project. Choose from acrylic or polycarbonate, single- or multi-wall, and clear, opal or heatstop versions. In addition, our skylights are also available in both fixed and opening versions.</p> <p>For a full renovation or new build, a curb is required for the correct installation of the skylight. Fortunately, you can also select the curb directly on this page. Whether you are looking for a fixed or opening version, at Skylux we have everything you need to find the perfect skylight for your project.</p> <p>In addition, our skylights are not only a stylish addition to any room, but they also offer excellent thermal and sound insulation. This ensures a more comfortable and energy-efficient home or office. Whether you are planning a renovation or building a new home, choose the reliable and high-quality skylights from Skylux.<br> </p> </body> | spherical-shaped-dome-1400-x-1400-mm | 8162583576853 | 49193092645197
Skylights | Skylight | Skylux | Skylux skylight 140x140 cm | Double-walled (2.90 W/m²K) / Polycarbonate (250 times more impact-resistant than glass) / Heat-reflective * opal & non transparent | 27618 | 5412970276180 | 1622.65 | Yes | 2-5 | 17.17 | Choose clear or opal or Heatstop | Heat-reflective * opal & non transparent | Number of walls | Double-walled (2.90 W/m²K) | Material | Polycarbonate (250 times more impact-resistant than glass) | 1400 x 1400 mm | 1400 | 1400 |  |  | 2.13 | Square | [9 empty] | A |  |  | For heated areas, we recommend at least a 3-walled skylight for optimal insulation. | Looking for a way to bring more natural light into your home or workspace? Then be sure to consider a 1400x1400 Skylight from Skylux! Our skylights are available in various dimensions and materials, allowing you to find the perfect match for your project. Choose from acrylic or polycarbonate, single- or multi-wall, and clear, opal or heatstop versions. In addition, our skylights are also available in both fixed and opening versions. For a full renovation or new build, a curb is required for the correct installation of the skylight. Fortunately, you can also select the curb directly on this page. Whether you are looking for a fixed or opening version, at Skylux we have everything you need to find the perfect skylight for your project. In addition, our skylights are not only a stylish addition to any room, but they also offer excellent thermal and sound insulation. This ensures a more comfortable and energy-efficient home or office. Whether you are planning a renovation or building a new home, choose the reliable and high-quality skylights from Skylux. | https://skylux.eu/en/products/spherical-shaped-dome-1400-x-1400-mm?variant=49193092809037 | https://skylux.eu/cdn/shop/files/download_1817e29f-7707-44cb-ac91-81cd8496682d.jpg?v=1737480172&width=1600 | https://skylux.eu/cdn/shop/files/Skylux-lichtkoepel-140x140-cm-Lichtkoepel.webp?v=1737486489&width=1600 | https://skylux.eu/cdn/shop/files/400dc924-54f6-47a2-b966-72acdf505529.webp?v=1782971968&width=1600 | https://skylux.eu/cdn/shop/files/e2602eb5-eb77-4594-9287-8563fa6b1ab1.webp?v=1782972066&width=1600 | https://skylux.eu/cdn/shop/files/646b0795-575e-4533-8c4b-b4c41eb259f5.jpg?v=1782972129&width=1600 | //skylux.eu/cdn/shop/files/E_MH_Installation_instructions_Skylux_PMMA_domes.pdf?v=14496508717816058976 | //skylux.eu/cdn/shop/files/E_TD_Technical_File.zip?v=8884726781087894850 | <body> <p id="isPasted">Looking for a way to bring more natural light into your home or workspace? Then be sure to consider a 1400x1400 Skylight from Skylux! Our skylights are available in various dimensions and materials, allowing you to find the perfect match for your project. Choose from acrylic or polycarbonate, single- or multi-wall, and clear, opal or heatstop versions. In addition, our skylights are also available in both fixed and opening versions.</p> <p>For a full renovation or new build, a curb is required for the correct installation of the skylight. Fortunately, you can also select the curb directly on this page. Whether you are looking for a fixed or opening version, at Skylux we have everything you need to find the perfect skylight for your project.</p> <p>In addition, our skylights are not only a stylish addition to any room, but they also offer excellent thermal and sound insulation. This ensures a more comfortable and energy-efficient home or office. Whether you are planning a renovation or building a new home, choose the reliable and high-quality skylights from Skylux.<br> </p> </body> | spherical-shaped-dome-1400-x-1400-mm | 8162583576853 | 49193092809037
Skylights | Skylight | Skylux | Skylux skylight 140x140 cm | Triple-walled (1.70 W/m²K) Heated space? Choose this version or higher! / Polycarbonate (250 times more impact-resistant than glass) / Heat-reflective * opal & non transparent | 28786 | 5412970287865 | 1984.4 | Yes | 2-5 | 22.96 | Choose clear or opal or Heatstop | Heat-reflective * opal & non transparent | Number of walls | Triple-walled (1.70 W/m²K) Heated space? Choose this version or higher! | Material | Polycarbonate (250 times more impact-resistant than glass) | 1400 x 1400 mm | 1400 | 1400 |  |  | 2.13 | Square | [9 empty] | A |  |  | For heated areas, we recommend at least a 3-walled skylight for optimal insulation. | Looking for a way to bring more natural light into your home or workspace? Then be sure to consider a 1400x1400 Skylight from Skylux! Our skylights are available in various dimensions and materials, allowing you to find the perfect match for your project. Choose from acrylic or polycarbonate, single- or multi-wall, and clear, opal or heatstop versions. In addition, our skylights are also available in both fixed and opening versions. For a full renovation or new build, a curb is required for the correct installation of the skylight. Fortunately, you can also select the curb directly on this page. Whether you are looking for a fixed or opening version, at Skylux we have everything you need to find the perfect skylight for your project. In addition, our skylights are not only a stylish addition to any room, but they also offer excellent thermal and sound insulation. This ensures a more comfortable and energy-efficient home or office. Whether you are planning a renovation or building a new home, choose the reliable and high-quality skylights from Skylux. | https://skylux.eu/en/products/spherical-shaped-dome-1400-x-1400-mm?variant=49193092972877 | https://skylux.eu/cdn/shop/files/download_c284f7ca-9c50-4efa-ba84-089fdb738bb6.jpg?v=1737480212&width=1600 | https://skylux.eu/cdn/shop/files/Skylux-lichtkoepel-140x140-cm-Lichtkoepel.webp?v=1737486489&width=1600 | https://skylux.eu/cdn/shop/files/400dc924-54f6-47a2-b966-72acdf505529.webp?v=1782971968&width=1600 | https://skylux.eu/cdn/shop/files/e2602eb5-eb77-4594-9287-8563fa6b1ab1.webp?v=1782972066&width=1600 | https://skylux.eu/cdn/shop/files/646b0795-575e-4533-8c4b-b4c41eb259f5.jpg?v=1782972129&width=1600 | //skylux.eu/cdn/shop/files/E_MH_Installation_instructions_Skylux_PMMA_domes.pdf?v=14496508717816058976 | //skylux.eu/cdn/shop/files/E_TD_Technical_File.zip?v=8884726781087894850 | <body> <p id="isPasted">Looking for a way to bring more natural light into your home or workspace? Then be sure to consider a 1400x1400 Skylight from Skylux! Our skylights are available in various dimensions and materials, allowing you to find the perfect match for your project. Choose from acrylic or polycarbonate, single- or multi-wall, and clear, opal or heatstop versions. In addition, our skylights are also available in both fixed and opening versions.</p> <p>For a full renovation or new build, a curb is required for the correct installation of the skylight. Fortunately, you can also select the curb directly on this page. Whether you are looking for a fixed or opening version, at Skylux we have everything you need to find the perfect skylight for your project.</p> <p>In addition, our skylights are not only a stylish addition to any room, but they also offer excellent thermal and sound insulation. This ensures a more comfortable and energy-efficient home or office. Whether you are planning a renovation or building a new home, choose the reliable and high-quality skylights from Skylux.<br> </p> </body> | spherical-shaped-dome-1400-x-1400-mm | 8162583576853 | 49193092972877
Skylights | Skylight | Skylux | Skylux skylight 140x140 cm | Four-walled (1.28 W/m²K) / Polycarbonate (250 times more impact-resistant than glass) / Heat-reflective * opal & non transparent | 66316 | 5412970663164 | 2346.2 | Yes | 2-5 | 29.72 | Choose clear or opal or Heatstop | Heat-reflective * opal & non transparent | Number of walls | Four-walled (1.28 W/m²K) | Material | Polycarbonate (250 times more impact-resistant than glass) | 1400 x 1400 mm | 1400 | 1400 |  |  | 2.13 | Square | [9 empty] | A |  |  | For heated areas, we recommend at least a 3-walled skylight for optimal insulation. | Looking for a way to bring more natural light into your home or workspace? Then be sure to consider a 1400x1400 Skylight from Skylux! Our skylights are available in various dimensions and materials, allowing you to find the perfect match for your project. Choose from acrylic or polycarbonate, single- or multi-wall, and clear, opal or heatstop versions. In addition, our skylights are also available in both fixed and opening versions. For a full renovation or new build, a curb is required for the correct installation of the skylight. Fortunately, you can also select the curb directly on this page. Whether you are looking for a fixed or opening version, at Skylux we have everything you need to find the perfect skylight for your project. In addition, our skylights are not only a stylish addition to any room, but they also offer excellent thermal and sound insulation. This ensures a more comfortable and energy-efficient home or office. Whether you are planning a renovation or building a new home, choose the reliable and high-quality skylights from Skylux. | https://skylux.eu/en/products/spherical-shaped-dome-1400-x-1400-mm?variant=49193093136717 | https://skylux.eu/cdn/shop/files/download_4fa086a2-6032-4a25-8f8b-b5ef48cf3738.jpg?v=1737480248&width=1600 | https://skylux.eu/cdn/shop/files/Skylux-lichtkoepel-140x140-cm-Lichtkoepel.webp?v=1737486489&width=1600 | https://skylux.eu/cdn/shop/files/400dc924-54f6-47a2-b966-72acdf505529.webp?v=1782971968&width=1600 | https://skylux.eu/cdn/shop/files/e2602eb5-eb77-4594-9287-8563fa6b1ab1.webp?v=1782972066&width=1600 | https://skylux.eu/cdn/shop/files/646b0795-575e-4533-8c4b-b4c41eb259f5.jpg?v=1782972129&width=1600 | //skylux.eu/cdn/shop/files/E_MH_Installation_instructions_Skylux_PMMA_domes.pdf?v=14496508717816058976 | //skylux.eu/cdn/shop/files/E_TD_Technical_File.zip?v=8884726781087894850 | <body> <p id="isPasted">Looking for a way to bring more natural light into your home or workspace? Then be sure to consider a 1400x1400 Skylight from Skylux! Our skylights are available in various dimensions and materials, allowing you to find the perfect match for your project. Choose from acrylic or polycarbonate, single- or multi-wall, and clear, opal or heatstop versions. In addition, our skylights are also available in both fixed and opening versions.</p> <p>For a full renovation or new build, a curb is required for the correct installation of the skylight. Fortunately, you can also select the curb directly on this page. Whether you are looking for a fixed or opening version, at Skylux we have everything you need to find the perfect skylight for your project.</p> <p>In addition, our skylights are not only a stylish addition to any room, but they also offer excellent thermal and sound insulation. This ensures a more comfortable and energy-efficient home or office. Whether you are planning a renovation or building a new home, choose the reliable and high-quality skylights from Skylux.<br> </p> </body> | spherical-shaped-dome-1400-x-1400-mm | 8162583576853 | 49193093136717
Skylights | Skylight | Skylux | Skylux skylight 145x170 cm | Single-walled (least insulating - 5.17 W/m²K) / Acrylic (10 times more impact-resistant than glass) / Clear * just like glass | 19552 | 5412970195528 | 1004.3 | Yes | 35-45 | 14.8 | Choose clear or opal or Heatstop | Clear * just like glass | Number of walls | Single-walled (least insulating - 5.17 W/m²K) | Material | Acrylic (10 times more impact-resistant than glass) | 1450 x 1700 mm | 1700 | 1450 |  |  | 2.61 | Rectangular | [9 empty] | D |  |  | For heated areas, we recommend at least a 3-walled skylight for optimal insulation. | Looking for a way to bring more natural light into your home or workspace? Then be sure to consider a 1450x1700 skylight from Skylux! Our skylights are available in various sizes and materials, allowing you to find the perfect match for your project. Choose from acrylic or polycarbonate, single- or multi-wall, and clear, opal or heatstop versions. In addition, our skylights are also available in both fixed and opening versions. For a full renovation or new build, a curb is required for the correct installation of the skylight. Fortunately, you can also select the curb directly on this page. Whether you are looking for a fixed or opening version, at Skylux we have everything you need to find the perfect skylight for your project. In addition, our skylights are not only a stylish addition to any space, but they also offer excellent thermal and sound insulation. This ensures a more comfortable and more energy-efficient home or office. Whether you are planning a renovation or building a new home, choose the reliable and high-quality skylights from Skylux. | https://skylux.eu/en/products/spherical-shaped-dome-1450-x-1700-mm?variant=49193093497165 | https://skylux.eu/cdn/shop/files/download_afb1bbfd-64d7-4461-9714-77cf782fe46a.jpg?v=1737479964&width=1600 | https://skylux.eu/cdn/shop/files/Skylux-lichtkoepel-145x170-cm-Lichtkoepel.jpg?v=1737486482&width=1600 | https://skylux.eu/cdn/shop/files/400dc924-54f6-47a2-b966-72acdf505529.webp?v=1782971968&width=1600 | https://skylux.eu/cdn/shop/files/e2602eb5-eb77-4594-9287-8563fa6b1ab1.webp?v=1782972066&width=1600 | https://skylux.eu/cdn/shop/files/646b0795-575e-4533-8c4b-b4c41eb259f5.jpg?v=1782972129&width=1600 | //skylux.eu/cdn/shop/files/E_MH_Installation_instructions_Skylux_PMMA_domes.pdf?v=14496508717816058976 | //skylux.eu/cdn/shop/files/E_TD_Technical_File.zip?v=8884726781087894850 | <body> <p id="isPasted">Looking for a way to bring more natural light into your home or workspace? Then be sure to consider a 1450x1700 skylight from Skylux! Our skylights are available in various sizes and materials, allowing you to find the perfect match for your project. Choose from acrylic or polycarbonate, single- or multi-wall, and clear, opal or heatstop versions. In addition, our skylights are also available in both fixed and opening versions.</p> <p>For a full renovation or new build, a curb is required for the correct installation of the skylight. Fortunately, you can also select the curb directly on this page. Whether you are looking for a fixed or opening version, at Skylux we have everything you need to find the perfect skylight for your project.</p> <p>In addition, our skylights are not only a stylish addition to any space, but they also offer excellent thermal and sound insulation. This ensures a more comfortable and more energy-efficient home or office. Whether you are planning a renovation or building a new home, choose the reliable and high-quality skylights from Skylux.<br> </p> </body> | spherical-shaped-dome-1450-x-1700-mm | 8162583544085 | 49193093497165
Skylights | Skylight | Skylux | Skylux skylight 145x170 cm | Single-walled (least insulating - 5.17 W/m²K) / Polycarbonate (250 times more impact-resistant than glass) / Clear * just like glass | 21619 | 5412970216193 | 1315.3 | Yes | 35-45 | 14.37 | Choose clear or opal or Heatstop | Clear * just like glass | Number of walls | Single-walled (least insulating - 5.17 W/m²K) | Material | Polycarbonate (250 times more impact-resistant than glass) | 1450 x 1700 mm | 1700 | 1450 |  |  | 2.61 | Rectangular | [9 empty] | D |  |  | For heated areas, we recommend at least a 3-walled skylight for optimal insulation. | Looking for a way to bring more natural light into your home or workspace? Then be sure to consider a 1450x1700 skylight from Skylux! Our skylights are available in various sizes and materials, allowing you to find the perfect match for your project. Choose from acrylic or polycarbonate, single- or multi-wall, and clear, opal or heatstop versions. In addition, our skylights are also available in both fixed and opening versions. For a full renovation or new build, a curb is required for the correct installation of the skylight. Fortunately, you can also select the curb directly on this page. Whether you are looking for a fixed or opening version, at Skylux we have everything you need to find the perfect skylight for your project. In addition, our skylights are not only a stylish addition to any space, but they also offer excellent thermal and sound insulation. This ensures a more comfortable and more energy-efficient home or office. Whether you are planning a renovation or building a new home, choose the reliable and high-quality skylights from Skylux. | https://skylux.eu/en/products/spherical-shaped-dome-1450-x-1700-mm?variant=49193093562701 | https://skylux.eu/cdn/shop/files/download_f9243d5f-83b4-42d5-8db0-79e2dcf98667.jpg?v=1737479979&width=1600 | https://skylux.eu/cdn/shop/files/Skylux-lichtkoepel-145x170-cm-Lichtkoepel.jpg?v=1737486482&width=1600 | https://skylux.eu/cdn/shop/files/400dc924-54f6-47a2-b966-72acdf505529.webp?v=1782971968&width=1600 | https://skylux.eu/cdn/shop/files/e2602eb5-eb77-4594-9287-8563fa6b1ab1.webp?v=1782972066&width=1600 | https://skylux.eu/cdn/shop/files/646b0795-575e-4533-8c4b-b4c41eb259f5.jpg?v=1782972129&width=1600 | //skylux.eu/cdn/shop/files/E_MH_Installation_instructions_Skylux_PMMA_domes.pdf?v=14496508717816058976 | //skylux.eu/cdn/shop/files/E_TD_Technical_File.zip?v=8884726781087894850 | <body> <p id="isPasted">Looking for a way to bring more natural light into your home or workspace? Then be sure to consider a 1450x1700 skylight from Skylux! Our skylights are available in various sizes and materials, allowing you to find the perfect match for your project. Choose from acrylic or polycarbonate, single- or multi-wall, and clear, opal or heatstop versions. In addition, our skylights are also available in both fixed and opening versions.</p> <p>For a full renovation or new build, a curb is required for the correct installation of the skylight. Fortunately, you can also select the curb directly on this page. Whether you are looking for a fixed or opening version, at Skylux we have everything you need to find the perfect skylight for your project.</p> <p>In addition, our skylights are not only a stylish addition to any space, but they also offer excellent thermal and sound insulation. This ensures a more comfortable and more energy-efficient home or office. Whether you are planning a renovation or building a new home, choose the reliable and high-quality skylights from Skylux.<br> </p> </body> | spherical-shaped-dome-1450-x-1700-mm | 8162583544085 | 49193093562701
Skylights | Skylight | Skylux | Skylux skylight 145x170 cm | Double-walled (2.90 W/m²K) / Acrylic (10 times more impact-resistant than glass) / Clear * just like glass | 17895 | 5412970178958 | 1706.1 | Yes | 35-45 | 26.7 | Choose clear or opal or Heatstop | Clear * just like glass | Number of walls | Double-walled (2.90 W/m²K) | Material | Acrylic (10 times more impact-resistant than glass) | 1450 x 1700 mm | 1700 | 1450 |  |  | 2.61 | Rectangular | [9 empty] | D |  |  | For heated areas, we recommend at least a 3-walled skylight for optimal insulation. | Looking for a way to bring more natural light into your home or workspace? Then be sure to consider a 1450x1700 skylight from Skylux! Our skylights are available in various sizes and materials, allowing you to find the perfect match for your project. Choose from acrylic or polycarbonate, single- or multi-wall, and clear, opal or heatstop versions. In addition, our skylights are also available in both fixed and opening versions. For a full renovation or new build, a curb is required for the correct installation of the skylight. Fortunately, you can also select the curb directly on this page. Whether you are looking for a fixed or opening version, at Skylux we have everything you need to find the perfect skylight for your project. In addition, our skylights are not only a stylish addition to any space, but they also offer excellent thermal and sound insulation. This ensures a more comfortable and more energy-efficient home or office. Whether you are planning a renovation or building a new home, choose the reliable and high-quality skylights from Skylux. | https://skylux.eu/en/products/spherical-shaped-dome-1450-x-1700-mm?variant=49193093824845 | https://skylux.eu/cdn/shop/files/download_c76b1e85-f187-4897-91ab-fdfa6709c3e9.jpg?v=1737479995&width=1600 | https://skylux.eu/cdn/shop/files/Skylux-lichtkoepel-145x170-cm-Lichtkoepel.jpg?v=1737486482&width=1600 | https://skylux.eu/cdn/shop/files/400dc924-54f6-47a2-b966-72acdf505529.webp?v=1782971968&width=1600 | https://skylux.eu/cdn/shop/files/e2602eb5-eb77-4594-9287-8563fa6b1ab1.webp?v=1782972066&width=1600 | https://skylux.eu/cdn/shop/files/646b0795-575e-4533-8c4b-b4c41eb259f5.jpg?v=1782972129&width=1600 | //skylux.eu/cdn/shop/files/E_MH_Installation_instructions_Skylux_PMMA_domes.pdf?v=14496508717816058976 | //skylux.eu/cdn/shop/files/E_TD_Technical_File.zip?v=8884726781087894850 | <body> <p id="isPasted">Looking for a way to bring more natural light into your home or workspace? Then be sure to consider a 1450x1700 skylight from Skylux! Our skylights are available in various sizes and materials, allowing you to find the perfect match for your project. Choose from acrylic or polycarbonate, single- or multi-wall, and clear, opal or heatstop versions. In addition, our skylights are also available in both fixed and opening versions.</p> <p>For a full renovation or new build, a curb is required for the correct installation of the skylight. Fortunately, you can also select the curb directly on this page. Whether you are looking for a fixed or opening version, at Skylux we have everything you need to find the perfect skylight for your project.</p> <p>In addition, our skylights are not only a stylish addition to any space, but they also offer excellent thermal and sound insulation. This ensures a more comfortable and more energy-efficient home or office. Whether you are planning a renovation or building a new home, choose the reliable and high-quality skylights from Skylux.<br> </p> </body> | spherical-shaped-dome-1450-x-1700-mm | 8162583544085 | 49193093824845
Skylights | Skylight | Skylux | Skylux skylight 145x170 cm | Double-walled (2.90 W/m²K) / Polycarbonate (250 times more impact-resistant than glass) / Clear * just like glass | 23404 | 5412970234043 | 2017.1 | Yes | 35-45 | 25.04 | Choose clear or opal or Heatstop | Clear * just like glass | Number of walls | Double-walled (2.90 W/m²K) | Material | Polycarbonate (250 times more impact-resistant than glass) | 1450 x 1700 mm | 1700 | 1450 |  |  | 2.61 | Rectangular | [9 empty] | D |  |  | For heated areas, we recommend at least a 3-walled skylight for optimal insulation. | Looking for a way to bring more natural light into your home or workspace? Then be sure to consider a 1450x1700 skylight from Skylux! Our skylights are available in various sizes and materials, allowing you to find the perfect match for your project. Choose from acrylic or polycarbonate, single- or multi-wall, and clear, opal or heatstop versions. In addition, our skylights are also available in both fixed and opening versions. For a full renovation or new build, a curb is required for the correct installation of the skylight. Fortunately, you can also select the curb directly on this page. Whether you are looking for a fixed or opening version, at Skylux we have everything you need to find the perfect skylight for your project. In addition, our skylights are not only a stylish addition to any space, but they also offer excellent thermal and sound insulation. This ensures a more comfortable and more energy-efficient home or office. Whether you are planning a renovation or building a new home, choose the reliable and high-quality skylights from Skylux. | https://skylux.eu/en/products/spherical-shaped-dome-1450-x-1700-mm?variant=49193093890381 | https://skylux.eu/cdn/shop/files/download_1c74f315-83c0-45d6-a999-fadb90867b93.jpg?v=1737480011&width=1600 | https://skylux.eu/cdn/shop/files/Skylux-lichtkoepel-145x170-cm-Lichtkoepel.jpg?v=1737486482&width=1600 | https://skylux.eu/cdn/shop/files/400dc924-54f6-47a2-b966-72acdf505529.webp?v=1782971968&width=1600 | https://skylux.eu/cdn/shop/files/e2602eb5-eb77-4594-9287-8563fa6b1ab1.webp?v=1782972066&width=1600 | https://skylux.eu/cdn/shop/files/646b0795-575e-4533-8c4b-b4c41eb259f5.jpg?v=1782972129&width=1600 | //skylux.eu/cdn/shop/files/E_MH_Installation_instructions_Skylux_PMMA_domes.pdf?v=14496508717816058976 | //skylux.eu/cdn/shop/files/E_TD_Technical_File.zip?v=8884726781087894850 | <body> <p id="isPasted">Looking for a way to bring more natural light into your home or workspace? Then be sure to consider a 1450x1700 skylight from Skylux! Our skylights are available in various sizes and materials, allowing you to find the perfect match for your project. Choose from acrylic or polycarbonate, single- or multi-wall, and clear, opal or heatstop versions. In addition, our skylights are also available in both fixed and opening versions.</p> <p>For a full renovation or new build, a curb is required for the correct installation of the skylight. Fortunately, you can also select the curb directly on this page. Whether you are looking for a fixed or opening version, at Skylux we have everything you need to find the perfect skylight for your project.</p> <p>In addition, our skylights are not only a stylish addition to any space, but they also offer excellent thermal and sound insulation. This ensures a more comfortable and more energy-efficient home or office. Whether you are planning a renovation or building a new home, choose the reliable and high-quality skylights from Skylux.<br> </p> </body> | spherical-shaped-dome-1450-x-1700-mm | 8162583544085 | 49193093890381
Skylights | Skylight | Skylux | Skylux skylight 145x170 cm | Triple-walled (1.70 W/m²K) Heated space? Choose this version or higher! / Acrylic (10 times more impact-resistant than glass) / Clear * just like glass | 24785 | 5412970247852 | 2407.9 | Yes | 35-45 | 37.3 | Choose clear or opal or Heatstop | Clear * just like glass | Number of walls | Triple-walled (1.70 W/m²K) Heated space? Choose this version or higher! | Material | Acrylic (10 times more impact-resistant than glass) | 1450 x 1700 mm | 1700 | 1450 |  |  | 2.61 | Rectangular | [9 empty] | D |  |  | For heated areas, we recommend at least a 3-walled skylight for optimal insulation. | Looking for a way to bring more natural light into your home or workspace? Then be sure to consider a 1450x1700 skylight from Skylux! Our skylights are available in various sizes and materials, allowing you to find the perfect match for your project. Choose from acrylic or polycarbonate, single- or multi-wall, and clear, opal or heatstop versions. In addition, our skylights are also available in both fixed and opening versions. For a full renovation or new build, a curb is required for the correct installation of the skylight. Fortunately, you can also select the curb directly on this page. Whether you are looking for a fixed or opening version, at Skylux we have everything you need to find the perfect skylight for your project. In addition, our skylights are not only a stylish addition to any space, but they also offer excellent thermal and sound insulation. This ensures a more comfortable and more energy-efficient home or office. Whether you are planning a renovation or building a new home, choose the reliable and high-quality skylights from Skylux. | https://skylux.eu/en/products/spherical-shaped-dome-1450-x-1700-mm?variant=49193093988685 | https://skylux.eu/cdn/shop/files/download_cec10614-3ef4-43e2-8c0a-881b3cf22374.jpg?v=1737480033&width=1600 | https://skylux.eu/cdn/shop/files/Skylux-lichtkoepel-145x170-cm-Lichtkoepel.jpg?v=1737486482&width=1600 | https://skylux.eu/cdn/shop/files/400dc924-54f6-47a2-b966-72acdf505529.webp?v=1782971968&width=1600 | https://skylux.eu/cdn/shop/files/e2602eb5-eb77-4594-9287-8563fa6b1ab1.webp?v=1782972066&width=1600 | https://skylux.eu/cdn/shop/files/646b0795-575e-4533-8c4b-b4c41eb259f5.jpg?v=1782972129&width=1600 | //skylux.eu/cdn/shop/files/E_MH_Installation_instructions_Skylux_PMMA_domes.pdf?v=14496508717816058976 | //skylux.eu/cdn/shop/files/E_TD_Technical_File.zip?v=8884726781087894850 | <body> <p id="isPasted">Looking for a way to bring more natural light into your home or workspace? Then be sure to consider a 1450x1700 skylight from Skylux! Our skylights are available in various sizes and materials, allowing you to find the perfect match for your project. Choose from acrylic or polycarbonate, single- or multi-wall, and clear, opal or heatstop versions. In addition, our skylights are also available in both fixed and opening versions.</p> <p>For a full renovation or new build, a curb is required for the correct installation of the skylight. Fortunately, you can also select the curb directly on this page. Whether you are looking for a fixed or opening version, at Skylux we have everything you need to find the perfect skylight for your project.</p> <p>In addition, our skylights are not only a stylish addition to any space, but they also offer excellent thermal and sound insulation. This ensures a more comfortable and more energy-efficient home or office. Whether you are planning a renovation or building a new home, choose the reliable and high-quality skylights from Skylux.<br> </p> </body> | spherical-shaped-dome-1450-x-1700-mm | 8162583544085 | 49193093988685
Skylights | Skylight | Skylux | Skylux skylight 145x170 cm | Triple-walled (1.70 W/m²K) Heated space? Choose this version or higher! / Polycarbonate (250 times more impact-resistant than glass) / Clear * just like glass | 26585 | 5412970265856 | 2718.9 | Yes | 35-45 | 39.62 | Choose clear or opal or Heatstop | Clear * just like glass | Number of walls | Triple-walled (1.70 W/m²K) Heated space? Choose this version or higher! | Material | Polycarbonate (250 times more impact-resistant than glass) | 1450 x 1700 mm | 1700 | 1450 |  |  | 2.61 | Rectangular | [9 empty] | D |  |  | For heated areas, we recommend at least a 3-walled skylight for optimal insulation. | Looking for a way to bring more natural light into your home or workspace? Then be sure to consider a 1450x1700 skylight from Skylux! Our skylights are available in various sizes and materials, allowing you to find the perfect match for your project. Choose from acrylic or polycarbonate, single- or multi-wall, and clear, opal or heatstop versions. In addition, our skylights are also available in both fixed and opening versions. For a full renovation or new build, a curb is required for the correct installation of the skylight. Fortunately, you can also select the curb directly on this page. Whether you are looking for a fixed or opening version, at Skylux we have everything you need to find the perfect skylight for your project. In addition, our skylights are not only a stylish addition to any space, but they also offer excellent thermal and sound insulation. This ensures a more comfortable and more energy-efficient home or office. Whether you are planning a renovation or building a new home, choose the reliable and high-quality skylights from Skylux. | https://skylux.eu/en/products/spherical-shaped-dome-1450-x-1700-mm?variant=49193094054221 | https://skylux.eu/cdn/shop/files/download_635162b6-4f79-488e-b968-59641e6499fa.jpg?v=1737480048&width=1600 | https://skylux.eu/cdn/shop/files/Skylux-lichtkoepel-145x170-cm-Lichtkoepel.jpg?v=1737486482&width=1600 | https://skylux.eu/cdn/shop/files/400dc924-54f6-47a2-b966-72acdf505529.webp?v=1782971968&width=1600 | https://skylux.eu/cdn/shop/files/e2602eb5-eb77-4594-9287-8563fa6b1ab1.webp?v=1782972066&width=1600 | https://skylux.eu/cdn/shop/files/646b0795-575e-4533-8c4b-b4c41eb259f5.jpg?v=1782972129&width=1600 | //skylux.eu/cdn/shop/files/E_MH_Installation_instructions_Skylux_PMMA_domes.pdf?v=14496508717816058976 | //skylux.eu/cdn/shop/files/E_TD_Technical_File.zip?v=8884726781087894850 | <body> <p id="isPasted">Looking for a way to bring more natural light into your home or workspace? Then be sure to consider a 1450x1700 skylight from Skylux! Our skylights are available in various sizes and materials, allowing you to find the perfect match for your project. Choose from acrylic or polycarbonate, single- or multi-wall, and clear, opal or heatstop versions. In addition, our skylights are also available in both fixed and opening versions.</p> <p>For a full renovation or new build, a curb is required for the correct installation of the skylight. Fortunately, you can also select the curb directly on this page. Whether you are looking for a fixed or opening version, at Skylux we have everything you need to find the perfect skylight for your project.</p> <p>In addition, our skylights are not only a stylish addition to any space, but they also offer excellent thermal and sound insulation. This ensures a more comfortable and more energy-efficient home or office. Whether you are planning a renovation or building a new home, choose the reliable and high-quality skylights from Skylux.<br> </p> </body> | spherical-shaped-dome-1450-x-1700-mm | 8162583544085 | 49193094054221
Skylights | Skylight | Skylux | Skylux skylight 145x170 cm | Four-walled (1.28 W/m²K) / Acrylic (10 times more impact-resistant than glass) / Clear * just like glass | 80480 | 5412970804802 | 3109.7 | Yes | 35-45 | 48.19 | Choose clear or opal or Heatstop | Clear * just like glass | Number of walls | Four-walled (1.28 W/m²K) | Material | Acrylic (10 times more impact-resistant than glass) | 1450 x 1700 mm | 1700 | 1450 |  |  | 2.61 | Rectangular | [9 empty] | D |  |  | For heated areas, we recommend at least a 3-walled skylight for optimal insulation. | Looking for a way to bring more natural light into your home or workspace? Then be sure to consider a 1450x1700 skylight from Skylux! Our skylights are available in various sizes and materials, allowing you to find the perfect match for your project. Choose from acrylic or polycarbonate, single- or multi-wall, and clear, opal or heatstop versions. In addition, our skylights are also available in both fixed and opening versions. For a full renovation or new build, a curb is required for the correct installation of the skylight. Fortunately, you can also select the curb directly on this page. Whether you are looking for a fixed or opening version, at Skylux we have everything you need to find the perfect skylight for your project. In addition, our skylights are not only a stylish addition to any space, but they also offer excellent thermal and sound insulation. This ensures a more comfortable and more energy-efficient home or office. Whether you are planning a renovation or building a new home, choose the reliable and high-quality skylights from Skylux. | https://skylux.eu/en/products/spherical-shaped-dome-1450-x-1700-mm?variant=49193094152525 | https://skylux.eu/cdn/shop/files/download_1ce5c3b9-207a-4fac-8882-f47457387626.jpg?v=1737480070&width=1600 | https://skylux.eu/cdn/shop/files/Skylux-lichtkoepel-145x170-cm-Lichtkoepel.jpg?v=1737486482&width=1600 | https://skylux.eu/cdn/shop/files/400dc924-54f6-47a2-b966-72acdf505529.webp?v=1782971968&width=1600 | https://skylux.eu/cdn/shop/files/e2602eb5-eb77-4594-9287-8563fa6b1ab1.webp?v=1782972066&width=1600 | https://skylux.eu/cdn/shop/files/646b0795-575e-4533-8c4b-b4c41eb259f5.jpg?v=1782972129&width=1600 | //skylux.eu/cdn/shop/files/E_MH_Installation_instructions_Skylux_PMMA_domes.pdf?v=14496508717816058976 | //skylux.eu/cdn/shop/files/E_TD_Technical_File.zip?v=8884726781087894850 | <body> <p id="isPasted">Looking for a way to bring more natural light into your home or workspace? Then be sure to consider a 1450x1700 skylight from Skylux! Our skylights are available in various sizes and materials, allowing you to find the perfect match for your project. Choose from acrylic or polycarbonate, single- or multi-wall, and clear, opal or heatstop versions. In addition, our skylights are also available in both fixed and opening versions.</p> <p>For a full renovation or new build, a curb is required for the correct installation of the skylight. Fortunately, you can also select the curb directly on this page. Whether you are looking for a fixed or opening version, at Skylux we have everything you need to find the perfect skylight for your project.</p> <p>In addition, our skylights are not only a stylish addition to any space, but they also offer excellent thermal and sound insulation. This ensures a more comfortable and more energy-efficient home or office. Whether you are planning a renovation or building a new home, choose the reliable and high-quality skylights from Skylux.<br> </p> </body> | spherical-shaped-dome-1450-x-1700-mm | 8162583544085 | 49193094152525
Skylights | Skylight | Skylux | Skylux skylight 145x170 cm | Four-walled (1.28 W/m²K) / Polycarbonate (250 times more impact-resistant than glass) / Clear * just like glass | 72971 | 5412970729716 | 3420.7 | Yes | 35-45 | 51.82 | Choose clear or opal or Heatstop | Clear * just like glass | Number of walls | Four-walled (1.28 W/m²K) | Material | Polycarbonate (250 times more impact-resistant than glass) | 1450 x 1700 mm | 1700 | 1450 |  |  | 2.61 | Rectangular | [9 empty] | D |  |  | For heated areas, we recommend at least a 3-walled skylight for optimal insulation. | Looking for a way to bring more natural light into your home or workspace? Then be sure to consider a 1450x1700 skylight from Skylux! Our skylights are available in various sizes and materials, allowing you to find the perfect match for your project. Choose from acrylic or polycarbonate, single- or multi-wall, and clear, opal or heatstop versions. In addition, our skylights are also available in both fixed and opening versions. For a full renovation or new build, a curb is required for the correct installation of the skylight. Fortunately, you can also select the curb directly on this page. Whether you are looking for a fixed or opening version, at Skylux we have everything you need to find the perfect skylight for your project. In addition, our skylights are not only a stylish addition to any space, but they also offer excellent thermal and sound insulation. This ensures a more comfortable and more energy-efficient home or office. Whether you are planning a renovation or building a new home, choose the reliable and high-quality skylights from Skylux. | https://skylux.eu/en/products/spherical-shaped-dome-1450-x-1700-mm?variant=49193094218061 | https://skylux.eu/cdn/shop/files/download_3af81164-94da-4a3d-8eb3-1d583d0bd51a.jpg?v=1737480085&width=1600 | https://skylux.eu/cdn/shop/files/Skylux-lichtkoepel-145x170-cm-Lichtkoepel.jpg?v=1737486482&width=1600 | https://skylux.eu/cdn/shop/files/400dc924-54f6-47a2-b966-72acdf505529.webp?v=1782971968&width=1600 | https://skylux.eu/cdn/shop/files/e2602eb5-eb77-4594-9287-8563fa6b1ab1.webp?v=1782972066&width=1600 | https://skylux.eu/cdn/shop/files/646b0795-575e-4533-8c4b-b4c41eb259f5.jpg?v=1782972129&width=1600 | //skylux.eu/cdn/shop/files/E_MH_Installation_instructions_Skylux_PMMA_domes.pdf?v=14496508717816058976 | //skylux.eu/cdn/shop/files/E_TD_Technical_File.zip?v=8884726781087894850 | <body> <p id="isPasted">Looking for a way to bring more natural light into your home or workspace? Then be sure to consider a 1450x1700 skylight from Skylux! Our skylights are available in various sizes and materials, allowing you to find the perfect match for your project. Choose from acrylic or polycarbonate, single- or multi-wall, and clear, opal or heatstop versions. In addition, our skylights are also available in both fixed and opening versions.</p> <p>For a full renovation or new build, a curb is required for the correct installation of the skylight. Fortunately, you can also select the curb directly on this page. Whether you are looking for a fixed or opening version, at Skylux we have everything you need to find the perfect skylight for your project.</p> <p>In addition, our skylights are not only a stylish addition to any space, but they also offer excellent thermal and sound insulation. This ensures a more comfortable and more energy-efficient home or office. Whether you are planning a renovation or building a new home, choose the reliable and high-quality skylights from Skylux.<br> </p> </body> | spherical-shaped-dome-1450-x-1700-mm | 8162583544085 | 49193094218061
Skylights | Skylight | Skylux | Skylux skylight 145x170 cm | Single-walled (least insulating - 5.17 W/m²K) / Acrylic (10 times more impact-resistant than glass) / Opal * (milk glass) non transparent | 22145 | 5412970221456 | 1004.3 | Yes | 35-45 | 16.47 | Choose clear or opal or Heatstop | Opal * (milk glass) non transparent | Number of walls | Single-walled (least insulating - 5.17 W/m²K) | Material | Acrylic (10 times more impact-resistant than glass) | 1450 x 1700 mm | 1700 | 1450 |  |  | 2.61 | Rectangular | [9 empty] | D |  |  | For heated areas, we recommend at least a 3-walled skylight for optimal insulation. | Looking for a way to bring more natural light into your home or workspace? Then be sure to consider a 1450x1700 skylight from Skylux! Our skylights are available in various sizes and materials, allowing you to find the perfect match for your project. Choose from acrylic or polycarbonate, single- or multi-wall, and clear, opal or heatstop versions. In addition, our skylights are also available in both fixed and opening versions. For a full renovation or new build, a curb is required for the correct installation of the skylight. Fortunately, you can also select the curb directly on this page. Whether you are looking for a fixed or opening version, at Skylux we have everything you need to find the perfect skylight for your project. In addition, our skylights are not only a stylish addition to any space, but they also offer excellent thermal and sound insulation. This ensures a more comfortable and more energy-efficient home or office. Whether you are planning a renovation or building a new home, choose the reliable and high-quality skylights from Skylux. | https://skylux.eu/en/products/spherical-shaped-dome-1450-x-1700-mm?variant=49193093529933 | https://skylux.eu/cdn/shop/files/download_53d1088a-d8c5-4297-812a-1c933434ac51.jpg?v=1737479971&width=1600 | https://skylux.eu/cdn/shop/files/Skylux-lichtkoepel-145x170-cm-Lichtkoepel.jpg?v=1737486482&width=1600 | https://skylux.eu/cdn/shop/files/400dc924-54f6-47a2-b966-72acdf505529.webp?v=1782971968&width=1600 | https://skylux.eu/cdn/shop/files/e2602eb5-eb77-4594-9287-8563fa6b1ab1.webp?v=1782972066&width=1600 | https://skylux.eu/cdn/shop/files/646b0795-575e-4533-8c4b-b4c41eb259f5.jpg?v=1782972129&width=1600 | //skylux.eu/cdn/shop/files/E_MH_Installation_instructions_Skylux_PMMA_domes.pdf?v=14496508717816058976 | //skylux.eu/cdn/shop/files/E_TD_Technical_File.zip?v=8884726781087894850 | <body> <p id="isPasted">Looking for a way to bring more natural light into your home or workspace? Then be sure to consider a 1450x1700 skylight from Skylux! Our skylights are available in various sizes and materials, allowing you to find the perfect match for your project. Choose from acrylic or polycarbonate, single- or multi-wall, and clear, opal or heatstop versions. In addition, our skylights are also available in both fixed and opening versions.</p> <p>For a full renovation or new build, a curb is required for the correct installation of the skylight. Fortunately, you can also select the curb directly on this page. Whether you are looking for a fixed or opening version, at Skylux we have everything you need to find the perfect skylight for your project.</p> <p>In addition, our skylights are not only a stylish addition to any space, but they also offer excellent thermal and sound insulation. This ensures a more comfortable and more energy-efficient home or office. Whether you are planning a renovation or building a new home, choose the reliable and high-quality skylights from Skylux.<br> </p> </body> | spherical-shaped-dome-1450-x-1700-mm | 8162583544085 | 49193093529933
Skylights | Skylight | Skylux | Skylux skylight 145x170 cm | Double-walled (2.90 W/m²K) / Acrylic (10 times more impact-resistant than glass) / Opal * (milk glass) non transparent | 19378 | 5412970193784 | 1706.1 | Yes | 35-45 | 26.7 | Choose clear or opal or Heatstop | Opal * (milk glass) non transparent | Number of walls | Double-walled (2.90 W/m²K) | Material | Acrylic (10 times more impact-resistant than glass) | 1450 x 1700 mm | 1700 | 1450 |  |  | 2.61 | Rectangular | [9 empty] | D |  |  | For heated areas, we recommend at least a 3-walled skylight for optimal insulation. | Looking for a way to bring more natural light into your home or workspace? Then be sure to consider a 1450x1700 skylight from Skylux! Our skylights are available in various sizes and materials, allowing you to find the perfect match for your project. Choose from acrylic or polycarbonate, single- or multi-wall, and clear, opal or heatstop versions. In addition, our skylights are also available in both fixed and opening versions. For a full renovation or new build, a curb is required for the correct installation of the skylight. Fortunately, you can also select the curb directly on this page. Whether you are looking for a fixed or opening version, at Skylux we have everything you need to find the perfect skylight for your project. In addition, our skylights are not only a stylish addition to any space, but they also offer excellent thermal and sound insulation. This ensures a more comfortable and more energy-efficient home or office. Whether you are planning a renovation or building a new home, choose the reliable and high-quality skylights from Skylux. | https://skylux.eu/en/products/spherical-shaped-dome-1450-x-1700-mm?variant=49193093857613 | https://skylux.eu/cdn/shop/files/download_91881fed-49f8-43d0-a1e9-cbc39ca767c5.jpg?v=1737480003&width=1600 | https://skylux.eu/cdn/shop/files/Skylux-lichtkoepel-145x170-cm-Lichtkoepel.jpg?v=1737486482&width=1600 | https://skylux.eu/cdn/shop/files/400dc924-54f6-47a2-b966-72acdf505529.webp?v=1782971968&width=1600 | https://skylux.eu/cdn/shop/files/e2602eb5-eb77-4594-9287-8563fa6b1ab1.webp?v=1782972066&width=1600 | https://skylux.eu/cdn/shop/files/646b0795-575e-4533-8c4b-b4c41eb259f5.jpg?v=1782972129&width=1600 | //skylux.eu/cdn/shop/files/E_MH_Installation_instructions_Skylux_PMMA_domes.pdf?v=14496508717816058976 | //skylux.eu/cdn/shop/files/E_TD_Technical_File.zip?v=8884726781087894850 | <body> <p id="isPasted">Looking for a way to bring more natural light into your home or workspace? Then be sure to consider a 1450x1700 skylight from Skylux! Our skylights are available in various sizes and materials, allowing you to find the perfect match for your project. Choose from acrylic or polycarbonate, single- or multi-wall, and clear, opal or heatstop versions. In addition, our skylights are also available in both fixed and opening versions.</p> <p>For a full renovation or new build, a curb is required for the correct installation of the skylight. Fortunately, you can also select the curb directly on this page. Whether you are looking for a fixed or opening version, at Skylux we have everything you need to find the perfect skylight for your project.</p> <p>In addition, our skylights are not only a stylish addition to any space, but they also offer excellent thermal and sound insulation. This ensures a more comfortable and more energy-efficient home or office. Whether you are planning a renovation or building a new home, choose the reliable and high-quality skylights from Skylux.<br> </p> </body> | spherical-shaped-dome-1450-x-1700-mm | 8162583544085 | 49193093857613
Skylights | Skylight | Skylux | Skylux skylight 145x170 cm | Double-walled (2.90 W/m²K) / Polycarbonate (250 times more impact-resistant than glass) / Opal * (milk glass) non transparent | 22472 | 5412970224723 | 2017.1 | Yes | 35-45 | 25.6 | Choose clear or opal or Heatstop | Opal * (milk glass) non transparent | Number of walls | Double-walled (2.90 W/m²K) | Material | Polycarbonate (250 times more impact-resistant than glass) | 1450 x 1700 mm | 1700 | 1450 |  |  | 2.61 | Rectangular | [9 empty] | D |  |  | For heated areas, we recommend at least a 3-walled skylight for optimal insulation. | Looking for a way to bring more natural light into your home or workspace? Then be sure to consider a 1450x1700 skylight from Skylux! Our skylights are available in various sizes and materials, allowing you to find the perfect match for your project. Choose from acrylic or polycarbonate, single- or multi-wall, and clear, opal or heatstop versions. In addition, our skylights are also available in both fixed and opening versions. For a full renovation or new build, a curb is required for the correct installation of the skylight. Fortunately, you can also select the curb directly on this page. Whether you are looking for a fixed or opening version, at Skylux we have everything you need to find the perfect skylight for your project. In addition, our skylights are not only a stylish addition to any space, but they also offer excellent thermal and sound insulation. This ensures a more comfortable and more energy-efficient home or office. Whether you are planning a renovation or building a new home, choose the reliable and high-quality skylights from Skylux. | https://skylux.eu/en/products/spherical-shaped-dome-1450-x-1700-mm?variant=49193093923149 | https://skylux.eu/cdn/shop/files/download_9c849a16-71bb-46eb-bc77-4044cb83f9b4.jpg?v=1737480018&width=1600 | https://skylux.eu/cdn/shop/files/Skylux-lichtkoepel-145x170-cm-Lichtkoepel.jpg?v=1737486482&width=1600 | https://skylux.eu/cdn/shop/files/400dc924-54f6-47a2-b966-72acdf505529.webp?v=1782971968&width=1600 | https://skylux.eu/cdn/shop/files/e2602eb5-eb77-4594-9287-8563fa6b1ab1.webp?v=1782972066&width=1600 | https://skylux.eu/cdn/shop/files/646b0795-575e-4533-8c4b-b4c41eb259f5.jpg?v=1782972129&width=1600 | //skylux.eu/cdn/shop/files/E_MH_Installation_instructions_Skylux_PMMA_domes.pdf?v=14496508717816058976 | //skylux.eu/cdn/shop/files/E_TD_Technical_File.zip?v=8884726781087894850 | <body> <p id="isPasted">Looking for a way to bring more natural light into your home or workspace? Then be sure to consider a 1450x1700 skylight from Skylux! Our skylights are available in various sizes and materials, allowing you to find the perfect match for your project. Choose from acrylic or polycarbonate, single- or multi-wall, and clear, opal or heatstop versions. In addition, our skylights are also available in both fixed and opening versions.</p> <p>For a full renovation or new build, a curb is required for the correct installation of the skylight. Fortunately, you can also select the curb directly on this page. Whether you are looking for a fixed or opening version, at Skylux we have everything you need to find the perfect skylight for your project.</p> <p>In addition, our skylights are not only a stylish addition to any space, but they also offer excellent thermal and sound insulation. This ensures a more comfortable and more energy-efficient home or office. Whether you are planning a renovation or building a new home, choose the reliable and high-quality skylights from Skylux.<br> </p> </body> | spherical-shaped-dome-1450-x-1700-mm | 8162583544085 | 49193093923149
Skylights | Skylight | Skylux | Skylux skylight 145x170 cm | Triple-walled (1.70 W/m²K) Heated space? Choose this version or higher! / Acrylic (10 times more impact-resistant than glass) / Opal * (milk glass) non transparent | 22529 | 5412970225294 | 2407.9 | Yes | 35-45 | 37.3 | Choose clear or opal or Heatstop | Opal * (milk glass) non transparent | Number of walls | Triple-walled (1.70 W/m²K) Heated space? Choose this version or higher! | Material | Acrylic (10 times more impact-resistant than glass) | 1450 x 1700 mm | 1700 | 1450 |  |  | 2.61 | Rectangular | [9 empty] | D |  |  | For heated areas, we recommend at least a 3-walled skylight for optimal insulation. | Looking for a way to bring more natural light into your home or workspace? Then be sure to consider a 1450x1700 skylight from Skylux! Our skylights are available in various sizes and materials, allowing you to find the perfect match for your project. Choose from acrylic or polycarbonate, single- or multi-wall, and clear, opal or heatstop versions. In addition, our skylights are also available in both fixed and opening versions. For a full renovation or new build, a curb is required for the correct installation of the skylight. Fortunately, you can also select the curb directly on this page. Whether you are looking for a fixed or opening version, at Skylux we have everything you need to find the perfect skylight for your project. In addition, our skylights are not only a stylish addition to any space, but they also offer excellent thermal and sound insulation. This ensures a more comfortable and more energy-efficient home or office. Whether you are planning a renovation or building a new home, choose the reliable and high-quality skylights from Skylux. | https://skylux.eu/en/products/spherical-shaped-dome-1450-x-1700-mm?variant=49193094021453 | https://skylux.eu/cdn/shop/files/download_20e71b50-e0be-4f5d-82f1-3e5d4d4ab7b3.jpg?v=1737480040&width=1600 | https://skylux.eu/cdn/shop/files/Skylux-lichtkoepel-145x170-cm-Lichtkoepel.jpg?v=1737486482&width=1600 | https://skylux.eu/cdn/shop/files/400dc924-54f6-47a2-b966-72acdf505529.webp?v=1782971968&width=1600 | https://skylux.eu/cdn/shop/files/e2602eb5-eb77-4594-9287-8563fa6b1ab1.webp?v=1782972066&width=1600 | https://skylux.eu/cdn/shop/files/646b0795-575e-4533-8c4b-b4c41eb259f5.jpg?v=1782972129&width=1600 | //skylux.eu/cdn/shop/files/E_MH_Installation_instructions_Skylux_PMMA_domes.pdf?v=14496508717816058976 | //skylux.eu/cdn/shop/files/E_TD_Technical_File.zip?v=8884726781087894850 | <body> <p id="isPasted">Looking for a way to bring more natural light into your home or workspace? Then be sure to consider a 1450x1700 skylight from Skylux! Our skylights are available in various sizes and materials, allowing you to find the perfect match for your project. Choose from acrylic or polycarbonate, single- or multi-wall, and clear, opal or heatstop versions. In addition, our skylights are also available in both fixed and opening versions.</p> <p>For a full renovation or new build, a curb is required for the correct installation of the skylight. Fortunately, you can also select the curb directly on this page. Whether you are looking for a fixed or opening version, at Skylux we have everything you need to find the perfect skylight for your project.</p> <p>In addition, our skylights are not only a stylish addition to any space, but they also offer excellent thermal and sound insulation. This ensures a more comfortable and more energy-efficient home or office. Whether you are planning a renovation or building a new home, choose the reliable and high-quality skylights from Skylux.<br> </p> </body> | spherical-shaped-dome-1450-x-1700-mm | 8162583544085 | 49193094021453
Skylights | Skylight | Skylux | Skylux skylight 145x170 cm | Triple-walled (1.70 W/m²K) Heated space? Choose this version or higher! / Polycarbonate (250 times more impact-resistant than glass) / Opal * (milk glass) non transparent | 28573 | 5412970285731 | 2718.9 | Yes | 35-45 | 40.18 | Choose clear or opal or Heatstop | Opal * (milk glass) non transparent | Number of walls | Triple-walled (1.70 W/m²K) Heated space? Choose this version or higher! | Material | Polycarbonate (250 times more impact-resistant than glass) | 1450 x 1700 mm | 1700 | 1450 |  |  | 2.61 | Rectangular | [9 empty] | D |  |  | For heated areas, we recommend at least a 3-walled skylight for optimal insulation. | Looking for a way to bring more natural light into your home or workspace? Then be sure to consider a 1450x1700 skylight from Skylux! Our skylights are available in various sizes and materials, allowing you to find the perfect match for your project. Choose from acrylic or polycarbonate, single- or multi-wall, and clear, opal or heatstop versions. In addition, our skylights are also available in both fixed and opening versions. For a full renovation or new build, a curb is required for the correct installation of the skylight. Fortunately, you can also select the curb directly on this page. Whether you are looking for a fixed or opening version, at Skylux we have everything you need to find the perfect skylight for your project. In addition, our skylights are not only a stylish addition to any space, but they also offer excellent thermal and sound insulation. This ensures a more comfortable and more energy-efficient home or office. Whether you are planning a renovation or building a new home, choose the reliable and high-quality skylights from Skylux. | https://skylux.eu/en/products/spherical-shaped-dome-1450-x-1700-mm?variant=49193094086989 | https://skylux.eu/cdn/shop/files/download_adbd96e9-f05f-4eb1-b4fe-8683ed6720e0.jpg?v=1737480056&width=1600 | https://skylux.eu/cdn/shop/files/Skylux-lichtkoepel-145x170-cm-Lichtkoepel.jpg?v=1737486482&width=1600 | https://skylux.eu/cdn/shop/files/400dc924-54f6-47a2-b966-72acdf505529.webp?v=1782971968&width=1600 | https://skylux.eu/cdn/shop/files/e2602eb5-eb77-4594-9287-8563fa6b1ab1.webp?v=1782972066&width=1600 | https://skylux.eu/cdn/shop/files/646b0795-575e-4533-8c4b-b4c41eb259f5.jpg?v=1782972129&width=1600 | //skylux.eu/cdn/shop/files/E_MH_Installation_instructions_Skylux_PMMA_domes.pdf?v=14496508717816058976 | //skylux.eu/cdn/shop/files/E_TD_Technical_File.zip?v=8884726781087894850 | <body> <p id="isPasted">Looking for a way to bring more natural light into your home or workspace? Then be sure to consider a 1450x1700 skylight from Skylux! Our skylights are available in various sizes and materials, allowing you to find the perfect match for your project. Choose from acrylic or polycarbonate, single- or multi-wall, and clear, opal or heatstop versions. In addition, our skylights are also available in both fixed and opening versions.</p> <p>For a full renovation or new build, a curb is required for the correct installation of the skylight. Fortunately, you can also select the curb directly on this page. Whether you are looking for a fixed or opening version, at Skylux we have everything you need to find the perfect skylight for your project.</p> <p>In addition, our skylights are not only a stylish addition to any space, but they also offer excellent thermal and sound insulation. This ensures a more comfortable and more energy-efficient home or office. Whether you are planning a renovation or building a new home, choose the reliable and high-quality skylights from Skylux.<br> </p> </body> | spherical-shaped-dome-1450-x-1700-mm | 8162583544085 | 49193094086989