Skylights | Skylight | Skylux | Skylux skylight 145x170 cm | Four-walled (1.28 W/m²K) / Acrylic (10 times more impact-resistant than glass) / Opal * (milk glass) non transparent | 80551 | 5412970805519 | 3109.7 | Yes | 35-45 | 48.75 | Choose clear or opal or Heatstop | Opal * (milk glass) non transparent | Number of walls | Four-walled (1.28 W/m²K) | Material | Acrylic (10 times more impact-resistant than glass) | 1450 x 1700 mm | 1700 | 1450 |  |  | 2.61 | Rectangular | [9 empty] | D |  |  | For heated areas, we recommend at least a 3-walled skylight for optimal insulation. | Looking for a way to bring more natural light into your home or workspace? Then be sure to consider a 1450x1700 skylight from Skylux! Our skylights are available in various sizes and materials, allowing you to find the perfect match for your project. Choose from acrylic or polycarbonate, single- or multi-wall, and clear, opal or heatstop versions. In addition, our skylights are also available in both fixed and opening versions. For a full renovation or new build, a curb is required for the correct installation of the skylight. Fortunately, you can also select the curb directly on this page. Whether you are looking for a fixed or opening version, at Skylux we have everything you need to find the perfect skylight for your project. In addition, our skylights are not only a stylish addition to any space, but they also offer excellent thermal and sound insulation. This ensures a more comfortable and more energy-efficient home or office. Whether you are planning a renovation or building a new home, choose the reliable and high-quality skylights from Skylux. | https://skylux.eu/en/products/spherical-shaped-dome-1450-x-1700-mm?variant=49193094185293 | https://skylux.eu/cdn/shop/files/download_263d74ce-fef0-44e1-ab45-5da4815d005a.jpg?v=1737480078&width=1600 | https://skylux.eu/cdn/shop/files/Skylux-lichtkoepel-145x170-cm-Lichtkoepel.jpg?v=1737486482&width=1600 | https://skylux.eu/cdn/shop/files/400dc924-54f6-47a2-b966-72acdf505529.webp?v=1782971968&width=1600 | https://skylux.eu/cdn/shop/files/e2602eb5-eb77-4594-9287-8563fa6b1ab1.webp?v=1782972066&width=1600 | https://skylux.eu/cdn/shop/files/646b0795-575e-4533-8c4b-b4c41eb259f5.jpg?v=1782972129&width=1600 | //skylux.eu/cdn/shop/files/E_MH_Installation_instructions_Skylux_PMMA_domes.pdf?v=14496508717816058976 | //skylux.eu/cdn/shop/files/E_TD_Technical_File.zip?v=8884726781087894850 | <body> <p id="isPasted">Looking for a way to bring more natural light into your home or workspace? Then be sure to consider a 1450x1700 skylight from Skylux! Our skylights are available in various sizes and materials, allowing you to find the perfect match for your project. Choose from acrylic or polycarbonate, single- or multi-wall, and clear, opal or heatstop versions. In addition, our skylights are also available in both fixed and opening versions.</p> <p>For a full renovation or new build, a curb is required for the correct installation of the skylight. Fortunately, you can also select the curb directly on this page. Whether you are looking for a fixed or opening version, at Skylux we have everything you need to find the perfect skylight for your project.</p> <p>In addition, our skylights are not only a stylish addition to any space, but they also offer excellent thermal and sound insulation. This ensures a more comfortable and more energy-efficient home or office. Whether you are planning a renovation or building a new home, choose the reliable and high-quality skylights from Skylux.<br> </p> </body> | spherical-shaped-dome-1450-x-1700-mm | 8162583544085 | 49193094185293
Skylights | Skylight | Skylux | Skylux skylight 145x170 cm | Four-walled (1.28 W/m²K) / Polycarbonate (250 times more impact-resistant than glass) / Opal * (milk glass) non transparent | 73034 | 5412970730347 | 3420.7 | Yes | 35-45 | 51.82 | Choose clear or opal or Heatstop | Opal * (milk glass) non transparent | Number of walls | Four-walled (1.28 W/m²K) | Material | Polycarbonate (250 times more impact-resistant than glass) | 1450 x 1700 mm | 1700 | 1450 |  |  | 2.61 | Rectangular | [9 empty] | D |  |  | For heated areas, we recommend at least a 3-walled skylight for optimal insulation. | Looking for a way to bring more natural light into your home or workspace? Then be sure to consider a 1450x1700 skylight from Skylux! Our skylights are available in various sizes and materials, allowing you to find the perfect match for your project. Choose from acrylic or polycarbonate, single- or multi-wall, and clear, opal or heatstop versions. In addition, our skylights are also available in both fixed and opening versions. For a full renovation or new build, a curb is required for the correct installation of the skylight. Fortunately, you can also select the curb directly on this page. Whether you are looking for a fixed or opening version, at Skylux we have everything you need to find the perfect skylight for your project. In addition, our skylights are not only a stylish addition to any space, but they also offer excellent thermal and sound insulation. This ensures a more comfortable and more energy-efficient home or office. Whether you are planning a renovation or building a new home, choose the reliable and high-quality skylights from Skylux. | https://skylux.eu/en/products/spherical-shaped-dome-1450-x-1700-mm?variant=49193094250829 | https://skylux.eu/cdn/shop/files/download_8b52f495-3b19-4dda-ad86-a40d9fdc96f7.jpg?v=1737480093&width=1600 | https://skylux.eu/cdn/shop/files/Skylux-lichtkoepel-145x170-cm-Lichtkoepel.jpg?v=1737486482&width=1600 | https://skylux.eu/cdn/shop/files/400dc924-54f6-47a2-b966-72acdf505529.webp?v=1782971968&width=1600 | https://skylux.eu/cdn/shop/files/e2602eb5-eb77-4594-9287-8563fa6b1ab1.webp?v=1782972066&width=1600 | https://skylux.eu/cdn/shop/files/646b0795-575e-4533-8c4b-b4c41eb259f5.jpg?v=1782972129&width=1600 | //skylux.eu/cdn/shop/files/E_MH_Installation_instructions_Skylux_PMMA_domes.pdf?v=14496508717816058976 | //skylux.eu/cdn/shop/files/E_TD_Technical_File.zip?v=8884726781087894850 | <body> <p id="isPasted">Looking for a way to bring more natural light into your home or workspace? Then be sure to consider a 1450x1700 skylight from Skylux! Our skylights are available in various sizes and materials, allowing you to find the perfect match for your project. Choose from acrylic or polycarbonate, single- or multi-wall, and clear, opal or heatstop versions. In addition, our skylights are also available in both fixed and opening versions.</p> <p>For a full renovation or new build, a curb is required for the correct installation of the skylight. Fortunately, you can also select the curb directly on this page. Whether you are looking for a fixed or opening version, at Skylux we have everything you need to find the perfect skylight for your project.</p> <p>In addition, our skylights are not only a stylish addition to any space, but they also offer excellent thermal and sound insulation. This ensures a more comfortable and more energy-efficient home or office. Whether you are planning a renovation or building a new home, choose the reliable and high-quality skylights from Skylux.<br> </p> </body> | spherical-shaped-dome-1450-x-1700-mm | 8162583544085 | 49193094250829
Skylights | Skylight | Skylux | Skylux skylight 145x170 cm | Single-walled (least insulating - 5.17 W/m²K) / Polycarbonate (250 times more impact-resistant than glass) / Heat-reflective * opal & non transparent | 45179 | 5412970451792 | 1512.5 | Yes | 35-45 | 18.12 | Choose clear or opal or Heatstop | Heat-reflective * opal & non transparent | Number of walls | Single-walled (least insulating - 5.17 W/m²K) | Material | Polycarbonate (250 times more impact-resistant than glass) | 1450 x 1700 mm | 1700 | 1450 |  |  | 2.61 | Rectangular | [9 empty] | D |  |  | For heated areas, we recommend at least a 3-walled skylight for optimal insulation. | Looking for a way to bring more natural light into your home or workspace? Then be sure to consider a 1450x1700 skylight from Skylux! Our skylights are available in various sizes and materials, allowing you to find the perfect match for your project. Choose from acrylic or polycarbonate, single- or multi-wall, and clear, opal or heatstop versions. In addition, our skylights are also available in both fixed and opening versions. For a full renovation or new build, a curb is required for the correct installation of the skylight. Fortunately, you can also select the curb directly on this page. Whether you are looking for a fixed or opening version, at Skylux we have everything you need to find the perfect skylight for your project. In addition, our skylights are not only a stylish addition to any space, but they also offer excellent thermal and sound insulation. This ensures a more comfortable and more energy-efficient home or office. Whether you are planning a renovation or building a new home, choose the reliable and high-quality skylights from Skylux. | https://skylux.eu/en/products/spherical-shaped-dome-1450-x-1700-mm?variant=49193093595469 | https://skylux.eu/cdn/shop/files/download_1d39eb07-8744-4844-8a84-edf289b72714.jpg?v=1737479987&width=1600 | https://skylux.eu/cdn/shop/files/Skylux-lichtkoepel-145x170-cm-Lichtkoepel.jpg?v=1737486482&width=1600 | https://skylux.eu/cdn/shop/files/400dc924-54f6-47a2-b966-72acdf505529.webp?v=1782971968&width=1600 | https://skylux.eu/cdn/shop/files/e2602eb5-eb77-4594-9287-8563fa6b1ab1.webp?v=1782972066&width=1600 | https://skylux.eu/cdn/shop/files/646b0795-575e-4533-8c4b-b4c41eb259f5.jpg?v=1782972129&width=1600 | //skylux.eu/cdn/shop/files/E_MH_Installation_instructions_Skylux_PMMA_domes.pdf?v=14496508717816058976 | //skylux.eu/cdn/shop/files/E_TD_Technical_File.zip?v=8884726781087894850 | <body> <p id="isPasted">Looking for a way to bring more natural light into your home or workspace? Then be sure to consider a 1450x1700 skylight from Skylux! Our skylights are available in various sizes and materials, allowing you to find the perfect match for your project. Choose from acrylic or polycarbonate, single- or multi-wall, and clear, opal or heatstop versions. In addition, our skylights are also available in both fixed and opening versions.</p> <p>For a full renovation or new build, a curb is required for the correct installation of the skylight. Fortunately, you can also select the curb directly on this page. Whether you are looking for a fixed or opening version, at Skylux we have everything you need to find the perfect skylight for your project.</p> <p>In addition, our skylights are not only a stylish addition to any space, but they also offer excellent thermal and sound insulation. This ensures a more comfortable and more energy-efficient home or office. Whether you are planning a renovation or building a new home, choose the reliable and high-quality skylights from Skylux.<br> </p> </body> | spherical-shaped-dome-1450-x-1700-mm | 8162583544085 | 49193093595469
Skylights | Skylight | Skylux | Skylux skylight 145x170 cm | Double-walled (2.90 W/m²K) / Polycarbonate (250 times more impact-resistant than glass) / Heat-reflective * opal & non transparent | 27191 | 5412970271918 | 2214.3 | Yes | 35-45 | 28.79 | Choose clear or opal or Heatstop | Heat-reflective * opal & non transparent | Number of walls | Double-walled (2.90 W/m²K) | Material | Polycarbonate (250 times more impact-resistant than glass) | 1450 x 1700 mm | 1700 | 1450 |  |  | 2.61 | Rectangular | [9 empty] | D |  |  | For heated areas, we recommend at least a 3-walled skylight for optimal insulation. | Looking for a way to bring more natural light into your home or workspace? Then be sure to consider a 1450x1700 skylight from Skylux! Our skylights are available in various sizes and materials, allowing you to find the perfect match for your project. Choose from acrylic or polycarbonate, single- or multi-wall, and clear, opal or heatstop versions. In addition, our skylights are also available in both fixed and opening versions. For a full renovation or new build, a curb is required for the correct installation of the skylight. Fortunately, you can also select the curb directly on this page. Whether you are looking for a fixed or opening version, at Skylux we have everything you need to find the perfect skylight for your project. In addition, our skylights are not only a stylish addition to any space, but they also offer excellent thermal and sound insulation. This ensures a more comfortable and more energy-efficient home or office. Whether you are planning a renovation or building a new home, choose the reliable and high-quality skylights from Skylux. | https://skylux.eu/en/products/spherical-shaped-dome-1450-x-1700-mm?variant=49193093955917 | https://skylux.eu/cdn/shop/files/download_01dab667-897a-4161-89a3-1ff1b125c1dd.jpg?v=1737480025&width=1600 | https://skylux.eu/cdn/shop/files/Skylux-lichtkoepel-145x170-cm-Lichtkoepel.jpg?v=1737486482&width=1600 | https://skylux.eu/cdn/shop/files/400dc924-54f6-47a2-b966-72acdf505529.webp?v=1782971968&width=1600 | https://skylux.eu/cdn/shop/files/e2602eb5-eb77-4594-9287-8563fa6b1ab1.webp?v=1782972066&width=1600 | https://skylux.eu/cdn/shop/files/646b0795-575e-4533-8c4b-b4c41eb259f5.jpg?v=1782972129&width=1600 | //skylux.eu/cdn/shop/files/E_MH_Installation_instructions_Skylux_PMMA_domes.pdf?v=14496508717816058976 | //skylux.eu/cdn/shop/files/E_TD_Technical_File.zip?v=8884726781087894850 | <body> <p id="isPasted">Looking for a way to bring more natural light into your home or workspace? Then be sure to consider a 1450x1700 skylight from Skylux! Our skylights are available in various sizes and materials, allowing you to find the perfect match for your project. Choose from acrylic or polycarbonate, single- or multi-wall, and clear, opal or heatstop versions. In addition, our skylights are also available in both fixed and opening versions.</p> <p>For a full renovation or new build, a curb is required for the correct installation of the skylight. Fortunately, you can also select the curb directly on this page. Whether you are looking for a fixed or opening version, at Skylux we have everything you need to find the perfect skylight for your project.</p> <p>In addition, our skylights are not only a stylish addition to any space, but they also offer excellent thermal and sound insulation. This ensures a more comfortable and more energy-efficient home or office. Whether you are planning a renovation or building a new home, choose the reliable and high-quality skylights from Skylux.<br> </p> </body> | spherical-shaped-dome-1450-x-1700-mm | 8162583544085 | 49193093955917
Skylights | Skylight | Skylux | Skylux skylight 145x170 cm | Triple-walled (1.70 W/m²K) Heated space? Choose this version or higher! / Polycarbonate (250 times more impact-resistant than glass) / Heat-reflective * opal & non transparent | 31988 | 5412970319887 | 2916.1 | Yes | 35-45 | 43.37 | Choose clear or opal or Heatstop | Heat-reflective * opal & non transparent | Number of walls | Triple-walled (1.70 W/m²K) Heated space? Choose this version or higher! | Material | Polycarbonate (250 times more impact-resistant than glass) | 1450 x 1700 mm | 1700 | 1450 |  |  | 2.61 | Rectangular | [9 empty] | D |  |  | For heated areas, we recommend at least a 3-walled skylight for optimal insulation. | Looking for a way to bring more natural light into your home or workspace? Then be sure to consider a 1450x1700 skylight from Skylux! Our skylights are available in various sizes and materials, allowing you to find the perfect match for your project. Choose from acrylic or polycarbonate, single- or multi-wall, and clear, opal or heatstop versions. In addition, our skylights are also available in both fixed and opening versions. For a full renovation or new build, a curb is required for the correct installation of the skylight. Fortunately, you can also select the curb directly on this page. Whether you are looking for a fixed or opening version, at Skylux we have everything you need to find the perfect skylight for your project. In addition, our skylights are not only a stylish addition to any space, but they also offer excellent thermal and sound insulation. This ensures a more comfortable and more energy-efficient home or office. Whether you are planning a renovation or building a new home, choose the reliable and high-quality skylights from Skylux. | https://skylux.eu/en/products/spherical-shaped-dome-1450-x-1700-mm?variant=49193094119757 | https://skylux.eu/cdn/shop/files/download_641d16d6-15ed-4171-bd78-49c58644b810.jpg?v=1737480063&width=1600 | https://skylux.eu/cdn/shop/files/Skylux-lichtkoepel-145x170-cm-Lichtkoepel.jpg?v=1737486482&width=1600 | https://skylux.eu/cdn/shop/files/400dc924-54f6-47a2-b966-72acdf505529.webp?v=1782971968&width=1600 | https://skylux.eu/cdn/shop/files/e2602eb5-eb77-4594-9287-8563fa6b1ab1.webp?v=1782972066&width=1600 | https://skylux.eu/cdn/shop/files/646b0795-575e-4533-8c4b-b4c41eb259f5.jpg?v=1782972129&width=1600 | //skylux.eu/cdn/shop/files/E_MH_Installation_instructions_Skylux_PMMA_domes.pdf?v=14496508717816058976 | //skylux.eu/cdn/shop/files/E_TD_Technical_File.zip?v=8884726781087894850 | <body> <p id="isPasted">Looking for a way to bring more natural light into your home or workspace? Then be sure to consider a 1450x1700 skylight from Skylux! Our skylights are available in various sizes and materials, allowing you to find the perfect match for your project. Choose from acrylic or polycarbonate, single- or multi-wall, and clear, opal or heatstop versions. In addition, our skylights are also available in both fixed and opening versions.</p> <p>For a full renovation or new build, a curb is required for the correct installation of the skylight. Fortunately, you can also select the curb directly on this page. Whether you are looking for a fixed or opening version, at Skylux we have everything you need to find the perfect skylight for your project.</p> <p>In addition, our skylights are not only a stylish addition to any space, but they also offer excellent thermal and sound insulation. This ensures a more comfortable and more energy-efficient home or office. Whether you are planning a renovation or building a new home, choose the reliable and high-quality skylights from Skylux.<br> </p> </body> | spherical-shaped-dome-1450-x-1700-mm | 8162583544085 | 49193094119757
Skylights | Skylight | Skylux | Skylux skylight 145x170 cm | Four-walled (1.28 W/m²K) / Polycarbonate (250 times more impact-resistant than glass) / Heat-reflective * opal & non transparent | 73140 | 5412970731405 | 3617.9 | Yes | 35-45 | 55.57 | Choose clear or opal or Heatstop | Heat-reflective * opal & non transparent | Number of walls | Four-walled (1.28 W/m²K) | Material | Polycarbonate (250 times more impact-resistant than glass) | 1450 x 1700 mm | 1700 | 1450 |  |  | 2.61 | Rectangular | [9 empty] | D |  |  | For heated areas, we recommend at least a 3-walled skylight for optimal insulation. | Looking for a way to bring more natural light into your home or workspace? Then be sure to consider a 1450x1700 skylight from Skylux! Our skylights are available in various sizes and materials, allowing you to find the perfect match for your project. Choose from acrylic or polycarbonate, single- or multi-wall, and clear, opal or heatstop versions. In addition, our skylights are also available in both fixed and opening versions. For a full renovation or new build, a curb is required for the correct installation of the skylight. Fortunately, you can also select the curb directly on this page. Whether you are looking for a fixed or opening version, at Skylux we have everything you need to find the perfect skylight for your project. In addition, our skylights are not only a stylish addition to any space, but they also offer excellent thermal and sound insulation. This ensures a more comfortable and more energy-efficient home or office. Whether you are planning a renovation or building a new home, choose the reliable and high-quality skylights from Skylux. | https://skylux.eu/en/products/spherical-shaped-dome-1450-x-1700-mm?variant=49193094283597 | https://skylux.eu/cdn/shop/files/download_1d7e91f5-95b4-49fb-8bd8-4ca53c896959.jpg?v=1737480100&width=1600 | https://skylux.eu/cdn/shop/files/Skylux-lichtkoepel-145x170-cm-Lichtkoepel.jpg?v=1737486482&width=1600 | https://skylux.eu/cdn/shop/files/400dc924-54f6-47a2-b966-72acdf505529.webp?v=1782971968&width=1600 | https://skylux.eu/cdn/shop/files/e2602eb5-eb77-4594-9287-8563fa6b1ab1.webp?v=1782972066&width=1600 | https://skylux.eu/cdn/shop/files/646b0795-575e-4533-8c4b-b4c41eb259f5.jpg?v=1782972129&width=1600 | //skylux.eu/cdn/shop/files/E_MH_Installation_instructions_Skylux_PMMA_domes.pdf?v=14496508717816058976 | //skylux.eu/cdn/shop/files/E_TD_Technical_File.zip?v=8884726781087894850 | <body> <p id="isPasted">Looking for a way to bring more natural light into your home or workspace? Then be sure to consider a 1450x1700 skylight from Skylux! Our skylights are available in various sizes and materials, allowing you to find the perfect match for your project. Choose from acrylic or polycarbonate, single- or multi-wall, and clear, opal or heatstop versions. In addition, our skylights are also available in both fixed and opening versions.</p> <p>For a full renovation or new build, a curb is required for the correct installation of the skylight. Fortunately, you can also select the curb directly on this page. Whether you are looking for a fixed or opening version, at Skylux we have everything you need to find the perfect skylight for your project.</p> <p>In addition, our skylights are not only a stylish addition to any space, but they also offer excellent thermal and sound insulation. This ensures a more comfortable and more energy-efficient home or office. Whether you are planning a renovation or building a new home, choose the reliable and high-quality skylights from Skylux.<br> </p> </body> | spherical-shaped-dome-1450-x-1700-mm | 8162583544085 | 49193094283597
Skylights | Skylight | Skylux | Skylux skylight 150x150 cm | Single-walled (least insulating - 5.17 W/m²K) / Acrylic (10 times more impact-resistant than glass) / Clear * just like glass | 1828 | 5412970018285 | 799.85 | Yes | 4-7 | 11 | Choose clear or opal or Heatstop | Clear * just like glass | Number of walls | Single-walled (least insulating - 5.17 W/m²K) | Material | Acrylic (10 times more impact-resistant than glass) | 1500 x 1500 mm | 1500 | 1500 |  |  | 2.41 | Square | [9 empty] | B |  |  | For heated areas, we recommend at least a 3-walled skylight for optimal insulation. | Looking for a way to bring more natural light into your home or workspace? Then definitely consider a 1500x1500 Skylight from Skylux! Our skylights are available in different sizes and materials, allowing you to find the perfect match for your project. Choose from acrylic or polycarbonate, single- or multi-wall, and clear, opal or heatstop versions. In addition, our skylights are also available in both fixed and opening versions. For a complete renovation or new build, a curb is required for the correct installation of the skylight. Fortunately, you can also select the curb مباشرة on this page. Whether you are looking for a fixed or opening version, at Skylux we have everything you need to find the perfect skylight for your project. In addition, our skylights are not only a stylish addition to any room, but also offer excellent thermal and sound insulation. This ensures a more comfortable and energy-efficient home or office. Whether you are planning a renovation or building a new home, choose the reliable and high-quality skylights from Skylux. | https://skylux.eu/en/products/spherical-shaped-dome-1500-x-1500-mm?variant=49193094349133 | https://skylux.eu/cdn/shop/files/download_b44bd714-a10d-4d54-b42f-e45a4477ccb9.jpg?v=1737479798&width=1600 | https://skylux.eu/cdn/shop/files/Skylux-lichtkoepel-150x150-cm-Lichtkoepel.webp?v=1737486476&width=1600 | https://skylux.eu/cdn/shop/files/400dc924-54f6-47a2-b966-72acdf505529.webp?v=1782971968&width=1600 | https://skylux.eu/cdn/shop/files/e2602eb5-eb77-4594-9287-8563fa6b1ab1.webp?v=1782972066&width=1600 | https://skylux.eu/cdn/shop/files/646b0795-575e-4533-8c4b-b4c41eb259f5.jpg?v=1782972129&width=1600 | //skylux.eu/cdn/shop/files/E_MH_Installation_instructions_Skylux_PMMA_domes.pdf?v=14496508717816058976 | //skylux.eu/cdn/shop/files/E_TD_Technical_File.zip?v=8884726781087894850 | <body> <p id="isPasted">Looking for a way to bring more natural light into your home or workspace? Then definitely consider a 1500x1500 Skylight from Skylux! Our skylights are available in different sizes and materials, allowing you to find the perfect match for your project. Choose from acrylic or polycarbonate, single- or multi-wall, and clear, opal or heatstop versions. In addition, our skylights are also available in both fixed and opening versions.</p> <p>For a complete renovation or new build, a curb is required for the correct installation of the skylight. Fortunately, you can also select the curb مباشرة on this page. Whether you are looking for a fixed or opening version, at Skylux we have everything you need to find the perfect skylight for your project.</p> <p>In addition, our skylights are not only a stylish addition to any room, but also offer excellent thermal and sound insulation. This ensures a more comfortable and energy-efficient home or office. Whether you are planning a renovation or building a new home, choose the reliable and high-quality skylights from Skylux.<br> </p> </body> | spherical-shaped-dome-1500-x-1500-mm | 8162583413013 | 49193094349133
Skylights | Skylight | Skylux | Skylux skylight 150x150 cm | Single-walled (least insulating - 5.17 W/m²K) / Polycarbonate (250 times more impact-resistant than glass) / Clear * just like glass | 5536 | 5412970055365 | 1110.8 | Yes | 4-7 | 14.06 | Choose clear or opal or Heatstop | Clear * just like glass | Number of walls | Single-walled (least insulating - 5.17 W/m²K) | Material | Polycarbonate (250 times more impact-resistant than glass) | 1500 x 1500 mm | 1500 | 1500 |  |  | 2.41 | Square | [9 empty] | B |  |  | For heated areas, we recommend at least a 3-walled skylight for optimal insulation. | Looking for a way to bring more natural light into your home or workspace? Then definitely consider a 1500x1500 Skylight from Skylux! Our skylights are available in different sizes and materials, allowing you to find the perfect match for your project. Choose from acrylic or polycarbonate, single- or multi-wall, and clear, opal or heatstop versions. In addition, our skylights are also available in both fixed and opening versions. For a complete renovation or new build, a curb is required for the correct installation of the skylight. Fortunately, you can also select the curb مباشرة on this page. Whether you are looking for a fixed or opening version, at Skylux we have everything you need to find the perfect skylight for your project. In addition, our skylights are not only a stylish addition to any room, but also offer excellent thermal and sound insulation. This ensures a more comfortable and energy-efficient home or office. Whether you are planning a renovation or building a new home, choose the reliable and high-quality skylights from Skylux. | https://skylux.eu/en/products/spherical-shaped-dome-1500-x-1500-mm?variant=49193094414669 | https://skylux.eu/cdn/shop/files/download_ce662c61-2425-4854-b70c-156f1b3a6cb5.jpg?v=1737479814&width=1600 | https://skylux.eu/cdn/shop/files/Skylux-lichtkoepel-150x150-cm-Lichtkoepel.webp?v=1737486476&width=1600 | https://skylux.eu/cdn/shop/files/400dc924-54f6-47a2-b966-72acdf505529.webp?v=1782971968&width=1600 | https://skylux.eu/cdn/shop/files/e2602eb5-eb77-4594-9287-8563fa6b1ab1.webp?v=1782972066&width=1600 | https://skylux.eu/cdn/shop/files/646b0795-575e-4533-8c4b-b4c41eb259f5.jpg?v=1782972129&width=1600 | //skylux.eu/cdn/shop/files/E_MH_Installation_instructions_Skylux_PMMA_domes.pdf?v=14496508717816058976 | //skylux.eu/cdn/shop/files/E_TD_Technical_File.zip?v=8884726781087894850 | <body> <p id="isPasted">Looking for a way to bring more natural light into your home or workspace? Then definitely consider a 1500x1500 Skylight from Skylux! Our skylights are available in different sizes and materials, allowing you to find the perfect match for your project. Choose from acrylic or polycarbonate, single- or multi-wall, and clear, opal or heatstop versions. In addition, our skylights are also available in both fixed and opening versions.</p> <p>For a complete renovation or new build, a curb is required for the correct installation of the skylight. Fortunately, you can also select the curb مباشرة on this page. Whether you are looking for a fixed or opening version, at Skylux we have everything you need to find the perfect skylight for your project.</p> <p>In addition, our skylights are not only a stylish addition to any room, but also offer excellent thermal and sound insulation. This ensures a more comfortable and energy-efficient home or office. Whether you are planning a renovation or building a new home, choose the reliable and high-quality skylights from Skylux.<br> </p> </body> | spherical-shaped-dome-1500-x-1500-mm | 8162583413013 | 49193094414669
Skylights | Skylight | Skylux | Skylux skylight 150x150 cm | Double-walled (2.90 W/m²K) / Acrylic (10 times more impact-resistant than glass) / Clear * just like glass | 2131 | 5412970021315 | 1366.1 | Yes | 4-7 | 24.2 | Choose clear or opal or Heatstop | Clear * just like glass | Number of walls | Double-walled (2.90 W/m²K) | Material | Acrylic (10 times more impact-resistant than glass) | 1500 x 1500 mm | 1500 | 1500 |  |  | 2.41 | Square | [9 empty] | B |  |  | For heated areas, we recommend at least a 3-walled skylight for optimal insulation. | Looking for a way to bring more natural light into your home or workspace? Then definitely consider a 1500x1500 Skylight from Skylux! Our skylights are available in different sizes and materials, allowing you to find the perfect match for your project. Choose from acrylic or polycarbonate, single- or multi-wall, and clear, opal or heatstop versions. In addition, our skylights are also available in both fixed and opening versions. For a complete renovation or new build, a curb is required for the correct installation of the skylight. Fortunately, you can also select the curb مباشرة on this page. Whether you are looking for a fixed or opening version, at Skylux we have everything you need to find the perfect skylight for your project. In addition, our skylights are not only a stylish addition to any room, but also offer excellent thermal and sound insulation. This ensures a more comfortable and energy-efficient home or office. Whether you are planning a renovation or building a new home, choose the reliable and high-quality skylights from Skylux. | https://skylux.eu/en/products/spherical-shaped-dome-1500-x-1500-mm?variant=49193094480205 | https://skylux.eu/cdn/shop/files/download_fb0a471c-cc80-4fa5-9914-5b5ed9abc66a.jpg?v=1737479830&width=1600 | https://skylux.eu/cdn/shop/files/Skylux-lichtkoepel-150x150-cm-Lichtkoepel.webp?v=1737486476&width=1600 | https://skylux.eu/cdn/shop/files/400dc924-54f6-47a2-b966-72acdf505529.webp?v=1782971968&width=1600 | https://skylux.eu/cdn/shop/files/e2602eb5-eb77-4594-9287-8563fa6b1ab1.webp?v=1782972066&width=1600 | https://skylux.eu/cdn/shop/files/646b0795-575e-4533-8c4b-b4c41eb259f5.jpg?v=1782972129&width=1600 | //skylux.eu/cdn/shop/files/E_MH_Installation_instructions_Skylux_PMMA_domes.pdf?v=14496508717816058976 | //skylux.eu/cdn/shop/files/E_TD_Technical_File.zip?v=8884726781087894850 | <body> <p id="isPasted">Looking for a way to bring more natural light into your home or workspace? Then definitely consider a 1500x1500 Skylight from Skylux! Our skylights are available in different sizes and materials, allowing you to find the perfect match for your project. Choose from acrylic or polycarbonate, single- or multi-wall, and clear, opal or heatstop versions. In addition, our skylights are also available in both fixed and opening versions.</p> <p>For a complete renovation or new build, a curb is required for the correct installation of the skylight. Fortunately, you can also select the curb مباشرة on this page. Whether you are looking for a fixed or opening version, at Skylux we have everything you need to find the perfect skylight for your project.</p> <p>In addition, our skylights are not only a stylish addition to any room, but also offer excellent thermal and sound insulation. This ensures a more comfortable and energy-efficient home or office. Whether you are planning a renovation or building a new home, choose the reliable and high-quality skylights from Skylux.<br> </p> </body> | spherical-shaped-dome-1500-x-1500-mm | 8162583413013 | 49193094480205
Skylights | Skylight | Skylux | Skylux skylight 150x150 cm | Double-walled (2.90 W/m²K) / Polycarbonate (250 times more impact-resistant than glass) / Clear * just like glass | 1670 | 5412970016700 | 1677.1 | Yes | 4-7 | 20.72 | Choose clear or opal or Heatstop | Clear * just like glass | Number of walls | Double-walled (2.90 W/m²K) | Material | Polycarbonate (250 times more impact-resistant than glass) | 1500 x 1500 mm | 1500 | 1500 |  |  | 2.41 | Square | [9 empty] | B |  |  | For heated areas, we recommend at least a 3-walled skylight for optimal insulation. | Looking for a way to bring more natural light into your home or workspace? Then definitely consider a 1500x1500 Skylight from Skylux! Our skylights are available in different sizes and materials, allowing you to find the perfect match for your project. Choose from acrylic or polycarbonate, single- or multi-wall, and clear, opal or heatstop versions. In addition, our skylights are also available in both fixed and opening versions. For a complete renovation or new build, a curb is required for the correct installation of the skylight. Fortunately, you can also select the curb مباشرة on this page. Whether you are looking for a fixed or opening version, at Skylux we have everything you need to find the perfect skylight for your project. In addition, our skylights are not only a stylish addition to any room, but also offer excellent thermal and sound insulation. This ensures a more comfortable and energy-efficient home or office. Whether you are planning a renovation or building a new home, choose the reliable and high-quality skylights from Skylux. | https://skylux.eu/en/products/spherical-shaped-dome-1500-x-1500-mm?variant=49193094545741 | https://skylux.eu/cdn/shop/files/download_82bb3d84-a661-4b42-9eb6-47c4cb23d8ec.jpg?v=1737479846&width=1600 | https://skylux.eu/cdn/shop/files/Skylux-lichtkoepel-150x150-cm-Lichtkoepel.webp?v=1737486476&width=1600 | https://skylux.eu/cdn/shop/files/400dc924-54f6-47a2-b966-72acdf505529.webp?v=1782971968&width=1600 | https://skylux.eu/cdn/shop/files/e2602eb5-eb77-4594-9287-8563fa6b1ab1.webp?v=1782972066&width=1600 | https://skylux.eu/cdn/shop/files/646b0795-575e-4533-8c4b-b4c41eb259f5.jpg?v=1782972129&width=1600 | //skylux.eu/cdn/shop/files/E_MH_Installation_instructions_Skylux_PMMA_domes.pdf?v=14496508717816058976 | //skylux.eu/cdn/shop/files/E_TD_Technical_File.zip?v=8884726781087894850 | <body> <p id="isPasted">Looking for a way to bring more natural light into your home or workspace? Then definitely consider a 1500x1500 Skylight from Skylux! Our skylights are available in different sizes and materials, allowing you to find the perfect match for your project. Choose from acrylic or polycarbonate, single- or multi-wall, and clear, opal or heatstop versions. In addition, our skylights are also available in both fixed and opening versions.</p> <p>For a complete renovation or new build, a curb is required for the correct installation of the skylight. Fortunately, you can also select the curb مباشرة on this page. Whether you are looking for a fixed or opening version, at Skylux we have everything you need to find the perfect skylight for your project.</p> <p>In addition, our skylights are not only a stylish addition to any room, but also offer excellent thermal and sound insulation. This ensures a more comfortable and energy-efficient home or office. Whether you are planning a renovation or building a new home, choose the reliable and high-quality skylights from Skylux.<br> </p> </body> | spherical-shaped-dome-1500-x-1500-mm | 8162583413013 | 49193094545741
Skylights | Skylight | Skylux | Skylux skylight 150x150 cm | Triple-walled (1.70 W/m²K) Heated space? Choose this version or higher! / Acrylic (10 times more impact-resistant than glass) / Clear * just like glass | 2276 | 5412970022763 | 1932.4 | Yes | 4-7 | 34.2 | Choose clear or opal or Heatstop | Clear * just like glass | Number of walls | Triple-walled (1.70 W/m²K) Heated space? Choose this version or higher! | Material | Acrylic (10 times more impact-resistant than glass) | 1500 x 1500 mm | 1500 | 1500 |  |  | 2.41 | Square | [9 empty] | B |  |  | For heated areas, we recommend at least a 3-walled skylight for optimal insulation. | Looking for a way to bring more natural light into your home or workspace? Then definitely consider a 1500x1500 Skylight from Skylux! Our skylights are available in different sizes and materials, allowing you to find the perfect match for your project. Choose from acrylic or polycarbonate, single- or multi-wall, and clear, opal or heatstop versions. In addition, our skylights are also available in both fixed and opening versions. For a complete renovation or new build, a curb is required for the correct installation of the skylight. Fortunately, you can also select the curb مباشرة on this page. Whether you are looking for a fixed or opening version, at Skylux we have everything you need to find the perfect skylight for your project. In addition, our skylights are not only a stylish addition to any room, but also offer excellent thermal and sound insulation. This ensures a more comfortable and energy-efficient home or office. Whether you are planning a renovation or building a new home, choose the reliable and high-quality skylights from Skylux. | https://skylux.eu/en/products/spherical-shaped-dome-1500-x-1500-mm?variant=49193094644045 | https://skylux.eu/cdn/shop/files/download_7ba699c9-561b-42b4-953d-030a15cbe699.jpg?v=1737479871&width=1600 | https://skylux.eu/cdn/shop/files/Skylux-lichtkoepel-150x150-cm-Lichtkoepel.webp?v=1737486476&width=1600 | https://skylux.eu/cdn/shop/files/400dc924-54f6-47a2-b966-72acdf505529.webp?v=1782971968&width=1600 | https://skylux.eu/cdn/shop/files/e2602eb5-eb77-4594-9287-8563fa6b1ab1.webp?v=1782972066&width=1600 | https://skylux.eu/cdn/shop/files/646b0795-575e-4533-8c4b-b4c41eb259f5.jpg?v=1782972129&width=1600 | //skylux.eu/cdn/shop/files/E_MH_Installation_instructions_Skylux_PMMA_domes.pdf?v=14496508717816058976 | //skylux.eu/cdn/shop/files/E_TD_Technical_File.zip?v=8884726781087894850 | <body> <p id="isPasted">Looking for a way to bring more natural light into your home or workspace? Then definitely consider a 1500x1500 Skylight from Skylux! Our skylights are available in different sizes and materials, allowing you to find the perfect match for your project. Choose from acrylic or polycarbonate, single- or multi-wall, and clear, opal or heatstop versions. In addition, our skylights are also available in both fixed and opening versions.</p> <p>For a complete renovation or new build, a curb is required for the correct installation of the skylight. Fortunately, you can also select the curb مباشرة on this page. Whether you are looking for a fixed or opening version, at Skylux we have everything you need to find the perfect skylight for your project.</p> <p>In addition, our skylights are not only a stylish addition to any room, but also offer excellent thermal and sound insulation. This ensures a more comfortable and energy-efficient home or office. Whether you are planning a renovation or building a new home, choose the reliable and high-quality skylights from Skylux.<br> </p> </body> | spherical-shaped-dome-1500-x-1500-mm | 8162583413013 | 49193094644045
Skylights | Skylight | Skylux | Skylux skylight 150x150 cm | Triple-walled (1.70 W/m²K) Heated space? Choose this version or higher! / Polycarbonate (250 times more impact-resistant than glass) / Clear * just like glass | 25541 | 5412970255413 | 2243.35 | Yes | 4-7 | 30.51 | Choose clear or opal or Heatstop | Clear * just like glass | Number of walls | Triple-walled (1.70 W/m²K) Heated space? Choose this version or higher! | Material | Polycarbonate (250 times more impact-resistant than glass) | 1500 x 1500 mm | 1500 | 1500 |  |  | 2.41 | Square | [9 empty] | B |  |  | For heated areas, we recommend at least a 3-walled skylight for optimal insulation. | Looking for a way to bring more natural light into your home or workspace? Then definitely consider a 1500x1500 Skylight from Skylux! Our skylights are available in different sizes and materials, allowing you to find the perfect match for your project. Choose from acrylic or polycarbonate, single- or multi-wall, and clear, opal or heatstop versions. In addition, our skylights are also available in both fixed and opening versions. For a complete renovation or new build, a curb is required for the correct installation of the skylight. Fortunately, you can also select the curb مباشرة on this page. Whether you are looking for a fixed or opening version, at Skylux we have everything you need to find the perfect skylight for your project. In addition, our skylights are not only a stylish addition to any room, but also offer excellent thermal and sound insulation. This ensures a more comfortable and energy-efficient home or office. Whether you are planning a renovation or building a new home, choose the reliable and high-quality skylights from Skylux. | https://skylux.eu/en/products/spherical-shaped-dome-1500-x-1500-mm?variant=49193094709581 | https://skylux.eu/cdn/shop/files/download_9626db40-fa86-48a4-8f9a-903cf59c64cd.jpg?v=1737479887&width=1600 | https://skylux.eu/cdn/shop/files/Skylux-lichtkoepel-150x150-cm-Lichtkoepel.webp?v=1737486476&width=1600 | https://skylux.eu/cdn/shop/files/400dc924-54f6-47a2-b966-72acdf505529.webp?v=1782971968&width=1600 | https://skylux.eu/cdn/shop/files/e2602eb5-eb77-4594-9287-8563fa6b1ab1.webp?v=1782972066&width=1600 | https://skylux.eu/cdn/shop/files/646b0795-575e-4533-8c4b-b4c41eb259f5.jpg?v=1782972129&width=1600 | //skylux.eu/cdn/shop/files/E_MH_Installation_instructions_Skylux_PMMA_domes.pdf?v=14496508717816058976 | //skylux.eu/cdn/shop/files/E_TD_Technical_File.zip?v=8884726781087894850 | <body> <p id="isPasted">Looking for a way to bring more natural light into your home or workspace? Then definitely consider a 1500x1500 Skylight from Skylux! Our skylights are available in different sizes and materials, allowing you to find the perfect match for your project. Choose from acrylic or polycarbonate, single- or multi-wall, and clear, opal or heatstop versions. In addition, our skylights are also available in both fixed and opening versions.</p> <p>For a complete renovation or new build, a curb is required for the correct installation of the skylight. Fortunately, you can also select the curb مباشرة on this page. Whether you are looking for a fixed or opening version, at Skylux we have everything you need to find the perfect skylight for your project.</p> <p>In addition, our skylights are not only a stylish addition to any room, but also offer excellent thermal and sound insulation. This ensures a more comfortable and energy-efficient home or office. Whether you are planning a renovation or building a new home, choose the reliable and high-quality skylights from Skylux.<br> </p> </body> | spherical-shaped-dome-1500-x-1500-mm | 8162583413013 | 49193094709581
Skylights | Skylight | Skylux | Skylux skylight 150x150 cm | Four-walled (1.28 W/m²K) / Acrylic (10 times more impact-resistant than glass) / Clear * just like glass | 66038 | 5412970660385 | 2498.65 | Yes | 4-7 | 32.34 | Choose clear or opal or Heatstop | Clear * just like glass | Number of walls | Four-walled (1.28 W/m²K) | Material | Acrylic (10 times more impact-resistant than glass) | 1500 x 1500 mm | 1500 | 1500 |  |  | 2.41 | Square | [9 empty] | B |  |  | For heated areas, we recommend at least a 3-walled skylight for optimal insulation. | Looking for a way to bring more natural light into your home or workspace? Then definitely consider a 1500x1500 Skylight from Skylux! Our skylights are available in different sizes and materials, allowing you to find the perfect match for your project. Choose from acrylic or polycarbonate, single- or multi-wall, and clear, opal or heatstop versions. In addition, our skylights are also available in both fixed and opening versions. For a complete renovation or new build, a curb is required for the correct installation of the skylight. Fortunately, you can also select the curb مباشرة on this page. Whether you are looking for a fixed or opening version, at Skylux we have everything you need to find the perfect skylight for your project. In addition, our skylights are not only a stylish addition to any room, but also offer excellent thermal and sound insulation. This ensures a more comfortable and energy-efficient home or office. Whether you are planning a renovation or building a new home, choose the reliable and high-quality skylights from Skylux. | https://skylux.eu/en/products/spherical-shaped-dome-1500-x-1500-mm?variant=49193094840653 | https://skylux.eu/cdn/shop/files/download_d12490f6-816b-4fbd-bcb0-815d83ef5b1d.jpg?v=1737479909&width=1600 | https://skylux.eu/cdn/shop/files/Skylux-lichtkoepel-150x150-cm-Lichtkoepel.webp?v=1737486476&width=1600 | https://skylux.eu/cdn/shop/files/400dc924-54f6-47a2-b966-72acdf505529.webp?v=1782971968&width=1600 | https://skylux.eu/cdn/shop/files/e2602eb5-eb77-4594-9287-8563fa6b1ab1.webp?v=1782972066&width=1600 | https://skylux.eu/cdn/shop/files/646b0795-575e-4533-8c4b-b4c41eb259f5.jpg?v=1782972129&width=1600 | //skylux.eu/cdn/shop/files/E_MH_Installation_instructions_Skylux_PMMA_domes.pdf?v=14496508717816058976 | //skylux.eu/cdn/shop/files/E_TD_Technical_File.zip?v=8884726781087894850 | <body> <p id="isPasted">Looking for a way to bring more natural light into your home or workspace? Then definitely consider a 1500x1500 Skylight from Skylux! Our skylights are available in different sizes and materials, allowing you to find the perfect match for your project. Choose from acrylic or polycarbonate, single- or multi-wall, and clear, opal or heatstop versions. In addition, our skylights are also available in both fixed and opening versions.</p> <p>For a complete renovation or new build, a curb is required for the correct installation of the skylight. Fortunately, you can also select the curb مباشرة on this page. Whether you are looking for a fixed or opening version, at Skylux we have everything you need to find the perfect skylight for your project.</p> <p>In addition, our skylights are not only a stylish addition to any room, but also offer excellent thermal and sound insulation. This ensures a more comfortable and energy-efficient home or office. Whether you are planning a renovation or building a new home, choose the reliable and high-quality skylights from Skylux.<br> </p> </body> | spherical-shaped-dome-1500-x-1500-mm | 8162583413013 | 49193094840653
Skylights | Skylight | Skylux | Skylux skylight 150x150 cm | Four-walled (1.28 W/m²K) / Polycarbonate (250 times more impact-resistant than glass) / Clear * just like glass | 66236 | 5412970662365 | 2809.65 | Yes | 4-7 | 38.59 | Choose clear or opal or Heatstop | Clear * just like glass | Number of walls | Four-walled (1.28 W/m²K) | Material | Polycarbonate (250 times more impact-resistant than glass) | 1500 x 1500 mm | 1500 | 1500 |  |  | 2.41 | Square | [9 empty] | B |  |  | For heated areas, we recommend at least a 3-walled skylight for optimal insulation. | Looking for a way to bring more natural light into your home or workspace? Then definitely consider a 1500x1500 Skylight from Skylux! Our skylights are available in different sizes and materials, allowing you to find the perfect match for your project. Choose from acrylic or polycarbonate, single- or multi-wall, and clear, opal or heatstop versions. In addition, our skylights are also available in both fixed and opening versions. For a complete renovation or new build, a curb is required for the correct installation of the skylight. Fortunately, you can also select the curb مباشرة on this page. Whether you are looking for a fixed or opening version, at Skylux we have everything you need to find the perfect skylight for your project. In addition, our skylights are not only a stylish addition to any room, but also offer excellent thermal and sound insulation. This ensures a more comfortable and energy-efficient home or office. Whether you are planning a renovation or building a new home, choose the reliable and high-quality skylights from Skylux. | https://skylux.eu/en/products/spherical-shaped-dome-1500-x-1500-mm?variant=49193094906189 | https://skylux.eu/cdn/shop/files/download_7350fd14-c9c9-4382-976a-48e0ab2c1948.jpg?v=1737479925&width=1600 | https://skylux.eu/cdn/shop/files/Skylux-lichtkoepel-150x150-cm-Lichtkoepel.webp?v=1737486476&width=1600 | https://skylux.eu/cdn/shop/files/400dc924-54f6-47a2-b966-72acdf505529.webp?v=1782971968&width=1600 | https://skylux.eu/cdn/shop/files/e2602eb5-eb77-4594-9287-8563fa6b1ab1.webp?v=1782972066&width=1600 | https://skylux.eu/cdn/shop/files/646b0795-575e-4533-8c4b-b4c41eb259f5.jpg?v=1782972129&width=1600 | //skylux.eu/cdn/shop/files/E_MH_Installation_instructions_Skylux_PMMA_domes.pdf?v=14496508717816058976 | //skylux.eu/cdn/shop/files/E_TD_Technical_File.zip?v=8884726781087894850 | <body> <p id="isPasted">Looking for a way to bring more natural light into your home or workspace? Then definitely consider a 1500x1500 Skylight from Skylux! Our skylights are available in different sizes and materials, allowing you to find the perfect match for your project. Choose from acrylic or polycarbonate, single- or multi-wall, and clear, opal or heatstop versions. In addition, our skylights are also available in both fixed and opening versions.</p> <p>For a complete renovation or new build, a curb is required for the correct installation of the skylight. Fortunately, you can also select the curb مباشرة on this page. Whether you are looking for a fixed or opening version, at Skylux we have everything you need to find the perfect skylight for your project.</p> <p>In addition, our skylights are not only a stylish addition to any room, but also offer excellent thermal and sound insulation. This ensures a more comfortable and energy-efficient home or office. Whether you are planning a renovation or building a new home, choose the reliable and high-quality skylights from Skylux.<br> </p> </body> | spherical-shaped-dome-1500-x-1500-mm | 8162583413013 | 49193094906189
Skylights | Skylight | Skylux | Skylux skylight 150x150 cm | Five-walled (0.99 W/m²K) / Acrylic (10 times more impact-resistant than glass) / Clear * just like glass | 66095 | 5412970660958 | 3064.95 | Yes | 4-7 | 39 | Choose clear or opal or Heatstop | Clear * just like glass | Number of walls | Five-walled (0.99 W/m²K) | Material | Acrylic (10 times more impact-resistant than glass) | 1500 x 1500 mm | 1500 | 1500 |  |  | 2.41 | Square | [9 empty] | B |  |  | For heated areas, we recommend at least a 3-walled skylight for optimal insulation. | Looking for a way to bring more natural light into your home or workspace? Then definitely consider a 1500x1500 Skylight from Skylux! Our skylights are available in different sizes and materials, allowing you to find the perfect match for your project. Choose from acrylic or polycarbonate, single- or multi-wall, and clear, opal or heatstop versions. In addition, our skylights are also available in both fixed and opening versions. For a complete renovation or new build, a curb is required for the correct installation of the skylight. Fortunately, you can also select the curb مباشرة on this page. Whether you are looking for a fixed or opening version, at Skylux we have everything you need to find the perfect skylight for your project. In addition, our skylights are not only a stylish addition to any room, but also offer excellent thermal and sound insulation. This ensures a more comfortable and energy-efficient home or office. Whether you are planning a renovation or building a new home, choose the reliable and high-quality skylights from Skylux. | https://skylux.eu/en/products/spherical-shaped-dome-1500-x-1500-mm?variant=49193095004493 | https://skylux.eu/cdn/shop/files/download_553b9ccf-b1c9-499d-9f1e-9f6acd2e56bb.jpg?v=1737479948&width=1600 | https://skylux.eu/cdn/shop/files/Skylux-lichtkoepel-150x150-cm-Lichtkoepel.webp?v=1737486476&width=1600 | https://skylux.eu/cdn/shop/files/400dc924-54f6-47a2-b966-72acdf505529.webp?v=1782971968&width=1600 | https://skylux.eu/cdn/shop/files/e2602eb5-eb77-4594-9287-8563fa6b1ab1.webp?v=1782972066&width=1600 | https://skylux.eu/cdn/shop/files/646b0795-575e-4533-8c4b-b4c41eb259f5.jpg?v=1782972129&width=1600 | //skylux.eu/cdn/shop/files/E_MH_Installation_instructions_Skylux_PMMA_domes.pdf?v=14496508717816058976 | //skylux.eu/cdn/shop/files/E_TD_Technical_File.zip?v=8884726781087894850 | <body> <p id="isPasted">Looking for a way to bring more natural light into your home or workspace? Then definitely consider a 1500x1500 Skylight from Skylux! Our skylights are available in different sizes and materials, allowing you to find the perfect match for your project. Choose from acrylic or polycarbonate, single- or multi-wall, and clear, opal or heatstop versions. In addition, our skylights are also available in both fixed and opening versions.</p> <p>For a complete renovation or new build, a curb is required for the correct installation of the skylight. Fortunately, you can also select the curb مباشرة on this page. Whether you are looking for a fixed or opening version, at Skylux we have everything you need to find the perfect skylight for your project.</p> <p>In addition, our skylights are not only a stylish addition to any room, but also offer excellent thermal and sound insulation. This ensures a more comfortable and energy-efficient home or office. Whether you are planning a renovation or building a new home, choose the reliable and high-quality skylights from Skylux.<br> </p> </body> | spherical-shaped-dome-1500-x-1500-mm | 8162583413013 | 49193095004493
Skylights | Skylight | Skylux | Skylux skylight 150x150 cm | Single-walled (least insulating - 5.17 W/m²K) / Acrylic (10 times more impact-resistant than glass) / Opal * (milk glass) non transparent | 2692 | 5412970026921 | 799.85 | Yes | 4-7 | 11 | Choose clear or opal or Heatstop | Opal * (milk glass) non transparent | Number of walls | Single-walled (least insulating - 5.17 W/m²K) | Material | Acrylic (10 times more impact-resistant than glass) | 1500 x 1500 mm | 1500 | 1500 |  |  | 2.41 | Square | [9 empty] | B |  |  | For heated areas, we recommend at least a 3-walled skylight for optimal insulation. | Looking for a way to bring more natural light into your home or workspace? Then definitely consider a 1500x1500 Skylight from Skylux! Our skylights are available in different sizes and materials, allowing you to find the perfect match for your project. Choose from acrylic or polycarbonate, single- or multi-wall, and clear, opal or heatstop versions. In addition, our skylights are also available in both fixed and opening versions. For a complete renovation or new build, a curb is required for the correct installation of the skylight. Fortunately, you can also select the curb مباشرة on this page. Whether you are looking for a fixed or opening version, at Skylux we have everything you need to find the perfect skylight for your project. In addition, our skylights are not only a stylish addition to any room, but also offer excellent thermal and sound insulation. This ensures a more comfortable and energy-efficient home or office. Whether you are planning a renovation or building a new home, choose the reliable and high-quality skylights from Skylux. | https://skylux.eu/en/products/spherical-shaped-dome-1500-x-1500-mm?variant=49193094381901 | https://skylux.eu/cdn/shop/files/download_9a707207-4784-445c-a461-19a7f2848faf.jpg?v=1737479806&width=1600 | https://skylux.eu/cdn/shop/files/Skylux-lichtkoepel-150x150-cm-Lichtkoepel.webp?v=1737486476&width=1600 | https://skylux.eu/cdn/shop/files/400dc924-54f6-47a2-b966-72acdf505529.webp?v=1782971968&width=1600 | https://skylux.eu/cdn/shop/files/e2602eb5-eb77-4594-9287-8563fa6b1ab1.webp?v=1782972066&width=1600 | https://skylux.eu/cdn/shop/files/646b0795-575e-4533-8c4b-b4c41eb259f5.jpg?v=1782972129&width=1600 | //skylux.eu/cdn/shop/files/E_MH_Installation_instructions_Skylux_PMMA_domes.pdf?v=14496508717816058976 | //skylux.eu/cdn/shop/files/E_TD_Technical_File.zip?v=8884726781087894850 | <body> <p id="isPasted">Looking for a way to bring more natural light into your home or workspace? Then definitely consider a 1500x1500 Skylight from Skylux! Our skylights are available in different sizes and materials, allowing you to find the perfect match for your project. Choose from acrylic or polycarbonate, single- or multi-wall, and clear, opal or heatstop versions. In addition, our skylights are also available in both fixed and opening versions.</p> <p>For a complete renovation or new build, a curb is required for the correct installation of the skylight. Fortunately, you can also select the curb مباشرة on this page. Whether you are looking for a fixed or opening version, at Skylux we have everything you need to find the perfect skylight for your project.</p> <p>In addition, our skylights are not only a stylish addition to any room, but also offer excellent thermal and sound insulation. This ensures a more comfortable and energy-efficient home or office. Whether you are planning a renovation or building a new home, choose the reliable and high-quality skylights from Skylux.<br> </p> </body> | spherical-shaped-dome-1500-x-1500-mm | 8162583413013 | 49193094381901
Skylights | Skylight | Skylux | Skylux skylight 150x150 cm | Double-walled (2.90 W/m²K) / Acrylic (10 times more impact-resistant than glass) / Opal * (milk glass) non transparent | 2608 | 5412970026082 | 1366.1 | Yes | 4-7 | 24.2 | Choose clear or opal or Heatstop | Opal * (milk glass) non transparent | Number of walls | Double-walled (2.90 W/m²K) | Material | Acrylic (10 times more impact-resistant than glass) | 1500 x 1500 mm | 1500 | 1500 |  |  | 2.41 | Square | [9 empty] | B |  |  | For heated areas, we recommend at least a 3-walled skylight for optimal insulation. | Looking for a way to bring more natural light into your home or workspace? Then definitely consider a 1500x1500 Skylight from Skylux! Our skylights are available in different sizes and materials, allowing you to find the perfect match for your project. Choose from acrylic or polycarbonate, single- or multi-wall, and clear, opal or heatstop versions. In addition, our skylights are also available in both fixed and opening versions. For a complete renovation or new build, a curb is required for the correct installation of the skylight. Fortunately, you can also select the curb مباشرة on this page. Whether you are looking for a fixed or opening version, at Skylux we have everything you need to find the perfect skylight for your project. In addition, our skylights are not only a stylish addition to any room, but also offer excellent thermal and sound insulation. This ensures a more comfortable and energy-efficient home or office. Whether you are planning a renovation or building a new home, choose the reliable and high-quality skylights from Skylux. | https://skylux.eu/en/products/spherical-shaped-dome-1500-x-1500-mm?variant=49193094512973 | https://skylux.eu/cdn/shop/files/download_49559d8d-44d6-4d87-8b75-eadada230e75.jpg?v=1737479837&width=1600 | https://skylux.eu/cdn/shop/files/Skylux-lichtkoepel-150x150-cm-Lichtkoepel.webp?v=1737486476&width=1600 | https://skylux.eu/cdn/shop/files/400dc924-54f6-47a2-b966-72acdf505529.webp?v=1782971968&width=1600 | https://skylux.eu/cdn/shop/files/e2602eb5-eb77-4594-9287-8563fa6b1ab1.webp?v=1782972066&width=1600 | https://skylux.eu/cdn/shop/files/646b0795-575e-4533-8c4b-b4c41eb259f5.jpg?v=1782972129&width=1600 | //skylux.eu/cdn/shop/files/E_MH_Installation_instructions_Skylux_PMMA_domes.pdf?v=14496508717816058976 | //skylux.eu/cdn/shop/files/E_TD_Technical_File.zip?v=8884726781087894850 | <body> <p id="isPasted">Looking for a way to bring more natural light into your home or workspace? Then definitely consider a 1500x1500 Skylight from Skylux! Our skylights are available in different sizes and materials, allowing you to find the perfect match for your project. Choose from acrylic or polycarbonate, single- or multi-wall, and clear, opal or heatstop versions. In addition, our skylights are also available in both fixed and opening versions.</p> <p>For a complete renovation or new build, a curb is required for the correct installation of the skylight. Fortunately, you can also select the curb مباشرة on this page. Whether you are looking for a fixed or opening version, at Skylux we have everything you need to find the perfect skylight for your project.</p> <p>In addition, our skylights are not only a stylish addition to any room, but also offer excellent thermal and sound insulation. This ensures a more comfortable and energy-efficient home or office. Whether you are planning a renovation or building a new home, choose the reliable and high-quality skylights from Skylux.<br> </p> </body> | spherical-shaped-dome-1500-x-1500-mm | 8162583413013 | 49193094512973
Skylights | Skylight | Skylux | Skylux skylight 150x150 cm | Double-walled (2.90 W/m²K) / Polycarbonate (250 times more impact-resistant than glass) / Opal * (milk glass) non transparent | 1752 | 5412970017523 | 1677.1 | Yes | 4-7 | 20.72 | Choose clear or opal or Heatstop | Opal * (milk glass) non transparent | Number of walls | Double-walled (2.90 W/m²K) | Material | Polycarbonate (250 times more impact-resistant than glass) | 1500 x 1500 mm | 1500 | 1500 |  |  | 2.41 | Square | [9 empty] | B |  |  | For heated areas, we recommend at least a 3-walled skylight for optimal insulation. | Looking for a way to bring more natural light into your home or workspace? Then definitely consider a 1500x1500 Skylight from Skylux! Our skylights are available in different sizes and materials, allowing you to find the perfect match for your project. Choose from acrylic or polycarbonate, single- or multi-wall, and clear, opal or heatstop versions. In addition, our skylights are also available in both fixed and opening versions. For a complete renovation or new build, a curb is required for the correct installation of the skylight. Fortunately, you can also select the curb مباشرة on this page. Whether you are looking for a fixed or opening version, at Skylux we have everything you need to find the perfect skylight for your project. In addition, our skylights are not only a stylish addition to any room, but also offer excellent thermal and sound insulation. This ensures a more comfortable and energy-efficient home or office. Whether you are planning a renovation or building a new home, choose the reliable and high-quality skylights from Skylux. | https://skylux.eu/en/products/spherical-shaped-dome-1500-x-1500-mm?variant=49193094578509 | https://skylux.eu/cdn/shop/files/download_df89063f-f295-4504-af6b-80779b108783.jpg?v=1737479855&width=1600 | https://skylux.eu/cdn/shop/files/Skylux-lichtkoepel-150x150-cm-Lichtkoepel.webp?v=1737486476&width=1600 | https://skylux.eu/cdn/shop/files/400dc924-54f6-47a2-b966-72acdf505529.webp?v=1782971968&width=1600 | https://skylux.eu/cdn/shop/files/e2602eb5-eb77-4594-9287-8563fa6b1ab1.webp?v=1782972066&width=1600 | https://skylux.eu/cdn/shop/files/646b0795-575e-4533-8c4b-b4c41eb259f5.jpg?v=1782972129&width=1600 | //skylux.eu/cdn/shop/files/E_MH_Installation_instructions_Skylux_PMMA_domes.pdf?v=14496508717816058976 | //skylux.eu/cdn/shop/files/E_TD_Technical_File.zip?v=8884726781087894850 | <body> <p id="isPasted">Looking for a way to bring more natural light into your home or workspace? Then definitely consider a 1500x1500 Skylight from Skylux! Our skylights are available in different sizes and materials, allowing you to find the perfect match for your project. Choose from acrylic or polycarbonate, single- or multi-wall, and clear, opal or heatstop versions. In addition, our skylights are also available in both fixed and opening versions.</p> <p>For a complete renovation or new build, a curb is required for the correct installation of the skylight. Fortunately, you can also select the curb مباشرة on this page. Whether you are looking for a fixed or opening version, at Skylux we have everything you need to find the perfect skylight for your project.</p> <p>In addition, our skylights are not only a stylish addition to any room, but also offer excellent thermal and sound insulation. This ensures a more comfortable and energy-efficient home or office. Whether you are planning a renovation or building a new home, choose the reliable and high-quality skylights from Skylux.<br> </p> </body> | spherical-shaped-dome-1500-x-1500-mm | 8162583413013 | 49193094578509
Skylights | Skylight | Skylux | Skylux skylight 150x150 cm | Triple-walled (1.70 W/m²K) Heated space? Choose this version or higher! / Acrylic (10 times more impact-resistant than glass) / Opal * (milk glass) non transparent | 2323 | 5412970023234 | 1932.4 | Yes | 4-7 | 34.2 | Choose clear or opal or Heatstop | Opal * (milk glass) non transparent | Number of walls | Triple-walled (1.70 W/m²K) Heated space? Choose this version or higher! | Material | Acrylic (10 times more impact-resistant than glass) | 1500 x 1500 mm | 1500 | 1500 |  |  | 2.41 | Square | [9 empty] | B |  |  | For heated areas, we recommend at least a 3-walled skylight for optimal insulation. | Looking for a way to bring more natural light into your home or workspace? Then definitely consider a 1500x1500 Skylight from Skylux! Our skylights are available in different sizes and materials, allowing you to find the perfect match for your project. Choose from acrylic or polycarbonate, single- or multi-wall, and clear, opal or heatstop versions. In addition, our skylights are also available in both fixed and opening versions. For a complete renovation or new build, a curb is required for the correct installation of the skylight. Fortunately, you can also select the curb مباشرة on this page. Whether you are looking for a fixed or opening version, at Skylux we have everything you need to find the perfect skylight for your project. In addition, our skylights are not only a stylish addition to any room, but also offer excellent thermal and sound insulation. This ensures a more comfortable and energy-efficient home or office. Whether you are planning a renovation or building a new home, choose the reliable and high-quality skylights from Skylux. | https://skylux.eu/en/products/spherical-shaped-dome-1500-x-1500-mm?variant=49193094676813 | https://skylux.eu/cdn/shop/files/download_d739d172-6755-4a4b-af12-25edbab635d5.jpg?v=1737479878&width=1600 | https://skylux.eu/cdn/shop/files/Skylux-lichtkoepel-150x150-cm-Lichtkoepel.webp?v=1737486476&width=1600 | https://skylux.eu/cdn/shop/files/400dc924-54f6-47a2-b966-72acdf505529.webp?v=1782971968&width=1600 | https://skylux.eu/cdn/shop/files/e2602eb5-eb77-4594-9287-8563fa6b1ab1.webp?v=1782972066&width=1600 | https://skylux.eu/cdn/shop/files/646b0795-575e-4533-8c4b-b4c41eb259f5.jpg?v=1782972129&width=1600 | //skylux.eu/cdn/shop/files/E_MH_Installation_instructions_Skylux_PMMA_domes.pdf?v=14496508717816058976 | //skylux.eu/cdn/shop/files/E_TD_Technical_File.zip?v=8884726781087894850 | <body> <p id="isPasted">Looking for a way to bring more natural light into your home or workspace? Then definitely consider a 1500x1500 Skylight from Skylux! Our skylights are available in different sizes and materials, allowing you to find the perfect match for your project. Choose from acrylic or polycarbonate, single- or multi-wall, and clear, opal or heatstop versions. In addition, our skylights are also available in both fixed and opening versions.</p> <p>For a complete renovation or new build, a curb is required for the correct installation of the skylight. Fortunately, you can also select the curb مباشرة on this page. Whether you are looking for a fixed or opening version, at Skylux we have everything you need to find the perfect skylight for your project.</p> <p>In addition, our skylights are not only a stylish addition to any room, but also offer excellent thermal and sound insulation. This ensures a more comfortable and energy-efficient home or office. Whether you are planning a renovation or building a new home, choose the reliable and high-quality skylights from Skylux.<br> </p> </body> | spherical-shaped-dome-1500-x-1500-mm | 8162583413013 | 49193094676813
Skylights | Skylight | Skylux | Skylux skylight 150x150 cm | Triple-walled (1.70 W/m²K) Heated space? Choose this version or higher! / Polycarbonate (250 times more impact-resistant than glass) / Opal * (milk glass) non transparent | 5595 | 5412970055952 | 2243.35 | Yes | 4-7 | 30.51 | Choose clear or opal or Heatstop | Opal * (milk glass) non transparent | Number of walls | Triple-walled (1.70 W/m²K) Heated space? Choose this version or higher! | Material | Polycarbonate (250 times more impact-resistant than glass) | 1500 x 1500 mm | 1500 | 1500 |  |  | 2.41 | Square | [9 empty] | B |  |  | For heated areas, we recommend at least a 3-walled skylight for optimal insulation. | Looking for a way to bring more natural light into your home or workspace? Then definitely consider a 1500x1500 Skylight from Skylux! Our skylights are available in different sizes and materials, allowing you to find the perfect match for your project. Choose from acrylic or polycarbonate, single- or multi-wall, and clear, opal or heatstop versions. In addition, our skylights are also available in both fixed and opening versions. For a complete renovation or new build, a curb is required for the correct installation of the skylight. Fortunately, you can also select the curb مباشرة on this page. Whether you are looking for a fixed or opening version, at Skylux we have everything you need to find the perfect skylight for your project. In addition, our skylights are not only a stylish addition to any room, but also offer excellent thermal and sound insulation. This ensures a more comfortable and energy-efficient home or office. Whether you are planning a renovation or building a new home, choose the reliable and high-quality skylights from Skylux. | https://skylux.eu/en/products/spherical-shaped-dome-1500-x-1500-mm?variant=49193094742349 | https://skylux.eu/cdn/shop/files/download_f811939e-8edd-4c0b-8b17-429f8a47310d.jpg?v=1737479894&width=1600 | https://skylux.eu/cdn/shop/files/Skylux-lichtkoepel-150x150-cm-Lichtkoepel.webp?v=1737486476&width=1600 | https://skylux.eu/cdn/shop/files/400dc924-54f6-47a2-b966-72acdf505529.webp?v=1782971968&width=1600 | https://skylux.eu/cdn/shop/files/e2602eb5-eb77-4594-9287-8563fa6b1ab1.webp?v=1782972066&width=1600 | https://skylux.eu/cdn/shop/files/646b0795-575e-4533-8c4b-b4c41eb259f5.jpg?v=1782972129&width=1600 | //skylux.eu/cdn/shop/files/E_MH_Installation_instructions_Skylux_PMMA_domes.pdf?v=14496508717816058976 | //skylux.eu/cdn/shop/files/E_TD_Technical_File.zip?v=8884726781087894850 | <body> <p id="isPasted">Looking for a way to bring more natural light into your home or workspace? Then definitely consider a 1500x1500 Skylight from Skylux! Our skylights are available in different sizes and materials, allowing you to find the perfect match for your project. Choose from acrylic or polycarbonate, single- or multi-wall, and clear, opal or heatstop versions. In addition, our skylights are also available in both fixed and opening versions.</p> <p>For a complete renovation or new build, a curb is required for the correct installation of the skylight. Fortunately, you can also select the curb مباشرة on this page. Whether you are looking for a fixed or opening version, at Skylux we have everything you need to find the perfect skylight for your project.</p> <p>In addition, our skylights are not only a stylish addition to any room, but also offer excellent thermal and sound insulation. This ensures a more comfortable and energy-efficient home or office. Whether you are planning a renovation or building a new home, choose the reliable and high-quality skylights from Skylux.<br> </p> </body> | spherical-shaped-dome-1500-x-1500-mm | 8162583413013 | 49193094742349
Skylights | Skylight | Skylux | Skylux skylight 150x150 cm | Four-walled (1.28 W/m²K) / Acrylic (10 times more impact-resistant than glass) / Opal * (milk glass) non transparent | 66137 | 5412970661375 | 2498.65 | Yes | 4-7 | 32.34 | Choose clear or opal or Heatstop | Opal * (milk glass) non transparent | Number of walls | Four-walled (1.28 W/m²K) | Material | Acrylic (10 times more impact-resistant than glass) | 1500 x 1500 mm | 1500 | 1500 |  |  | 2.41 | Square | [9 empty] | B |  |  | For heated areas, we recommend at least a 3-walled skylight for optimal insulation. | Looking for a way to bring more natural light into your home or workspace? Then definitely consider a 1500x1500 Skylight from Skylux! Our skylights are available in different sizes and materials, allowing you to find the perfect match for your project. Choose from acrylic or polycarbonate, single- or multi-wall, and clear, opal or heatstop versions. In addition, our skylights are also available in both fixed and opening versions. For a complete renovation or new build, a curb is required for the correct installation of the skylight. Fortunately, you can also select the curb مباشرة on this page. Whether you are looking for a fixed or opening version, at Skylux we have everything you need to find the perfect skylight for your project. In addition, our skylights are not only a stylish addition to any room, but also offer excellent thermal and sound insulation. This ensures a more comfortable and energy-efficient home or office. Whether you are planning a renovation or building a new home, choose the reliable and high-quality skylights from Skylux. | https://skylux.eu/en/products/spherical-shaped-dome-1500-x-1500-mm?variant=49193094873421 | https://skylux.eu/cdn/shop/files/download_28b7eaae-c9e5-4ddb-b8cc-5927ad9e2012.jpg?v=1737479917&width=1600 | https://skylux.eu/cdn/shop/files/Skylux-lichtkoepel-150x150-cm-Lichtkoepel.webp?v=1737486476&width=1600 | https://skylux.eu/cdn/shop/files/400dc924-54f6-47a2-b966-72acdf505529.webp?v=1782971968&width=1600 | https://skylux.eu/cdn/shop/files/e2602eb5-eb77-4594-9287-8563fa6b1ab1.webp?v=1782972066&width=1600 | https://skylux.eu/cdn/shop/files/646b0795-575e-4533-8c4b-b4c41eb259f5.jpg?v=1782972129&width=1600 | //skylux.eu/cdn/shop/files/E_MH_Installation_instructions_Skylux_PMMA_domes.pdf?v=14496508717816058976 | //skylux.eu/cdn/shop/files/E_TD_Technical_File.zip?v=8884726781087894850 | <body> <p id="isPasted">Looking for a way to bring more natural light into your home or workspace? Then definitely consider a 1500x1500 Skylight from Skylux! Our skylights are available in different sizes and materials, allowing you to find the perfect match for your project. Choose from acrylic or polycarbonate, single- or multi-wall, and clear, opal or heatstop versions. In addition, our skylights are also available in both fixed and opening versions.</p> <p>For a complete renovation or new build, a curb is required for the correct installation of the skylight. Fortunately, you can also select the curb مباشرة on this page. Whether you are looking for a fixed or opening version, at Skylux we have everything you need to find the perfect skylight for your project.</p> <p>In addition, our skylights are not only a stylish addition to any room, but also offer excellent thermal and sound insulation. This ensures a more comfortable and energy-efficient home or office. Whether you are planning a renovation or building a new home, choose the reliable and high-quality skylights from Skylux.<br> </p> </body> | spherical-shaped-dome-1500-x-1500-mm | 8162583413013 | 49193094873421
Skylights | Skylight | Skylux | Skylux skylight 150x150 cm | Four-walled (1.28 W/m²K) / Polycarbonate (250 times more impact-resistant than glass) / Opal * (milk glass) non transparent | 66277 | 5412970662778 | 2809.65 | Yes | 4-7 | 38.59 | Choose clear or opal or Heatstop | Opal * (milk glass) non transparent | Number of walls | Four-walled (1.28 W/m²K) | Material | Polycarbonate (250 times more impact-resistant than glass) | 1500 x 1500 mm | 1500 | 1500 |  |  | 2.41 | Square | [9 empty] | B |  |  | For heated areas, we recommend at least a 3-walled skylight for optimal insulation. | Looking for a way to bring more natural light into your home or workspace? Then definitely consider a 1500x1500 Skylight from Skylux! Our skylights are available in different sizes and materials, allowing you to find the perfect match for your project. Choose from acrylic or polycarbonate, single- or multi-wall, and clear, opal or heatstop versions. In addition, our skylights are also available in both fixed and opening versions. For a complete renovation or new build, a curb is required for the correct installation of the skylight. Fortunately, you can also select the curb مباشرة on this page. Whether you are looking for a fixed or opening version, at Skylux we have everything you need to find the perfect skylight for your project. In addition, our skylights are not only a stylish addition to any room, but also offer excellent thermal and sound insulation. This ensures a more comfortable and energy-efficient home or office. Whether you are planning a renovation or building a new home, choose the reliable and high-quality skylights from Skylux. | https://skylux.eu/en/products/spherical-shaped-dome-1500-x-1500-mm?variant=49193094938957 | https://skylux.eu/cdn/shop/files/download_91c4604f-118c-4310-a2fe-5a38aa47a516.jpg?v=1737479933&width=1600 | https://skylux.eu/cdn/shop/files/Skylux-lichtkoepel-150x150-cm-Lichtkoepel.webp?v=1737486476&width=1600 | https://skylux.eu/cdn/shop/files/400dc924-54f6-47a2-b966-72acdf505529.webp?v=1782971968&width=1600 | https://skylux.eu/cdn/shop/files/e2602eb5-eb77-4594-9287-8563fa6b1ab1.webp?v=1782972066&width=1600 | https://skylux.eu/cdn/shop/files/646b0795-575e-4533-8c4b-b4c41eb259f5.jpg?v=1782972129&width=1600 | //skylux.eu/cdn/shop/files/E_MH_Installation_instructions_Skylux_PMMA_domes.pdf?v=14496508717816058976 | //skylux.eu/cdn/shop/files/E_TD_Technical_File.zip?v=8884726781087894850 | <body> <p id="isPasted">Looking for a way to bring more natural light into your home or workspace? Then definitely consider a 1500x1500 Skylight from Skylux! Our skylights are available in different sizes and materials, allowing you to find the perfect match for your project. Choose from acrylic or polycarbonate, single- or multi-wall, and clear, opal or heatstop versions. In addition, our skylights are also available in both fixed and opening versions.</p> <p>For a complete renovation or new build, a curb is required for the correct installation of the skylight. Fortunately, you can also select the curb مباشرة on this page. Whether you are looking for a fixed or opening version, at Skylux we have everything you need to find the perfect skylight for your project.</p> <p>In addition, our skylights are not only a stylish addition to any room, but also offer excellent thermal and sound insulation. This ensures a more comfortable and energy-efficient home or office. Whether you are planning a renovation or building a new home, choose the reliable and high-quality skylights from Skylux.<br> </p> </body> | spherical-shaped-dome-1500-x-1500-mm | 8162583413013 | 49193094938957
Skylights | Skylight | Skylux | Skylux skylight 150x150 cm | Five-walled (0.99 W/m²K) / Acrylic (10 times more impact-resistant than glass) / Opal * (milk glass) non transparent | 66194 | 5412970661948 | 3064.95 | Yes | 4-7 | 39 | Choose clear or opal or Heatstop | Opal * (milk glass) non transparent | Number of walls | Five-walled (0.99 W/m²K) | Material | Acrylic (10 times more impact-resistant than glass) | 1500 x 1500 mm | 1500 | 1500 |  |  | 2.41 | Square | [9 empty] | B |  |  | For heated areas, we recommend at least a 3-walled skylight for optimal insulation. | Looking for a way to bring more natural light into your home or workspace? Then definitely consider a 1500x1500 Skylight from Skylux! Our skylights are available in different sizes and materials, allowing you to find the perfect match for your project. Choose from acrylic or polycarbonate, single- or multi-wall, and clear, opal or heatstop versions. In addition, our skylights are also available in both fixed and opening versions. For a complete renovation or new build, a curb is required for the correct installation of the skylight. Fortunately, you can also select the curb مباشرة on this page. Whether you are looking for a fixed or opening version, at Skylux we have everything you need to find the perfect skylight for your project. In addition, our skylights are not only a stylish addition to any room, but also offer excellent thermal and sound insulation. This ensures a more comfortable and energy-efficient home or office. Whether you are planning a renovation or building a new home, choose the reliable and high-quality skylights from Skylux. | https://skylux.eu/en/products/spherical-shaped-dome-1500-x-1500-mm?variant=49193095037261 | https://skylux.eu/cdn/shop/files/download_f92c28f3-f7b9-43d0-b218-13423ca362b0.jpg?v=1737479955&width=1600 | https://skylux.eu/cdn/shop/files/Skylux-lichtkoepel-150x150-cm-Lichtkoepel.webp?v=1737486476&width=1600 | https://skylux.eu/cdn/shop/files/400dc924-54f6-47a2-b966-72acdf505529.webp?v=1782971968&width=1600 | https://skylux.eu/cdn/shop/files/e2602eb5-eb77-4594-9287-8563fa6b1ab1.webp?v=1782972066&width=1600 | https://skylux.eu/cdn/shop/files/646b0795-575e-4533-8c4b-b4c41eb259f5.jpg?v=1782972129&width=1600 | //skylux.eu/cdn/shop/files/E_MH_Installation_instructions_Skylux_PMMA_domes.pdf?v=14496508717816058976 | //skylux.eu/cdn/shop/files/E_TD_Technical_File.zip?v=8884726781087894850 | <body> <p id="isPasted">Looking for a way to bring more natural light into your home or workspace? Then definitely consider a 1500x1500 Skylight from Skylux! Our skylights are available in different sizes and materials, allowing you to find the perfect match for your project. Choose from acrylic or polycarbonate, single- or multi-wall, and clear, opal or heatstop versions. In addition, our skylights are also available in both fixed and opening versions.</p> <p>For a complete renovation or new build, a curb is required for the correct installation of the skylight. Fortunately, you can also select the curb مباشرة on this page. Whether you are looking for a fixed or opening version, at Skylux we have everything you need to find the perfect skylight for your project.</p> <p>In addition, our skylights are not only a stylish addition to any room, but also offer excellent thermal and sound insulation. This ensures a more comfortable and energy-efficient home or office. Whether you are planning a renovation or building a new home, choose the reliable and high-quality skylights from Skylux.<br> </p> </body> | spherical-shaped-dome-1500-x-1500-mm | 8162583413013 | 49193095037261
Skylights | Skylight | Skylux | Skylux skylight 150x150 cm | Single-walled (least insulating - 5.17 W/m²K) / Polycarbonate (250 times more impact-resistant than glass) / Heat-reflective * opal & non transparent | 34306 | 5412970343066 | 1276.55 | Yes | 4-7 | 12.98 | Choose clear or opal or Heatstop | Heat-reflective * opal & non transparent | Number of walls | Single-walled (least insulating - 5.17 W/m²K) | Material | Polycarbonate (250 times more impact-resistant than glass) | 1500 x 1500 mm | 1500 | 1500 |  |  | 2.41 | Square | [9 empty] | B |  |  | For heated areas, we recommend at least a 3-walled skylight for optimal insulation. | Looking for a way to bring more natural light into your home or workspace? Then definitely consider a 1500x1500 Skylight from Skylux! Our skylights are available in different sizes and materials, allowing you to find the perfect match for your project. Choose from acrylic or polycarbonate, single- or multi-wall, and clear, opal or heatstop versions. In addition, our skylights are also available in both fixed and opening versions. For a complete renovation or new build, a curb is required for the correct installation of the skylight. Fortunately, you can also select the curb مباشرة on this page. Whether you are looking for a fixed or opening version, at Skylux we have everything you need to find the perfect skylight for your project. In addition, our skylights are not only a stylish addition to any room, but also offer excellent thermal and sound insulation. This ensures a more comfortable and energy-efficient home or office. Whether you are planning a renovation or building a new home, choose the reliable and high-quality skylights from Skylux. | https://skylux.eu/en/products/spherical-shaped-dome-1500-x-1500-mm?variant=49193094447437 | https://skylux.eu/cdn/shop/files/download_983c6fa6-2da2-41e1-b79b-39493056c90d.jpg?v=1737479822&width=1600 | https://skylux.eu/cdn/shop/files/Skylux-lichtkoepel-150x150-cm-Lichtkoepel.webp?v=1737486476&width=1600 | https://skylux.eu/cdn/shop/files/400dc924-54f6-47a2-b966-72acdf505529.webp?v=1782971968&width=1600 | https://skylux.eu/cdn/shop/files/e2602eb5-eb77-4594-9287-8563fa6b1ab1.webp?v=1782972066&width=1600 | https://skylux.eu/cdn/shop/files/646b0795-575e-4533-8c4b-b4c41eb259f5.jpg?v=1782972129&width=1600 | //skylux.eu/cdn/shop/files/E_MH_Installation_instructions_Skylux_PMMA_domes.pdf?v=14496508717816058976 | //skylux.eu/cdn/shop/files/E_TD_Technical_File.zip?v=8884726781087894850 | <body> <p id="isPasted">Looking for a way to bring more natural light into your home or workspace? Then definitely consider a 1500x1500 Skylight from Skylux! Our skylights are available in different sizes and materials, allowing you to find the perfect match for your project. Choose from acrylic or polycarbonate, single- or multi-wall, and clear, opal or heatstop versions. In addition, our skylights are also available in both fixed and opening versions.</p> <p>For a complete renovation or new build, a curb is required for the correct installation of the skylight. Fortunately, you can also select the curb مباشرة on this page. Whether you are looking for a fixed or opening version, at Skylux we have everything you need to find the perfect skylight for your project.</p> <p>In addition, our skylights are not only a stylish addition to any room, but also offer excellent thermal and sound insulation. This ensures a more comfortable and energy-efficient home or office. Whether you are planning a renovation or building a new home, choose the reliable and high-quality skylights from Skylux.<br> </p> </body> | spherical-shaped-dome-1500-x-1500-mm | 8162583413013 | 49193094447437
Skylights | Skylight | Skylux | Skylux skylight 150x150 cm | Double-walled (2.90 W/m²K) / Polycarbonate (250 times more impact-resistant than glass) / Heat-reflective * opal & non transparent | 28217 | 5412970282174 | 1842.85 | Yes | 4-7 | 19.64 | Choose clear or opal or Heatstop | Heat-reflective * opal & non transparent | Number of walls | Double-walled (2.90 W/m²K) | Material | Polycarbonate (250 times more impact-resistant than glass) | 1500 x 1500 mm | 1500 | 1500 |  |  | 2.41 | Square | [9 empty] | B |  |  | For heated areas, we recommend at least a 3-walled skylight for optimal insulation. | Looking for a way to bring more natural light into your home or workspace? Then definitely consider a 1500x1500 Skylight from Skylux! Our skylights are available in different sizes and materials, allowing you to find the perfect match for your project. Choose from acrylic or polycarbonate, single- or multi-wall, and clear, opal or heatstop versions. In addition, our skylights are also available in both fixed and opening versions. For a complete renovation or new build, a curb is required for the correct installation of the skylight. Fortunately, you can also select the curb مباشرة on this page. Whether you are looking for a fixed or opening version, at Skylux we have everything you need to find the perfect skylight for your project. In addition, our skylights are not only a stylish addition to any room, but also offer excellent thermal and sound insulation. This ensures a more comfortable and energy-efficient home or office. Whether you are planning a renovation or building a new home, choose the reliable and high-quality skylights from Skylux. | https://skylux.eu/en/products/spherical-shaped-dome-1500-x-1500-mm?variant=49193094611277 | https://skylux.eu/cdn/shop/files/download_874f0db6-4020-439a-9efa-a39eca72bfc6.jpg?v=1737479862&width=1600 | https://skylux.eu/cdn/shop/files/Skylux-lichtkoepel-150x150-cm-Lichtkoepel.webp?v=1737486476&width=1600 | https://skylux.eu/cdn/shop/files/400dc924-54f6-47a2-b966-72acdf505529.webp?v=1782971968&width=1600 | https://skylux.eu/cdn/shop/files/e2602eb5-eb77-4594-9287-8563fa6b1ab1.webp?v=1782972066&width=1600 | https://skylux.eu/cdn/shop/files/646b0795-575e-4533-8c4b-b4c41eb259f5.jpg?v=1782972129&width=1600 | //skylux.eu/cdn/shop/files/E_MH_Installation_instructions_Skylux_PMMA_domes.pdf?v=14496508717816058976 | //skylux.eu/cdn/shop/files/E_TD_Technical_File.zip?v=8884726781087894850 | <body> <p id="isPasted">Looking for a way to bring more natural light into your home or workspace? Then definitely consider a 1500x1500 Skylight from Skylux! Our skylights are available in different sizes and materials, allowing you to find the perfect match for your project. Choose from acrylic or polycarbonate, single- or multi-wall, and clear, opal or heatstop versions. In addition, our skylights are also available in both fixed and opening versions.</p> <p>For a complete renovation or new build, a curb is required for the correct installation of the skylight. Fortunately, you can also select the curb مباشرة on this page. Whether you are looking for a fixed or opening version, at Skylux we have everything you need to find the perfect skylight for your project.</p> <p>In addition, our skylights are not only a stylish addition to any room, but also offer excellent thermal and sound insulation. This ensures a more comfortable and energy-efficient home or office. Whether you are planning a renovation or building a new home, choose the reliable and high-quality skylights from Skylux.<br> </p> </body> | spherical-shaped-dome-1500-x-1500-mm | 8162583413013 | 49193094611277
Skylights | Skylight | Skylux | Skylux skylight 150x150 cm | Triple-walled (1.70 W/m²K) Heated space? Choose this version or higher! / Polycarbonate (250 times more impact-resistant than glass) / Heat-reflective * opal & non transparent | 27631 | 5412970276319 | 2409.15 | Yes | 4-7 | 29.43 | Choose clear or opal or Heatstop | Heat-reflective * opal & non transparent | Number of walls | Triple-walled (1.70 W/m²K) Heated space? Choose this version or higher! | Material | Polycarbonate (250 times more impact-resistant than glass) | 1500 x 1500 mm | 1500 | 1500 |  |  | 2.41 | Square | [9 empty] | B |  |  | For heated areas, we recommend at least a 3-walled skylight for optimal insulation. | Looking for a way to bring more natural light into your home or workspace? Then definitely consider a 1500x1500 Skylight from Skylux! Our skylights are available in different sizes and materials, allowing you to find the perfect match for your project. Choose from acrylic or polycarbonate, single- or multi-wall, and clear, opal or heatstop versions. In addition, our skylights are also available in both fixed and opening versions. For a complete renovation or new build, a curb is required for the correct installation of the skylight. Fortunately, you can also select the curb مباشرة on this page. Whether you are looking for a fixed or opening version, at Skylux we have everything you need to find the perfect skylight for your project. In addition, our skylights are not only a stylish addition to any room, but also offer excellent thermal and sound insulation. This ensures a more comfortable and energy-efficient home or office. Whether you are planning a renovation or building a new home, choose the reliable and high-quality skylights from Skylux. | https://skylux.eu/en/products/spherical-shaped-dome-1500-x-1500-mm?variant=49193094807885 | https://skylux.eu/cdn/shop/files/download_9cb8e7b1-b35c-4672-9b75-89d4083da247.jpg?v=1737479902&width=1600 | https://skylux.eu/cdn/shop/files/Skylux-lichtkoepel-150x150-cm-Lichtkoepel.webp?v=1737486476&width=1600 | https://skylux.eu/cdn/shop/files/400dc924-54f6-47a2-b966-72acdf505529.webp?v=1782971968&width=1600 | https://skylux.eu/cdn/shop/files/e2602eb5-eb77-4594-9287-8563fa6b1ab1.webp?v=1782972066&width=1600 | https://skylux.eu/cdn/shop/files/646b0795-575e-4533-8c4b-b4c41eb259f5.jpg?v=1782972129&width=1600 | //skylux.eu/cdn/shop/files/E_MH_Installation_instructions_Skylux_PMMA_domes.pdf?v=14496508717816058976 | //skylux.eu/cdn/shop/files/E_TD_Technical_File.zip?v=8884726781087894850 | <body> <p id="isPasted">Looking for a way to bring more natural light into your home or workspace? Then definitely consider a 1500x1500 Skylight from Skylux! Our skylights are available in different sizes and materials, allowing you to find the perfect match for your project. Choose from acrylic or polycarbonate, single- or multi-wall, and clear, opal or heatstop versions. In addition, our skylights are also available in both fixed and opening versions.</p> <p>For a complete renovation or new build, a curb is required for the correct installation of the skylight. Fortunately, you can also select the curb مباشرة on this page. Whether you are looking for a fixed or opening version, at Skylux we have everything you need to find the perfect skylight for your project.</p> <p>In addition, our skylights are not only a stylish addition to any room, but also offer excellent thermal and sound insulation. This ensures a more comfortable and energy-efficient home or office. Whether you are planning a renovation or building a new home, choose the reliable and high-quality skylights from Skylux.<br> </p> </body> | spherical-shaped-dome-1500-x-1500-mm | 8162583413013 | 49193094807885
Skylights | Skylight | Skylux | Skylux skylight 150x150 cm | Four-walled (1.28 W/m²K) / Polycarbonate (250 times more impact-resistant than glass) / Heat-reflective * opal & non transparent | 66317 | 5412970663171 | 2975.4 | Yes | 4-7 | 37.51 | Choose clear or opal or Heatstop | Heat-reflective * opal & non transparent | Number of walls | Four-walled (1.28 W/m²K) | Material | Polycarbonate (250 times more impact-resistant than glass) | 1500 x 1500 mm | 1500 | 1500 |  |  | 2.41 | Square | [9 empty] | B |  |  | For heated areas, we recommend at least a 3-walled skylight for optimal insulation. | Looking for a way to bring more natural light into your home or workspace? Then definitely consider a 1500x1500 Skylight from Skylux! Our skylights are available in different sizes and materials, allowing you to find the perfect match for your project. Choose from acrylic or polycarbonate, single- or multi-wall, and clear, opal or heatstop versions. In addition, our skylights are also available in both fixed and opening versions. For a complete renovation or new build, a curb is required for the correct installation of the skylight. Fortunately, you can also select the curb مباشرة on this page. Whether you are looking for a fixed or opening version, at Skylux we have everything you need to find the perfect skylight for your project. In addition, our skylights are not only a stylish addition to any room, but also offer excellent thermal and sound insulation. This ensures a more comfortable and energy-efficient home or office. Whether you are planning a renovation or building a new home, choose the reliable and high-quality skylights from Skylux. | https://skylux.eu/en/products/spherical-shaped-dome-1500-x-1500-mm?variant=49193094971725 | https://skylux.eu/cdn/shop/files/download_0027b0d3-92b2-40dd-b850-e746cefdda10.jpg?v=1737479941&width=1600 | https://skylux.eu/cdn/shop/files/Skylux-lichtkoepel-150x150-cm-Lichtkoepel.webp?v=1737486476&width=1600 | https://skylux.eu/cdn/shop/files/400dc924-54f6-47a2-b966-72acdf505529.webp?v=1782971968&width=1600 | https://skylux.eu/cdn/shop/files/e2602eb5-eb77-4594-9287-8563fa6b1ab1.webp?v=1782972066&width=1600 | https://skylux.eu/cdn/shop/files/646b0795-575e-4533-8c4b-b4c41eb259f5.jpg?v=1782972129&width=1600 | //skylux.eu/cdn/shop/files/E_MH_Installation_instructions_Skylux_PMMA_domes.pdf?v=14496508717816058976 | //skylux.eu/cdn/shop/files/E_TD_Technical_File.zip?v=8884726781087894850 | <body> <p id="isPasted">Looking for a way to bring more natural light into your home or workspace? Then definitely consider a 1500x1500 Skylight from Skylux! Our skylights are available in different sizes and materials, allowing you to find the perfect match for your project. Choose from acrylic or polycarbonate, single- or multi-wall, and clear, opal or heatstop versions. In addition, our skylights are also available in both fixed and opening versions.</p> <p>For a complete renovation or new build, a curb is required for the correct installation of the skylight. Fortunately, you can also select the curb مباشرة on this page. Whether you are looking for a fixed or opening version, at Skylux we have everything you need to find the perfect skylight for your project.</p> <p>In addition, our skylights are not only a stylish addition to any room, but also offer excellent thermal and sound insulation. This ensures a more comfortable and energy-efficient home or office. Whether you are planning a renovation or building a new home, choose the reliable and high-quality skylights from Skylux.<br> </p> </body> | spherical-shaped-dome-1500-x-1500-mm | 8162583413013 | 49193094971725
Skylights | Skylight | Skylux | Skylux skylight 155x155 cm | Single-walled (least insulating - 5.17 W/m²K) / Acrylic (10 times more impact-resistant than glass) / Clear * just like glass | 22993 | 5412970229933 | 920.85 | Yes | 35-45 | 14.9 | Choose clear or opal or Heatstop | Clear * just like glass | Number of walls | Single-walled (least insulating - 5.17 W/m²K) | Material | Acrylic (10 times more impact-resistant than glass) | 1550 x 1550 mm | 1550 | 1550 |  |  | 2.57 | Square | [9 empty] | D |  |  | For heated areas, we recommend at least a 3-walled skylight for optimal insulation. | Looking for a way to bring more natural daylight into your home or workspace? Then be sure to consider a 1550x1550 skylight from Skylux! Our skylights are available in various sizes and materials, allowing you to find the perfect match for your project. Choose from acrylic or polycarbonate, single- or multi-wall, and clear, opal or heatstop versions. In addition, our skylights are also available in both fixed and opening versions. For a complete renovation or new build, a curb is required for the correct installation of the skylight. Fortunately, you can also select the curb مباشرة on this page. Whether you are looking for a fixed or opening version, at Skylux we have everything you need to find the perfect skylight for your project. Moreover, our skylights are not only a stylish addition to any space, but also offer excellent thermal and sound insulation. This ensures a more comfortable and more energy-efficient home or office. Whether you are planning a renovation or building a new home, choose the reliable and high-quality skylights from Skylux. | https://skylux.eu/en/products/spherical-shaped-dome-1550-x-1550-mm?variant=49193095135565 | https://skylux.eu/cdn/shop/files/download_768e1e4e-d648-4933-9b37-206f61d8d1bb.jpg?v=1737479645&width=1600 | https://skylux.eu/cdn/shop/files/Skylux-lichtkoepel-155x155-cm-Lichtkoepel.webp?v=1737486469&width=1600 | https://skylux.eu/cdn/shop/files/400dc924-54f6-47a2-b966-72acdf505529.webp?v=1782971968&width=1600 | https://skylux.eu/cdn/shop/files/e2602eb5-eb77-4594-9287-8563fa6b1ab1.webp?v=1782972066&width=1600 | https://skylux.eu/cdn/shop/files/646b0795-575e-4533-8c4b-b4c41eb259f5.jpg?v=1782972129&width=1600 | //skylux.eu/cdn/shop/files/E_MH_Installation_instructions_Skylux_PMMA_domes.pdf?v=14496508717816058976 | //skylux.eu/cdn/shop/files/E_TD_Technical_File.zip?v=8884726781087894850 | <body> <p id="isPasted">Looking for a way to bring more natural daylight into your home or workspace? Then be sure to consider a 1550x1550 skylight from Skylux! Our skylights are available in various sizes and materials, allowing you to find the perfect match for your project. Choose from acrylic or polycarbonate, single- or multi-wall, and clear, opal or heatstop versions. In addition, our skylights are also available in both fixed and opening versions.</p> <p>For a complete renovation or new build, a curb is required for the correct installation of the skylight. Fortunately, you can also select the curb مباشرة on this page. Whether you are looking for a fixed or opening version, at Skylux we have everything you need to find the perfect skylight for your project.</p> <p>Moreover, our skylights are not only a stylish addition to any space, but also offer excellent thermal and sound insulation. This ensures a more comfortable and more energy-efficient home or office. Whether you are planning a renovation or building a new home, choose the reliable and high-quality skylights from Skylux.<br> </p> </body> | spherical-shaped-dome-1550-x-1550-mm | 8162583249173 | 49193095135565
Skylights | Skylight | Skylux | Skylux skylight 155x155 cm | Single-walled (least insulating - 5.17 W/m²K) / Polycarbonate (250 times more impact-resistant than glass) / Clear * just like glass | 19362 | 5412970193623 | 1158 | Yes | 35-45 | 18.02 | Choose clear or opal or Heatstop | Clear * just like glass | Number of walls | Single-walled (least insulating - 5.17 W/m²K) | Material | Polycarbonate (250 times more impact-resistant than glass) | 1550 x 1550 mm | 1550 | 1550 |  |  | 2.57 | Square | [9 empty] | D |  |  | For heated areas, we recommend at least a 3-walled skylight for optimal insulation. | Looking for a way to bring more natural daylight into your home or workspace? Then be sure to consider a 1550x1550 skylight from Skylux! Our skylights are available in various sizes and materials, allowing you to find the perfect match for your project. Choose from acrylic or polycarbonate, single- or multi-wall, and clear, opal or heatstop versions. In addition, our skylights are also available in both fixed and opening versions. For a complete renovation or new build, a curb is required for the correct installation of the skylight. Fortunately, you can also select the curb مباشرة on this page. Whether you are looking for a fixed or opening version, at Skylux we have everything you need to find the perfect skylight for your project. Moreover, our skylights are not only a stylish addition to any space, but also offer excellent thermal and sound insulation. This ensures a more comfortable and more energy-efficient home or office. Whether you are planning a renovation or building a new home, choose the reliable and high-quality skylights from Skylux. | https://skylux.eu/en/products/spherical-shaped-dome-1550-x-1550-mm?variant=49193095201101 | https://skylux.eu/cdn/shop/files/download_07e04b65-d535-4536-bb9f-f880f1984b98.jpg?v=1737479661&width=1600 | https://skylux.eu/cdn/shop/files/Skylux-lichtkoepel-155x155-cm-Lichtkoepel.webp?v=1737486469&width=1600 | https://skylux.eu/cdn/shop/files/400dc924-54f6-47a2-b966-72acdf505529.webp?v=1782971968&width=1600 | https://skylux.eu/cdn/shop/files/e2602eb5-eb77-4594-9287-8563fa6b1ab1.webp?v=1782972066&width=1600 | https://skylux.eu/cdn/shop/files/646b0795-575e-4533-8c4b-b4c41eb259f5.jpg?v=1782972129&width=1600 | //skylux.eu/cdn/shop/files/E_MH_Installation_instructions_Skylux_PMMA_domes.pdf?v=14496508717816058976 | //skylux.eu/cdn/shop/files/E_TD_Technical_File.zip?v=8884726781087894850 | <body> <p id="isPasted">Looking for a way to bring more natural daylight into your home or workspace? Then be sure to consider a 1550x1550 skylight from Skylux! Our skylights are available in various sizes and materials, allowing you to find the perfect match for your project. Choose from acrylic or polycarbonate, single- or multi-wall, and clear, opal or heatstop versions. In addition, our skylights are also available in both fixed and opening versions.</p> <p>For a complete renovation or new build, a curb is required for the correct installation of the skylight. Fortunately, you can also select the curb مباشرة on this page. Whether you are looking for a fixed or opening version, at Skylux we have everything you need to find the perfect skylight for your project.</p> <p>Moreover, our skylights are not only a stylish addition to any space, but also offer excellent thermal and sound insulation. This ensures a more comfortable and more energy-efficient home or office. Whether you are planning a renovation or building a new home, choose the reliable and high-quality skylights from Skylux.<br> </p> </body> | spherical-shaped-dome-1550-x-1550-mm | 8162583249173 | 49193095201101
Skylights | Skylight | Skylux | Skylux skylight 155x155 cm | Double-walled (2.90 W/m²K) / Acrylic (10 times more impact-resistant than glass) / Clear * just like glass | 21197 | 5412970211976 | 1568.2 | Yes | 35-45 | 26.7 | Choose clear or opal or Heatstop | Clear * just like glass | Number of walls | Double-walled (2.90 W/m²K) | Material | Acrylic (10 times more impact-resistant than glass) | 1550 x 1550 mm | 1550 | 1550 |  |  | 2.57 | Square | [9 empty] | D |  |  | For heated areas, we recommend at least a 3-walled skylight for optimal insulation. | Looking for a way to bring more natural daylight into your home or workspace? Then be sure to consider a 1550x1550 skylight from Skylux! Our skylights are available in various sizes and materials, allowing you to find the perfect match for your project. Choose from acrylic or polycarbonate, single- or multi-wall, and clear, opal or heatstop versions. In addition, our skylights are also available in both fixed and opening versions. For a complete renovation or new build, a curb is required for the correct installation of the skylight. Fortunately, you can also select the curb مباشرة on this page. Whether you are looking for a fixed or opening version, at Skylux we have everything you need to find the perfect skylight for your project. Moreover, our skylights are not only a stylish addition to any space, but also offer excellent thermal and sound insulation. This ensures a more comfortable and more energy-efficient home or office. Whether you are planning a renovation or building a new home, choose the reliable and high-quality skylights from Skylux. | https://skylux.eu/en/products/spherical-shaped-dome-1550-x-1550-mm?variant=49193095266637 | https://skylux.eu/cdn/shop/files/download_8dffc36f-0106-47ea-998e-4bc24aec4ced.jpg?v=1737479678&width=1600 | https://skylux.eu/cdn/shop/files/Skylux-lichtkoepel-155x155-cm-Lichtkoepel.webp?v=1737486469&width=1600 | https://skylux.eu/cdn/shop/files/400dc924-54f6-47a2-b966-72acdf505529.webp?v=1782971968&width=1600 | https://skylux.eu/cdn/shop/files/e2602eb5-eb77-4594-9287-8563fa6b1ab1.webp?v=1782972066&width=1600 | https://skylux.eu/cdn/shop/files/646b0795-575e-4533-8c4b-b4c41eb259f5.jpg?v=1782972129&width=1600 | //skylux.eu/cdn/shop/files/E_MH_Installation_instructions_Skylux_PMMA_domes.pdf?v=14496508717816058976 | //skylux.eu/cdn/shop/files/E_TD_Technical_File.zip?v=8884726781087894850 | <body> <p id="isPasted">Looking for a way to bring more natural daylight into your home or workspace? Then be sure to consider a 1550x1550 skylight from Skylux! Our skylights are available in various sizes and materials, allowing you to find the perfect match for your project. Choose from acrylic or polycarbonate, single- or multi-wall, and clear, opal or heatstop versions. In addition, our skylights are also available in both fixed and opening versions.</p> <p>For a complete renovation or new build, a curb is required for the correct installation of the skylight. Fortunately, you can also select the curb مباشرة on this page. Whether you are looking for a fixed or opening version, at Skylux we have everything you need to find the perfect skylight for your project.</p> <p>Moreover, our skylights are not only a stylish addition to any space, but also offer excellent thermal and sound insulation. This ensures a more comfortable and more energy-efficient home or office. Whether you are planning a renovation or building a new home, choose the reliable and high-quality skylights from Skylux.<br> </p> </body> | spherical-shaped-dome-1550-x-1550-mm | 8162583249173 | 49193095266637
Skylights | Skylight | Skylux | Skylux skylight 155x155 cm | Double-walled (2.90 W/m²K) / Polycarbonate (250 times more impact-resistant than glass) / Clear * just like glass | 21877 | 5412970218777 | 1805.35 | Yes | 35-45 | 29.25 | Choose clear or opal or Heatstop | Clear * just like glass | Number of walls | Double-walled (2.90 W/m²K) | Material | Polycarbonate (250 times more impact-resistant than glass) | 1550 x 1550 mm | 1550 | 1550 |  |  | 2.57 | Square | [9 empty] | D |  |  | For heated areas, we recommend at least a 3-walled skylight for optimal insulation. | Looking for a way to bring more natural daylight into your home or workspace? Then be sure to consider a 1550x1550 skylight from Skylux! Our skylights are available in various sizes and materials, allowing you to find the perfect match for your project. Choose from acrylic or polycarbonate, single- or multi-wall, and clear, opal or heatstop versions. In addition, our skylights are also available in both fixed and opening versions. For a complete renovation or new build, a curb is required for the correct installation of the skylight. Fortunately, you can also select the curb مباشرة on this page. Whether you are looking for a fixed or opening version, at Skylux we have everything you need to find the perfect skylight for your project. Moreover, our skylights are not only a stylish addition to any space, but also offer excellent thermal and sound insulation. This ensures a more comfortable and more energy-efficient home or office. Whether you are planning a renovation or building a new home, choose the reliable and high-quality skylights from Skylux. | https://skylux.eu/en/products/spherical-shaped-dome-1550-x-1550-mm?variant=49193095332173 | https://skylux.eu/cdn/shop/files/download_26f30e7d-4c97-4b9f-b375-affc363579e4.jpg?v=1737479694&width=1600 | https://skylux.eu/cdn/shop/files/Skylux-lichtkoepel-155x155-cm-Lichtkoepel.webp?v=1737486469&width=1600 | https://skylux.eu/cdn/shop/files/400dc924-54f6-47a2-b966-72acdf505529.webp?v=1782971968&width=1600 | https://skylux.eu/cdn/shop/files/e2602eb5-eb77-4594-9287-8563fa6b1ab1.webp?v=1782972066&width=1600 | https://skylux.eu/cdn/shop/files/646b0795-575e-4533-8c4b-b4c41eb259f5.jpg?v=1782972129&width=1600 | //skylux.eu/cdn/shop/files/E_MH_Installation_instructions_Skylux_PMMA_domes.pdf?v=14496508717816058976 | //skylux.eu/cdn/shop/files/E_TD_Technical_File.zip?v=8884726781087894850 | <body> <p id="isPasted">Looking for a way to bring more natural daylight into your home or workspace? Then be sure to consider a 1550x1550 skylight from Skylux! Our skylights are available in various sizes and materials, allowing you to find the perfect match for your project. Choose from acrylic or polycarbonate, single- or multi-wall, and clear, opal or heatstop versions. In addition, our skylights are also available in both fixed and opening versions.</p> <p>For a complete renovation or new build, a curb is required for the correct installation of the skylight. Fortunately, you can also select the curb مباشرة on this page. Whether you are looking for a fixed or opening version, at Skylux we have everything you need to find the perfect skylight for your project.</p> <p>Moreover, our skylights are not only a stylish addition to any space, but also offer excellent thermal and sound insulation. This ensures a more comfortable and more energy-efficient home or office. Whether you are planning a renovation or building a new home, choose the reliable and high-quality skylights from Skylux.<br> </p> </body> | spherical-shaped-dome-1550-x-1550-mm | 8162583249173 | 49193095332173
Skylights | Skylight | Skylux | Skylux skylight 155x155 cm | Triple-walled (1.70 W/m²K) Heated space? Choose this version or higher! / Acrylic (10 times more impact-resistant than glass) / Clear * just like glass | 23680 | 5412970236801 | 2215.55 | Yes | 35-45 | 37.3 | Choose clear or opal or Heatstop | Clear * just like glass | Number of walls | Triple-walled (1.70 W/m²K) Heated space? Choose this version or higher! | Material | Acrylic (10 times more impact-resistant than glass) | 1550 x 1550 mm | 1550 | 1550 |  |  | 2.57 | Square | [9 empty] | D |  |  | For heated areas, we recommend at least a 3-walled skylight for optimal insulation. | Looking for a way to bring more natural daylight into your home or workspace? Then be sure to consider a 1550x1550 skylight from Skylux! Our skylights are available in various sizes and materials, allowing you to find the perfect match for your project. Choose from acrylic or polycarbonate, single- or multi-wall, and clear, opal or heatstop versions. In addition, our skylights are also available in both fixed and opening versions. For a complete renovation or new build, a curb is required for the correct installation of the skylight. Fortunately, you can also select the curb مباشرة on this page. Whether you are looking for a fixed or opening version, at Skylux we have everything you need to find the perfect skylight for your project. Moreover, our skylights are not only a stylish addition to any space, but also offer excellent thermal and sound insulation. This ensures a more comfortable and more energy-efficient home or office. Whether you are planning a renovation or building a new home, choose the reliable and high-quality skylights from Skylux. | https://skylux.eu/en/products/spherical-shaped-dome-1550-x-1550-mm?variant=49193095430477 | https://skylux.eu/cdn/shop/files/download_de69286a-21f4-497f-9b6e-1e40cf3b9d54.jpg?v=1737479718&width=1600 | https://skylux.eu/cdn/shop/files/Skylux-lichtkoepel-155x155-cm-Lichtkoepel.webp?v=1737486469&width=1600 | https://skylux.eu/cdn/shop/files/400dc924-54f6-47a2-b966-72acdf505529.webp?v=1782971968&width=1600 | https://skylux.eu/cdn/shop/files/e2602eb5-eb77-4594-9287-8563fa6b1ab1.webp?v=1782972066&width=1600 | https://skylux.eu/cdn/shop/files/646b0795-575e-4533-8c4b-b4c41eb259f5.jpg?v=1782972129&width=1600 | //skylux.eu/cdn/shop/files/E_MH_Installation_instructions_Skylux_PMMA_domes.pdf?v=14496508717816058976 | //skylux.eu/cdn/shop/files/E_TD_Technical_File.zip?v=8884726781087894850 | <body> <p id="isPasted">Looking for a way to bring more natural daylight into your home or workspace? Then be sure to consider a 1550x1550 skylight from Skylux! Our skylights are available in various sizes and materials, allowing you to find the perfect match for your project. Choose from acrylic or polycarbonate, single- or multi-wall, and clear, opal or heatstop versions. In addition, our skylights are also available in both fixed and opening versions.</p> <p>For a complete renovation or new build, a curb is required for the correct installation of the skylight. Fortunately, you can also select the curb مباشرة on this page. Whether you are looking for a fixed or opening version, at Skylux we have everything you need to find the perfect skylight for your project.</p> <p>Moreover, our skylights are not only a stylish addition to any space, but also offer excellent thermal and sound insulation. This ensures a more comfortable and more energy-efficient home or office. Whether you are planning a renovation or building a new home, choose the reliable and high-quality skylights from Skylux.<br> </p> </body> | spherical-shaped-dome-1550-x-1550-mm | 8162583249173 | 49193095430477
Skylights | Skylight | Skylux | Skylux skylight 155x155 cm | Triple-walled (1.70 W/m²K) Heated space? Choose this version or higher! / Polycarbonate (250 times more impact-resistant than glass) / Clear * just like glass | 25742 | 5412970257424 | 2452.7 | Yes | 35-45 | 46.81 | Choose clear or opal or Heatstop | Clear * just like glass | Number of walls | Triple-walled (1.70 W/m²K) Heated space? Choose this version or higher! | Material | Polycarbonate (250 times more impact-resistant than glass) | 1550 x 1550 mm | 1550 | 1550 |  |  | 2.57 | Square | [9 empty] | D |  |  | For heated areas, we recommend at least a 3-walled skylight for optimal insulation. | Looking for a way to bring more natural daylight into your home or workspace? Then be sure to consider a 1550x1550 skylight from Skylux! Our skylights are available in various sizes and materials, allowing you to find the perfect match for your project. Choose from acrylic or polycarbonate, single- or multi-wall, and clear, opal or heatstop versions. In addition, our skylights are also available in both fixed and opening versions. For a complete renovation or new build, a curb is required for the correct installation of the skylight. Fortunately, you can also select the curb مباشرة on this page. Whether you are looking for a fixed or opening version, at Skylux we have everything you need to find the perfect skylight for your project. Moreover, our skylights are not only a stylish addition to any space, but also offer excellent thermal and sound insulation. This ensures a more comfortable and more energy-efficient home or office. Whether you are planning a renovation or building a new home, choose the reliable and high-quality skylights from Skylux. | https://skylux.eu/en/products/spherical-shaped-dome-1550-x-1550-mm?variant=49193095496013 | https://skylux.eu/cdn/shop/files/download_23ec57d1-b0d7-4c42-9b7c-250dafa59594.jpg?v=1737479733&width=1600 | https://skylux.eu/cdn/shop/files/Skylux-lichtkoepel-155x155-cm-Lichtkoepel.webp?v=1737486469&width=1600 | https://skylux.eu/cdn/shop/files/400dc924-54f6-47a2-b966-72acdf505529.webp?v=1782971968&width=1600 | https://skylux.eu/cdn/shop/files/e2602eb5-eb77-4594-9287-8563fa6b1ab1.webp?v=1782972066&width=1600 | https://skylux.eu/cdn/shop/files/646b0795-575e-4533-8c4b-b4c41eb259f5.jpg?v=1782972129&width=1600 | //skylux.eu/cdn/shop/files/E_MH_Installation_instructions_Skylux_PMMA_domes.pdf?v=14496508717816058976 | //skylux.eu/cdn/shop/files/E_TD_Technical_File.zip?v=8884726781087894850 | <body> <p id="isPasted">Looking for a way to bring more natural daylight into your home or workspace? Then be sure to consider a 1550x1550 skylight from Skylux! Our skylights are available in various sizes and materials, allowing you to find the perfect match for your project. Choose from acrylic or polycarbonate, single- or multi-wall, and clear, opal or heatstop versions. In addition, our skylights are also available in both fixed and opening versions.</p> <p>For a complete renovation or new build, a curb is required for the correct installation of the skylight. Fortunately, you can also select the curb مباشرة on this page. Whether you are looking for a fixed or opening version, at Skylux we have everything you need to find the perfect skylight for your project.</p> <p>Moreover, our skylights are not only a stylish addition to any space, but also offer excellent thermal and sound insulation. This ensures a more comfortable and more energy-efficient home or office. Whether you are planning a renovation or building a new home, choose the reliable and high-quality skylights from Skylux.<br> </p> </body> | spherical-shaped-dome-1550-x-1550-mm | 8162583249173 | 49193095496013
Skylights | Skylight | Skylux | Skylux skylight 155x155 cm | Four-walled (1.28 W/m²K) / Acrylic (10 times more impact-resistant than glass) / Clear * just like glass | 80481 | 5412970804819 | 2862.9 | Yes | 35-45 | 47.31 | Choose clear or opal or Heatstop | Clear * just like glass | Number of walls | Four-walled (1.28 W/m²K) | Material | Acrylic (10 times more impact-resistant than glass) | 1550 x 1550 mm | 1550 | 1550 |  |  | 2.57 | Square | [9 empty] | D |  |  | For heated areas, we recommend at least a 3-walled skylight for optimal insulation. | Looking for a way to bring more natural daylight into your home or workspace? Then be sure to consider a 1550x1550 skylight from Skylux! Our skylights are available in various sizes and materials, allowing you to find the perfect match for your project. Choose from acrylic or polycarbonate, single- or multi-wall, and clear, opal or heatstop versions. In addition, our skylights are also available in both fixed and opening versions. For a complete renovation or new build, a curb is required for the correct installation of the skylight. Fortunately, you can also select the curb مباشرة on this page. Whether you are looking for a fixed or opening version, at Skylux we have everything you need to find the perfect skylight for your project. Moreover, our skylights are not only a stylish addition to any space, but also offer excellent thermal and sound insulation. This ensures a more comfortable and more energy-efficient home or office. Whether you are planning a renovation or building a new home, choose the reliable and high-quality skylights from Skylux. | https://skylux.eu/en/products/spherical-shaped-dome-1550-x-1550-mm?variant=49193095594317 | https://skylux.eu/cdn/shop/files/download_c651af37-c479-48a0-a17b-f1da5a5147d3.jpg?v=1737479758&width=1600 | https://skylux.eu/cdn/shop/files/Skylux-lichtkoepel-155x155-cm-Lichtkoepel.webp?v=1737486469&width=1600 | https://skylux.eu/cdn/shop/files/400dc924-54f6-47a2-b966-72acdf505529.webp?v=1782971968&width=1600 | https://skylux.eu/cdn/shop/files/e2602eb5-eb77-4594-9287-8563fa6b1ab1.webp?v=1782972066&width=1600 | https://skylux.eu/cdn/shop/files/646b0795-575e-4533-8c4b-b4c41eb259f5.jpg?v=1782972129&width=1600 | //skylux.eu/cdn/shop/files/E_MH_Installation_instructions_Skylux_PMMA_domes.pdf?v=14496508717816058976 | //skylux.eu/cdn/shop/files/E_TD_Technical_File.zip?v=8884726781087894850 | <body> <p id="isPasted">Looking for a way to bring more natural daylight into your home or workspace? Then be sure to consider a 1550x1550 skylight from Skylux! Our skylights are available in various sizes and materials, allowing you to find the perfect match for your project. Choose from acrylic or polycarbonate, single- or multi-wall, and clear, opal or heatstop versions. In addition, our skylights are also available in both fixed and opening versions.</p> <p>For a complete renovation or new build, a curb is required for the correct installation of the skylight. Fortunately, you can also select the curb مباشرة on this page. Whether you are looking for a fixed or opening version, at Skylux we have everything you need to find the perfect skylight for your project.</p> <p>Moreover, our skylights are not only a stylish addition to any space, but also offer excellent thermal and sound insulation. This ensures a more comfortable and more energy-efficient home or office. Whether you are planning a renovation or building a new home, choose the reliable and high-quality skylights from Skylux.<br> </p> </body> | spherical-shaped-dome-1550-x-1550-mm | 8162583249173 | 49193095594317
Skylights | Skylight | Skylux | Skylux skylight 155x155 cm | Four-walled (1.28 W/m²K) / Polycarbonate (250 times more impact-resistant than glass) / Clear * just like glass | 72916 | 5412970729167 | 3100.05 | Yes | 35-45 | 56.87 | Choose clear or opal or Heatstop | Clear * just like glass | Number of walls | Four-walled (1.28 W/m²K) | Material | Polycarbonate (250 times more impact-resistant than glass) | 1550 x 1550 mm | 1550 | 1550 |  |  | 2.57 | Square | [9 empty] | D |  |  | For heated areas, we recommend at least a 3-walled skylight for optimal insulation. | Looking for a way to bring more natural daylight into your home or workspace? Then be sure to consider a 1550x1550 skylight from Skylux! Our skylights are available in various sizes and materials, allowing you to find the perfect match for your project. Choose from acrylic or polycarbonate, single- or multi-wall, and clear, opal or heatstop versions. In addition, our skylights are also available in both fixed and opening versions. For a complete renovation or new build, a curb is required for the correct installation of the skylight. Fortunately, you can also select the curb مباشرة on this page. Whether you are looking for a fixed or opening version, at Skylux we have everything you need to find the perfect skylight for your project. Moreover, our skylights are not only a stylish addition to any space, but also offer excellent thermal and sound insulation. This ensures a more comfortable and more energy-efficient home or office. Whether you are planning a renovation or building a new home, choose the reliable and high-quality skylights from Skylux. | https://skylux.eu/en/products/spherical-shaped-dome-1550-x-1550-mm?variant=49193095692621 | https://skylux.eu/cdn/shop/files/download_4a00a5e8-210d-4c16-800a-585d8a47a45c.jpg?v=1737479773&width=1600 | https://skylux.eu/cdn/shop/files/Skylux-lichtkoepel-155x155-cm-Lichtkoepel.webp?v=1737486469&width=1600 | https://skylux.eu/cdn/shop/files/400dc924-54f6-47a2-b966-72acdf505529.webp?v=1782971968&width=1600 | https://skylux.eu/cdn/shop/files/e2602eb5-eb77-4594-9287-8563fa6b1ab1.webp?v=1782972066&width=1600 | https://skylux.eu/cdn/shop/files/646b0795-575e-4533-8c4b-b4c41eb259f5.jpg?v=1782972129&width=1600 | //skylux.eu/cdn/shop/files/E_MH_Installation_instructions_Skylux_PMMA_domes.pdf?v=14496508717816058976 | //skylux.eu/cdn/shop/files/E_TD_Technical_File.zip?v=8884726781087894850 | <body> <p id="isPasted">Looking for a way to bring more natural daylight into your home or workspace? Then be sure to consider a 1550x1550 skylight from Skylux! Our skylights are available in various sizes and materials, allowing you to find the perfect match for your project. Choose from acrylic or polycarbonate, single- or multi-wall, and clear, opal or heatstop versions. In addition, our skylights are also available in both fixed and opening versions.</p> <p>For a complete renovation or new build, a curb is required for the correct installation of the skylight. Fortunately, you can also select the curb مباشرة on this page. Whether you are looking for a fixed or opening version, at Skylux we have everything you need to find the perfect skylight for your project.</p> <p>Moreover, our skylights are not only a stylish addition to any space, but also offer excellent thermal and sound insulation. This ensures a more comfortable and more energy-efficient home or office. Whether you are planning a renovation or building a new home, choose the reliable and high-quality skylights from Skylux.<br> </p> </body> | spherical-shaped-dome-1550-x-1550-mm | 8162583249173 | 49193095692621
Skylights | Skylight | Skylux | Skylux skylight 155x155 cm | Single-walled (least insulating - 5.17 W/m²K) / Acrylic (10 times more impact-resistant than glass) / Opal * (milk glass) non transparent | 24985 | 5412970249856 | 920.85 | Yes | 35-45 | 14.9 | Choose clear or opal or Heatstop | Opal * (milk glass) non transparent | Number of walls | Single-walled (least insulating - 5.17 W/m²K) | Material | Acrylic (10 times more impact-resistant than glass) | 1550 x 1550 mm | 1550 | 1550 |  |  | 2.57 | Square | [9 empty] | D |  |  | For heated areas, we recommend at least a 3-walled skylight for optimal insulation. | Looking for a way to bring more natural daylight into your home or workspace? Then be sure to consider a 1550x1550 skylight from Skylux! Our skylights are available in various sizes and materials, allowing you to find the perfect match for your project. Choose from acrylic or polycarbonate, single- or multi-wall, and clear, opal or heatstop versions. In addition, our skylights are also available in both fixed and opening versions. For a complete renovation or new build, a curb is required for the correct installation of the skylight. Fortunately, you can also select the curb مباشرة on this page. Whether you are looking for a fixed or opening version, at Skylux we have everything you need to find the perfect skylight for your project. Moreover, our skylights are not only a stylish addition to any space, but also offer excellent thermal and sound insulation. This ensures a more comfortable and more energy-efficient home or office. Whether you are planning a renovation or building a new home, choose the reliable and high-quality skylights from Skylux. | https://skylux.eu/en/products/spherical-shaped-dome-1550-x-1550-mm?variant=49193095168333 | https://skylux.eu/cdn/shop/files/download_fc6dae7b-2ed1-4466-bb37-3b88b683ef06.jpg?v=1737479653&width=1600 | https://skylux.eu/cdn/shop/files/Skylux-lichtkoepel-155x155-cm-Lichtkoepel.webp?v=1737486469&width=1600 | https://skylux.eu/cdn/shop/files/400dc924-54f6-47a2-b966-72acdf505529.webp?v=1782971968&width=1600 | https://skylux.eu/cdn/shop/files/e2602eb5-eb77-4594-9287-8563fa6b1ab1.webp?v=1782972066&width=1600 | https://skylux.eu/cdn/shop/files/646b0795-575e-4533-8c4b-b4c41eb259f5.jpg?v=1782972129&width=1600 | //skylux.eu/cdn/shop/files/E_MH_Installation_instructions_Skylux_PMMA_domes.pdf?v=14496508717816058976 | //skylux.eu/cdn/shop/files/E_TD_Technical_File.zip?v=8884726781087894850 | <body> <p id="isPasted">Looking for a way to bring more natural daylight into your home or workspace? Then be sure to consider a 1550x1550 skylight from Skylux! Our skylights are available in various sizes and materials, allowing you to find the perfect match for your project. Choose from acrylic or polycarbonate, single- or multi-wall, and clear, opal or heatstop versions. In addition, our skylights are also available in both fixed and opening versions.</p> <p>For a complete renovation or new build, a curb is required for the correct installation of the skylight. Fortunately, you can also select the curb مباشرة on this page. Whether you are looking for a fixed or opening version, at Skylux we have everything you need to find the perfect skylight for your project.</p> <p>Moreover, our skylights are not only a stylish addition to any space, but also offer excellent thermal and sound insulation. This ensures a more comfortable and more energy-efficient home or office. Whether you are planning a renovation or building a new home, choose the reliable and high-quality skylights from Skylux.<br> </p> </body> | spherical-shaped-dome-1550-x-1550-mm | 8162583249173 | 49193095168333
Skylights | Skylight | Skylux | Skylux skylight 155x155 cm | Double-walled (2.90 W/m²K) / Acrylic (10 times more impact-resistant than glass) / Opal * (milk glass) non transparent | 21979 | 5412970219798 | 1568.2 | Yes | 35-45 | 26.7 | Choose clear or opal or Heatstop | Opal * (milk glass) non transparent | Number of walls | Double-walled (2.90 W/m²K) | Material | Acrylic (10 times more impact-resistant than glass) | 1550 x 1550 mm | 1550 | 1550 |  |  | 2.57 | Square | [9 empty] | D |  |  | For heated areas, we recommend at least a 3-walled skylight for optimal insulation. | Looking for a way to bring more natural daylight into your home or workspace? Then be sure to consider a 1550x1550 skylight from Skylux! Our skylights are available in various sizes and materials, allowing you to find the perfect match for your project. Choose from acrylic or polycarbonate, single- or multi-wall, and clear, opal or heatstop versions. In addition, our skylights are also available in both fixed and opening versions. For a complete renovation or new build, a curb is required for the correct installation of the skylight. Fortunately, you can also select the curb مباشرة on this page. Whether you are looking for a fixed or opening version, at Skylux we have everything you need to find the perfect skylight for your project. Moreover, our skylights are not only a stylish addition to any space, but also offer excellent thermal and sound insulation. This ensures a more comfortable and more energy-efficient home or office. Whether you are planning a renovation or building a new home, choose the reliable and high-quality skylights from Skylux. | https://skylux.eu/en/products/spherical-shaped-dome-1550-x-1550-mm?variant=49193095299405 | https://skylux.eu/cdn/shop/files/download_74b1731f-84f2-4576-bea0-7081708c0638.jpg?v=1737479685&width=1600 | https://skylux.eu/cdn/shop/files/Skylux-lichtkoepel-155x155-cm-Lichtkoepel.webp?v=1737486469&width=1600 | https://skylux.eu/cdn/shop/files/400dc924-54f6-47a2-b966-72acdf505529.webp?v=1782971968&width=1600 | https://skylux.eu/cdn/shop/files/e2602eb5-eb77-4594-9287-8563fa6b1ab1.webp?v=1782972066&width=1600 | https://skylux.eu/cdn/shop/files/646b0795-575e-4533-8c4b-b4c41eb259f5.jpg?v=1782972129&width=1600 | //skylux.eu/cdn/shop/files/E_MH_Installation_instructions_Skylux_PMMA_domes.pdf?v=14496508717816058976 | //skylux.eu/cdn/shop/files/E_TD_Technical_File.zip?v=8884726781087894850 | <body> <p id="isPasted">Looking for a way to bring more natural daylight into your home or workspace? Then be sure to consider a 1550x1550 skylight from Skylux! Our skylights are available in various sizes and materials, allowing you to find the perfect match for your project. Choose from acrylic or polycarbonate, single- or multi-wall, and clear, opal or heatstop versions. In addition, our skylights are also available in both fixed and opening versions.</p> <p>For a complete renovation or new build, a curb is required for the correct installation of the skylight. Fortunately, you can also select the curb مباشرة on this page. Whether you are looking for a fixed or opening version, at Skylux we have everything you need to find the perfect skylight for your project.</p> <p>Moreover, our skylights are not only a stylish addition to any space, but also offer excellent thermal and sound insulation. This ensures a more comfortable and more energy-efficient home or office. Whether you are planning a renovation or building a new home, choose the reliable and high-quality skylights from Skylux.<br> </p> </body> | spherical-shaped-dome-1550-x-1550-mm | 8162583249173 | 49193095299405
Skylights | Skylight | Skylux | Skylux skylight 155x155 cm | Double-walled (2.90 W/m²K) / Polycarbonate (250 times more impact-resistant than glass) / Opal * (milk glass) non transparent | 23996 | 5412970239963 | 1805.35 | Yes | 35-45 | 29.25 | Choose clear or opal or Heatstop | Opal * (milk glass) non transparent | Number of walls | Double-walled (2.90 W/m²K) | Material | Polycarbonate (250 times more impact-resistant than glass) | 1550 x 1550 mm | 1550 | 1550 |  |  | 2.57 | Square | [9 empty] | D |  |  | For heated areas, we recommend at least a 3-walled skylight for optimal insulation. | Looking for a way to bring more natural daylight into your home or workspace? Then be sure to consider a 1550x1550 skylight from Skylux! Our skylights are available in various sizes and materials, allowing you to find the perfect match for your project. Choose from acrylic or polycarbonate, single- or multi-wall, and clear, opal or heatstop versions. In addition, our skylights are also available in both fixed and opening versions. For a complete renovation or new build, a curb is required for the correct installation of the skylight. Fortunately, you can also select the curb مباشرة on this page. Whether you are looking for a fixed or opening version, at Skylux we have everything you need to find the perfect skylight for your project. Moreover, our skylights are not only a stylish addition to any space, but also offer excellent thermal and sound insulation. This ensures a more comfortable and more energy-efficient home or office. Whether you are planning a renovation or building a new home, choose the reliable and high-quality skylights from Skylux. | https://skylux.eu/en/products/spherical-shaped-dome-1550-x-1550-mm?variant=49193095364941 | https://skylux.eu/cdn/shop/files/download_a755093b-c40d-4cb0-816d-56c63a88e948.jpg?v=1737479702&width=1600 | https://skylux.eu/cdn/shop/files/Skylux-lichtkoepel-155x155-cm-Lichtkoepel.webp?v=1737486469&width=1600 | https://skylux.eu/cdn/shop/files/400dc924-54f6-47a2-b966-72acdf505529.webp?v=1782971968&width=1600 | https://skylux.eu/cdn/shop/files/e2602eb5-eb77-4594-9287-8563fa6b1ab1.webp?v=1782972066&width=1600 | https://skylux.eu/cdn/shop/files/646b0795-575e-4533-8c4b-b4c41eb259f5.jpg?v=1782972129&width=1600 | //skylux.eu/cdn/shop/files/E_MH_Installation_instructions_Skylux_PMMA_domes.pdf?v=14496508717816058976 | //skylux.eu/cdn/shop/files/E_TD_Technical_File.zip?v=8884726781087894850 | <body> <p id="isPasted">Looking for a way to bring more natural daylight into your home or workspace? Then be sure to consider a 1550x1550 skylight from Skylux! Our skylights are available in various sizes and materials, allowing you to find the perfect match for your project. Choose from acrylic or polycarbonate, single- or multi-wall, and clear, opal or heatstop versions. In addition, our skylights are also available in both fixed and opening versions.</p> <p>For a complete renovation or new build, a curb is required for the correct installation of the skylight. Fortunately, you can also select the curb مباشرة on this page. Whether you are looking for a fixed or opening version, at Skylux we have everything you need to find the perfect skylight for your project.</p> <p>Moreover, our skylights are not only a stylish addition to any space, but also offer excellent thermal and sound insulation. This ensures a more comfortable and more energy-efficient home or office. Whether you are planning a renovation or building a new home, choose the reliable and high-quality skylights from Skylux.<br> </p> </body> | spherical-shaped-dome-1550-x-1550-mm | 8162583249173 | 49193095364941
Skylights | Skylight | Skylux | Skylux skylight 155x155 cm | Triple-walled (1.70 W/m²K) Heated space? Choose this version or higher! / Acrylic (10 times more impact-resistant than glass) / Opal * (milk glass) non transparent | 28023 | 5412970280231 | 2215.55 | Yes | 35-45 | 37.3 | Choose clear or opal or Heatstop | Opal * (milk glass) non transparent | Number of walls | Triple-walled (1.70 W/m²K) Heated space? Choose this version or higher! | Material | Acrylic (10 times more impact-resistant than glass) | 1550 x 1550 mm | 1550 | 1550 |  |  | 2.57 | Square | [9 empty] | D |  |  | For heated areas, we recommend at least a 3-walled skylight for optimal insulation. | Looking for a way to bring more natural daylight into your home or workspace? Then be sure to consider a 1550x1550 skylight from Skylux! Our skylights are available in various sizes and materials, allowing you to find the perfect match for your project. Choose from acrylic or polycarbonate, single- or multi-wall, and clear, opal or heatstop versions. In addition, our skylights are also available in both fixed and opening versions. For a complete renovation or new build, a curb is required for the correct installation of the skylight. Fortunately, you can also select the curb مباشرة on this page. Whether you are looking for a fixed or opening version, at Skylux we have everything you need to find the perfect skylight for your project. Moreover, our skylights are not only a stylish addition to any space, but also offer excellent thermal and sound insulation. This ensures a more comfortable and more energy-efficient home or office. Whether you are planning a renovation or building a new home, choose the reliable and high-quality skylights from Skylux. | https://skylux.eu/en/products/spherical-shaped-dome-1550-x-1550-mm?variant=49193095463245 | https://skylux.eu/cdn/shop/files/download_1b661cb7-d99c-449b-92fc-67fdbe8132ca.jpg?v=1737479725&width=1600 | https://skylux.eu/cdn/shop/files/Skylux-lichtkoepel-155x155-cm-Lichtkoepel.webp?v=1737486469&width=1600 | https://skylux.eu/cdn/shop/files/400dc924-54f6-47a2-b966-72acdf505529.webp?v=1782971968&width=1600 | https://skylux.eu/cdn/shop/files/e2602eb5-eb77-4594-9287-8563fa6b1ab1.webp?v=1782972066&width=1600 | https://skylux.eu/cdn/shop/files/646b0795-575e-4533-8c4b-b4c41eb259f5.jpg?v=1782972129&width=1600 | //skylux.eu/cdn/shop/files/E_MH_Installation_instructions_Skylux_PMMA_domes.pdf?v=14496508717816058976 | //skylux.eu/cdn/shop/files/E_TD_Technical_File.zip?v=8884726781087894850 | <body> <p id="isPasted">Looking for a way to bring more natural daylight into your home or workspace? Then be sure to consider a 1550x1550 skylight from Skylux! Our skylights are available in various sizes and materials, allowing you to find the perfect match for your project. Choose from acrylic or polycarbonate, single- or multi-wall, and clear, opal or heatstop versions. In addition, our skylights are also available in both fixed and opening versions.</p> <p>For a complete renovation or new build, a curb is required for the correct installation of the skylight. Fortunately, you can also select the curb مباشرة on this page. Whether you are looking for a fixed or opening version, at Skylux we have everything you need to find the perfect skylight for your project.</p> <p>Moreover, our skylights are not only a stylish addition to any space, but also offer excellent thermal and sound insulation. This ensures a more comfortable and more energy-efficient home or office. Whether you are planning a renovation or building a new home, choose the reliable and high-quality skylights from Skylux.<br> </p> </body> | spherical-shaped-dome-1550-x-1550-mm | 8162583249173 | 49193095463245
Skylights | Skylight | Skylux | Skylux skylight 155x155 cm | Triple-walled (1.70 W/m²K) Heated space? Choose this version or higher! / Polycarbonate (250 times more impact-resistant than glass) / Opal * (milk glass) non transparent | 45077 | 5412970450771 | 2452.7 | Yes | 35-45 | 40.31 | Choose clear or opal or Heatstop | Opal * (milk glass) non transparent | Number of walls | Triple-walled (1.70 W/m²K) Heated space? Choose this version or higher! | Material | Polycarbonate (250 times more impact-resistant than glass) | 1550 x 1550 mm | 1550 | 1550 |  |  | 2.57 | Square | [9 empty] | D |  |  | For heated areas, we recommend at least a 3-walled skylight for optimal insulation. | Looking for a way to bring more natural daylight into your home or workspace? Then be sure to consider a 1550x1550 skylight from Skylux! Our skylights are available in various sizes and materials, allowing you to find the perfect match for your project. Choose from acrylic or polycarbonate, single- or multi-wall, and clear, opal or heatstop versions. In addition, our skylights are also available in both fixed and opening versions. For a complete renovation or new build, a curb is required for the correct installation of the skylight. Fortunately, you can also select the curb مباشرة on this page. Whether you are looking for a fixed or opening version, at Skylux we have everything you need to find the perfect skylight for your project. Moreover, our skylights are not only a stylish addition to any space, but also offer excellent thermal and sound insulation. This ensures a more comfortable and more energy-efficient home or office. Whether you are planning a renovation or building a new home, choose the reliable and high-quality skylights from Skylux. | https://skylux.eu/en/products/spherical-shaped-dome-1550-x-1550-mm?variant=49193095528781 | https://skylux.eu/cdn/shop/files/download_7cf33783-3960-47fc-b524-a40cf857457e.jpg?v=1737479741&width=1600 | https://skylux.eu/cdn/shop/files/Skylux-lichtkoepel-155x155-cm-Lichtkoepel.webp?v=1737486469&width=1600 | https://skylux.eu/cdn/shop/files/400dc924-54f6-47a2-b966-72acdf505529.webp?v=1782971968&width=1600 | https://skylux.eu/cdn/shop/files/e2602eb5-eb77-4594-9287-8563fa6b1ab1.webp?v=1782972066&width=1600 | https://skylux.eu/cdn/shop/files/646b0795-575e-4533-8c4b-b4c41eb259f5.jpg?v=1782972129&width=1600 | //skylux.eu/cdn/shop/files/E_MH_Installation_instructions_Skylux_PMMA_domes.pdf?v=14496508717816058976 | //skylux.eu/cdn/shop/files/E_TD_Technical_File.zip?v=8884726781087894850 | <body> <p id="isPasted">Looking for a way to bring more natural daylight into your home or workspace? Then be sure to consider a 1550x1550 skylight from Skylux! Our skylights are available in various sizes and materials, allowing you to find the perfect match for your project. Choose from acrylic or polycarbonate, single- or multi-wall, and clear, opal or heatstop versions. In addition, our skylights are also available in both fixed and opening versions.</p> <p>For a complete renovation or new build, a curb is required for the correct installation of the skylight. Fortunately, you can also select the curb مباشرة on this page. Whether you are looking for a fixed or opening version, at Skylux we have everything you need to find the perfect skylight for your project.</p> <p>Moreover, our skylights are not only a stylish addition to any space, but also offer excellent thermal and sound insulation. This ensures a more comfortable and more energy-efficient home or office. Whether you are planning a renovation or building a new home, choose the reliable and high-quality skylights from Skylux.<br> </p> </body> | spherical-shaped-dome-1550-x-1550-mm | 8162583249173 | 49193095528781
Skylights | Skylight | Skylux | Skylux skylight 155x155 cm | Four-walled (1.28 W/m²K) / Acrylic (10 times more impact-resistant than glass) / Opal * (milk glass) non transparent | 80552 | 5412970805526 | 2862.9 | Yes | 35-45 | 47.31 | Choose clear or opal or Heatstop | Opal * (milk glass) non transparent | Number of walls | Four-walled (1.28 W/m²K) | Material | Acrylic (10 times more impact-resistant than glass) | 1550 x 1550 mm | 1550 | 1550 |  |  | 2.57 | Square | [9 empty] | D |  |  | For heated areas, we recommend at least a 3-walled skylight for optimal insulation. | Looking for a way to bring more natural daylight into your home or workspace? Then be sure to consider a 1550x1550 skylight from Skylux! Our skylights are available in various sizes and materials, allowing you to find the perfect match for your project. Choose from acrylic or polycarbonate, single- or multi-wall, and clear, opal or heatstop versions. In addition, our skylights are also available in both fixed and opening versions. For a complete renovation or new build, a curb is required for the correct installation of the skylight. Fortunately, you can also select the curb مباشرة on this page. Whether you are looking for a fixed or opening version, at Skylux we have everything you need to find the perfect skylight for your project. Moreover, our skylights are not only a stylish addition to any space, but also offer excellent thermal and sound insulation. This ensures a more comfortable and more energy-efficient home or office. Whether you are planning a renovation or building a new home, choose the reliable and high-quality skylights from Skylux. | https://skylux.eu/en/products/spherical-shaped-dome-1550-x-1550-mm?variant=49193095659853 | https://skylux.eu/cdn/shop/files/download_65128070-40e4-4c27-9f07-689803ed20b4.jpg?v=1737479766&width=1600 | https://skylux.eu/cdn/shop/files/Skylux-lichtkoepel-155x155-cm-Lichtkoepel.webp?v=1737486469&width=1600 | https://skylux.eu/cdn/shop/files/400dc924-54f6-47a2-b966-72acdf505529.webp?v=1782971968&width=1600 | https://skylux.eu/cdn/shop/files/e2602eb5-eb77-4594-9287-8563fa6b1ab1.webp?v=1782972066&width=1600 | https://skylux.eu/cdn/shop/files/646b0795-575e-4533-8c4b-b4c41eb259f5.jpg?v=1782972129&width=1600 | //skylux.eu/cdn/shop/files/E_MH_Installation_instructions_Skylux_PMMA_domes.pdf?v=14496508717816058976 | //skylux.eu/cdn/shop/files/E_TD_Technical_File.zip?v=8884726781087894850 | <body> <p id="isPasted">Looking for a way to bring more natural daylight into your home or workspace? Then be sure to consider a 1550x1550 skylight from Skylux! Our skylights are available in various sizes and materials, allowing you to find the perfect match for your project. Choose from acrylic or polycarbonate, single- or multi-wall, and clear, opal or heatstop versions. In addition, our skylights are also available in both fixed and opening versions.</p> <p>For a complete renovation or new build, a curb is required for the correct installation of the skylight. Fortunately, you can also select the curb مباشرة on this page. Whether you are looking for a fixed or opening version, at Skylux we have everything you need to find the perfect skylight for your project.</p> <p>Moreover, our skylights are not only a stylish addition to any space, but also offer excellent thermal and sound insulation. This ensures a more comfortable and more energy-efficient home or office. Whether you are planning a renovation or building a new home, choose the reliable and high-quality skylights from Skylux.<br> </p> </body> | spherical-shaped-dome-1550-x-1550-mm | 8162583249173 | 49193095659853
Skylights | Skylight | Skylux | Skylux skylight 155x155 cm | Four-walled (1.28 W/m²K) / Polycarbonate (250 times more impact-resistant than glass) / Opal * (milk glass) non transparent | 72980 | 5412970729808 | 3100.05 | Yes | 35-45 | 50.37 | Choose clear or opal or Heatstop | Opal * (milk glass) non transparent | Number of walls | Four-walled (1.28 W/m²K) | Material | Polycarbonate (250 times more impact-resistant than glass) | 1550 x 1550 mm | 1550 | 1550 |  |  | 2.57 | Square | [9 empty] | D |  |  | For heated areas, we recommend at least a 3-walled skylight for optimal insulation. | Looking for a way to bring more natural daylight into your home or workspace? Then be sure to consider a 1550x1550 skylight from Skylux! Our skylights are available in various sizes and materials, allowing you to find the perfect match for your project. Choose from acrylic or polycarbonate, single- or multi-wall, and clear, opal or heatstop versions. In addition, our skylights are also available in both fixed and opening versions. For a complete renovation or new build, a curb is required for the correct installation of the skylight. Fortunately, you can also select the curb مباشرة on this page. Whether you are looking for a fixed or opening version, at Skylux we have everything you need to find the perfect skylight for your project. Moreover, our skylights are not only a stylish addition to any space, but also offer excellent thermal and sound insulation. This ensures a more comfortable and more energy-efficient home or office. Whether you are planning a renovation or building a new home, choose the reliable and high-quality skylights from Skylux. | https://skylux.eu/en/products/spherical-shaped-dome-1550-x-1550-mm?variant=49193095725389 | https://skylux.eu/cdn/shop/files/download_5b0a2390-eb2a-4d8c-9bbf-533f9827ed94.jpg?v=1737479781&width=1600 | https://skylux.eu/cdn/shop/files/Skylux-lichtkoepel-155x155-cm-Lichtkoepel.webp?v=1737486469&width=1600 | https://skylux.eu/cdn/shop/files/400dc924-54f6-47a2-b966-72acdf505529.webp?v=1782971968&width=1600 | https://skylux.eu/cdn/shop/files/e2602eb5-eb77-4594-9287-8563fa6b1ab1.webp?v=1782972066&width=1600 | https://skylux.eu/cdn/shop/files/646b0795-575e-4533-8c4b-b4c41eb259f5.jpg?v=1782972129&width=1600 | //skylux.eu/cdn/shop/files/E_MH_Installation_instructions_Skylux_PMMA_domes.pdf?v=14496508717816058976 | //skylux.eu/cdn/shop/files/E_TD_Technical_File.zip?v=8884726781087894850 | <body> <p id="isPasted">Looking for a way to bring more natural daylight into your home or workspace? Then be sure to consider a 1550x1550 skylight from Skylux! Our skylights are available in various sizes and materials, allowing you to find the perfect match for your project. Choose from acrylic or polycarbonate, single- or multi-wall, and clear, opal or heatstop versions. In addition, our skylights are also available in both fixed and opening versions.</p> <p>For a complete renovation or new build, a curb is required for the correct installation of the skylight. Fortunately, you can also select the curb مباشرة on this page. Whether you are looking for a fixed or opening version, at Skylux we have everything you need to find the perfect skylight for your project.</p> <p>Moreover, our skylights are not only a stylish addition to any space, but also offer excellent thermal and sound insulation. This ensures a more comfortable and more energy-efficient home or office. Whether you are planning a renovation or building a new home, choose the reliable and high-quality skylights from Skylux.<br> </p> </body> | spherical-shaped-dome-1550-x-1550-mm | 8162583249173 | 49193095725389
Skylights | Skylight | Skylux | Skylux skylight 155x155 cm | Single-walled (least insulating - 5.17 W/m²K) / Polycarbonate (250 times more impact-resistant than glass) / Heat-reflective * opal & non transparent | 45102 | 5412970451020 | 1333.45 | Yes | 35-45 | 13.62 | Choose clear or opal or Heatstop | Heat-reflective * opal & non transparent | Number of walls | Single-walled (least insulating - 5.17 W/m²K) | Material | Polycarbonate (250 times more impact-resistant than glass) | 1550 x 1550 mm | 1550 | 1550 |  |  | 2.57 | Square | [9 empty] | D |  |  | For heated areas, we recommend at least a 3-walled skylight for optimal insulation. | Looking for a way to bring more natural daylight into your home or workspace? Then be sure to consider a 1550x1550 skylight from Skylux! Our skylights are available in various sizes and materials, allowing you to find the perfect match for your project. Choose from acrylic or polycarbonate, single- or multi-wall, and clear, opal or heatstop versions. In addition, our skylights are also available in both fixed and opening versions. For a complete renovation or new build, a curb is required for the correct installation of the skylight. Fortunately, you can also select the curb مباشرة on this page. Whether you are looking for a fixed or opening version, at Skylux we have everything you need to find the perfect skylight for your project. Moreover, our skylights are not only a stylish addition to any space, but also offer excellent thermal and sound insulation. This ensures a more comfortable and more energy-efficient home or office. Whether you are planning a renovation or building a new home, choose the reliable and high-quality skylights from Skylux. | https://skylux.eu/en/products/spherical-shaped-dome-1550-x-1550-mm?variant=49193095233869 | https://skylux.eu/cdn/shop/files/download_1c8007ea-92aa-4b8a-81fc-fbe581837fd9.jpg?v=1737479670&width=1600 | https://skylux.eu/cdn/shop/files/Skylux-lichtkoepel-155x155-cm-Lichtkoepel.webp?v=1737486469&width=1600 | https://skylux.eu/cdn/shop/files/400dc924-54f6-47a2-b966-72acdf505529.webp?v=1782971968&width=1600 | https://skylux.eu/cdn/shop/files/e2602eb5-eb77-4594-9287-8563fa6b1ab1.webp?v=1782972066&width=1600 | https://skylux.eu/cdn/shop/files/646b0795-575e-4533-8c4b-b4c41eb259f5.jpg?v=1782972129&width=1600 | //skylux.eu/cdn/shop/files/E_MH_Installation_instructions_Skylux_PMMA_domes.pdf?v=14496508717816058976 | //skylux.eu/cdn/shop/files/E_TD_Technical_File.zip?v=8884726781087894850 | <body> <p id="isPasted">Looking for a way to bring more natural daylight into your home or workspace? Then be sure to consider a 1550x1550 skylight from Skylux! Our skylights are available in various sizes and materials, allowing you to find the perfect match for your project. Choose from acrylic or polycarbonate, single- or multi-wall, and clear, opal or heatstop versions. In addition, our skylights are also available in both fixed and opening versions.</p> <p>For a complete renovation or new build, a curb is required for the correct installation of the skylight. Fortunately, you can also select the curb مباشرة on this page. Whether you are looking for a fixed or opening version, at Skylux we have everything you need to find the perfect skylight for your project.</p> <p>Moreover, our skylights are not only a stylish addition to any space, but also offer excellent thermal and sound insulation. This ensures a more comfortable and more energy-efficient home or office. Whether you are planning a renovation or building a new home, choose the reliable and high-quality skylights from Skylux.<br> </p> </body> | spherical-shaped-dome-1550-x-1550-mm | 8162583249173 | 49193095233869
Skylights | Skylight | Skylux | Skylux skylight 155x155 cm | Double-walled (2.90 W/m²K) / Polycarbonate (250 times more impact-resistant than glass) / Heat-reflective * opal & non transparent | 27533 | 5412970275336 | 1980.8 | Yes | 35-45 | 24.85 | Choose clear or opal or Heatstop | Heat-reflective * opal & non transparent | Number of walls | Double-walled (2.90 W/m²K) | Material | Polycarbonate (250 times more impact-resistant than glass) | 1550 x 1550 mm | 1550 | 1550 |  |  | 2.57 | Square | [9 empty] | D |  |  | For heated areas, we recommend at least a 3-walled skylight for optimal insulation. | Looking for a way to bring more natural daylight into your home or workspace? Then be sure to consider a 1550x1550 skylight from Skylux! Our skylights are available in various sizes and materials, allowing you to find the perfect match for your project. Choose from acrylic or polycarbonate, single- or multi-wall, and clear, opal or heatstop versions. In addition, our skylights are also available in both fixed and opening versions. For a complete renovation or new build, a curb is required for the correct installation of the skylight. Fortunately, you can also select the curb مباشرة on this page. Whether you are looking for a fixed or opening version, at Skylux we have everything you need to find the perfect skylight for your project. Moreover, our skylights are not only a stylish addition to any space, but also offer excellent thermal and sound insulation. This ensures a more comfortable and more energy-efficient home or office. Whether you are planning a renovation or building a new home, choose the reliable and high-quality skylights from Skylux. | https://skylux.eu/en/products/spherical-shaped-dome-1550-x-1550-mm?variant=49193095397709 | https://skylux.eu/cdn/shop/files/download_e341cf26-bc74-4548-81dd-d73e45f43bd0.jpg?v=1737479710&width=1600 | https://skylux.eu/cdn/shop/files/Skylux-lichtkoepel-155x155-cm-Lichtkoepel.webp?v=1737486469&width=1600 | https://skylux.eu/cdn/shop/files/400dc924-54f6-47a2-b966-72acdf505529.webp?v=1782971968&width=1600 | https://skylux.eu/cdn/shop/files/e2602eb5-eb77-4594-9287-8563fa6b1ab1.webp?v=1782972066&width=1600 | https://skylux.eu/cdn/shop/files/646b0795-575e-4533-8c4b-b4c41eb259f5.jpg?v=1782972129&width=1600 | //skylux.eu/cdn/shop/files/E_MH_Installation_instructions_Skylux_PMMA_domes.pdf?v=14496508717816058976 | //skylux.eu/cdn/shop/files/E_TD_Technical_File.zip?v=8884726781087894850 | <body> <p id="isPasted">Looking for a way to bring more natural daylight into your home or workspace? Then be sure to consider a 1550x1550 skylight from Skylux! Our skylights are available in various sizes and materials, allowing you to find the perfect match for your project. Choose from acrylic or polycarbonate, single- or multi-wall, and clear, opal or heatstop versions. In addition, our skylights are also available in both fixed and opening versions.</p> <p>For a complete renovation or new build, a curb is required for the correct installation of the skylight. Fortunately, you can also select the curb مباشرة on this page. Whether you are looking for a fixed or opening version, at Skylux we have everything you need to find the perfect skylight for your project.</p> <p>Moreover, our skylights are not only a stylish addition to any space, but also offer excellent thermal and sound insulation. This ensures a more comfortable and more energy-efficient home or office. Whether you are planning a renovation or building a new home, choose the reliable and high-quality skylights from Skylux.<br> </p> </body> | spherical-shaped-dome-1550-x-1550-mm | 8162583249173 | 49193095397709
Skylights | Skylight | Skylux | Skylux skylight 155x155 cm | Triple-walled (1.70 W/m²K) Heated space? Choose this version or higher! / Polycarbonate (250 times more impact-resistant than glass) / Heat-reflective * opal & non transparent | 29288 | 5412970292883 | 2628.15 | Yes | 35-45 | 42.41 | Choose clear or opal or Heatstop | Heat-reflective * opal & non transparent | Number of walls | Triple-walled (1.70 W/m²K) Heated space? Choose this version or higher! | Material | Polycarbonate (250 times more impact-resistant than glass) | 1550 x 1550 mm | 1550 | 1550 |  |  | 2.57 | Square | [9 empty] | D |  |  | For heated areas, we recommend at least a 3-walled skylight for optimal insulation. | Looking for a way to bring more natural daylight into your home or workspace? Then be sure to consider a 1550x1550 skylight from Skylux! Our skylights are available in various sizes and materials, allowing you to find the perfect match for your project. Choose from acrylic or polycarbonate, single- or multi-wall, and clear, opal or heatstop versions. In addition, our skylights are also available in both fixed and opening versions. For a complete renovation or new build, a curb is required for the correct installation of the skylight. Fortunately, you can also select the curb مباشرة on this page. Whether you are looking for a fixed or opening version, at Skylux we have everything you need to find the perfect skylight for your project. Moreover, our skylights are not only a stylish addition to any space, but also offer excellent thermal and sound insulation. This ensures a more comfortable and more energy-efficient home or office. Whether you are planning a renovation or building a new home, choose the reliable and high-quality skylights from Skylux. | https://skylux.eu/en/products/spherical-shaped-dome-1550-x-1550-mm?variant=49193095561549 | https://skylux.eu/cdn/shop/files/download_0e2bf888-abc7-4f51-bf4b-2e46d0131b8b.jpg?v=1737479751&width=1600 | https://skylux.eu/cdn/shop/files/Skylux-lichtkoepel-155x155-cm-Lichtkoepel.webp?v=1737486469&width=1600 | https://skylux.eu/cdn/shop/files/400dc924-54f6-47a2-b966-72acdf505529.webp?v=1782971968&width=1600 | https://skylux.eu/cdn/shop/files/e2602eb5-eb77-4594-9287-8563fa6b1ab1.webp?v=1782972066&width=1600 | https://skylux.eu/cdn/shop/files/646b0795-575e-4533-8c4b-b4c41eb259f5.jpg?v=1782972129&width=1600 | //skylux.eu/cdn/shop/files/E_MH_Installation_instructions_Skylux_PMMA_domes.pdf?v=14496508717816058976 | //skylux.eu/cdn/shop/files/E_TD_Technical_File.zip?v=8884726781087894850 | <body> <p id="isPasted">Looking for a way to bring more natural daylight into your home or workspace? Then be sure to consider a 1550x1550 skylight from Skylux! Our skylights are available in various sizes and materials, allowing you to find the perfect match for your project. Choose from acrylic or polycarbonate, single- or multi-wall, and clear, opal or heatstop versions. In addition, our skylights are also available in both fixed and opening versions.</p> <p>For a complete renovation or new build, a curb is required for the correct installation of the skylight. Fortunately, you can also select the curb مباشرة on this page. Whether you are looking for a fixed or opening version, at Skylux we have everything you need to find the perfect skylight for your project.</p> <p>Moreover, our skylights are not only a stylish addition to any space, but also offer excellent thermal and sound insulation. This ensures a more comfortable and more energy-efficient home or office. Whether you are planning a renovation or building a new home, choose the reliable and high-quality skylights from Skylux.<br> </p> </body> | spherical-shaped-dome-1550-x-1550-mm | 8162583249173 | 49193095561549
Skylights | Skylight | Skylux | Skylux skylight 155x155 cm | Four-walled (1.28 W/m²K) / Polycarbonate (250 times more impact-resistant than glass) / Heat-reflective * opal & non transparent | 73085 | 5412970730859 | 3275.5 | Yes | 35-45 | 52.47 | Choose clear or opal or Heatstop | Heat-reflective * opal & non transparent | Number of walls | Four-walled (1.28 W/m²K) | Material | Polycarbonate (250 times more impact-resistant than glass) | 1550 x 1550 mm | 1550 | 1550 |  |  | 2.57 | Square | [9 empty] | D |  |  | For heated areas, we recommend at least a 3-walled skylight for optimal insulation. | Looking for a way to bring more natural daylight into your home or workspace? Then be sure to consider a 1550x1550 skylight from Skylux! Our skylights are available in various sizes and materials, allowing you to find the perfect match for your project. Choose from acrylic or polycarbonate, single- or multi-wall, and clear, opal or heatstop versions. In addition, our skylights are also available in both fixed and opening versions. For a complete renovation or new build, a curb is required for the correct installation of the skylight. Fortunately, you can also select the curb مباشرة on this page. Whether you are looking for a fixed or opening version, at Skylux we have everything you need to find the perfect skylight for your project. Moreover, our skylights are not only a stylish addition to any space, but also offer excellent thermal and sound insulation. This ensures a more comfortable and more energy-efficient home or office. Whether you are planning a renovation or building a new home, choose the reliable and high-quality skylights from Skylux. | https://skylux.eu/en/products/spherical-shaped-dome-1550-x-1550-mm?variant=49193095758157 | https://skylux.eu/cdn/shop/files/download_9cd2a4a5-bd87-4950-988b-edf8b18f5349.jpg?v=1737479790&width=1600 | https://skylux.eu/cdn/shop/files/Skylux-lichtkoepel-155x155-cm-Lichtkoepel.webp?v=1737486469&width=1600 | https://skylux.eu/cdn/shop/files/400dc924-54f6-47a2-b966-72acdf505529.webp?v=1782971968&width=1600 | https://skylux.eu/cdn/shop/files/e2602eb5-eb77-4594-9287-8563fa6b1ab1.webp?v=1782972066&width=1600 | https://skylux.eu/cdn/shop/files/646b0795-575e-4533-8c4b-b4c41eb259f5.jpg?v=1782972129&width=1600 | //skylux.eu/cdn/shop/files/E_MH_Installation_instructions_Skylux_PMMA_domes.pdf?v=14496508717816058976 | //skylux.eu/cdn/shop/files/E_TD_Technical_File.zip?v=8884726781087894850 | <body> <p id="isPasted">Looking for a way to bring more natural daylight into your home or workspace? Then be sure to consider a 1550x1550 skylight from Skylux! Our skylights are available in various sizes and materials, allowing you to find the perfect match for your project. Choose from acrylic or polycarbonate, single- or multi-wall, and clear, opal or heatstop versions. In addition, our skylights are also available in both fixed and opening versions.</p> <p>For a complete renovation or new build, a curb is required for the correct installation of the skylight. Fortunately, you can also select the curb مباشرة on this page. Whether you are looking for a fixed or opening version, at Skylux we have everything you need to find the perfect skylight for your project.</p> <p>Moreover, our skylights are not only a stylish addition to any space, but also offer excellent thermal and sound insulation. This ensures a more comfortable and more energy-efficient home or office. Whether you are planning a renovation or building a new home, choose the reliable and high-quality skylights from Skylux.<br> </p> </body> | spherical-shaped-dome-1550-x-1550-mm | 8162583249173 | 49193095758157
Skylights | Skylight | Skylux | Skylux skylight 160x160 cm | Single-walled (least insulating - 5.17 W/m²K) / Acrylic (10 times more impact-resistant than glass) / Clear * just like glass | 1835 | 5412970018353 | 926.9 | Yes | 4-7 | 14.9 | Choose clear or opal or Heatstop | Clear * just like glass | Number of walls | Single-walled (least insulating - 5.17 W/m²K) | Material | Acrylic (10 times more impact-resistant than glass) | 1600 x 1600 mm | 1600 | 1600 |  |  | 2.72 | Square | [9 empty] | B |  |  | For heated areas, we recommend at least a 3-walled skylight for optimal insulation. | Looking for a way to bring more natural light into your home or workspace? Then be sure to consider a 1600x1600 skylight from Skylux! Our skylights are available in different sizes and materials, allowing you to find the perfect match for your project. Choose from acrylic or polycarbonate, single- or multi-wall, and clear, opal or heatstop versions. In addition, our skylights are also available in both fixed and opening versions. For a full renovation or new build, a curb is required for the correct installation of the skylight. Fortunately, you can also select the curb مباشرة on this page. Whether you are looking for a fixed or opening version, at Skylux we have everything you need to find the perfect skylight for your project. In addition, our skylights are not only a stylish addition to any room, but also offer excellent thermal and sound insulation. This ensures a more comfortable and more energy-efficient home or office. Whether you are planning a renovation or building a new home, choose the reliable, high-quality skylights from Skylux. | https://skylux.eu/en/products/spherical-shaped-dome-1600-x-1600-mm?variant=49193095856461 | https://skylux.eu/cdn/shop/files/download_db402d93-ee4e-46f4-82b0-1d8da2a45d02.jpg?v=1737479463&width=1600 | https://skylux.eu/cdn/shop/files/Skylux-lichtkoepel-160x160-cm-Lichtkoepel.webp?v=1737486463&width=1600 | https://skylux.eu/cdn/shop/files/400dc924-54f6-47a2-b966-72acdf505529.webp?v=1782971968&width=1600 | https://skylux.eu/cdn/shop/files/e2602eb5-eb77-4594-9287-8563fa6b1ab1.webp?v=1782972066&width=1600 | https://skylux.eu/cdn/shop/files/646b0795-575e-4533-8c4b-b4c41eb259f5.jpg?v=1782972129&width=1600 | //skylux.eu/cdn/shop/files/E_MH_Installation_instructions_Skylux_PMMA_domes.pdf?v=14496508717816058976 | //skylux.eu/cdn/shop/files/E_TD_Technical_File.zip?v=8884726781087894850 | <body> <p id="isPasted">Looking for a way to bring more natural light into your home or workspace? Then be sure to consider a 1600x1600 skylight from Skylux! Our skylights are available in different sizes and materials, allowing you to find the perfect match for your project. Choose from acrylic or polycarbonate, single- or multi-wall, and clear, opal or heatstop versions. In addition, our skylights are also available in both fixed and opening versions.</p> <p>For a full renovation or new build, a curb is required for the correct installation of the skylight. Fortunately, you can also select the curb مباشرة on this page. Whether you are looking for a fixed or opening version, at Skylux we have everything you need to find the perfect skylight for your project.</p> <p>In addition, our skylights are not only a stylish addition to any room, but also offer excellent thermal and sound insulation. This ensures a more comfortable and more energy-efficient home or office. Whether you are planning a renovation or building a new home, choose the reliable, high-quality skylights from Skylux.<br> </p> </body> | spherical-shaped-dome-1600-x-1600-mm | 8162583118101 | 49193095856461
Skylights | Skylight | Skylux | Skylux skylight 160x160 cm | Single-walled (least insulating - 5.17 W/m²K) / Polycarbonate (250 times more impact-resistant than glass) / Clear * just like glass | 5537 | 5412970055372 | 1168.9 | Yes | 4-7 | 18.08 | Choose clear or opal or Heatstop | Clear * just like glass | Number of walls | Single-walled (least insulating - 5.17 W/m²K) | Material | Polycarbonate (250 times more impact-resistant than glass) | 1600 x 1600 mm | 1600 | 1600 |  |  | 2.72 | Square | [9 empty] | B |  |  | For heated areas, we recommend at least a 3-walled skylight for optimal insulation. | Looking for a way to bring more natural light into your home or workspace? Then be sure to consider a 1600x1600 skylight from Skylux! Our skylights are available in different sizes and materials, allowing you to find the perfect match for your project. Choose from acrylic or polycarbonate, single- or multi-wall, and clear, opal or heatstop versions. In addition, our skylights are also available in both fixed and opening versions. For a full renovation or new build, a curb is required for the correct installation of the skylight. Fortunately, you can also select the curb مباشرة on this page. Whether you are looking for a fixed or opening version, at Skylux we have everything you need to find the perfect skylight for your project. In addition, our skylights are not only a stylish addition to any room, but also offer excellent thermal and sound insulation. This ensures a more comfortable and more energy-efficient home or office. Whether you are planning a renovation or building a new home, choose the reliable, high-quality skylights from Skylux. | https://skylux.eu/en/products/spherical-shaped-dome-1600-x-1600-mm?variant=49193095921997 | https://skylux.eu/cdn/shop/files/download_76341fc9-1e76-45ed-bfc3-bac9a61a1e31.jpg?v=1737479479&width=1600 | https://skylux.eu/cdn/shop/files/Skylux-lichtkoepel-160x160-cm-Lichtkoepel.webp?v=1737486463&width=1600 | https://skylux.eu/cdn/shop/files/400dc924-54f6-47a2-b966-72acdf505529.webp?v=1782971968&width=1600 | https://skylux.eu/cdn/shop/files/e2602eb5-eb77-4594-9287-8563fa6b1ab1.webp?v=1782972066&width=1600 | https://skylux.eu/cdn/shop/files/646b0795-575e-4533-8c4b-b4c41eb259f5.jpg?v=1782972129&width=1600 | //skylux.eu/cdn/shop/files/E_MH_Installation_instructions_Skylux_PMMA_domes.pdf?v=14496508717816058976 | //skylux.eu/cdn/shop/files/E_TD_Technical_File.zip?v=8884726781087894850 | <body> <p id="isPasted">Looking for a way to bring more natural light into your home or workspace? Then be sure to consider a 1600x1600 skylight from Skylux! Our skylights are available in different sizes and materials, allowing you to find the perfect match for your project. Choose from acrylic or polycarbonate, single- or multi-wall, and clear, opal or heatstop versions. In addition, our skylights are also available in both fixed and opening versions.</p> <p>For a full renovation or new build, a curb is required for the correct installation of the skylight. Fortunately, you can also select the curb مباشرة on this page. Whether you are looking for a fixed or opening version, at Skylux we have everything you need to find the perfect skylight for your project.</p> <p>In addition, our skylights are not only a stylish addition to any room, but also offer excellent thermal and sound insulation. This ensures a more comfortable and more energy-efficient home or office. Whether you are planning a renovation or building a new home, choose the reliable, high-quality skylights from Skylux.<br> </p> </body> | spherical-shaped-dome-1600-x-1600-mm | 8162583118101 | 49193095921997
Skylights | Skylight | Skylux | Skylux skylight 160x160 cm | Double-walled (2.90 W/m²K) / Acrylic (10 times more impact-resistant than glass) / Clear * just like glass | 2134 | 5412970021346 | 1577.85 | Yes | 4-7 | 26.7 | Choose clear or opal or Heatstop | Clear * just like glass | Number of walls | Double-walled (2.90 W/m²K) | Material | Acrylic (10 times more impact-resistant than glass) | 1600 x 1600 mm | 1600 | 1600 |  |  | 2.72 | Square | [9 empty] | B |  |  | For heated areas, we recommend at least a 3-walled skylight for optimal insulation. | Looking for a way to bring more natural light into your home or workspace? Then be sure to consider a 1600x1600 skylight from Skylux! Our skylights are available in different sizes and materials, allowing you to find the perfect match for your project. Choose from acrylic or polycarbonate, single- or multi-wall, and clear, opal or heatstop versions. In addition, our skylights are also available in both fixed and opening versions. For a full renovation or new build, a curb is required for the correct installation of the skylight. Fortunately, you can also select the curb مباشرة on this page. Whether you are looking for a fixed or opening version, at Skylux we have everything you need to find the perfect skylight for your project. In addition, our skylights are not only a stylish addition to any room, but also offer excellent thermal and sound insulation. This ensures a more comfortable and more energy-efficient home or office. Whether you are planning a renovation or building a new home, choose the reliable, high-quality skylights from Skylux. | https://skylux.eu/en/products/spherical-shaped-dome-1600-x-1600-mm?variant=49193096118605 | https://skylux.eu/cdn/shop/files/download_e05f39c9-69dd-4d54-98cf-8e6286331a11.jpg?v=1737479511&width=1600 | https://skylux.eu/cdn/shop/files/Skylux-lichtkoepel-160x160-cm-Lichtkoepel.webp?v=1737486463&width=1600 | https://skylux.eu/cdn/shop/files/400dc924-54f6-47a2-b966-72acdf505529.webp?v=1782971968&width=1600 | https://skylux.eu/cdn/shop/files/e2602eb5-eb77-4594-9287-8563fa6b1ab1.webp?v=1782972066&width=1600 | https://skylux.eu/cdn/shop/files/646b0795-575e-4533-8c4b-b4c41eb259f5.jpg?v=1782972129&width=1600 | //skylux.eu/cdn/shop/files/E_MH_Installation_instructions_Skylux_PMMA_domes.pdf?v=14496508717816058976 | //skylux.eu/cdn/shop/files/E_TD_Technical_File.zip?v=8884726781087894850 | <body> <p id="isPasted">Looking for a way to bring more natural light into your home or workspace? Then be sure to consider a 1600x1600 skylight from Skylux! Our skylights are available in different sizes and materials, allowing you to find the perfect match for your project. Choose from acrylic or polycarbonate, single- or multi-wall, and clear, opal or heatstop versions. In addition, our skylights are also available in both fixed and opening versions.</p> <p>For a full renovation or new build, a curb is required for the correct installation of the skylight. Fortunately, you can also select the curb مباشرة on this page. Whether you are looking for a fixed or opening version, at Skylux we have everything you need to find the perfect skylight for your project.</p> <p>In addition, our skylights are not only a stylish addition to any room, but also offer excellent thermal and sound insulation. This ensures a more comfortable and more energy-efficient home or office. Whether you are planning a renovation or building a new home, choose the reliable, high-quality skylights from Skylux.<br> </p> </body> | spherical-shaped-dome-1600-x-1600-mm | 8162583118101 | 49193096118605
Skylights | Skylight | Skylux | Skylux skylight 160x160 cm | Double-walled (2.90 W/m²K) / Polycarbonate (250 times more impact-resistant than glass) / Clear * just like glass | 1674 | 5412970016748 | 1819.85 | Yes | 4-7 | 29.31 | Choose clear or opal or Heatstop | Clear * just like glass | Number of walls | Double-walled (2.90 W/m²K) | Material | Polycarbonate (250 times more impact-resistant than glass) | 1600 x 1600 mm | 1600 | 1600 |  |  | 2.72 | Square | [9 empty] | B |  |  | For heated areas, we recommend at least a 3-walled skylight for optimal insulation. | Looking for a way to bring more natural light into your home or workspace? Then be sure to consider a 1600x1600 skylight from Skylux! Our skylights are available in different sizes and materials, allowing you to find the perfect match for your project. Choose from acrylic or polycarbonate, single- or multi-wall, and clear, opal or heatstop versions. In addition, our skylights are also available in both fixed and opening versions. For a full renovation or new build, a curb is required for the correct installation of the skylight. Fortunately, you can also select the curb مباشرة on this page. Whether you are looking for a fixed or opening version, at Skylux we have everything you need to find the perfect skylight for your project. In addition, our skylights are not only a stylish addition to any room, but also offer excellent thermal and sound insulation. This ensures a more comfortable and more energy-efficient home or office. Whether you are planning a renovation or building a new home, choose the reliable, high-quality skylights from Skylux. | https://skylux.eu/en/products/spherical-shaped-dome-1600-x-1600-mm?variant=49193096184141 | https://skylux.eu/cdn/shop/files/download_d0558da3-fefa-4829-8974-526fcabdc215.jpg?v=1737479527&width=1600 | https://skylux.eu/cdn/shop/files/Skylux-lichtkoepel-160x160-cm-Lichtkoepel.webp?v=1737486463&width=1600 | https://skylux.eu/cdn/shop/files/400dc924-54f6-47a2-b966-72acdf505529.webp?v=1782971968&width=1600 | https://skylux.eu/cdn/shop/files/e2602eb5-eb77-4594-9287-8563fa6b1ab1.webp?v=1782972066&width=1600 | https://skylux.eu/cdn/shop/files/646b0795-575e-4533-8c4b-b4c41eb259f5.jpg?v=1782972129&width=1600 | //skylux.eu/cdn/shop/files/E_MH_Installation_instructions_Skylux_PMMA_domes.pdf?v=14496508717816058976 | //skylux.eu/cdn/shop/files/E_TD_Technical_File.zip?v=8884726781087894850 | <body> <p id="isPasted">Looking for a way to bring more natural light into your home or workspace? Then be sure to consider a 1600x1600 skylight from Skylux! Our skylights are available in different sizes and materials, allowing you to find the perfect match for your project. Choose from acrylic or polycarbonate, single- or multi-wall, and clear, opal or heatstop versions. In addition, our skylights are also available in both fixed and opening versions.</p> <p>For a full renovation or new build, a curb is required for the correct installation of the skylight. Fortunately, you can also select the curb مباشرة on this page. Whether you are looking for a fixed or opening version, at Skylux we have everything you need to find the perfect skylight for your project.</p> <p>In addition, our skylights are not only a stylish addition to any room, but also offer excellent thermal and sound insulation. This ensures a more comfortable and more energy-efficient home or office. Whether you are planning a renovation or building a new home, choose the reliable, high-quality skylights from Skylux.<br> </p> </body> | spherical-shaped-dome-1600-x-1600-mm | 8162583118101 | 49193096184141
Skylights | Skylight | Skylux | Skylux skylight 160x160 cm | Triple-walled (1.70 W/m²K) Heated space? Choose this version or higher! / Acrylic (10 times more impact-resistant than glass) / Clear * just like glass | 2278 | 5412970022787 | 2228.85 | Yes | 4-7 | 37.3 | Choose clear or opal or Heatstop | Clear * just like glass | Number of walls | Triple-walled (1.70 W/m²K) Heated space? Choose this version or higher! | Material | Acrylic (10 times more impact-resistant than glass) | 1600 x 1600 mm | 1600 | 1600 |  |  | 2.72 | Square | [9 empty] | B |  |  | For heated areas, we recommend at least a 3-walled skylight for optimal insulation. | Looking for a way to bring more natural light into your home or workspace? Then be sure to consider a 1600x1600 skylight from Skylux! Our skylights are available in different sizes and materials, allowing you to find the perfect match for your project. Choose from acrylic or polycarbonate, single- or multi-wall, and clear, opal or heatstop versions. In addition, our skylights are also available in both fixed and opening versions. For a full renovation or new build, a curb is required for the correct installation of the skylight. Fortunately, you can also select the curb مباشرة on this page. Whether you are looking for a fixed or opening version, at Skylux we have everything you need to find the perfect skylight for your project. In addition, our skylights are not only a stylish addition to any room, but also offer excellent thermal and sound insulation. This ensures a more comfortable and more energy-efficient home or office. Whether you are planning a renovation or building a new home, choose the reliable, high-quality skylights from Skylux. | https://skylux.eu/en/products/spherical-shaped-dome-1600-x-1600-mm?variant=49193096282445 | https://skylux.eu/cdn/shop/files/download_e74d2edb-6ab5-4a8b-b47f-772f09beca3b.jpg?v=1737479550&width=1600 | https://skylux.eu/cdn/shop/files/Skylux-lichtkoepel-160x160-cm-Lichtkoepel.webp?v=1737486463&width=1600 | https://skylux.eu/cdn/shop/files/400dc924-54f6-47a2-b966-72acdf505529.webp?v=1782971968&width=1600 | https://skylux.eu/cdn/shop/files/e2602eb5-eb77-4594-9287-8563fa6b1ab1.webp?v=1782972066&width=1600 | https://skylux.eu/cdn/shop/files/646b0795-575e-4533-8c4b-b4c41eb259f5.jpg?v=1782972129&width=1600 | //skylux.eu/cdn/shop/files/E_MH_Installation_instructions_Skylux_PMMA_domes.pdf?v=14496508717816058976 | //skylux.eu/cdn/shop/files/E_TD_Technical_File.zip?v=8884726781087894850 | <body> <p id="isPasted">Looking for a way to bring more natural light into your home or workspace? Then be sure to consider a 1600x1600 skylight from Skylux! Our skylights are available in different sizes and materials, allowing you to find the perfect match for your project. Choose from acrylic or polycarbonate, single- or multi-wall, and clear, opal or heatstop versions. In addition, our skylights are also available in both fixed and opening versions.</p> <p>For a full renovation or new build, a curb is required for the correct installation of the skylight. Fortunately, you can also select the curb مباشرة on this page. Whether you are looking for a fixed or opening version, at Skylux we have everything you need to find the perfect skylight for your project.</p> <p>In addition, our skylights are not only a stylish addition to any room, but also offer excellent thermal and sound insulation. This ensures a more comfortable and more energy-efficient home or office. Whether you are planning a renovation or building a new home, choose the reliable, high-quality skylights from Skylux.<br> </p> </body> | spherical-shaped-dome-1600-x-1600-mm | 8162583118101 | 49193096282445
Skylights | Skylight | Skylux | Skylux skylight 160x160 cm | Triple-walled (1.70 W/m²K) Heated space? Choose this version or higher! / Polycarbonate (250 times more impact-resistant than glass) / Clear * just like glass | 13818 | 5412970138181 | 2470.85 | Yes | 4-7 | 40.37 | Choose clear or opal or Heatstop | Clear * just like glass | Number of walls | Triple-walled (1.70 W/m²K) Heated space? Choose this version or higher! | Material | Polycarbonate (250 times more impact-resistant than glass) | 1600 x 1600 mm | 1600 | 1600 |  |  | 2.72 | Square | [9 empty] | B |  |  | For heated areas, we recommend at least a 3-walled skylight for optimal insulation. | Looking for a way to bring more natural light into your home or workspace? Then be sure to consider a 1600x1600 skylight from Skylux! Our skylights are available in different sizes and materials, allowing you to find the perfect match for your project. Choose from acrylic or polycarbonate, single- or multi-wall, and clear, opal or heatstop versions. In addition, our skylights are also available in both fixed and opening versions. For a full renovation or new build, a curb is required for the correct installation of the skylight. Fortunately, you can also select the curb مباشرة on this page. Whether you are looking for a fixed or opening version, at Skylux we have everything you need to find the perfect skylight for your project. In addition, our skylights are not only a stylish addition to any room, but also offer excellent thermal and sound insulation. This ensures a more comfortable and more energy-efficient home or office. Whether you are planning a renovation or building a new home, choose the reliable, high-quality skylights from Skylux. | https://skylux.eu/en/products/spherical-shaped-dome-1600-x-1600-mm?variant=49193096347981 | https://skylux.eu/cdn/shop/files/download_4a73694b-f1ae-4014-bbbe-e7a71a57ff54.jpg?v=1737479566&width=1600 | https://skylux.eu/cdn/shop/files/Skylux-lichtkoepel-160x160-cm-Lichtkoepel.webp?v=1737486463&width=1600 | https://skylux.eu/cdn/shop/files/400dc924-54f6-47a2-b966-72acdf505529.webp?v=1782971968&width=1600 | https://skylux.eu/cdn/shop/files/e2602eb5-eb77-4594-9287-8563fa6b1ab1.webp?v=1782972066&width=1600 | https://skylux.eu/cdn/shop/files/646b0795-575e-4533-8c4b-b4c41eb259f5.jpg?v=1782972129&width=1600 | //skylux.eu/cdn/shop/files/E_MH_Installation_instructions_Skylux_PMMA_domes.pdf?v=14496508717816058976 | //skylux.eu/cdn/shop/files/E_TD_Technical_File.zip?v=8884726781087894850 | <body> <p id="isPasted">Looking for a way to bring more natural light into your home or workspace? Then be sure to consider a 1600x1600 skylight from Skylux! Our skylights are available in different sizes and materials, allowing you to find the perfect match for your project. Choose from acrylic or polycarbonate, single- or multi-wall, and clear, opal or heatstop versions. In addition, our skylights are also available in both fixed and opening versions.</p> <p>For a full renovation or new build, a curb is required for the correct installation of the skylight. Fortunately, you can also select the curb مباشرة on this page. Whether you are looking for a fixed or opening version, at Skylux we have everything you need to find the perfect skylight for your project.</p> <p>In addition, our skylights are not only a stylish addition to any room, but also offer excellent thermal and sound insulation. This ensures a more comfortable and more energy-efficient home or office. Whether you are planning a renovation or building a new home, choose the reliable, high-quality skylights from Skylux.<br> </p> </body> | spherical-shaped-dome-1600-x-1600-mm | 8162583118101 | 49193096347981
Skylights | Skylight | Skylux | Skylux skylight 160x160 cm | Four-walled (1.28 W/m²K) / Acrylic (10 times more impact-resistant than glass) / Clear * just like glass | 66039 | 5412970660392 | 2879.8 | Yes | 4-7 | 49.96 | Choose clear or opal or Heatstop | Clear * just like glass | Number of walls | Four-walled (1.28 W/m²K) | Material | Acrylic (10 times more impact-resistant than glass) | 1600 x 1600 mm | 1600 | 1600 |  |  | 2.72 | Square | [9 empty] | B |  |  | For heated areas, we recommend at least a 3-walled skylight for optimal insulation. | Looking for a way to bring more natural light into your home or workspace? Then be sure to consider a 1600x1600 skylight from Skylux! Our skylights are available in different sizes and materials, allowing you to find the perfect match for your project. Choose from acrylic or polycarbonate, single- or multi-wall, and clear, opal or heatstop versions. In addition, our skylights are also available in both fixed and opening versions. For a full renovation or new build, a curb is required for the correct installation of the skylight. Fortunately, you can also select the curb مباشرة on this page. Whether you are looking for a fixed or opening version, at Skylux we have everything you need to find the perfect skylight for your project. In addition, our skylights are not only a stylish addition to any room, but also offer excellent thermal and sound insulation. This ensures a more comfortable and more energy-efficient home or office. Whether you are planning a renovation or building a new home, choose the reliable, high-quality skylights from Skylux. | https://skylux.eu/en/products/spherical-shaped-dome-1600-x-1600-mm?variant=49193096446285 | https://skylux.eu/cdn/shop/files/download_aab0ebab-befb-4ab7-91c9-91f9b961e251.jpg?v=1737479589&width=1600 | https://skylux.eu/cdn/shop/files/Skylux-lichtkoepel-160x160-cm-Lichtkoepel.webp?v=1737486463&width=1600 | https://skylux.eu/cdn/shop/files/400dc924-54f6-47a2-b966-72acdf505529.webp?v=1782971968&width=1600 | https://skylux.eu/cdn/shop/files/e2602eb5-eb77-4594-9287-8563fa6b1ab1.webp?v=1782972066&width=1600 | https://skylux.eu/cdn/shop/files/646b0795-575e-4533-8c4b-b4c41eb259f5.jpg?v=1782972129&width=1600 | //skylux.eu/cdn/shop/files/E_MH_Installation_instructions_Skylux_PMMA_domes.pdf?v=14496508717816058976 | //skylux.eu/cdn/shop/files/E_TD_Technical_File.zip?v=8884726781087894850 | <body> <p id="isPasted">Looking for a way to bring more natural light into your home or workspace? Then be sure to consider a 1600x1600 skylight from Skylux! Our skylights are available in different sizes and materials, allowing you to find the perfect match for your project. Choose from acrylic or polycarbonate, single- or multi-wall, and clear, opal or heatstop versions. In addition, our skylights are also available in both fixed and opening versions.</p> <p>For a full renovation or new build, a curb is required for the correct installation of the skylight. Fortunately, you can also select the curb مباشرة on this page. Whether you are looking for a fixed or opening version, at Skylux we have everything you need to find the perfect skylight for your project.</p> <p>In addition, our skylights are not only a stylish addition to any room, but also offer excellent thermal and sound insulation. This ensures a more comfortable and more energy-efficient home or office. Whether you are planning a renovation or building a new home, choose the reliable, high-quality skylights from Skylux.<br> </p> </body> | spherical-shaped-dome-1600-x-1600-mm | 8162583118101 | 49193096446285
Skylights | Skylight | Skylux | Skylux skylight 160x160 cm | Four-walled (1.28 W/m²K) / Polycarbonate (250 times more impact-resistant than glass) / Clear * just like glass | 66237 | 5412970662372 | 3121.8 | Yes | 4-7 | 53.09 | Choose clear or opal or Heatstop | Clear * just like glass | Number of walls | Four-walled (1.28 W/m²K) | Material | Polycarbonate (250 times more impact-resistant than glass) | 1600 x 1600 mm | 1600 | 1600 |  |  | 2.72 | Square | [9 empty] | B |  |  | For heated areas, we recommend at least a 3-walled skylight for optimal insulation. | Looking for a way to bring more natural light into your home or workspace? Then be sure to consider a 1600x1600 skylight from Skylux! Our skylights are available in different sizes and materials, allowing you to find the perfect match for your project. Choose from acrylic or polycarbonate, single- or multi-wall, and clear, opal or heatstop versions. In addition, our skylights are also available in both fixed and opening versions. For a full renovation or new build, a curb is required for the correct installation of the skylight. Fortunately, you can also select the curb مباشرة on this page. Whether you are looking for a fixed or opening version, at Skylux we have everything you need to find the perfect skylight for your project. In addition, our skylights are not only a stylish addition to any room, but also offer excellent thermal and sound insulation. This ensures a more comfortable and more energy-efficient home or office. Whether you are planning a renovation or building a new home, choose the reliable, high-quality skylights from Skylux. | https://skylux.eu/en/products/spherical-shaped-dome-1600-x-1600-mm?variant=49193096511821 | https://skylux.eu/cdn/shop/files/download_33ebde40-d7c3-47c8-9c4e-cc1471a3c004.jpg?v=1737479606&width=1600 | https://skylux.eu/cdn/shop/files/Skylux-lichtkoepel-160x160-cm-Lichtkoepel.webp?v=1737486463&width=1600 | https://skylux.eu/cdn/shop/files/400dc924-54f6-47a2-b966-72acdf505529.webp?v=1782971968&width=1600 | https://skylux.eu/cdn/shop/files/e2602eb5-eb77-4594-9287-8563fa6b1ab1.webp?v=1782972066&width=1600 | https://skylux.eu/cdn/shop/files/646b0795-575e-4533-8c4b-b4c41eb259f5.jpg?v=1782972129&width=1600 | //skylux.eu/cdn/shop/files/E_MH_Installation_instructions_Skylux_PMMA_domes.pdf?v=14496508717816058976 | //skylux.eu/cdn/shop/files/E_TD_Technical_File.zip?v=8884726781087894850 | <body> <p id="isPasted">Looking for a way to bring more natural light into your home or workspace? Then be sure to consider a 1600x1600 skylight from Skylux! Our skylights are available in different sizes and materials, allowing you to find the perfect match for your project. Choose from acrylic or polycarbonate, single- or multi-wall, and clear, opal or heatstop versions. In addition, our skylights are also available in both fixed and opening versions.</p> <p>For a full renovation or new build, a curb is required for the correct installation of the skylight. Fortunately, you can also select the curb مباشرة on this page. Whether you are looking for a fixed or opening version, at Skylux we have everything you need to find the perfect skylight for your project.</p> <p>In addition, our skylights are not only a stylish addition to any room, but also offer excellent thermal and sound insulation. This ensures a more comfortable and more energy-efficient home or office. Whether you are planning a renovation or building a new home, choose the reliable, high-quality skylights from Skylux.<br> </p> </body> | spherical-shaped-dome-1600-x-1600-mm | 8162583118101 | 49193096511821
Skylights | Skylight | Skylux | Skylux skylight 160x160 cm | Five-walled (0.99 W/m²K) / Acrylic (10 times more impact-resistant than glass) / Clear * just like glass | 66096 | 5412970660965 | 3530.8 | Yes | 4-7 | 61.19 | Choose clear or opal or Heatstop | Clear * just like glass | Number of walls | Five-walled (0.99 W/m²K) | Material | Acrylic (10 times more impact-resistant than glass) | 1600 x 1600 mm | 1600 | 1600 |  |  | 2.72 | Square | [9 empty] | B |  |  | For heated areas, we recommend at least a 3-walled skylight for optimal insulation. | Looking for a way to bring more natural light into your home or workspace? Then be sure to consider a 1600x1600 skylight from Skylux! Our skylights are available in different sizes and materials, allowing you to find the perfect match for your project. Choose from acrylic or polycarbonate, single- or multi-wall, and clear, opal or heatstop versions. In addition, our skylights are also available in both fixed and opening versions. For a full renovation or new build, a curb is required for the correct installation of the skylight. Fortunately, you can also select the curb مباشرة on this page. Whether you are looking for a fixed or opening version, at Skylux we have everything you need to find the perfect skylight for your project. In addition, our skylights are not only a stylish addition to any room, but also offer excellent thermal and sound insulation. This ensures a more comfortable and more energy-efficient home or office. Whether you are planning a renovation or building a new home, choose the reliable, high-quality skylights from Skylux. | https://skylux.eu/en/products/spherical-shaped-dome-1600-x-1600-mm?variant=49193096610125 | https://skylux.eu/cdn/shop/files/download_7b6479b0-7729-4c6c-80ae-f2ef5299ba05.jpg?v=1737479629&width=1600 | https://skylux.eu/cdn/shop/files/Skylux-lichtkoepel-160x160-cm-Lichtkoepel.webp?v=1737486463&width=1600 | https://skylux.eu/cdn/shop/files/400dc924-54f6-47a2-b966-72acdf505529.webp?v=1782971968&width=1600 | https://skylux.eu/cdn/shop/files/e2602eb5-eb77-4594-9287-8563fa6b1ab1.webp?v=1782972066&width=1600 | https://skylux.eu/cdn/shop/files/646b0795-575e-4533-8c4b-b4c41eb259f5.jpg?v=1782972129&width=1600 | //skylux.eu/cdn/shop/files/E_MH_Installation_instructions_Skylux_PMMA_domes.pdf?v=14496508717816058976 | //skylux.eu/cdn/shop/files/E_TD_Technical_File.zip?v=8884726781087894850 | <body> <p id="isPasted">Looking for a way to bring more natural light into your home or workspace? Then be sure to consider a 1600x1600 skylight from Skylux! Our skylights are available in different sizes and materials, allowing you to find the perfect match for your project. Choose from acrylic or polycarbonate, single- or multi-wall, and clear, opal or heatstop versions. In addition, our skylights are also available in both fixed and opening versions.</p> <p>For a full renovation or new build, a curb is required for the correct installation of the skylight. Fortunately, you can also select the curb مباشرة on this page. Whether you are looking for a fixed or opening version, at Skylux we have everything you need to find the perfect skylight for your project.</p> <p>In addition, our skylights are not only a stylish addition to any room, but also offer excellent thermal and sound insulation. This ensures a more comfortable and more energy-efficient home or office. Whether you are planning a renovation or building a new home, choose the reliable, high-quality skylights from Skylux.<br> </p> </body> | spherical-shaped-dome-1600-x-1600-mm | 8162583118101 | 49193096610125
Skylights | Skylight | Skylux | Skylux skylight 160x160 cm | Single-walled (least insulating - 5.17 W/m²K) / Acrylic (10 times more impact-resistant than glass) / Opal * (milk glass) non transparent | 2697 | 5412970026976 | 926.9 | Yes | 4-7 | 14.9 | Choose clear or opal or Heatstop | Opal * (milk glass) non transparent | Number of walls | Single-walled (least insulating - 5.17 W/m²K) | Material | Acrylic (10 times more impact-resistant than glass) | 1600 x 1600 mm | 1600 | 1600 |  |  | 2.72 | Square | [9 empty] | B |  |  | For heated areas, we recommend at least a 3-walled skylight for optimal insulation. | Looking for a way to bring more natural light into your home or workspace? Then be sure to consider a 1600x1600 skylight from Skylux! Our skylights are available in different sizes and materials, allowing you to find the perfect match for your project. Choose from acrylic or polycarbonate, single- or multi-wall, and clear, opal or heatstop versions. In addition, our skylights are also available in both fixed and opening versions. For a full renovation or new build, a curb is required for the correct installation of the skylight. Fortunately, you can also select the curb مباشرة on this page. Whether you are looking for a fixed or opening version, at Skylux we have everything you need to find the perfect skylight for your project. In addition, our skylights are not only a stylish addition to any room, but also offer excellent thermal and sound insulation. This ensures a more comfortable and more energy-efficient home or office. Whether you are planning a renovation or building a new home, choose the reliable, high-quality skylights from Skylux. | https://skylux.eu/en/products/spherical-shaped-dome-1600-x-1600-mm?variant=49193095889229 | https://skylux.eu/cdn/shop/files/download_5bda0845-7d63-4192-b678-8c6a92a0ddb7.jpg?v=1737479471&width=1600 | https://skylux.eu/cdn/shop/files/Skylux-lichtkoepel-160x160-cm-Lichtkoepel.webp?v=1737486463&width=1600 | https://skylux.eu/cdn/shop/files/400dc924-54f6-47a2-b966-72acdf505529.webp?v=1782971968&width=1600 | https://skylux.eu/cdn/shop/files/e2602eb5-eb77-4594-9287-8563fa6b1ab1.webp?v=1782972066&width=1600 | https://skylux.eu/cdn/shop/files/646b0795-575e-4533-8c4b-b4c41eb259f5.jpg?v=1782972129&width=1600 | //skylux.eu/cdn/shop/files/E_MH_Installation_instructions_Skylux_PMMA_domes.pdf?v=14496508717816058976 | //skylux.eu/cdn/shop/files/E_TD_Technical_File.zip?v=8884726781087894850 | <body> <p id="isPasted">Looking for a way to bring more natural light into your home or workspace? Then be sure to consider a 1600x1600 skylight from Skylux! Our skylights are available in different sizes and materials, allowing you to find the perfect match for your project. Choose from acrylic or polycarbonate, single- or multi-wall, and clear, opal or heatstop versions. In addition, our skylights are also available in both fixed and opening versions.</p> <p>For a full renovation or new build, a curb is required for the correct installation of the skylight. Fortunately, you can also select the curb مباشرة on this page. Whether you are looking for a fixed or opening version, at Skylux we have everything you need to find the perfect skylight for your project.</p> <p>In addition, our skylights are not only a stylish addition to any room, but also offer excellent thermal and sound insulation. This ensures a more comfortable and more energy-efficient home or office. Whether you are planning a renovation or building a new home, choose the reliable, high-quality skylights from Skylux.<br> </p> </body> | spherical-shaped-dome-1600-x-1600-mm | 8162583118101 | 49193095889229
Skylights | Skylight | Skylux | Skylux skylight 160x160 cm | EP10 (1.30 W/m²K) / Acrylic (10 times more impact-resistant than glass) / Opal * (milk glass) non transparent | 29090 | 5412970290902 | 2427.3 | Yes | 4-7 | 37.3 | Choose clear or opal or Heatstop | Opal * (milk glass) non transparent | Number of walls | EP10 (1.30 W/m²K) | Material | Acrylic (10 times more impact-resistant than glass) | 1600 x 1600 mm | 1600 | 1600 |  |  | 2.72 | Square | [9 empty] | B |  |  | For heated areas, we recommend at least a 3-walled skylight for optimal insulation. | Looking for a way to bring more natural light into your home or workspace? Then be sure to consider a 1600x1600 skylight from Skylux! Our skylights are available in different sizes and materials, allowing you to find the perfect match for your project. Choose from acrylic or polycarbonate, single- or multi-wall, and clear, opal or heatstop versions. In addition, our skylights are also available in both fixed and opening versions. For a full renovation or new build, a curb is required for the correct installation of the skylight. Fortunately, you can also select the curb مباشرة on this page. Whether you are looking for a fixed or opening version, at Skylux we have everything you need to find the perfect skylight for your project. In addition, our skylights are not only a stylish addition to any room, but also offer excellent thermal and sound insulation. This ensures a more comfortable and more energy-efficient home or office. Whether you are planning a renovation or building a new home, choose the reliable, high-quality skylights from Skylux. | https://skylux.eu/en/products/spherical-shaped-dome-1600-x-1600-mm?variant=49193096053069 | https://skylux.eu/cdn/shop/files/download_f242d74f-d4b9-4e64-86a7-c648e2dbdde3.jpg?v=1737479495&width=1600 | https://skylux.eu/cdn/shop/files/Skylux-lichtkoepel-160x160-cm-Lichtkoepel.webp?v=1737486463&width=1600 | https://skylux.eu/cdn/shop/files/400dc924-54f6-47a2-b966-72acdf505529.webp?v=1782971968&width=1600 | https://skylux.eu/cdn/shop/files/e2602eb5-eb77-4594-9287-8563fa6b1ab1.webp?v=1782972066&width=1600 | https://skylux.eu/cdn/shop/files/646b0795-575e-4533-8c4b-b4c41eb259f5.jpg?v=1782972129&width=1600 | //skylux.eu/cdn/shop/files/E_MH_Installation_instructions_Skylux_PMMA_domes.pdf?v=14496508717816058976 | //skylux.eu/cdn/shop/files/E_TD_Technical_File.zip?v=8884726781087894850 | <body> <p id="isPasted">Looking for a way to bring more natural light into your home or workspace? Then be sure to consider a 1600x1600 skylight from Skylux! Our skylights are available in different sizes and materials, allowing you to find the perfect match for your project. Choose from acrylic or polycarbonate, single- or multi-wall, and clear, opal or heatstop versions. In addition, our skylights are also available in both fixed and opening versions.</p> <p>For a full renovation or new build, a curb is required for the correct installation of the skylight. Fortunately, you can also select the curb مباشرة on this page. Whether you are looking for a fixed or opening version, at Skylux we have everything you need to find the perfect skylight for your project.</p> <p>In addition, our skylights are not only a stylish addition to any room, but also offer excellent thermal and sound insulation. This ensures a more comfortable and more energy-efficient home or office. Whether you are planning a renovation or building a new home, choose the reliable, high-quality skylights from Skylux.<br> </p> </body> | spherical-shaped-dome-1600-x-1600-mm | 8162583118101 | 49193096053069
Skylights | Skylight | Skylux | Skylux skylight 160x160 cm | EP10 (1.30 W/m²K) / Polycarbonate (250 times more impact-resistant than glass) / Opal * (milk glass) non transparent | 29579 | 5412970295792 | 2669.3 | Yes | 4-7 | 34.84 | Choose clear or opal or Heatstop | Opal * (milk glass) non transparent | Number of walls | EP10 (1.30 W/m²K) | Material | Polycarbonate (250 times more impact-resistant than glass) | 1600 x 1600 mm | 1600 | 1600 |  |  | 2.72 | Square | [9 empty] | B |  |  | For heated areas, we recommend at least a 3-walled skylight for optimal insulation. | Looking for a way to bring more natural light into your home or workspace? Then be sure to consider a 1600x1600 skylight from Skylux! Our skylights are available in different sizes and materials, allowing you to find the perfect match for your project. Choose from acrylic or polycarbonate, single- or multi-wall, and clear, opal or heatstop versions. In addition, our skylights are also available in both fixed and opening versions. For a full renovation or new build, a curb is required for the correct installation of the skylight. Fortunately, you can also select the curb مباشرة on this page. Whether you are looking for a fixed or opening version, at Skylux we have everything you need to find the perfect skylight for your project. In addition, our skylights are not only a stylish addition to any room, but also offer excellent thermal and sound insulation. This ensures a more comfortable and more energy-efficient home or office. Whether you are planning a renovation or building a new home, choose the reliable, high-quality skylights from Skylux. | https://skylux.eu/en/products/spherical-shaped-dome-1600-x-1600-mm?variant=49193096085837 | https://skylux.eu/cdn/shop/files/download_fcf08356-a87c-42eb-8036-f1ec85d5e0fa.jpg?v=1737479504&width=1600 | https://skylux.eu/cdn/shop/files/Skylux-lichtkoepel-160x160-cm-Lichtkoepel.webp?v=1737486463&width=1600 | https://skylux.eu/cdn/shop/files/400dc924-54f6-47a2-b966-72acdf505529.webp?v=1782971968&width=1600 | https://skylux.eu/cdn/shop/files/e2602eb5-eb77-4594-9287-8563fa6b1ab1.webp?v=1782972066&width=1600 | https://skylux.eu/cdn/shop/files/646b0795-575e-4533-8c4b-b4c41eb259f5.jpg?v=1782972129&width=1600 | //skylux.eu/cdn/shop/files/E_MH_Installation_instructions_Skylux_PMMA_domes.pdf?v=14496508717816058976 | //skylux.eu/cdn/shop/files/E_TD_Technical_File.zip?v=8884726781087894850 | <body> <p id="isPasted">Looking for a way to bring more natural light into your home or workspace? Then be sure to consider a 1600x1600 skylight from Skylux! Our skylights are available in different sizes and materials, allowing you to find the perfect match for your project. Choose from acrylic or polycarbonate, single- or multi-wall, and clear, opal or heatstop versions. In addition, our skylights are also available in both fixed and opening versions.</p> <p>For a full renovation or new build, a curb is required for the correct installation of the skylight. Fortunately, you can also select the curb مباشرة on this page. Whether you are looking for a fixed or opening version, at Skylux we have everything you need to find the perfect skylight for your project.</p> <p>In addition, our skylights are not only a stylish addition to any room, but also offer excellent thermal and sound insulation. This ensures a more comfortable and more energy-efficient home or office. Whether you are planning a renovation or building a new home, choose the reliable, high-quality skylights from Skylux.<br> </p> </body> | spherical-shaped-dome-1600-x-1600-mm | 8162583118101 | 49193096085837
Skylights | Skylight | Skylux | Skylux skylight 160x160 cm | Double-walled (2.90 W/m²K) / Acrylic (10 times more impact-resistant than glass) / Opal * (milk glass) non transparent | 2620 | 5412970026204 | 1577.85 | Yes | 4-7 | 26.7 | Choose clear or opal or Heatstop | Opal * (milk glass) non transparent | Number of walls | Double-walled (2.90 W/m²K) | Material | Acrylic (10 times more impact-resistant than glass) | 1600 x 1600 mm | 1600 | 1600 |  |  | 2.72 | Square | [9 empty] | B |  |  | For heated areas, we recommend at least a 3-walled skylight for optimal insulation. | Looking for a way to bring more natural light into your home or workspace? Then be sure to consider a 1600x1600 skylight from Skylux! Our skylights are available in different sizes and materials, allowing you to find the perfect match for your project. Choose from acrylic or polycarbonate, single- or multi-wall, and clear, opal or heatstop versions. In addition, our skylights are also available in both fixed and opening versions. For a full renovation or new build, a curb is required for the correct installation of the skylight. Fortunately, you can also select the curb مباشرة on this page. Whether you are looking for a fixed or opening version, at Skylux we have everything you need to find the perfect skylight for your project. In addition, our skylights are not only a stylish addition to any room, but also offer excellent thermal and sound insulation. This ensures a more comfortable and more energy-efficient home or office. Whether you are planning a renovation or building a new home, choose the reliable, high-quality skylights from Skylux. | https://skylux.eu/en/products/spherical-shaped-dome-1600-x-1600-mm?variant=49193096151373 | https://skylux.eu/cdn/shop/files/download_059e8465-c25d-46ba-9766-d1473dbd97b0.jpg?v=1737479519&width=1600 | https://skylux.eu/cdn/shop/files/Skylux-lichtkoepel-160x160-cm-Lichtkoepel.webp?v=1737486463&width=1600 | https://skylux.eu/cdn/shop/files/400dc924-54f6-47a2-b966-72acdf505529.webp?v=1782971968&width=1600 | https://skylux.eu/cdn/shop/files/e2602eb5-eb77-4594-9287-8563fa6b1ab1.webp?v=1782972066&width=1600 | https://skylux.eu/cdn/shop/files/646b0795-575e-4533-8c4b-b4c41eb259f5.jpg?v=1782972129&width=1600 | //skylux.eu/cdn/shop/files/E_MH_Installation_instructions_Skylux_PMMA_domes.pdf?v=14496508717816058976 | //skylux.eu/cdn/shop/files/E_TD_Technical_File.zip?v=8884726781087894850 | <body> <p id="isPasted">Looking for a way to bring more natural light into your home or workspace? Then be sure to consider a 1600x1600 skylight from Skylux! Our skylights are available in different sizes and materials, allowing you to find the perfect match for your project. Choose from acrylic or polycarbonate, single- or multi-wall, and clear, opal or heatstop versions. In addition, our skylights are also available in both fixed and opening versions.</p> <p>For a full renovation or new build, a curb is required for the correct installation of the skylight. Fortunately, you can also select the curb مباشرة on this page. Whether you are looking for a fixed or opening version, at Skylux we have everything you need to find the perfect skylight for your project.</p> <p>In addition, our skylights are not only a stylish addition to any room, but also offer excellent thermal and sound insulation. This ensures a more comfortable and more energy-efficient home or office. Whether you are planning a renovation or building a new home, choose the reliable, high-quality skylights from Skylux.<br> </p> </body> | spherical-shaped-dome-1600-x-1600-mm | 8162583118101 | 49193096151373
Skylights | Skylight | Skylux | Skylux skylight 160x160 cm | Double-walled (2.90 W/m²K) / Polycarbonate (250 times more impact-resistant than glass) / Opal * (milk glass) non transparent | 1754 | 5412970017547 | 1819.85 | Yes | 4-7 | 29.31 | Choose clear or opal or Heatstop | Opal * (milk glass) non transparent | Number of walls | Double-walled (2.90 W/m²K) | Material | Polycarbonate (250 times more impact-resistant than glass) | 1600 x 1600 mm | 1600 | 1600 |  |  | 2.72 | Square | [9 empty] | B |  |  | For heated areas, we recommend at least a 3-walled skylight for optimal insulation. | Looking for a way to bring more natural light into your home or workspace? Then be sure to consider a 1600x1600 skylight from Skylux! Our skylights are available in different sizes and materials, allowing you to find the perfect match for your project. Choose from acrylic or polycarbonate, single- or multi-wall, and clear, opal or heatstop versions. In addition, our skylights are also available in both fixed and opening versions. For a full renovation or new build, a curb is required for the correct installation of the skylight. Fortunately, you can also select the curb مباشرة on this page. Whether you are looking for a fixed or opening version, at Skylux we have everything you need to find the perfect skylight for your project. In addition, our skylights are not only a stylish addition to any room, but also offer excellent thermal and sound insulation. This ensures a more comfortable and more energy-efficient home or office. Whether you are planning a renovation or building a new home, choose the reliable, high-quality skylights from Skylux. | https://skylux.eu/en/products/spherical-shaped-dome-1600-x-1600-mm?variant=49193096216909 | https://skylux.eu/cdn/shop/files/download_2635a6e9-98e8-439c-b810-2c40a36b574d.jpg?v=1737479534&width=1600 | https://skylux.eu/cdn/shop/files/Skylux-lichtkoepel-160x160-cm-Lichtkoepel.webp?v=1737486463&width=1600 | https://skylux.eu/cdn/shop/files/400dc924-54f6-47a2-b966-72acdf505529.webp?v=1782971968&width=1600 | https://skylux.eu/cdn/shop/files/e2602eb5-eb77-4594-9287-8563fa6b1ab1.webp?v=1782972066&width=1600 | https://skylux.eu/cdn/shop/files/646b0795-575e-4533-8c4b-b4c41eb259f5.jpg?v=1782972129&width=1600 | //skylux.eu/cdn/shop/files/E_MH_Installation_instructions_Skylux_PMMA_domes.pdf?v=14496508717816058976 | //skylux.eu/cdn/shop/files/E_TD_Technical_File.zip?v=8884726781087894850 | <body> <p id="isPasted">Looking for a way to bring more natural light into your home or workspace? Then be sure to consider a 1600x1600 skylight from Skylux! Our skylights are available in different sizes and materials, allowing you to find the perfect match for your project. Choose from acrylic or polycarbonate, single- or multi-wall, and clear, opal or heatstop versions. In addition, our skylights are also available in both fixed and opening versions.</p> <p>For a full renovation or new build, a curb is required for the correct installation of the skylight. Fortunately, you can also select the curb مباشرة on this page. Whether you are looking for a fixed or opening version, at Skylux we have everything you need to find the perfect skylight for your project.</p> <p>In addition, our skylights are not only a stylish addition to any room, but also offer excellent thermal and sound insulation. This ensures a more comfortable and more energy-efficient home or office. Whether you are planning a renovation or building a new home, choose the reliable, high-quality skylights from Skylux.<br> </p> </body> | spherical-shaped-dome-1600-x-1600-mm | 8162583118101 | 49193096216909
Skylights | Skylight | Skylux | Skylux skylight 160x160 cm | Triple-walled (1.70 W/m²K) Heated space? Choose this version or higher! / Acrylic (10 times more impact-resistant than glass) / Opal * (milk glass) non transparent | 2328 | 5412970023289 | 2228.85 | Yes | 4-7 | 37.3 | Choose clear or opal or Heatstop | Opal * (milk glass) non transparent | Number of walls | Triple-walled (1.70 W/m²K) Heated space? Choose this version or higher! | Material | Acrylic (10 times more impact-resistant than glass) | 1600 x 1600 mm | 1600 | 1600 |  |  | 2.72 | Square | [9 empty] | B |  |  | For heated areas, we recommend at least a 3-walled skylight for optimal insulation. | Looking for a way to bring more natural light into your home or workspace? Then be sure to consider a 1600x1600 skylight from Skylux! Our skylights are available in different sizes and materials, allowing you to find the perfect match for your project. Choose from acrylic or polycarbonate, single- or multi-wall, and clear, opal or heatstop versions. In addition, our skylights are also available in both fixed and opening versions. For a full renovation or new build, a curb is required for the correct installation of the skylight. Fortunately, you can also select the curb مباشرة on this page. Whether you are looking for a fixed or opening version, at Skylux we have everything you need to find the perfect skylight for your project. In addition, our skylights are not only a stylish addition to any room, but also offer excellent thermal and sound insulation. This ensures a more comfortable and more energy-efficient home or office. Whether you are planning a renovation or building a new home, choose the reliable, high-quality skylights from Skylux. | https://skylux.eu/en/products/spherical-shaped-dome-1600-x-1600-mm?variant=49193096315213 | https://skylux.eu/cdn/shop/files/download_a37c8aa3-0c9f-4cbc-a55d-d379dabcd085.jpg?v=1737479558&width=1600 | https://skylux.eu/cdn/shop/files/Skylux-lichtkoepel-160x160-cm-Lichtkoepel.webp?v=1737486463&width=1600 | https://skylux.eu/cdn/shop/files/400dc924-54f6-47a2-b966-72acdf505529.webp?v=1782971968&width=1600 | https://skylux.eu/cdn/shop/files/e2602eb5-eb77-4594-9287-8563fa6b1ab1.webp?v=1782972066&width=1600 | https://skylux.eu/cdn/shop/files/646b0795-575e-4533-8c4b-b4c41eb259f5.jpg?v=1782972129&width=1600 | //skylux.eu/cdn/shop/files/E_MH_Installation_instructions_Skylux_PMMA_domes.pdf?v=14496508717816058976 | //skylux.eu/cdn/shop/files/E_TD_Technical_File.zip?v=8884726781087894850 | <body> <p id="isPasted">Looking for a way to bring more natural light into your home or workspace? Then be sure to consider a 1600x1600 skylight from Skylux! Our skylights are available in different sizes and materials, allowing you to find the perfect match for your project. Choose from acrylic or polycarbonate, single- or multi-wall, and clear, opal or heatstop versions. In addition, our skylights are also available in both fixed and opening versions.</p> <p>For a full renovation or new build, a curb is required for the correct installation of the skylight. Fortunately, you can also select the curb مباشرة on this page. Whether you are looking for a fixed or opening version, at Skylux we have everything you need to find the perfect skylight for your project.</p> <p>In addition, our skylights are not only a stylish addition to any room, but also offer excellent thermal and sound insulation. This ensures a more comfortable and more energy-efficient home or office. Whether you are planning a renovation or building a new home, choose the reliable, high-quality skylights from Skylux.<br> </p> </body> | spherical-shaped-dome-1600-x-1600-mm | 8162583118101 | 49193096315213
Skylights | Skylight | Skylux | Skylux skylight 160x160 cm | Triple-walled (1.70 W/m²K) Heated space? Choose this version or higher! / Polycarbonate (250 times more impact-resistant than glass) / Opal * (milk glass) non transparent | 5596 | 5412970055969 | 2470.85 | Yes | 4-7 | 40.37 | Choose clear or opal or Heatstop | Opal * (milk glass) non transparent | Number of walls | Triple-walled (1.70 W/m²K) Heated space? Choose this version or higher! | Material | Polycarbonate (250 times more impact-resistant than glass) | 1600 x 1600 mm | 1600 | 1600 |  |  | 2.72 | Square | [9 empty] | B |  |  | For heated areas, we recommend at least a 3-walled skylight for optimal insulation. | Looking for a way to bring more natural light into your home or workspace? Then be sure to consider a 1600x1600 skylight from Skylux! Our skylights are available in different sizes and materials, allowing you to find the perfect match for your project. Choose from acrylic or polycarbonate, single- or multi-wall, and clear, opal or heatstop versions. In addition, our skylights are also available in both fixed and opening versions. For a full renovation or new build, a curb is required for the correct installation of the skylight. Fortunately, you can also select the curb مباشرة on this page. Whether you are looking for a fixed or opening version, at Skylux we have everything you need to find the perfect skylight for your project. In addition, our skylights are not only a stylish addition to any room, but also offer excellent thermal and sound insulation. This ensures a more comfortable and more energy-efficient home or office. Whether you are planning a renovation or building a new home, choose the reliable, high-quality skylights from Skylux. | https://skylux.eu/en/products/spherical-shaped-dome-1600-x-1600-mm?variant=49193096380749 | https://skylux.eu/cdn/shop/files/download_601ca1d1-4f73-42c8-af20-488c580afe52.jpg?v=1737479574&width=1600 | https://skylux.eu/cdn/shop/files/Skylux-lichtkoepel-160x160-cm-Lichtkoepel.webp?v=1737486463&width=1600 | https://skylux.eu/cdn/shop/files/400dc924-54f6-47a2-b966-72acdf505529.webp?v=1782971968&width=1600 | https://skylux.eu/cdn/shop/files/e2602eb5-eb77-4594-9287-8563fa6b1ab1.webp?v=1782972066&width=1600 | https://skylux.eu/cdn/shop/files/646b0795-575e-4533-8c4b-b4c41eb259f5.jpg?v=1782972129&width=1600 | //skylux.eu/cdn/shop/files/E_MH_Installation_instructions_Skylux_PMMA_domes.pdf?v=14496508717816058976 | //skylux.eu/cdn/shop/files/E_TD_Technical_File.zip?v=8884726781087894850 | <body> <p id="isPasted">Looking for a way to bring more natural light into your home or workspace? Then be sure to consider a 1600x1600 skylight from Skylux! Our skylights are available in different sizes and materials, allowing you to find the perfect match for your project. Choose from acrylic or polycarbonate, single- or multi-wall, and clear, opal or heatstop versions. In addition, our skylights are also available in both fixed and opening versions.</p> <p>For a full renovation or new build, a curb is required for the correct installation of the skylight. Fortunately, you can also select the curb مباشرة on this page. Whether you are looking for a fixed or opening version, at Skylux we have everything you need to find the perfect skylight for your project.</p> <p>In addition, our skylights are not only a stylish addition to any room, but also offer excellent thermal and sound insulation. This ensures a more comfortable and more energy-efficient home or office. Whether you are planning a renovation or building a new home, choose the reliable, high-quality skylights from Skylux.<br> </p> </body> | spherical-shaped-dome-1600-x-1600-mm | 8162583118101 | 49193096380749
Skylights | Skylight | Skylux | Skylux skylight 160x160 cm | Four-walled (1.28 W/m²K) / Acrylic (10 times more impact-resistant than glass) / Opal * (milk glass) non transparent | 66138 | 5412970661382 | 2879.8 | Yes | 4-7 | 49.96 | Choose clear or opal or Heatstop | Opal * (milk glass) non transparent | Number of walls | Four-walled (1.28 W/m²K) | Material | Acrylic (10 times more impact-resistant than glass) | 1600 x 1600 mm | 1600 | 1600 |  |  | 2.72 | Square | [9 empty] | B |  |  | For heated areas, we recommend at least a 3-walled skylight for optimal insulation. | Looking for a way to bring more natural light into your home or workspace? Then be sure to consider a 1600x1600 skylight from Skylux! Our skylights are available in different sizes and materials, allowing you to find the perfect match for your project. Choose from acrylic or polycarbonate, single- or multi-wall, and clear, opal or heatstop versions. In addition, our skylights are also available in both fixed and opening versions. For a full renovation or new build, a curb is required for the correct installation of the skylight. Fortunately, you can also select the curb مباشرة on this page. Whether you are looking for a fixed or opening version, at Skylux we have everything you need to find the perfect skylight for your project. In addition, our skylights are not only a stylish addition to any room, but also offer excellent thermal and sound insulation. This ensures a more comfortable and more energy-efficient home or office. Whether you are planning a renovation or building a new home, choose the reliable, high-quality skylights from Skylux. | https://skylux.eu/en/products/spherical-shaped-dome-1600-x-1600-mm?variant=49193096479053 | https://skylux.eu/cdn/shop/files/download_9bf29fd2-7763-4219-9f2c-cd3ba3a73f28.jpg?v=1737479597&width=1600 | https://skylux.eu/cdn/shop/files/Skylux-lichtkoepel-160x160-cm-Lichtkoepel.webp?v=1737486463&width=1600 | https://skylux.eu/cdn/shop/files/400dc924-54f6-47a2-b966-72acdf505529.webp?v=1782971968&width=1600 | https://skylux.eu/cdn/shop/files/e2602eb5-eb77-4594-9287-8563fa6b1ab1.webp?v=1782972066&width=1600 | https://skylux.eu/cdn/shop/files/646b0795-575e-4533-8c4b-b4c41eb259f5.jpg?v=1782972129&width=1600 | //skylux.eu/cdn/shop/files/E_MH_Installation_instructions_Skylux_PMMA_domes.pdf?v=14496508717816058976 | //skylux.eu/cdn/shop/files/E_TD_Technical_File.zip?v=8884726781087894850 | <body> <p id="isPasted">Looking for a way to bring more natural light into your home or workspace? Then be sure to consider a 1600x1600 skylight from Skylux! Our skylights are available in different sizes and materials, allowing you to find the perfect match for your project. Choose from acrylic or polycarbonate, single- or multi-wall, and clear, opal or heatstop versions. In addition, our skylights are also available in both fixed and opening versions.</p> <p>For a full renovation or new build, a curb is required for the correct installation of the skylight. Fortunately, you can also select the curb مباشرة on this page. Whether you are looking for a fixed or opening version, at Skylux we have everything you need to find the perfect skylight for your project.</p> <p>In addition, our skylights are not only a stylish addition to any room, but also offer excellent thermal and sound insulation. This ensures a more comfortable and more energy-efficient home or office. Whether you are planning a renovation or building a new home, choose the reliable, high-quality skylights from Skylux.<br> </p> </body> | spherical-shaped-dome-1600-x-1600-mm | 8162583118101 | 49193096479053
Skylights | Skylight | Skylux | Skylux skylight 160x160 cm | Four-walled (1.28 W/m²K) / Polycarbonate (250 times more impact-resistant than glass) / Opal * (milk glass) non transparent | 66278 | 5412970662785 | 3121.8 | Yes | 4-7 | 53.09 | Choose clear or opal or Heatstop | Opal * (milk glass) non transparent | Number of walls | Four-walled (1.28 W/m²K) | Material | Polycarbonate (250 times more impact-resistant than glass) | 1600 x 1600 mm | 1600 | 1600 |  |  | 2.72 | Square | [9 empty] | B |  |  | For heated areas, we recommend at least a 3-walled skylight for optimal insulation. | Looking for a way to bring more natural light into your home or workspace? Then be sure to consider a 1600x1600 skylight from Skylux! Our skylights are available in different sizes and materials, allowing you to find the perfect match for your project. Choose from acrylic or polycarbonate, single- or multi-wall, and clear, opal or heatstop versions. In addition, our skylights are also available in both fixed and opening versions. For a full renovation or new build, a curb is required for the correct installation of the skylight. Fortunately, you can also select the curb مباشرة on this page. Whether you are looking for a fixed or opening version, at Skylux we have everything you need to find the perfect skylight for your project. In addition, our skylights are not only a stylish addition to any room, but also offer excellent thermal and sound insulation. This ensures a more comfortable and more energy-efficient home or office. Whether you are planning a renovation or building a new home, choose the reliable, high-quality skylights from Skylux. | https://skylux.eu/en/products/spherical-shaped-dome-1600-x-1600-mm?variant=49193096544589 | https://skylux.eu/cdn/shop/files/download_1d96aea8-292b-447f-8816-7726511edb23.jpg?v=1737479614&width=1600 | https://skylux.eu/cdn/shop/files/Skylux-lichtkoepel-160x160-cm-Lichtkoepel.webp?v=1737486463&width=1600 | https://skylux.eu/cdn/shop/files/400dc924-54f6-47a2-b966-72acdf505529.webp?v=1782971968&width=1600 | https://skylux.eu/cdn/shop/files/e2602eb5-eb77-4594-9287-8563fa6b1ab1.webp?v=1782972066&width=1600 | https://skylux.eu/cdn/shop/files/646b0795-575e-4533-8c4b-b4c41eb259f5.jpg?v=1782972129&width=1600 | //skylux.eu/cdn/shop/files/E_MH_Installation_instructions_Skylux_PMMA_domes.pdf?v=14496508717816058976 | //skylux.eu/cdn/shop/files/E_TD_Technical_File.zip?v=8884726781087894850 | <body> <p id="isPasted">Looking for a way to bring more natural light into your home or workspace? Then be sure to consider a 1600x1600 skylight from Skylux! Our skylights are available in different sizes and materials, allowing you to find the perfect match for your project. Choose from acrylic or polycarbonate, single- or multi-wall, and clear, opal or heatstop versions. In addition, our skylights are also available in both fixed and opening versions.</p> <p>For a full renovation or new build, a curb is required for the correct installation of the skylight. Fortunately, you can also select the curb مباشرة on this page. Whether you are looking for a fixed or opening version, at Skylux we have everything you need to find the perfect skylight for your project.</p> <p>In addition, our skylights are not only a stylish addition to any room, but also offer excellent thermal and sound insulation. This ensures a more comfortable and more energy-efficient home or office. Whether you are planning a renovation or building a new home, choose the reliable, high-quality skylights from Skylux.<br> </p> </body> | spherical-shaped-dome-1600-x-1600-mm | 8162583118101 | 49193096544589
Skylights | Skylight | Skylux | Skylux skylight 160x160 cm | Five-walled (0.99 W/m²K) / Acrylic (10 times more impact-resistant than glass) / Opal * (milk glass) non transparent | 66195 | 5412970661955 | 3530.8 | Yes | 4-7 | 61.19 | Choose clear or opal or Heatstop | Opal * (milk glass) non transparent | Number of walls | Five-walled (0.99 W/m²K) | Material | Acrylic (10 times more impact-resistant than glass) | 1600 x 1600 mm | 1600 | 1600 |  |  | 2.72 | Square | [9 empty] | B |  |  | For heated areas, we recommend at least a 3-walled skylight for optimal insulation. | Looking for a way to bring more natural light into your home or workspace? Then be sure to consider a 1600x1600 skylight from Skylux! Our skylights are available in different sizes and materials, allowing you to find the perfect match for your project. Choose from acrylic or polycarbonate, single- or multi-wall, and clear, opal or heatstop versions. In addition, our skylights are also available in both fixed and opening versions. For a full renovation or new build, a curb is required for the correct installation of the skylight. Fortunately, you can also select the curb مباشرة on this page. Whether you are looking for a fixed or opening version, at Skylux we have everything you need to find the perfect skylight for your project. In addition, our skylights are not only a stylish addition to any room, but also offer excellent thermal and sound insulation. This ensures a more comfortable and more energy-efficient home or office. Whether you are planning a renovation or building a new home, choose the reliable, high-quality skylights from Skylux. | https://skylux.eu/en/products/spherical-shaped-dome-1600-x-1600-mm?variant=49193096642893 | https://skylux.eu/cdn/shop/files/download_932ef8fb-bbb0-4c8d-8758-294a4c41f70f.jpg?v=1737479637&width=1600 | https://skylux.eu/cdn/shop/files/Skylux-lichtkoepel-160x160-cm-Lichtkoepel.webp?v=1737486463&width=1600 | https://skylux.eu/cdn/shop/files/400dc924-54f6-47a2-b966-72acdf505529.webp?v=1782971968&width=1600 | https://skylux.eu/cdn/shop/files/e2602eb5-eb77-4594-9287-8563fa6b1ab1.webp?v=1782972066&width=1600 | https://skylux.eu/cdn/shop/files/646b0795-575e-4533-8c4b-b4c41eb259f5.jpg?v=1782972129&width=1600 | //skylux.eu/cdn/shop/files/E_MH_Installation_instructions_Skylux_PMMA_domes.pdf?v=14496508717816058976 | //skylux.eu/cdn/shop/files/E_TD_Technical_File.zip?v=8884726781087894850 | <body> <p id="isPasted">Looking for a way to bring more natural light into your home or workspace? Then be sure to consider a 1600x1600 skylight from Skylux! Our skylights are available in different sizes and materials, allowing you to find the perfect match for your project. Choose from acrylic or polycarbonate, single- or multi-wall, and clear, opal or heatstop versions. In addition, our skylights are also available in both fixed and opening versions.</p> <p>For a full renovation or new build, a curb is required for the correct installation of the skylight. Fortunately, you can also select the curb مباشرة on this page. Whether you are looking for a fixed or opening version, at Skylux we have everything you need to find the perfect skylight for your project.</p> <p>In addition, our skylights are not only a stylish addition to any room, but also offer excellent thermal and sound insulation. This ensures a more comfortable and more energy-efficient home or office. Whether you are planning a renovation or building a new home, choose the reliable, high-quality skylights from Skylux.<br> </p> </body> | spherical-shaped-dome-1600-x-1600-mm | 8162583118101 | 49193096642893
Skylights | Skylight | Skylux | Skylux skylight 160x160 cm | Single-walled (least insulating - 5.17 W/m²K) / Polycarbonate (250 times more impact-resistant than glass) / Heat-reflective * opal & non transparent | 45103 | 5412970451037 | 1340.7 | Yes | 4-7 | 14.18 | Choose clear or opal or Heatstop | Heat-reflective * opal & non transparent | Number of walls | Single-walled (least insulating - 5.17 W/m²K) | Material | Polycarbonate (250 times more impact-resistant than glass) | 1600 x 1600 mm | 1600 | 1600 |  |  | 2.72 | Square | [9 empty] | B |  |  | For heated areas, we recommend at least a 3-walled skylight for optimal insulation. | Looking for a way to bring more natural light into your home or workspace? Then be sure to consider a 1600x1600 skylight from Skylux! Our skylights are available in different sizes and materials, allowing you to find the perfect match for your project. Choose from acrylic or polycarbonate, single- or multi-wall, and clear, opal or heatstop versions. In addition, our skylights are also available in both fixed and opening versions. For a full renovation or new build, a curb is required for the correct installation of the skylight. Fortunately, you can also select the curb مباشرة on this page. Whether you are looking for a fixed or opening version, at Skylux we have everything you need to find the perfect skylight for your project. In addition, our skylights are not only a stylish addition to any room, but also offer excellent thermal and sound insulation. This ensures a more comfortable and more energy-efficient home or office. Whether you are planning a renovation or building a new home, choose the reliable, high-quality skylights from Skylux. | https://skylux.eu/en/products/spherical-shaped-dome-1600-x-1600-mm?variant=49193096020301 | https://skylux.eu/cdn/shop/files/download_837f6a38-c86e-459d-a890-c610056e45c1.jpg?v=1737479487&width=1600 | https://skylux.eu/cdn/shop/files/Skylux-lichtkoepel-160x160-cm-Lichtkoepel.webp?v=1737486463&width=1600 | https://skylux.eu/cdn/shop/files/400dc924-54f6-47a2-b966-72acdf505529.webp?v=1782971968&width=1600 | https://skylux.eu/cdn/shop/files/e2602eb5-eb77-4594-9287-8563fa6b1ab1.webp?v=1782972066&width=1600 | https://skylux.eu/cdn/shop/files/646b0795-575e-4533-8c4b-b4c41eb259f5.jpg?v=1782972129&width=1600 | //skylux.eu/cdn/shop/files/E_MH_Installation_instructions_Skylux_PMMA_domes.pdf?v=14496508717816058976 | //skylux.eu/cdn/shop/files/E_TD_Technical_File.zip?v=8884726781087894850 | <body> <p id="isPasted">Looking for a way to bring more natural light into your home or workspace? Then be sure to consider a 1600x1600 skylight from Skylux! Our skylights are available in different sizes and materials, allowing you to find the perfect match for your project. Choose from acrylic or polycarbonate, single- or multi-wall, and clear, opal or heatstop versions. In addition, our skylights are also available in both fixed and opening versions.</p> <p>For a full renovation or new build, a curb is required for the correct installation of the skylight. Fortunately, you can also select the curb مباشرة on this page. Whether you are looking for a fixed or opening version, at Skylux we have everything you need to find the perfect skylight for your project.</p> <p>In addition, our skylights are not only a stylish addition to any room, but also offer excellent thermal and sound insulation. This ensures a more comfortable and more energy-efficient home or office. Whether you are planning a renovation or building a new home, choose the reliable, high-quality skylights from Skylux.<br> </p> </body> | spherical-shaped-dome-1600-x-1600-mm | 8162583118101 | 49193096020301
Skylights | Skylight | Skylux | Skylux skylight 160x160 cm | Double-walled (2.90 W/m²K) / Polycarbonate (250 times more impact-resistant than glass) / Heat-reflective * opal & non transparent | 26736 | 5412970267362 | 1991.7 | Yes | 4-7 | 25.41 | Choose clear or opal or Heatstop | Heat-reflective * opal & non transparent | Number of walls | Double-walled (2.90 W/m²K) | Material | Polycarbonate (250 times more impact-resistant than glass) | 1600 x 1600 mm | 1600 | 1600 |  |  | 2.72 | Square | [9 empty] | B |  |  | For heated areas, we recommend at least a 3-walled skylight for optimal insulation. | Looking for a way to bring more natural light into your home or workspace? Then be sure to consider a 1600x1600 skylight from Skylux! Our skylights are available in different sizes and materials, allowing you to find the perfect match for your project. Choose from acrylic or polycarbonate, single- or multi-wall, and clear, opal or heatstop versions. In addition, our skylights are also available in both fixed and opening versions. For a full renovation or new build, a curb is required for the correct installation of the skylight. Fortunately, you can also select the curb مباشرة on this page. Whether you are looking for a fixed or opening version, at Skylux we have everything you need to find the perfect skylight for your project. In addition, our skylights are not only a stylish addition to any room, but also offer excellent thermal and sound insulation. This ensures a more comfortable and more energy-efficient home or office. Whether you are planning a renovation or building a new home, choose the reliable, high-quality skylights from Skylux. | https://skylux.eu/en/products/spherical-shaped-dome-1600-x-1600-mm?variant=49193096249677 | https://skylux.eu/cdn/shop/files/download_84eb3a13-72be-48a1-83bc-a7560c0cb901.jpg?v=1737479543&width=1600 | https://skylux.eu/cdn/shop/files/Skylux-lichtkoepel-160x160-cm-Lichtkoepel.webp?v=1737486463&width=1600 | https://skylux.eu/cdn/shop/files/400dc924-54f6-47a2-b966-72acdf505529.webp?v=1782971968&width=1600 | https://skylux.eu/cdn/shop/files/e2602eb5-eb77-4594-9287-8563fa6b1ab1.webp?v=1782972066&width=1600 | https://skylux.eu/cdn/shop/files/646b0795-575e-4533-8c4b-b4c41eb259f5.jpg?v=1782972129&width=1600 | //skylux.eu/cdn/shop/files/E_MH_Installation_instructions_Skylux_PMMA_domes.pdf?v=14496508717816058976 | //skylux.eu/cdn/shop/files/E_TD_Technical_File.zip?v=8884726781087894850 | <body> <p id="isPasted">Looking for a way to bring more natural light into your home or workspace? Then be sure to consider a 1600x1600 skylight from Skylux! Our skylights are available in different sizes and materials, allowing you to find the perfect match for your project. Choose from acrylic or polycarbonate, single- or multi-wall, and clear, opal or heatstop versions. In addition, our skylights are also available in both fixed and opening versions.</p> <p>For a full renovation or new build, a curb is required for the correct installation of the skylight. Fortunately, you can also select the curb مباشرة on this page. Whether you are looking for a fixed or opening version, at Skylux we have everything you need to find the perfect skylight for your project.</p> <p>In addition, our skylights are not only a stylish addition to any room, but also offer excellent thermal and sound insulation. This ensures a more comfortable and more energy-efficient home or office. Whether you are planning a renovation or building a new home, choose the reliable, high-quality skylights from Skylux.<br> </p> </body> | spherical-shaped-dome-1600-x-1600-mm | 8162583118101 | 49193096249677
Skylights | Skylight | Skylux | Skylux skylight 160x160 cm | Triple-walled (1.70 W/m²K) Heated space? Choose this version or higher! / Polycarbonate (250 times more impact-resistant than glass) / Heat-reflective * opal & non transparent | 29118 | 5412970291183 | 2642.65 | Yes | 4-7 | 36.47 | Choose clear or opal or Heatstop | Heat-reflective * opal & non transparent | Number of walls | Triple-walled (1.70 W/m²K) Heated space? Choose this version or higher! | Material | Polycarbonate (250 times more impact-resistant than glass) | 1600 x 1600 mm | 1600 | 1600 |  |  | 2.72 | Square | [9 empty] | B |  |  | For heated areas, we recommend at least a 3-walled skylight for optimal insulation. | Looking for a way to bring more natural light into your home or workspace? Then be sure to consider a 1600x1600 skylight from Skylux! Our skylights are available in different sizes and materials, allowing you to find the perfect match for your project. Choose from acrylic or polycarbonate, single- or multi-wall, and clear, opal or heatstop versions. In addition, our skylights are also available in both fixed and opening versions. For a full renovation or new build, a curb is required for the correct installation of the skylight. Fortunately, you can also select the curb مباشرة on this page. Whether you are looking for a fixed or opening version, at Skylux we have everything you need to find the perfect skylight for your project. In addition, our skylights are not only a stylish addition to any room, but also offer excellent thermal and sound insulation. This ensures a more comfortable and more energy-efficient home or office. Whether you are planning a renovation or building a new home, choose the reliable, high-quality skylights from Skylux. | https://skylux.eu/en/products/spherical-shaped-dome-1600-x-1600-mm?variant=49193096413517 | https://skylux.eu/cdn/shop/files/download_fd0a38ed-db84-4b74-bcc5-9a8283128452.jpg?v=1737479582&width=1600 | https://skylux.eu/cdn/shop/files/Skylux-lichtkoepel-160x160-cm-Lichtkoepel.webp?v=1737486463&width=1600 | https://skylux.eu/cdn/shop/files/400dc924-54f6-47a2-b966-72acdf505529.webp?v=1782971968&width=1600 | https://skylux.eu/cdn/shop/files/e2602eb5-eb77-4594-9287-8563fa6b1ab1.webp?v=1782972066&width=1600 | https://skylux.eu/cdn/shop/files/646b0795-575e-4533-8c4b-b4c41eb259f5.jpg?v=1782972129&width=1600 | //skylux.eu/cdn/shop/files/E_MH_Installation_instructions_Skylux_PMMA_domes.pdf?v=14496508717816058976 | //skylux.eu/cdn/shop/files/E_TD_Technical_File.zip?v=8884726781087894850 | <body> <p id="isPasted">Looking for a way to bring more natural light into your home or workspace? Then be sure to consider a 1600x1600 skylight from Skylux! Our skylights are available in different sizes and materials, allowing you to find the perfect match for your project. Choose from acrylic or polycarbonate, single- or multi-wall, and clear, opal or heatstop versions. In addition, our skylights are also available in both fixed and opening versions.</p> <p>For a full renovation or new build, a curb is required for the correct installation of the skylight. Fortunately, you can also select the curb مباشرة on this page. Whether you are looking for a fixed or opening version, at Skylux we have everything you need to find the perfect skylight for your project.</p> <p>In addition, our skylights are not only a stylish addition to any room, but also offer excellent thermal and sound insulation. This ensures a more comfortable and more energy-efficient home or office. Whether you are planning a renovation or building a new home, choose the reliable, high-quality skylights from Skylux.<br> </p> </body> | spherical-shaped-dome-1600-x-1600-mm | 8162583118101 | 49193096413517
Skylights | Skylight | Skylux | Skylux skylight 160x160 cm | Four-walled (1.28 W/m²K) / Polycarbonate (250 times more impact-resistant than glass) / Heat-reflective * opal & non transparent | 66318 | 5412970663188 | 3293.65 | Yes | 4-7 | 49.19 | Choose clear or opal or Heatstop | Heat-reflective * opal & non transparent | Number of walls | Four-walled (1.28 W/m²K) | Material | Polycarbonate (250 times more impact-resistant than glass) | 1600 x 1600 mm | 1600 | 1600 |  |  | 2.72 | Square | [9 empty] | B |  |  | For heated areas, we recommend at least a 3-walled skylight for optimal insulation. | Looking for a way to bring more natural light into your home or workspace? Then be sure to consider a 1600x1600 skylight from Skylux! Our skylights are available in different sizes and materials, allowing you to find the perfect match for your project. Choose from acrylic or polycarbonate, single- or multi-wall, and clear, opal or heatstop versions. In addition, our skylights are also available in both fixed and opening versions. For a full renovation or new build, a curb is required for the correct installation of the skylight. Fortunately, you can also select the curb مباشرة on this page. Whether you are looking for a fixed or opening version, at Skylux we have everything you need to find the perfect skylight for your project. In addition, our skylights are not only a stylish addition to any room, but also offer excellent thermal and sound insulation. This ensures a more comfortable and more energy-efficient home or office. Whether you are planning a renovation or building a new home, choose the reliable, high-quality skylights from Skylux. | https://skylux.eu/en/products/spherical-shaped-dome-1600-x-1600-mm?variant=49193096577357 | https://skylux.eu/cdn/shop/files/download_b89dc22c-618d-411c-8527-3ed915538fb6.jpg?v=1737479622&width=1600 | https://skylux.eu/cdn/shop/files/Skylux-lichtkoepel-160x160-cm-Lichtkoepel.webp?v=1737486463&width=1600 | https://skylux.eu/cdn/shop/files/400dc924-54f6-47a2-b966-72acdf505529.webp?v=1782971968&width=1600 | https://skylux.eu/cdn/shop/files/e2602eb5-eb77-4594-9287-8563fa6b1ab1.webp?v=1782972066&width=1600 | https://skylux.eu/cdn/shop/files/646b0795-575e-4533-8c4b-b4c41eb259f5.jpg?v=1782972129&width=1600 | //skylux.eu/cdn/shop/files/E_MH_Installation_instructions_Skylux_PMMA_domes.pdf?v=14496508717816058976 | //skylux.eu/cdn/shop/files/E_TD_Technical_File.zip?v=8884726781087894850 | <body> <p id="isPasted">Looking for a way to bring more natural light into your home or workspace? Then be sure to consider a 1600x1600 skylight from Skylux! Our skylights are available in different sizes and materials, allowing you to find the perfect match for your project. Choose from acrylic or polycarbonate, single- or multi-wall, and clear, opal or heatstop versions. In addition, our skylights are also available in both fixed and opening versions.</p> <p>For a full renovation or new build, a curb is required for the correct installation of the skylight. Fortunately, you can also select the curb مباشرة on this page. Whether you are looking for a fixed or opening version, at Skylux we have everything you need to find the perfect skylight for your project.</p> <p>In addition, our skylights are not only a stylish addition to any room, but also offer excellent thermal and sound insulation. This ensures a more comfortable and more energy-efficient home or office. Whether you are planning a renovation or building a new home, choose the reliable, high-quality skylights from Skylux.<br> </p> </body> | spherical-shaped-dome-1600-x-1600-mm | 8162583118101 | 49193096577357
Skylights | Skylight | Skylux | Skylux skylight 160x200 cm | Single-walled (least insulating - 5.17 W/m²K) / Acrylic (10 times more impact-resistant than glass) / Clear * just like glass | 1837 | 5412970018377 | 1113.2 | Yes | 35-45 | 18.3 | Choose clear or opal or Heatstop | Clear * just like glass | Number of walls | Single-walled (least insulating - 5.17 W/m²K) | Material | Acrylic (10 times more impact-resistant than glass) | 1600 x 2000 mm | 2000 | 1600 |  |  | 3.41 | Rectangular | [9 empty] | D |  |  | For heated areas, we recommend at least a 3-walled skylight for optimal insulation. | Looking for a way to bring more natural light into your home or workspace? Then be sure to consider a 1600x2000 Skylight from Skylux! Our skylights are available in various dimensions and materials, allowing you to find the perfect match for your project. Choose from acrylic or polycarbonate, single- or multi-wall, and clear, opal or heatstop versions. Moreover, our skylights are also available in both fixed and opening versions. For a full renovation or new build, a curb is required for the correct installation of the skylight. Fortunately, you can also select the curb مباشرة on this page. Whether you are looking for a fixed or opening version, at Skylux we have everything you need to find the perfect skylight for your project. In addition, our skylights are not only a stylish addition to any room, but also provide excellent thermal and sound insulation. This ensures a more comfortable and energy-efficient home or office. Whether you are planning a renovation or building a new home, choose the reliable and high-quality skylights from Skylux. | https://skylux.eu/en/products/spherical-shaped-dome-1600-x-2000-mm?variant=49193097494861 | https://skylux.eu/cdn/shop/files/download_fe6337d0-9ae7-4b17-9c75-96d8e16b6030.jpg?v=1737479319&width=1600 | https://skylux.eu/cdn/shop/files/Skylux-lichtkoepel-160x200-cm-Lichtkoepel.jpg?v=1737486456&width=1600 | https://skylux.eu/cdn/shop/files/400dc924-54f6-47a2-b966-72acdf505529.webp?v=1782971968&width=1600 | https://skylux.eu/cdn/shop/files/e2602eb5-eb77-4594-9287-8563fa6b1ab1.webp?v=1782972066&width=1600 | https://skylux.eu/cdn/shop/files/646b0795-575e-4533-8c4b-b4c41eb259f5.jpg?v=1782972129&width=1600 | //skylux.eu/cdn/shop/files/E_MH_Installation_instructions_Skylux_PMMA_domes.pdf?v=14496508717816058976 | //skylux.eu/cdn/shop/files/E_TD_Technical_File.zip?v=8884726781087894850 | <body> <p id="isPasted">Looking for a way to bring more natural light into your home or workspace? Then be sure to consider a 1600x2000 Skylight from Skylux! Our skylights are available in various dimensions and materials, allowing you to find the perfect match for your project. Choose from acrylic or polycarbonate, single- or multi-wall, and clear, opal or heatstop versions. Moreover, our skylights are also available in both fixed and opening versions.</p> <p>For a full renovation or new build, a curb is required for the correct installation of the skylight. Fortunately, you can also select the curb مباشرة on this page. Whether you are looking for a fixed or opening version, at Skylux we have everything you need to find the perfect skylight for your project.</p> <p>In addition, our skylights are not only a stylish addition to any room, but also provide excellent thermal and sound insulation. This ensures a more comfortable and energy-efficient home or office. Whether you are planning a renovation or building a new home, choose the reliable and high-quality skylights from Skylux.<br> </p> </body> | spherical-shaped-dome-1600-x-2000-mm | 8162582987029 | 49193097494861
Skylights | Skylight | Skylux | Skylux skylight 160x200 cm | Single-walled (least insulating - 5.17 W/m²K) / Polycarbonate (250 times more impact-resistant than glass) / Clear * just like glass | 5561 | 5412970055617 | 1923.9 | Yes | 35-45 | 22.03 | Choose clear or opal or Heatstop | Clear * just like glass | Number of walls | Single-walled (least insulating - 5.17 W/m²K) | Material | Polycarbonate (250 times more impact-resistant than glass) | 1600 x 2000 mm | 2000 | 1600 |  |  | 3.41 | Rectangular | [9 empty] | D |  |  | For heated areas, we recommend at least a 3-walled skylight for optimal insulation. | Looking for a way to bring more natural light into your home or workspace? Then be sure to consider a 1600x2000 Skylight from Skylux! Our skylights are available in various dimensions and materials, allowing you to find the perfect match for your project. Choose from acrylic or polycarbonate, single- or multi-wall, and clear, opal or heatstop versions. Moreover, our skylights are also available in both fixed and opening versions. For a full renovation or new build, a curb is required for the correct installation of the skylight. Fortunately, you can also select the curb مباشرة on this page. Whether you are looking for a fixed or opening version, at Skylux we have everything you need to find the perfect skylight for your project. In addition, our skylights are not only a stylish addition to any room, but also provide excellent thermal and sound insulation. This ensures a more comfortable and energy-efficient home or office. Whether you are planning a renovation or building a new home, choose the reliable and high-quality skylights from Skylux. | https://skylux.eu/en/products/spherical-shaped-dome-1600-x-2000-mm?variant=49193097560397 | https://skylux.eu/cdn/shop/files/download_2bec5a04-37ff-49c4-b5fb-334a7fd9fdaa.jpg?v=1737479335&width=1600 | https://skylux.eu/cdn/shop/files/Skylux-lichtkoepel-160x200-cm-Lichtkoepel.jpg?v=1737486456&width=1600 | https://skylux.eu/cdn/shop/files/400dc924-54f6-47a2-b966-72acdf505529.webp?v=1782971968&width=1600 | https://skylux.eu/cdn/shop/files/e2602eb5-eb77-4594-9287-8563fa6b1ab1.webp?v=1782972066&width=1600 | https://skylux.eu/cdn/shop/files/646b0795-575e-4533-8c4b-b4c41eb259f5.jpg?v=1782972129&width=1600 | //skylux.eu/cdn/shop/files/E_MH_Installation_instructions_Skylux_PMMA_domes.pdf?v=14496508717816058976 | //skylux.eu/cdn/shop/files/E_TD_Technical_File.zip?v=8884726781087894850 | <body> <p id="isPasted">Looking for a way to bring more natural light into your home or workspace? Then be sure to consider a 1600x2000 Skylight from Skylux! Our skylights are available in various dimensions and materials, allowing you to find the perfect match for your project. Choose from acrylic or polycarbonate, single- or multi-wall, and clear, opal or heatstop versions. Moreover, our skylights are also available in both fixed and opening versions.</p> <p>For a full renovation or new build, a curb is required for the correct installation of the skylight. Fortunately, you can also select the curb مباشرة on this page. Whether you are looking for a fixed or opening version, at Skylux we have everything you need to find the perfect skylight for your project.</p> <p>In addition, our skylights are not only a stylish addition to any room, but also provide excellent thermal and sound insulation. This ensures a more comfortable and energy-efficient home or office. Whether you are planning a renovation or building a new home, choose the reliable and high-quality skylights from Skylux.<br> </p> </body> | spherical-shaped-dome-1600-x-2000-mm | 8162582987029 | 49193097560397
Skylights | Skylight | Skylux | Skylux skylight 160x200 cm | Double-walled (2.90 W/m²K) / Acrylic (10 times more impact-resistant than glass) / Clear * just like glass | 2140 | 5412970021407 | 1907 | Yes | 35-45 | 32.6 | Choose clear or opal or Heatstop | Clear * just like glass | Number of walls | Double-walled (2.90 W/m²K) | Material | Acrylic (10 times more impact-resistant than glass) | 1600 x 2000 mm | 2000 | 1600 |  |  | 3.41 | Rectangular | [9 empty] | D |  |  | For heated areas, we recommend at least a 3-walled skylight for optimal insulation. | Looking for a way to bring more natural light into your home or workspace? Then be sure to consider a 1600x2000 Skylight from Skylux! Our skylights are available in various dimensions and materials, allowing you to find the perfect match for your project. Choose from acrylic or polycarbonate, single- or multi-wall, and clear, opal or heatstop versions. Moreover, our skylights are also available in both fixed and opening versions. For a full renovation or new build, a curb is required for the correct installation of the skylight. Fortunately, you can also select the curb مباشرة on this page. Whether you are looking for a fixed or opening version, at Skylux we have everything you need to find the perfect skylight for your project. In addition, our skylights are not only a stylish addition to any room, but also provide excellent thermal and sound insulation. This ensures a more comfortable and energy-efficient home or office. Whether you are planning a renovation or building a new home, choose the reliable and high-quality skylights from Skylux. | https://skylux.eu/en/products/spherical-shaped-dome-1600-x-2000-mm?variant=49193097625933 | https://skylux.eu/cdn/shop/files/download_27ddc90d-475e-4435-80bd-d603494d847e.jpg?v=1737479350&width=1600 | https://skylux.eu/cdn/shop/files/Skylux-lichtkoepel-160x200-cm-Lichtkoepel.jpg?v=1737486456&width=1600 | https://skylux.eu/cdn/shop/files/400dc924-54f6-47a2-b966-72acdf505529.webp?v=1782971968&width=1600 | https://skylux.eu/cdn/shop/files/e2602eb5-eb77-4594-9287-8563fa6b1ab1.webp?v=1782972066&width=1600 | https://skylux.eu/cdn/shop/files/646b0795-575e-4533-8c4b-b4c41eb259f5.jpg?v=1782972129&width=1600 | //skylux.eu/cdn/shop/files/E_MH_Installation_instructions_Skylux_PMMA_domes.pdf?v=14496508717816058976 | //skylux.eu/cdn/shop/files/E_TD_Technical_File.zip?v=8884726781087894850 | <body> <p id="isPasted">Looking for a way to bring more natural light into your home or workspace? Then be sure to consider a 1600x2000 Skylight from Skylux! Our skylights are available in various dimensions and materials, allowing you to find the perfect match for your project. Choose from acrylic or polycarbonate, single- or multi-wall, and clear, opal or heatstop versions. Moreover, our skylights are also available in both fixed and opening versions.</p> <p>For a full renovation or new build, a curb is required for the correct installation of the skylight. Fortunately, you can also select the curb مباشرة on this page. Whether you are looking for a fixed or opening version, at Skylux we have everything you need to find the perfect skylight for your project.</p> <p>In addition, our skylights are not only a stylish addition to any room, but also provide excellent thermal and sound insulation. This ensures a more comfortable and energy-efficient home or office. Whether you are planning a renovation or building a new home, choose the reliable and high-quality skylights from Skylux.<br> </p> </body> | spherical-shaped-dome-1600-x-2000-mm | 8162582987029 | 49193097625933
Skylights | Skylight | Skylux | Skylux skylight 160x200 cm | Double-walled (2.90 W/m²K) / Polycarbonate (250 times more impact-resistant than glass) / Clear * just like glass | 1676 | 5412970016762 | 2717.7 | Yes | 35-45 | 35.78 | Choose clear or opal or Heatstop | Clear * just like glass | Number of walls | Double-walled (2.90 W/m²K) | Material | Polycarbonate (250 times more impact-resistant than glass) | 1600 x 2000 mm | 2000 | 1600 |  |  | 3.41 | Rectangular | [9 empty] | D |  |  | For heated areas, we recommend at least a 3-walled skylight for optimal insulation. | Looking for a way to bring more natural light into your home or workspace? Then be sure to consider a 1600x2000 Skylight from Skylux! Our skylights are available in various dimensions and materials, allowing you to find the perfect match for your project. Choose from acrylic or polycarbonate, single- or multi-wall, and clear, opal or heatstop versions. Moreover, our skylights are also available in both fixed and opening versions. For a full renovation or new build, a curb is required for the correct installation of the skylight. Fortunately, you can also select the curb مباشرة on this page. Whether you are looking for a fixed or opening version, at Skylux we have everything you need to find the perfect skylight for your project. In addition, our skylights are not only a stylish addition to any room, but also provide excellent thermal and sound insulation. This ensures a more comfortable and energy-efficient home or office. Whether you are planning a renovation or building a new home, choose the reliable and high-quality skylights from Skylux. | https://skylux.eu/en/products/spherical-shaped-dome-1600-x-2000-mm?variant=49193097724237 | https://skylux.eu/cdn/shop/files/download_585f461a-21ad-4956-9cd2-27d9d3957559.jpg?v=1737479365&width=1600 | https://skylux.eu/cdn/shop/files/Skylux-lichtkoepel-160x200-cm-Lichtkoepel.jpg?v=1737486456&width=1600 | https://skylux.eu/cdn/shop/files/400dc924-54f6-47a2-b966-72acdf505529.webp?v=1782971968&width=1600 | https://skylux.eu/cdn/shop/files/e2602eb5-eb77-4594-9287-8563fa6b1ab1.webp?v=1782972066&width=1600 | https://skylux.eu/cdn/shop/files/646b0795-575e-4533-8c4b-b4c41eb259f5.jpg?v=1782972129&width=1600 | //skylux.eu/cdn/shop/files/E_MH_Installation_instructions_Skylux_PMMA_domes.pdf?v=14496508717816058976 | //skylux.eu/cdn/shop/files/E_TD_Technical_File.zip?v=8884726781087894850 | <body> <p id="isPasted">Looking for a way to bring more natural light into your home or workspace? Then be sure to consider a 1600x2000 Skylight from Skylux! Our skylights are available in various dimensions and materials, allowing you to find the perfect match for your project. Choose from acrylic or polycarbonate, single- or multi-wall, and clear, opal or heatstop versions. Moreover, our skylights are also available in both fixed and opening versions.</p> <p>For a full renovation or new build, a curb is required for the correct installation of the skylight. Fortunately, you can also select the curb مباشرة on this page. Whether you are looking for a fixed or opening version, at Skylux we have everything you need to find the perfect skylight for your project.</p> <p>In addition, our skylights are not only a stylish addition to any room, but also provide excellent thermal and sound insulation. This ensures a more comfortable and energy-efficient home or office. Whether you are planning a renovation or building a new home, choose the reliable and high-quality skylights from Skylux.<br> </p> </body> | spherical-shaped-dome-1600-x-2000-mm | 8162582987029 | 49193097724237
Skylights | Skylight | Skylux | Skylux skylight 160x200 cm | Triple-walled (1.70 W/m²K) Heated space? Choose this version or higher! / Acrylic (10 times more impact-resistant than glass) / Clear * just like glass | 4660 | 5412970046608 | 2700.75 | Yes | 35-45 | 45.7 | Choose clear or opal or Heatstop | Clear * just like glass | Number of walls | Triple-walled (1.70 W/m²K) Heated space? Choose this version or higher! | Material | Acrylic (10 times more impact-resistant than glass) | 1600 x 2000 mm | 2000 | 1600 |  |  | 3.41 | Rectangular | [9 empty] | D |  |  | For heated areas, we recommend at least a 3-walled skylight for optimal insulation. | Looking for a way to bring more natural light into your home or workspace? Then be sure to consider a 1600x2000 Skylight from Skylux! Our skylights are available in various dimensions and materials, allowing you to find the perfect match for your project. Choose from acrylic or polycarbonate, single- or multi-wall, and clear, opal or heatstop versions. Moreover, our skylights are also available in both fixed and opening versions. For a full renovation or new build, a curb is required for the correct installation of the skylight. Fortunately, you can also select the curb مباشرة on this page. Whether you are looking for a fixed or opening version, at Skylux we have everything you need to find the perfect skylight for your project. In addition, our skylights are not only a stylish addition to any room, but also provide excellent thermal and sound insulation. This ensures a more comfortable and energy-efficient home or office. Whether you are planning a renovation or building a new home, choose the reliable and high-quality skylights from Skylux. | https://skylux.eu/en/products/spherical-shaped-dome-1600-x-2000-mm?variant=49193097822541 | https://skylux.eu/cdn/shop/files/download_cfe29b4d-2266-40cc-b5ad-034b159088f1.jpg?v=1737479388&width=1600 | https://skylux.eu/cdn/shop/files/Skylux-lichtkoepel-160x200-cm-Lichtkoepel.jpg?v=1737486456&width=1600 | https://skylux.eu/cdn/shop/files/400dc924-54f6-47a2-b966-72acdf505529.webp?v=1782971968&width=1600 | https://skylux.eu/cdn/shop/files/e2602eb5-eb77-4594-9287-8563fa6b1ab1.webp?v=1782972066&width=1600 | https://skylux.eu/cdn/shop/files/646b0795-575e-4533-8c4b-b4c41eb259f5.jpg?v=1782972129&width=1600 | //skylux.eu/cdn/shop/files/E_MH_Installation_instructions_Skylux_PMMA_domes.pdf?v=14496508717816058976 | //skylux.eu/cdn/shop/files/E_TD_Technical_File.zip?v=8884726781087894850 | <body> <p id="isPasted">Looking for a way to bring more natural light into your home or workspace? Then be sure to consider a 1600x2000 Skylight from Skylux! Our skylights are available in various dimensions and materials, allowing you to find the perfect match for your project. Choose from acrylic or polycarbonate, single- or multi-wall, and clear, opal or heatstop versions. Moreover, our skylights are also available in both fixed and opening versions.</p> <p>For a full renovation or new build, a curb is required for the correct installation of the skylight. Fortunately, you can also select the curb مباشرة on this page. Whether you are looking for a fixed or opening version, at Skylux we have everything you need to find the perfect skylight for your project.</p> <p>In addition, our skylights are not only a stylish addition to any room, but also provide excellent thermal and sound insulation. This ensures a more comfortable and energy-efficient home or office. Whether you are planning a renovation or building a new home, choose the reliable and high-quality skylights from Skylux.<br> </p> </body> | spherical-shaped-dome-1600-x-2000-mm | 8162582987029 | 49193097822541
Skylights | Skylight | Skylux | Skylux skylight 160x200 cm | Triple-walled (1.70 W/m²K) Heated space? Choose this version or higher! / Polycarbonate (250 times more impact-resistant than glass) / Clear * just like glass | 19679 | 5412970196792 | 3511.45 | Yes | 35-45 | 50.43 | Choose clear or opal or Heatstop | Clear * just like glass | Number of walls | Triple-walled (1.70 W/m²K) Heated space? Choose this version or higher! | Material | Polycarbonate (250 times more impact-resistant than glass) | 1600 x 2000 mm | 2000 | 1600 |  |  | 3.41 | Rectangular | [9 empty] | D |  |  | For heated areas, we recommend at least a 3-walled skylight for optimal insulation. | Looking for a way to bring more natural light into your home or workspace? Then be sure to consider a 1600x2000 Skylight from Skylux! Our skylights are available in various dimensions and materials, allowing you to find the perfect match for your project. Choose from acrylic or polycarbonate, single- or multi-wall, and clear, opal or heatstop versions. Moreover, our skylights are also available in both fixed and opening versions. For a full renovation or new build, a curb is required for the correct installation of the skylight. Fortunately, you can also select the curb مباشرة on this page. Whether you are looking for a fixed or opening version, at Skylux we have everything you need to find the perfect skylight for your project. In addition, our skylights are not only a stylish addition to any room, but also provide excellent thermal and sound insulation. This ensures a more comfortable and energy-efficient home or office. Whether you are planning a renovation or building a new home, choose the reliable and high-quality skylights from Skylux. | https://skylux.eu/en/products/spherical-shaped-dome-1600-x-2000-mm?variant=49193097953613 | https://skylux.eu/cdn/shop/files/download_18123f66-7e82-4feb-8868-2c79705be5f5.jpg?v=1737479404&width=1600 | https://skylux.eu/cdn/shop/files/Skylux-lichtkoepel-160x200-cm-Lichtkoepel.jpg?v=1737486456&width=1600 | https://skylux.eu/cdn/shop/files/400dc924-54f6-47a2-b966-72acdf505529.webp?v=1782971968&width=1600 | https://skylux.eu/cdn/shop/files/e2602eb5-eb77-4594-9287-8563fa6b1ab1.webp?v=1782972066&width=1600 | https://skylux.eu/cdn/shop/files/646b0795-575e-4533-8c4b-b4c41eb259f5.jpg?v=1782972129&width=1600 | //skylux.eu/cdn/shop/files/E_MH_Installation_instructions_Skylux_PMMA_domes.pdf?v=14496508717816058976 | //skylux.eu/cdn/shop/files/E_TD_Technical_File.zip?v=8884726781087894850 | <body> <p id="isPasted">Looking for a way to bring more natural light into your home or workspace? Then be sure to consider a 1600x2000 Skylight from Skylux! Our skylights are available in various dimensions and materials, allowing you to find the perfect match for your project. Choose from acrylic or polycarbonate, single- or multi-wall, and clear, opal or heatstop versions. Moreover, our skylights are also available in both fixed and opening versions.</p> <p>For a full renovation or new build, a curb is required for the correct installation of the skylight. Fortunately, you can also select the curb مباشرة on this page. Whether you are looking for a fixed or opening version, at Skylux we have everything you need to find the perfect skylight for your project.</p> <p>In addition, our skylights are not only a stylish addition to any room, but also provide excellent thermal and sound insulation. This ensures a more comfortable and energy-efficient home or office. Whether you are planning a renovation or building a new home, choose the reliable and high-quality skylights from Skylux.<br> </p> </body> | spherical-shaped-dome-1600-x-2000-mm | 8162582987029 | 49193097953613
Skylights | Skylight | Skylux | Skylux skylight 160x200 cm | Four-walled (1.28 W/m²K) / Acrylic (10 times more impact-resistant than glass) / Clear * just like glass | 80482 | 5412970804826 | 3494.5 | Yes | 35-45 | 61 | Choose clear or opal or Heatstop | Clear * just like glass | Number of walls | Four-walled (1.28 W/m²K) | Material | Acrylic (10 times more impact-resistant than glass) | 1600 x 2000 mm | 2000 | 1600 |  |  | 3.41 | Rectangular | [9 empty] | D |  |  | For heated areas, we recommend at least a 3-walled skylight for optimal insulation. | Looking for a way to bring more natural light into your home or workspace? Then be sure to consider a 1600x2000 Skylight from Skylux! Our skylights are available in various dimensions and materials, allowing you to find the perfect match for your project. Choose from acrylic or polycarbonate, single- or multi-wall, and clear, opal or heatstop versions. Moreover, our skylights are also available in both fixed and opening versions. For a full renovation or new build, a curb is required for the correct installation of the skylight. Fortunately, you can also select the curb مباشرة on this page. Whether you are looking for a fixed or opening version, at Skylux we have everything you need to find the perfect skylight for your project. In addition, our skylights are not only a stylish addition to any room, but also provide excellent thermal and sound insulation. This ensures a more comfortable and energy-efficient home or office. Whether you are planning a renovation or building a new home, choose the reliable and high-quality skylights from Skylux. | https://skylux.eu/en/products/spherical-shaped-dome-1600-x-2000-mm?variant=49193098084685 | https://skylux.eu/cdn/shop/files/download_e0b35379-aa58-4bc2-8bcf-7869e182576f.jpg?v=1737479426&width=1600 | https://skylux.eu/cdn/shop/files/Skylux-lichtkoepel-160x200-cm-Lichtkoepel.jpg?v=1737486456&width=1600 | https://skylux.eu/cdn/shop/files/400dc924-54f6-47a2-b966-72acdf505529.webp?v=1782971968&width=1600 | https://skylux.eu/cdn/shop/files/e2602eb5-eb77-4594-9287-8563fa6b1ab1.webp?v=1782972066&width=1600 | https://skylux.eu/cdn/shop/files/646b0795-575e-4533-8c4b-b4c41eb259f5.jpg?v=1782972129&width=1600 | //skylux.eu/cdn/shop/files/E_MH_Installation_instructions_Skylux_PMMA_domes.pdf?v=14496508717816058976 | //skylux.eu/cdn/shop/files/E_TD_Technical_File.zip?v=8884726781087894850 | <body> <p id="isPasted">Looking for a way to bring more natural light into your home or workspace? Then be sure to consider a 1600x2000 Skylight from Skylux! Our skylights are available in various dimensions and materials, allowing you to find the perfect match for your project. Choose from acrylic or polycarbonate, single- or multi-wall, and clear, opal or heatstop versions. Moreover, our skylights are also available in both fixed and opening versions.</p> <p>For a full renovation or new build, a curb is required for the correct installation of the skylight. Fortunately, you can also select the curb مباشرة on this page. Whether you are looking for a fixed or opening version, at Skylux we have everything you need to find the perfect skylight for your project.</p> <p>In addition, our skylights are not only a stylish addition to any room, but also provide excellent thermal and sound insulation. This ensures a more comfortable and energy-efficient home or office. Whether you are planning a renovation or building a new home, choose the reliable and high-quality skylights from Skylux.<br> </p> </body> | spherical-shaped-dome-1600-x-2000-mm | 8162582987029 | 49193098084685
Skylights | Skylight | Skylux | Skylux skylight 160x200 cm | Four-walled (1.28 W/m²K) / Polycarbonate (250 times more impact-resistant than glass) / Clear * just like glass | 72972 | 5412970729723 | 4305.2 | Yes | 35-45 | 66.01 | Choose clear or opal or Heatstop | Clear * just like glass | Number of walls | Four-walled (1.28 W/m²K) | Material | Polycarbonate (250 times more impact-resistant than glass) | 1600 x 2000 mm | 2000 | 1600 |  |  | 3.41 | Rectangular | [9 empty] | D |  |  | For heated areas, we recommend at least a 3-walled skylight for optimal insulation. | Looking for a way to bring more natural light into your home or workspace? Then be sure to consider a 1600x2000 Skylight from Skylux! Our skylights are available in various dimensions and materials, allowing you to find the perfect match for your project. Choose from acrylic or polycarbonate, single- or multi-wall, and clear, opal or heatstop versions. Moreover, our skylights are also available in both fixed and opening versions. For a full renovation or new build, a curb is required for the correct installation of the skylight. Fortunately, you can also select the curb مباشرة on this page. Whether you are looking for a fixed or opening version, at Skylux we have everything you need to find the perfect skylight for your project. In addition, our skylights are not only a stylish addition to any room, but also provide excellent thermal and sound insulation. This ensures a more comfortable and energy-efficient home or office. Whether you are planning a renovation or building a new home, choose the reliable and high-quality skylights from Skylux. | https://skylux.eu/en/products/spherical-shaped-dome-1600-x-2000-mm?variant=49193098150221 | https://skylux.eu/cdn/shop/files/download_78c145b7-131b-4b8c-bdf3-366ef2c60879.jpg?v=1737479441&width=1600 | https://skylux.eu/cdn/shop/files/Skylux-lichtkoepel-160x200-cm-Lichtkoepel.jpg?v=1737486456&width=1600 | https://skylux.eu/cdn/shop/files/400dc924-54f6-47a2-b966-72acdf505529.webp?v=1782971968&width=1600 | https://skylux.eu/cdn/shop/files/e2602eb5-eb77-4594-9287-8563fa6b1ab1.webp?v=1782972066&width=1600 | https://skylux.eu/cdn/shop/files/646b0795-575e-4533-8c4b-b4c41eb259f5.jpg?v=1782972129&width=1600 | //skylux.eu/cdn/shop/files/E_MH_Installation_instructions_Skylux_PMMA_domes.pdf?v=14496508717816058976 | //skylux.eu/cdn/shop/files/E_TD_Technical_File.zip?v=8884726781087894850 | <body> <p id="isPasted">Looking for a way to bring more natural light into your home or workspace? Then be sure to consider a 1600x2000 Skylight from Skylux! Our skylights are available in various dimensions and materials, allowing you to find the perfect match for your project. Choose from acrylic or polycarbonate, single- or multi-wall, and clear, opal or heatstop versions. Moreover, our skylights are also available in both fixed and opening versions.</p> <p>For a full renovation or new build, a curb is required for the correct installation of the skylight. Fortunately, you can also select the curb مباشرة on this page. Whether you are looking for a fixed or opening version, at Skylux we have everything you need to find the perfect skylight for your project.</p> <p>In addition, our skylights are not only a stylish addition to any room, but also provide excellent thermal and sound insulation. This ensures a more comfortable and energy-efficient home or office. Whether you are planning a renovation or building a new home, choose the reliable and high-quality skylights from Skylux.<br> </p> </body> | spherical-shaped-dome-1600-x-2000-mm | 8162582987029 | 49193098150221
Skylights | Skylight | Skylux | Skylux skylight 160x200 cm | Single-walled (least insulating - 5.17 W/m²K) / Acrylic (10 times more impact-resistant than glass) / Opal * (milk glass) non transparent | 2700 | 5412970027003 | 1113.2 | Yes | 35-45 | 18.3 | Choose clear or opal or Heatstop | Opal * (milk glass) non transparent | Number of walls | Single-walled (least insulating - 5.17 W/m²K) | Material | Acrylic (10 times more impact-resistant than glass) | 1600 x 2000 mm | 2000 | 1600 |  |  | 3.41 | Rectangular | [9 empty] | D |  |  | For heated areas, we recommend at least a 3-walled skylight for optimal insulation. | Looking for a way to bring more natural light into your home or workspace? Then be sure to consider a 1600x2000 Skylight from Skylux! Our skylights are available in various dimensions and materials, allowing you to find the perfect match for your project. Choose from acrylic or polycarbonate, single- or multi-wall, and clear, opal or heatstop versions. Moreover, our skylights are also available in both fixed and opening versions. For a full renovation or new build, a curb is required for the correct installation of the skylight. Fortunately, you can also select the curb مباشرة on this page. Whether you are looking for a fixed or opening version, at Skylux we have everything you need to find the perfect skylight for your project. In addition, our skylights are not only a stylish addition to any room, but also provide excellent thermal and sound insulation. This ensures a more comfortable and energy-efficient home or office. Whether you are planning a renovation or building a new home, choose the reliable and high-quality skylights from Skylux. | https://skylux.eu/en/products/spherical-shaped-dome-1600-x-2000-mm?variant=49193097527629 | https://skylux.eu/cdn/shop/files/download_c6a5fcaa-667c-404f-96a4-c77044bfca62.jpg?v=1737479327&width=1600 | https://skylux.eu/cdn/shop/files/Skylux-lichtkoepel-160x200-cm-Lichtkoepel.jpg?v=1737486456&width=1600 | https://skylux.eu/cdn/shop/files/400dc924-54f6-47a2-b966-72acdf505529.webp?v=1782971968&width=1600 | https://skylux.eu/cdn/shop/files/e2602eb5-eb77-4594-9287-8563fa6b1ab1.webp?v=1782972066&width=1600 | https://skylux.eu/cdn/shop/files/646b0795-575e-4533-8c4b-b4c41eb259f5.jpg?v=1782972129&width=1600 | //skylux.eu/cdn/shop/files/E_MH_Installation_instructions_Skylux_PMMA_domes.pdf?v=14496508717816058976 | //skylux.eu/cdn/shop/files/E_TD_Technical_File.zip?v=8884726781087894850 | <body> <p id="isPasted">Looking for a way to bring more natural light into your home or workspace? Then be sure to consider a 1600x2000 Skylight from Skylux! Our skylights are available in various dimensions and materials, allowing you to find the perfect match for your project. Choose from acrylic or polycarbonate, single- or multi-wall, and clear, opal or heatstop versions. Moreover, our skylights are also available in both fixed and opening versions.</p> <p>For a full renovation or new build, a curb is required for the correct installation of the skylight. Fortunately, you can also select the curb مباشرة on this page. Whether you are looking for a fixed or opening version, at Skylux we have everything you need to find the perfect skylight for your project.</p> <p>In addition, our skylights are not only a stylish addition to any room, but also provide excellent thermal and sound insulation. This ensures a more comfortable and energy-efficient home or office. Whether you are planning a renovation or building a new home, choose the reliable and high-quality skylights from Skylux.<br> </p> </body> | spherical-shaped-dome-1600-x-2000-mm | 8162582987029 | 49193097527629
Skylights | Skylight | Skylux | Skylux skylight 160x200 cm | Double-walled (2.90 W/m²K) / Acrylic (10 times more impact-resistant than glass) / Opal * (milk glass) non transparent | 2624 | 5412970026242 | 1907 | Yes | 35-45 | 32.6 | Choose clear or opal or Heatstop | Opal * (milk glass) non transparent | Number of walls | Double-walled (2.90 W/m²K) | Material | Acrylic (10 times more impact-resistant than glass) | 1600 x 2000 mm | 2000 | 1600 |  |  | 3.41 | Rectangular | [9 empty] | D |  |  | For heated areas, we recommend at least a 3-walled skylight for optimal insulation. | Looking for a way to bring more natural light into your home or workspace? Then be sure to consider a 1600x2000 Skylight from Skylux! Our skylights are available in various dimensions and materials, allowing you to find the perfect match for your project. Choose from acrylic or polycarbonate, single- or multi-wall, and clear, opal or heatstop versions. Moreover, our skylights are also available in both fixed and opening versions. For a full renovation or new build, a curb is required for the correct installation of the skylight. Fortunately, you can also select the curb مباشرة on this page. Whether you are looking for a fixed or opening version, at Skylux we have everything you need to find the perfect skylight for your project. In addition, our skylights are not only a stylish addition to any room, but also provide excellent thermal and sound insulation. This ensures a more comfortable and energy-efficient home or office. Whether you are planning a renovation or building a new home, choose the reliable and high-quality skylights from Skylux. | https://skylux.eu/en/products/spherical-shaped-dome-1600-x-2000-mm?variant=49193097691469 | https://skylux.eu/cdn/shop/files/download_8e5f2858-c706-4260-abf8-39a4869935f4.jpg?v=1737479357&width=1600 | https://skylux.eu/cdn/shop/files/Skylux-lichtkoepel-160x200-cm-Lichtkoepel.jpg?v=1737486456&width=1600 | https://skylux.eu/cdn/shop/files/400dc924-54f6-47a2-b966-72acdf505529.webp?v=1782971968&width=1600 | https://skylux.eu/cdn/shop/files/e2602eb5-eb77-4594-9287-8563fa6b1ab1.webp?v=1782972066&width=1600 | https://skylux.eu/cdn/shop/files/646b0795-575e-4533-8c4b-b4c41eb259f5.jpg?v=1782972129&width=1600 | //skylux.eu/cdn/shop/files/E_MH_Installation_instructions_Skylux_PMMA_domes.pdf?v=14496508717816058976 | //skylux.eu/cdn/shop/files/E_TD_Technical_File.zip?v=8884726781087894850 | <body> <p id="isPasted">Looking for a way to bring more natural light into your home or workspace? Then be sure to consider a 1600x2000 Skylight from Skylux! Our skylights are available in various dimensions and materials, allowing you to find the perfect match for your project. Choose from acrylic or polycarbonate, single- or multi-wall, and clear, opal or heatstop versions. Moreover, our skylights are also available in both fixed and opening versions.</p> <p>For a full renovation or new build, a curb is required for the correct installation of the skylight. Fortunately, you can also select the curb مباشرة on this page. Whether you are looking for a fixed or opening version, at Skylux we have everything you need to find the perfect skylight for your project.</p> <p>In addition, our skylights are not only a stylish addition to any room, but also provide excellent thermal and sound insulation. This ensures a more comfortable and energy-efficient home or office. Whether you are planning a renovation or building a new home, choose the reliable and high-quality skylights from Skylux.<br> </p> </body> | spherical-shaped-dome-1600-x-2000-mm | 8162582987029 | 49193097691469
Skylights | Skylight | Skylux | Skylux skylight 160x200 cm | Double-walled (2.90 W/m²K) / Polycarbonate (250 times more impact-resistant than glass) / Opal * (milk glass) non transparent | 1759 | 5412970017592 | 2717.7 | Yes | 35-45 | 35.78 | Choose clear or opal or Heatstop | Opal * (milk glass) non transparent | Number of walls | Double-walled (2.90 W/m²K) | Material | Polycarbonate (250 times more impact-resistant than glass) | 1600 x 2000 mm | 2000 | 1600 |  |  | 3.41 | Rectangular | [9 empty] | D |  |  | For heated areas, we recommend at least a 3-walled skylight for optimal insulation. | Looking for a way to bring more natural light into your home or workspace? Then be sure to consider a 1600x2000 Skylight from Skylux! Our skylights are available in various dimensions and materials, allowing you to find the perfect match for your project. Choose from acrylic or polycarbonate, single- or multi-wall, and clear, opal or heatstop versions. Moreover, our skylights are also available in both fixed and opening versions. For a full renovation or new build, a curb is required for the correct installation of the skylight. Fortunately, you can also select the curb مباشرة on this page. Whether you are looking for a fixed or opening version, at Skylux we have everything you need to find the perfect skylight for your project. In addition, our skylights are not only a stylish addition to any room, but also provide excellent thermal and sound insulation. This ensures a more comfortable and energy-efficient home or office. Whether you are planning a renovation or building a new home, choose the reliable and high-quality skylights from Skylux. | https://skylux.eu/en/products/spherical-shaped-dome-1600-x-2000-mm?variant=49193097757005 | https://skylux.eu/cdn/shop/files/download_b931aa07-53c3-4a92-9871-ed7fbdcab256.jpg?v=1737479373&width=1600 | https://skylux.eu/cdn/shop/files/Skylux-lichtkoepel-160x200-cm-Lichtkoepel.jpg?v=1737486456&width=1600 | https://skylux.eu/cdn/shop/files/400dc924-54f6-47a2-b966-72acdf505529.webp?v=1782971968&width=1600 | https://skylux.eu/cdn/shop/files/e2602eb5-eb77-4594-9287-8563fa6b1ab1.webp?v=1782972066&width=1600 | https://skylux.eu/cdn/shop/files/646b0795-575e-4533-8c4b-b4c41eb259f5.jpg?v=1782972129&width=1600 | //skylux.eu/cdn/shop/files/E_MH_Installation_instructions_Skylux_PMMA_domes.pdf?v=14496508717816058976 | //skylux.eu/cdn/shop/files/E_TD_Technical_File.zip?v=8884726781087894850 | <body> <p id="isPasted">Looking for a way to bring more natural light into your home or workspace? Then be sure to consider a 1600x2000 Skylight from Skylux! Our skylights are available in various dimensions and materials, allowing you to find the perfect match for your project. Choose from acrylic or polycarbonate, single- or multi-wall, and clear, opal or heatstop versions. Moreover, our skylights are also available in both fixed and opening versions.</p> <p>For a full renovation or new build, a curb is required for the correct installation of the skylight. Fortunately, you can also select the curb مباشرة on this page. Whether you are looking for a fixed or opening version, at Skylux we have everything you need to find the perfect skylight for your project.</p> <p>In addition, our skylights are not only a stylish addition to any room, but also provide excellent thermal and sound insulation. This ensures a more comfortable and energy-efficient home or office. Whether you are planning a renovation or building a new home, choose the reliable and high-quality skylights from Skylux.<br> </p> </body> | spherical-shaped-dome-1600-x-2000-mm | 8162582987029 | 49193097757005
Skylights | Skylight | Skylux | Skylux skylight 160x200 cm | Triple-walled (1.70 W/m²K) Heated space? Choose this version or higher! / Acrylic (10 times more impact-resistant than glass) / Opal * (milk glass) non transparent | 2332 | 5412970023326 | 2700.75 | Yes | 35-45 | 45.7 | Choose clear or opal or Heatstop | Opal * (milk glass) non transparent | Number of walls | Triple-walled (1.70 W/m²K) Heated space? Choose this version or higher! | Material | Acrylic (10 times more impact-resistant than glass) | 1600 x 2000 mm | 2000 | 1600 |  |  | 3.41 | Rectangular | [9 empty] | D |  |  | For heated areas, we recommend at least a 3-walled skylight for optimal insulation. | Looking for a way to bring more natural light into your home or workspace? Then be sure to consider a 1600x2000 Skylight from Skylux! Our skylights are available in various dimensions and materials, allowing you to find the perfect match for your project. Choose from acrylic or polycarbonate, single- or multi-wall, and clear, opal or heatstop versions. Moreover, our skylights are also available in both fixed and opening versions. For a full renovation or new build, a curb is required for the correct installation of the skylight. Fortunately, you can also select the curb مباشرة on this page. Whether you are looking for a fixed or opening version, at Skylux we have everything you need to find the perfect skylight for your project. In addition, our skylights are not only a stylish addition to any room, but also provide excellent thermal and sound insulation. This ensures a more comfortable and energy-efficient home or office. Whether you are planning a renovation or building a new home, choose the reliable and high-quality skylights from Skylux. | https://skylux.eu/en/products/spherical-shaped-dome-1600-x-2000-mm?variant=49193097855309 | https://skylux.eu/cdn/shop/files/download_de371df9-5c16-4909-8682-17bcc764f9a9.jpg?v=1737479396&width=1600 | https://skylux.eu/cdn/shop/files/Skylux-lichtkoepel-160x200-cm-Lichtkoepel.jpg?v=1737486456&width=1600 | https://skylux.eu/cdn/shop/files/400dc924-54f6-47a2-b966-72acdf505529.webp?v=1782971968&width=1600 | https://skylux.eu/cdn/shop/files/e2602eb5-eb77-4594-9287-8563fa6b1ab1.webp?v=1782972066&width=1600 | https://skylux.eu/cdn/shop/files/646b0795-575e-4533-8c4b-b4c41eb259f5.jpg?v=1782972129&width=1600 | //skylux.eu/cdn/shop/files/E_MH_Installation_instructions_Skylux_PMMA_domes.pdf?v=14496508717816058976 | //skylux.eu/cdn/shop/files/E_TD_Technical_File.zip?v=8884726781087894850 | <body> <p id="isPasted">Looking for a way to bring more natural light into your home or workspace? Then be sure to consider a 1600x2000 Skylight from Skylux! Our skylights are available in various dimensions and materials, allowing you to find the perfect match for your project. Choose from acrylic or polycarbonate, single- or multi-wall, and clear, opal or heatstop versions. Moreover, our skylights are also available in both fixed and opening versions.</p> <p>For a full renovation or new build, a curb is required for the correct installation of the skylight. Fortunately, you can also select the curb مباشرة on this page. Whether you are looking for a fixed or opening version, at Skylux we have everything you need to find the perfect skylight for your project.</p> <p>In addition, our skylights are not only a stylish addition to any room, but also provide excellent thermal and sound insulation. This ensures a more comfortable and energy-efficient home or office. Whether you are planning a renovation or building a new home, choose the reliable and high-quality skylights from Skylux.<br> </p> </body> | spherical-shaped-dome-1600-x-2000-mm | 8162582987029 | 49193097855309
Skylights | Skylight | Skylux | Skylux skylight 160x200 cm | Triple-walled (1.70 W/m²K) Heated space? Choose this version or higher! / Polycarbonate (250 times more impact-resistant than glass) / Opal * (milk glass) non transparent | 5626 | 5412970056263 | 3511.45 | Yes | 35-45 | 50.43 | Choose clear or opal or Heatstop | Opal * (milk glass) non transparent | Number of walls | Triple-walled (1.70 W/m²K) Heated space? Choose this version or higher! | Material | Polycarbonate (250 times more impact-resistant than glass) | 1600 x 2000 mm | 2000 | 1600 |  |  | 3.41 | Rectangular | [9 empty] | D |  |  | For heated areas, we recommend at least a 3-walled skylight for optimal insulation. | Looking for a way to bring more natural light into your home or workspace? Then be sure to consider a 1600x2000 Skylight from Skylux! Our skylights are available in various dimensions and materials, allowing you to find the perfect match for your project. Choose from acrylic or polycarbonate, single- or multi-wall, and clear, opal or heatstop versions. Moreover, our skylights are also available in both fixed and opening versions. For a full renovation or new build, a curb is required for the correct installation of the skylight. Fortunately, you can also select the curb مباشرة on this page. Whether you are looking for a fixed or opening version, at Skylux we have everything you need to find the perfect skylight for your project. In addition, our skylights are not only a stylish addition to any room, but also provide excellent thermal and sound insulation. This ensures a more comfortable and energy-efficient home or office. Whether you are planning a renovation or building a new home, choose the reliable and high-quality skylights from Skylux. | https://skylux.eu/en/products/spherical-shaped-dome-1600-x-2000-mm?variant=49193097986381 | https://skylux.eu/cdn/shop/files/download_8f8f9a01-f5d8-4894-b010-585f7d2784c2.jpg?v=1737479411&width=1600 | https://skylux.eu/cdn/shop/files/Skylux-lichtkoepel-160x200-cm-Lichtkoepel.jpg?v=1737486456&width=1600 | https://skylux.eu/cdn/shop/files/400dc924-54f6-47a2-b966-72acdf505529.webp?v=1782971968&width=1600 | https://skylux.eu/cdn/shop/files/e2602eb5-eb77-4594-9287-8563fa6b1ab1.webp?v=1782972066&width=1600 | https://skylux.eu/cdn/shop/files/646b0795-575e-4533-8c4b-b4c41eb259f5.jpg?v=1782972129&width=1600 | //skylux.eu/cdn/shop/files/E_MH_Installation_instructions_Skylux_PMMA_domes.pdf?v=14496508717816058976 | //skylux.eu/cdn/shop/files/E_TD_Technical_File.zip?v=8884726781087894850 | <body> <p id="isPasted">Looking for a way to bring more natural light into your home or workspace? Then be sure to consider a 1600x2000 Skylight from Skylux! Our skylights are available in various dimensions and materials, allowing you to find the perfect match for your project. Choose from acrylic or polycarbonate, single- or multi-wall, and clear, opal or heatstop versions. Moreover, our skylights are also available in both fixed and opening versions.</p> <p>For a full renovation or new build, a curb is required for the correct installation of the skylight. Fortunately, you can also select the curb مباشرة on this page. Whether you are looking for a fixed or opening version, at Skylux we have everything you need to find the perfect skylight for your project.</p> <p>In addition, our skylights are not only a stylish addition to any room, but also provide excellent thermal and sound insulation. This ensures a more comfortable and energy-efficient home or office. Whether you are planning a renovation or building a new home, choose the reliable and high-quality skylights from Skylux.<br> </p> </body> | spherical-shaped-dome-1600-x-2000-mm | 8162582987029 | 49193097986381
Skylights | Skylight | Skylux | Skylux skylight 160x200 cm | Four-walled (1.28 W/m²K) / Acrylic (10 times more impact-resistant than glass) / Opal * (milk glass) non transparent | 80553 | 5412970805533 | 3494.5 | Yes | 35-45 | 61 | Choose clear or opal or Heatstop | Opal * (milk glass) non transparent | Number of walls | Four-walled (1.28 W/m²K) | Material | Acrylic (10 times more impact-resistant than glass) | 1600 x 2000 mm | 2000 | 1600 |  |  | 3.41 | Rectangular | [9 empty] | D |  |  | For heated areas, we recommend at least a 3-walled skylight for optimal insulation. | Looking for a way to bring more natural light into your home or workspace? Then be sure to consider a 1600x2000 Skylight from Skylux! Our skylights are available in various dimensions and materials, allowing you to find the perfect match for your project. Choose from acrylic or polycarbonate, single- or multi-wall, and clear, opal or heatstop versions. Moreover, our skylights are also available in both fixed and opening versions. For a full renovation or new build, a curb is required for the correct installation of the skylight. Fortunately, you can also select the curb مباشرة on this page. Whether you are looking for a fixed or opening version, at Skylux we have everything you need to find the perfect skylight for your project. In addition, our skylights are not only a stylish addition to any room, but also provide excellent thermal and sound insulation. This ensures a more comfortable and energy-efficient home or office. Whether you are planning a renovation or building a new home, choose the reliable and high-quality skylights from Skylux. | https://skylux.eu/en/products/spherical-shaped-dome-1600-x-2000-mm?variant=49193098117453 | https://skylux.eu/cdn/shop/files/download_5e7b2cf6-f561-4705-ba3b-e24251eda0a6.jpg?v=1737479433&width=1600 | https://skylux.eu/cdn/shop/files/Skylux-lichtkoepel-160x200-cm-Lichtkoepel.jpg?v=1737486456&width=1600 | https://skylux.eu/cdn/shop/files/400dc924-54f6-47a2-b966-72acdf505529.webp?v=1782971968&width=1600 | https://skylux.eu/cdn/shop/files/e2602eb5-eb77-4594-9287-8563fa6b1ab1.webp?v=1782972066&width=1600 | https://skylux.eu/cdn/shop/files/646b0795-575e-4533-8c4b-b4c41eb259f5.jpg?v=1782972129&width=1600 | //skylux.eu/cdn/shop/files/E_MH_Installation_instructions_Skylux_PMMA_domes.pdf?v=14496508717816058976 | //skylux.eu/cdn/shop/files/E_TD_Technical_File.zip?v=8884726781087894850 | <body> <p id="isPasted">Looking for a way to bring more natural light into your home or workspace? Then be sure to consider a 1600x2000 Skylight from Skylux! Our skylights are available in various dimensions and materials, allowing you to find the perfect match for your project. Choose from acrylic or polycarbonate, single- or multi-wall, and clear, opal or heatstop versions. Moreover, our skylights are also available in both fixed and opening versions.</p> <p>For a full renovation or new build, a curb is required for the correct installation of the skylight. Fortunately, you can also select the curb مباشرة on this page. Whether you are looking for a fixed or opening version, at Skylux we have everything you need to find the perfect skylight for your project.</p> <p>In addition, our skylights are not only a stylish addition to any room, but also provide excellent thermal and sound insulation. This ensures a more comfortable and energy-efficient home or office. Whether you are planning a renovation or building a new home, choose the reliable and high-quality skylights from Skylux.<br> </p> </body> | spherical-shaped-dome-1600-x-2000-mm | 8162582987029 | 49193098117453
Skylights | Skylight | Skylux | Skylux skylight 160x200 cm | Four-walled (1.28 W/m²K) / Polycarbonate (250 times more impact-resistant than glass) / Opal * (milk glass) non transparent | 73035 | 5412970730354 | 4305.2 | Yes | 35-45 | 66.01 | Choose clear or opal or Heatstop | Opal * (milk glass) non transparent | Number of walls | Four-walled (1.28 W/m²K) | Material | Polycarbonate (250 times more impact-resistant than glass) | 1600 x 2000 mm | 2000 | 1600 |  |  | 3.41 | Rectangular | [9 empty] | D |  |  | For heated areas, we recommend at least a 3-walled skylight for optimal insulation. | Looking for a way to bring more natural light into your home or workspace? Then be sure to consider a 1600x2000 Skylight from Skylux! Our skylights are available in various dimensions and materials, allowing you to find the perfect match for your project. Choose from acrylic or polycarbonate, single- or multi-wall, and clear, opal or heatstop versions. Moreover, our skylights are also available in both fixed and opening versions. For a full renovation or new build, a curb is required for the correct installation of the skylight. Fortunately, you can also select the curb مباشرة on this page. Whether you are looking for a fixed or opening version, at Skylux we have everything you need to find the perfect skylight for your project. In addition, our skylights are not only a stylish addition to any room, but also provide excellent thermal and sound insulation. This ensures a more comfortable and energy-efficient home or office. Whether you are planning a renovation or building a new home, choose the reliable and high-quality skylights from Skylux. | https://skylux.eu/en/products/spherical-shaped-dome-1600-x-2000-mm?variant=49193098182989 | https://skylux.eu/cdn/shop/files/download_8697516e-2936-4226-a9b5-a1be088c00f2.jpg?v=1737479448&width=1600 | https://skylux.eu/cdn/shop/files/Skylux-lichtkoepel-160x200-cm-Lichtkoepel.jpg?v=1737486456&width=1600 | https://skylux.eu/cdn/shop/files/400dc924-54f6-47a2-b966-72acdf505529.webp?v=1782971968&width=1600 | https://skylux.eu/cdn/shop/files/e2602eb5-eb77-4594-9287-8563fa6b1ab1.webp?v=1782972066&width=1600 | https://skylux.eu/cdn/shop/files/646b0795-575e-4533-8c4b-b4c41eb259f5.jpg?v=1782972129&width=1600 | //skylux.eu/cdn/shop/files/E_MH_Installation_instructions_Skylux_PMMA_domes.pdf?v=14496508717816058976 | //skylux.eu/cdn/shop/files/E_TD_Technical_File.zip?v=8884726781087894850 | <body> <p id="isPasted">Looking for a way to bring more natural light into your home or workspace? Then be sure to consider a 1600x2000 Skylight from Skylux! Our skylights are available in various dimensions and materials, allowing you to find the perfect match for your project. Choose from acrylic or polycarbonate, single- or multi-wall, and clear, opal or heatstop versions. Moreover, our skylights are also available in both fixed and opening versions.</p> <p>For a full renovation or new build, a curb is required for the correct installation of the skylight. Fortunately, you can also select the curb مباشرة on this page. Whether you are looking for a fixed or opening version, at Skylux we have everything you need to find the perfect skylight for your project.</p> <p>In addition, our skylights are not only a stylish addition to any room, but also provide excellent thermal and sound insulation. This ensures a more comfortable and energy-efficient home or office. Whether you are planning a renovation or building a new home, choose the reliable and high-quality skylights from Skylux.<br> </p> </body> | spherical-shaped-dome-1600-x-2000-mm | 8162582987029 | 49193098182989
Skylights | Skylight | Skylux | Skylux skylight 160x200 cm | Single-walled (least insulating - 5.17 W/m²K) / Polycarbonate (250 times more impact-resistant than glass) / Heat-reflective * opal & non transparent | 45180 | 5412970451808 | 2214.3 | Yes | 35-45 | 26.24 | Choose clear or opal or Heatstop | Heat-reflective * opal & non transparent | Number of walls | Single-walled (least insulating - 5.17 W/m²K) | Material | Polycarbonate (250 times more impact-resistant than glass) | 1600 x 2000 mm | 2000 | 1600 |  |  | 3.41 | Rectangular | [9 empty] | D |  |  | For heated areas, we recommend at least a 3-walled skylight for optimal insulation. | Looking for a way to bring more natural light into your home or workspace? Then be sure to consider a 1600x2000 Skylight from Skylux! Our skylights are available in various dimensions and materials, allowing you to find the perfect match for your project. Choose from acrylic or polycarbonate, single- or multi-wall, and clear, opal or heatstop versions. Moreover, our skylights are also available in both fixed and opening versions. For a full renovation or new build, a curb is required for the correct installation of the skylight. Fortunately, you can also select the curb مباشرة on this page. Whether you are looking for a fixed or opening version, at Skylux we have everything you need to find the perfect skylight for your project. In addition, our skylights are not only a stylish addition to any room, but also provide excellent thermal and sound insulation. This ensures a more comfortable and energy-efficient home or office. Whether you are planning a renovation or building a new home, choose the reliable and high-quality skylights from Skylux. | https://skylux.eu/en/products/spherical-shaped-dome-1600-x-2000-mm?variant=49193097593165 | https://skylux.eu/cdn/shop/files/download_0a1c84e8-ff85-4eb8-b33a-cafab424fa3d.jpg?v=1737479342&width=1600 | https://skylux.eu/cdn/shop/files/Skylux-lichtkoepel-160x200-cm-Lichtkoepel.jpg?v=1737486456&width=1600 | https://skylux.eu/cdn/shop/files/400dc924-54f6-47a2-b966-72acdf505529.webp?v=1782971968&width=1600 | https://skylux.eu/cdn/shop/files/e2602eb5-eb77-4594-9287-8563fa6b1ab1.webp?v=1782972066&width=1600 | https://skylux.eu/cdn/shop/files/646b0795-575e-4533-8c4b-b4c41eb259f5.jpg?v=1782972129&width=1600 | //skylux.eu/cdn/shop/files/E_MH_Installation_instructions_Skylux_PMMA_domes.pdf?v=14496508717816058976 | //skylux.eu/cdn/shop/files/E_TD_Technical_File.zip?v=8884726781087894850 | <body> <p id="isPasted">Looking for a way to bring more natural light into your home or workspace? Then be sure to consider a 1600x2000 Skylight from Skylux! Our skylights are available in various dimensions and materials, allowing you to find the perfect match for your project. Choose from acrylic or polycarbonate, single- or multi-wall, and clear, opal or heatstop versions. Moreover, our skylights are also available in both fixed and opening versions.</p> <p>For a full renovation or new build, a curb is required for the correct installation of the skylight. Fortunately, you can also select the curb مباشرة on this page. Whether you are looking for a fixed or opening version, at Skylux we have everything you need to find the perfect skylight for your project.</p> <p>In addition, our skylights are not only a stylish addition to any room, but also provide excellent thermal and sound insulation. This ensures a more comfortable and energy-efficient home or office. Whether you are planning a renovation or building a new home, choose the reliable and high-quality skylights from Skylux.<br> </p> </body> | spherical-shaped-dome-1600-x-2000-mm | 8162582987029 | 49193097593165
Skylights | Skylight | Skylux | Skylux skylight 160x200 cm | Double-walled (2.90 W/m²K) / Polycarbonate (250 times more impact-resistant than glass) / Heat-reflective * opal & non transparent | 27374 | 5412970273745 | 3008.1 | Yes | 35-45 | 39.99 | Choose clear or opal or Heatstop | Heat-reflective * opal & non transparent | Number of walls | Double-walled (2.90 W/m²K) | Material | Polycarbonate (250 times more impact-resistant than glass) | 1600 x 2000 mm | 2000 | 1600 |  |  | 3.41 | Rectangular | [9 empty] | D |  |  | For heated areas, we recommend at least a 3-walled skylight for optimal insulation. | Looking for a way to bring more natural light into your home or workspace? Then be sure to consider a 1600x2000 Skylight from Skylux! Our skylights are available in various dimensions and materials, allowing you to find the perfect match for your project. Choose from acrylic or polycarbonate, single- or multi-wall, and clear, opal or heatstop versions. Moreover, our skylights are also available in both fixed and opening versions. For a full renovation or new build, a curb is required for the correct installation of the skylight. Fortunately, you can also select the curb مباشرة on this page. Whether you are looking for a fixed or opening version, at Skylux we have everything you need to find the perfect skylight for your project. In addition, our skylights are not only a stylish addition to any room, but also provide excellent thermal and sound insulation. This ensures a more comfortable and energy-efficient home or office. Whether you are planning a renovation or building a new home, choose the reliable and high-quality skylights from Skylux. | https://skylux.eu/en/products/spherical-shaped-dome-1600-x-2000-mm?variant=49193097789773 | https://skylux.eu/cdn/shop/files/download_ef8370be-c94c-4f31-a339-545e7a373e04.jpg?v=1737479380&width=1600 | https://skylux.eu/cdn/shop/files/Skylux-lichtkoepel-160x200-cm-Lichtkoepel.jpg?v=1737486456&width=1600 | https://skylux.eu/cdn/shop/files/400dc924-54f6-47a2-b966-72acdf505529.webp?v=1782971968&width=1600 | https://skylux.eu/cdn/shop/files/e2602eb5-eb77-4594-9287-8563fa6b1ab1.webp?v=1782972066&width=1600 | https://skylux.eu/cdn/shop/files/646b0795-575e-4533-8c4b-b4c41eb259f5.jpg?v=1782972129&width=1600 | //skylux.eu/cdn/shop/files/E_MH_Installation_instructions_Skylux_PMMA_domes.pdf?v=14496508717816058976 | //skylux.eu/cdn/shop/files/E_TD_Technical_File.zip?v=8884726781087894850 | <body> <p id="isPasted">Looking for a way to bring more natural light into your home or workspace? Then be sure to consider a 1600x2000 Skylight from Skylux! Our skylights are available in various dimensions and materials, allowing you to find the perfect match for your project. Choose from acrylic or polycarbonate, single- or multi-wall, and clear, opal or heatstop versions. Moreover, our skylights are also available in both fixed and opening versions.</p> <p>For a full renovation or new build, a curb is required for the correct installation of the skylight. Fortunately, you can also select the curb مباشرة on this page. Whether you are looking for a fixed or opening version, at Skylux we have everything you need to find the perfect skylight for your project.</p> <p>In addition, our skylights are not only a stylish addition to any room, but also provide excellent thermal and sound insulation. This ensures a more comfortable and energy-efficient home or office. Whether you are planning a renovation or building a new home, choose the reliable and high-quality skylights from Skylux.<br> </p> </body> | spherical-shaped-dome-1600-x-2000-mm | 8162582987029 | 49193097789773
Skylights | Skylight | Skylux | Skylux skylight 160x200 cm | Triple-walled (1.70 W/m²K) Heated space? Choose this version or higher! / Polycarbonate (250 times more impact-resistant than glass) / Heat-reflective * opal & non transparent | 29501 | 5412970295013 | 3801.85 | Yes | 35-45 | 54.64 | Choose clear or opal or Heatstop | Heat-reflective * opal & non transparent | Number of walls | Triple-walled (1.70 W/m²K) Heated space? Choose this version or higher! | Material | Polycarbonate (250 times more impact-resistant than glass) | 1600 x 2000 mm | 2000 | 1600 |  |  | 3.41 | Rectangular | [9 empty] | D |  |  | For heated areas, we recommend at least a 3-walled skylight for optimal insulation. | Looking for a way to bring more natural light into your home or workspace? Then be sure to consider a 1600x2000 Skylight from Skylux! Our skylights are available in various dimensions and materials, allowing you to find the perfect match for your project. Choose from acrylic or polycarbonate, single- or multi-wall, and clear, opal or heatstop versions. Moreover, our skylights are also available in both fixed and opening versions. For a full renovation or new build, a curb is required for the correct installation of the skylight. Fortunately, you can also select the curb مباشرة on this page. Whether you are looking for a fixed or opening version, at Skylux we have everything you need to find the perfect skylight for your project. In addition, our skylights are not only a stylish addition to any room, but also provide excellent thermal and sound insulation. This ensures a more comfortable and energy-efficient home or office. Whether you are planning a renovation or building a new home, choose the reliable and high-quality skylights from Skylux. | https://skylux.eu/en/products/spherical-shaped-dome-1600-x-2000-mm?variant=49193098019149 | https://skylux.eu/cdn/shop/files/download_5d985b4f-7791-47dc-bd16-7d35f2fb45a3.jpg?v=1737479418&width=1600 | https://skylux.eu/cdn/shop/files/Skylux-lichtkoepel-160x200-cm-Lichtkoepel.jpg?v=1737486456&width=1600 | https://skylux.eu/cdn/shop/files/400dc924-54f6-47a2-b966-72acdf505529.webp?v=1782971968&width=1600 | https://skylux.eu/cdn/shop/files/e2602eb5-eb77-4594-9287-8563fa6b1ab1.webp?v=1782972066&width=1600 | https://skylux.eu/cdn/shop/files/646b0795-575e-4533-8c4b-b4c41eb259f5.jpg?v=1782972129&width=1600 | //skylux.eu/cdn/shop/files/E_MH_Installation_instructions_Skylux_PMMA_domes.pdf?v=14496508717816058976 | //skylux.eu/cdn/shop/files/E_TD_Technical_File.zip?v=8884726781087894850 | <body> <p id="isPasted">Looking for a way to bring more natural light into your home or workspace? Then be sure to consider a 1600x2000 Skylight from Skylux! Our skylights are available in various dimensions and materials, allowing you to find the perfect match for your project. Choose from acrylic or polycarbonate, single- or multi-wall, and clear, opal or heatstop versions. Moreover, our skylights are also available in both fixed and opening versions.</p> <p>For a full renovation or new build, a curb is required for the correct installation of the skylight. Fortunately, you can also select the curb مباشرة on this page. Whether you are looking for a fixed or opening version, at Skylux we have everything you need to find the perfect skylight for your project.</p> <p>In addition, our skylights are not only a stylish addition to any room, but also provide excellent thermal and sound insulation. This ensures a more comfortable and energy-efficient home or office. Whether you are planning a renovation or building a new home, choose the reliable and high-quality skylights from Skylux.<br> </p> </body> | spherical-shaped-dome-1600-x-2000-mm | 8162582987029 | 49193098019149
Skylights | Skylight | Skylux | Skylux skylight 160x200 cm | Four-walled (1.28 W/m²K) / Polycarbonate (250 times more impact-resistant than glass) / Heat-reflective * opal & non transparent | 73141 | 5412970731412 | 4595.6 | Yes | 35-45 | 70.22 | Choose clear or opal or Heatstop | Heat-reflective * opal & non transparent | Number of walls | Four-walled (1.28 W/m²K) | Material | Polycarbonate (250 times more impact-resistant than glass) | 1600 x 2000 mm | 2000 | 1600 |  |  | 3.41 | Rectangular | [9 empty] | D |  |  | For heated areas, we recommend at least a 3-walled skylight for optimal insulation. | Looking for a way to bring more natural light into your home or workspace? Then be sure to consider a 1600x2000 Skylight from Skylux! Our skylights are available in various dimensions and materials, allowing you to find the perfect match for your project. Choose from acrylic or polycarbonate, single- or multi-wall, and clear, opal or heatstop versions. Moreover, our skylights are also available in both fixed and opening versions. For a full renovation or new build, a curb is required for the correct installation of the skylight. Fortunately, you can also select the curb مباشرة on this page. Whether you are looking for a fixed or opening version, at Skylux we have everything you need to find the perfect skylight for your project. In addition, our skylights are not only a stylish addition to any room, but also provide excellent thermal and sound insulation. This ensures a more comfortable and energy-efficient home or office. Whether you are planning a renovation or building a new home, choose the reliable and high-quality skylights from Skylux. | https://skylux.eu/en/products/spherical-shaped-dome-1600-x-2000-mm?variant=49193098215757 | https://skylux.eu/cdn/shop/files/download_bfff8898-0cef-445d-b0b3-ada53c2ae1fb.jpg?v=1737479456&width=1600 | https://skylux.eu/cdn/shop/files/Skylux-lichtkoepel-160x200-cm-Lichtkoepel.jpg?v=1737486456&width=1600 | https://skylux.eu/cdn/shop/files/400dc924-54f6-47a2-b966-72acdf505529.webp?v=1782971968&width=1600 | https://skylux.eu/cdn/shop/files/e2602eb5-eb77-4594-9287-8563fa6b1ab1.webp?v=1782972066&width=1600 | https://skylux.eu/cdn/shop/files/646b0795-575e-4533-8c4b-b4c41eb259f5.jpg?v=1782972129&width=1600 | //skylux.eu/cdn/shop/files/E_MH_Installation_instructions_Skylux_PMMA_domes.pdf?v=14496508717816058976 | //skylux.eu/cdn/shop/files/E_TD_Technical_File.zip?v=8884726781087894850 | <body> <p id="isPasted">Looking for a way to bring more natural light into your home or workspace? Then be sure to consider a 1600x2000 Skylight from Skylux! Our skylights are available in various dimensions and materials, allowing you to find the perfect match for your project. Choose from acrylic or polycarbonate, single- or multi-wall, and clear, opal or heatstop versions. Moreover, our skylights are also available in both fixed and opening versions.</p> <p>For a full renovation or new build, a curb is required for the correct installation of the skylight. Fortunately, you can also select the curb مباشرة on this page. Whether you are looking for a fixed or opening version, at Skylux we have everything you need to find the perfect skylight for your project.</p> <p>In addition, our skylights are not only a stylish addition to any room, but also provide excellent thermal and sound insulation. This ensures a more comfortable and energy-efficient home or office. Whether you are planning a renovation or building a new home, choose the reliable and high-quality skylights from Skylux.<br> </p> </body> | spherical-shaped-dome-1600-x-2000-mm | 8162582987029 | 49193098215757
Skylights | Skylight | Skylux | Skylux skylight 160x220 cm | Single-walled (least insulating - 5.17 W/m²K) / Acrylic (10 times more impact-resistant than glass) / Clear * just like glass | 1840 | 5412970018407 | 1188.25 | Yes | 35-45 | 20 | Choose clear or opal or Heatstop | Clear * just like glass | Number of walls | Single-walled (least insulating - 5.17 W/m²K) | Material | Acrylic (10 times more impact-resistant than glass) | 1600 x 2200 mm | 2200 | 1600 |  |  | 3.76 | Rectangular | [9 empty] | D |  |  | For heated areas, we recommend at least a 3-walled skylight for optimal insulation. | Looking for a way to bring more natural light into your home or workspace? Then be sure to consider a 1600x2200 Skylight from Skylux! Our skylights are available in various sizes and materials, allowing you to find the perfect match for your project. Choose from acrylic or polycarbonate, single- or multi-wall, and clear, opal or heatstop versions. In addition, our skylights are also available in both fixed and opening versions. For a full renovation or new build, a curb is required for the correct installation of the skylight. Fortunately, you can also select the curb مباشرة on this page. Whether you are looking for a fixed or opening version, at Skylux we have everything you need to find the perfect skylight for your project. Moreover, our skylights are not only a stylish addition to any space, but they also offer excellent thermal and sound insulation. This ensures a more comfortable and energy-efficient home or office. Whether you are planning a renovation or building a new home, choose the reliable, high-quality skylights from Skylux. | https://skylux.eu/en/products/spherical-shaped-dome-1600-x-2200-mm?variant=49193098314061 | https://skylux.eu/cdn/shop/files/download_5ab5f531-7647-4135-8e43-88f7252f1ab4.jpg?v=1737479177&width=1600 | https://skylux.eu/cdn/shop/files/Skylux-lichtkoepel-160x220-cm-Lichtkoepel.jpg?v=1737486449&width=1600 | https://skylux.eu/cdn/shop/files/400dc924-54f6-47a2-b966-72acdf505529.webp?v=1782971968&width=1600 | https://skylux.eu/cdn/shop/files/e2602eb5-eb77-4594-9287-8563fa6b1ab1.webp?v=1782972066&width=1600 | https://skylux.eu/cdn/shop/files/646b0795-575e-4533-8c4b-b4c41eb259f5.jpg?v=1782972129&width=1600 | //skylux.eu/cdn/shop/files/E_MH_Installation_instructions_Skylux_PMMA_domes.pdf?v=14496508717816058976 | //skylux.eu/cdn/shop/files/E_TD_Technical_File.zip?v=8884726781087894850 | <body> <p id="isPasted">Looking for a way to bring more natural light into your home or workspace? Then be sure to consider a 1600x2200 Skylight from Skylux! Our skylights are available in various sizes and materials, allowing you to find the perfect match for your project. Choose from acrylic or polycarbonate, single- or multi-wall, and clear, opal or heatstop versions. In addition, our skylights are also available in both fixed and opening versions.</p> <p>For a full renovation or new build, a curb is required for the correct installation of the skylight. Fortunately, you can also select the curb مباشرة on this page. Whether you are looking for a fixed or opening version, at Skylux we have everything you need to find the perfect skylight for your project.</p> <p>Moreover, our skylights are not only a stylish addition to any space, but they also offer excellent thermal and sound insulation. This ensures a more comfortable and energy-efficient home or office. Whether you are planning a renovation or building a new home, choose the reliable, high-quality skylights from Skylux.<br> </p> </body> | spherical-shaped-dome-1600-x-2200-mm | 8162582855957 | 49193098314061
Skylights | Skylight | Skylux | Skylux skylight 160x220 cm | Single-walled (least insulating - 5.17 W/m²K) / Polycarbonate (250 times more impact-resistant than glass) / Clear * just like glass | 5562 | 5412970055624 | 1945.7 | Yes | 35-45 | 23.96 | Choose clear or opal or Heatstop | Clear * just like glass | Number of walls | Single-walled (least insulating - 5.17 W/m²K) | Material | Polycarbonate (250 times more impact-resistant than glass) | 1600 x 2200 mm | 2200 | 1600 |  |  | 3.76 | Rectangular | [9 empty] | D |  |  | For heated areas, we recommend at least a 3-walled skylight for optimal insulation. | Looking for a way to bring more natural light into your home or workspace? Then be sure to consider a 1600x2200 Skylight from Skylux! Our skylights are available in various sizes and materials, allowing you to find the perfect match for your project. Choose from acrylic or polycarbonate, single- or multi-wall, and clear, opal or heatstop versions. In addition, our skylights are also available in both fixed and opening versions. For a full renovation or new build, a curb is required for the correct installation of the skylight. Fortunately, you can also select the curb مباشرة on this page. Whether you are looking for a fixed or opening version, at Skylux we have everything you need to find the perfect skylight for your project. Moreover, our skylights are not only a stylish addition to any space, but they also offer excellent thermal and sound insulation. This ensures a more comfortable and energy-efficient home or office. Whether you are planning a renovation or building a new home, choose the reliable, high-quality skylights from Skylux. | https://skylux.eu/en/products/spherical-shaped-dome-1600-x-2200-mm?variant=49193098379597 | https://skylux.eu/cdn/shop/files/download_e606037c-0977-4aab-ba48-7172e9f572d8.jpg?v=1737479192&width=1600 | https://skylux.eu/cdn/shop/files/Skylux-lichtkoepel-160x220-cm-Lichtkoepel.jpg?v=1737486449&width=1600 | https://skylux.eu/cdn/shop/files/400dc924-54f6-47a2-b966-72acdf505529.webp?v=1782971968&width=1600 | https://skylux.eu/cdn/shop/files/e2602eb5-eb77-4594-9287-8563fa6b1ab1.webp?v=1782972066&width=1600 | https://skylux.eu/cdn/shop/files/646b0795-575e-4533-8c4b-b4c41eb259f5.jpg?v=1782972129&width=1600 | //skylux.eu/cdn/shop/files/E_MH_Installation_instructions_Skylux_PMMA_domes.pdf?v=14496508717816058976 | //skylux.eu/cdn/shop/files/E_TD_Technical_File.zip?v=8884726781087894850 | <body> <p id="isPasted">Looking for a way to bring more natural light into your home or workspace? Then be sure to consider a 1600x2200 Skylight from Skylux! Our skylights are available in various sizes and materials, allowing you to find the perfect match for your project. Choose from acrylic or polycarbonate, single- or multi-wall, and clear, opal or heatstop versions. In addition, our skylights are also available in both fixed and opening versions.</p> <p>For a full renovation or new build, a curb is required for the correct installation of the skylight. Fortunately, you can also select the curb مباشرة on this page. Whether you are looking for a fixed or opening version, at Skylux we have everything you need to find the perfect skylight for your project.</p> <p>Moreover, our skylights are not only a stylish addition to any space, but they also offer excellent thermal and sound insulation. This ensures a more comfortable and energy-efficient home or office. Whether you are planning a renovation or building a new home, choose the reliable, high-quality skylights from Skylux.<br> </p> </body> | spherical-shaped-dome-1600-x-2200-mm | 8162582855957 | 49193098379597
Skylights | Skylight | Skylux | Skylux skylight 160x220 cm | Double-walled (2.90 W/m²K) / Acrylic (10 times more impact-resistant than glass) / Clear * just like glass | 2143 | 5412970021438 | 2040.1 | Yes | 35-45 | 35.5 | Choose clear or opal or Heatstop | Clear * just like glass | Number of walls | Double-walled (2.90 W/m²K) | Material | Acrylic (10 times more impact-resistant than glass) | 1600 x 2200 mm | 2200 | 1600 |  |  | 3.76 | Rectangular | [9 empty] | D |  |  | For heated areas, we recommend at least a 3-walled skylight for optimal insulation. | Looking for a way to bring more natural light into your home or workspace? Then be sure to consider a 1600x2200 Skylight from Skylux! Our skylights are available in various sizes and materials, allowing you to find the perfect match for your project. Choose from acrylic or polycarbonate, single- or multi-wall, and clear, opal or heatstop versions. In addition, our skylights are also available in both fixed and opening versions. For a full renovation or new build, a curb is required for the correct installation of the skylight. Fortunately, you can also select the curb مباشرة on this page. Whether you are looking for a fixed or opening version, at Skylux we have everything you need to find the perfect skylight for your project. Moreover, our skylights are not only a stylish addition to any space, but they also offer excellent thermal and sound insulation. This ensures a more comfortable and energy-efficient home or office. Whether you are planning a renovation or building a new home, choose the reliable, high-quality skylights from Skylux. | https://skylux.eu/en/products/spherical-shaped-dome-1600-x-2200-mm?variant=49193098608973 | https://skylux.eu/cdn/shop/files/download_f7dbd63d-f305-4597-95b0-b20b6b107b80.jpg?v=1737479208&width=1600 | https://skylux.eu/cdn/shop/files/Skylux-lichtkoepel-160x220-cm-Lichtkoepel.jpg?v=1737486449&width=1600 | https://skylux.eu/cdn/shop/files/400dc924-54f6-47a2-b966-72acdf505529.webp?v=1782971968&width=1600 | https://skylux.eu/cdn/shop/files/e2602eb5-eb77-4594-9287-8563fa6b1ab1.webp?v=1782972066&width=1600 | https://skylux.eu/cdn/shop/files/646b0795-575e-4533-8c4b-b4c41eb259f5.jpg?v=1782972129&width=1600 | //skylux.eu/cdn/shop/files/E_MH_Installation_instructions_Skylux_PMMA_domes.pdf?v=14496508717816058976 | //skylux.eu/cdn/shop/files/E_TD_Technical_File.zip?v=8884726781087894850 | <body> <p id="isPasted">Looking for a way to bring more natural light into your home or workspace? Then be sure to consider a 1600x2200 Skylight from Skylux! Our skylights are available in various sizes and materials, allowing you to find the perfect match for your project. Choose from acrylic or polycarbonate, single- or multi-wall, and clear, opal or heatstop versions. In addition, our skylights are also available in both fixed and opening versions.</p> <p>For a full renovation or new build, a curb is required for the correct installation of the skylight. Fortunately, you can also select the curb مباشرة on this page. Whether you are looking for a fixed or opening version, at Skylux we have everything you need to find the perfect skylight for your project.</p> <p>Moreover, our skylights are not only a stylish addition to any space, but they also offer excellent thermal and sound insulation. This ensures a more comfortable and energy-efficient home or office. Whether you are planning a renovation or building a new home, choose the reliable, high-quality skylights from Skylux.<br> </p> </body> | spherical-shaped-dome-1600-x-2200-mm | 8162582855957 | 49193098608973
Skylights | Skylight | Skylux | Skylux skylight 160x220 cm | Double-walled (2.90 W/m²K) / Polycarbonate (250 times more impact-resistant than glass) / Clear * just like glass | 1677 | 5412970016779 | 2797.55 | Yes | 35-45 | 39.01 | Choose clear or opal or Heatstop | Clear * just like glass | Number of walls | Double-walled (2.90 W/m²K) | Material | Polycarbonate (250 times more impact-resistant than glass) | 1600 x 2200 mm | 2200 | 1600 |  |  | 3.76 | Rectangular | [9 empty] | D |  |  | For heated areas, we recommend at least a 3-walled skylight for optimal insulation. | Looking for a way to bring more natural light into your home or workspace? Then be sure to consider a 1600x2200 Skylight from Skylux! Our skylights are available in various sizes and materials, allowing you to find the perfect match for your project. Choose from acrylic or polycarbonate, single- or multi-wall, and clear, opal or heatstop versions. In addition, our skylights are also available in both fixed and opening versions. For a full renovation or new build, a curb is required for the correct installation of the skylight. Fortunately, you can also select the curb مباشرة on this page. Whether you are looking for a fixed or opening version, at Skylux we have everything you need to find the perfect skylight for your project. Moreover, our skylights are not only a stylish addition to any space, but they also offer excellent thermal and sound insulation. This ensures a more comfortable and energy-efficient home or office. Whether you are planning a renovation or building a new home, choose the reliable, high-quality skylights from Skylux. | https://skylux.eu/en/products/spherical-shaped-dome-1600-x-2200-mm?variant=49193098707277 | https://skylux.eu/cdn/shop/files/download_543d5613-d725-4cfc-aef0-69a06df3ace1.jpg?v=1737479224&width=1600 | https://skylux.eu/cdn/shop/files/Skylux-lichtkoepel-160x220-cm-Lichtkoepel.jpg?v=1737486449&width=1600 | https://skylux.eu/cdn/shop/files/400dc924-54f6-47a2-b966-72acdf505529.webp?v=1782971968&width=1600 | https://skylux.eu/cdn/shop/files/e2602eb5-eb77-4594-9287-8563fa6b1ab1.webp?v=1782972066&width=1600 | https://skylux.eu/cdn/shop/files/646b0795-575e-4533-8c4b-b4c41eb259f5.jpg?v=1782972129&width=1600 | //skylux.eu/cdn/shop/files/E_MH_Installation_instructions_Skylux_PMMA_domes.pdf?v=14496508717816058976 | //skylux.eu/cdn/shop/files/E_TD_Technical_File.zip?v=8884726781087894850 | <body> <p id="isPasted">Looking for a way to bring more natural light into your home or workspace? Then be sure to consider a 1600x2200 Skylight from Skylux! Our skylights are available in various sizes and materials, allowing you to find the perfect match for your project. Choose from acrylic or polycarbonate, single- or multi-wall, and clear, opal or heatstop versions. In addition, our skylights are also available in both fixed and opening versions.</p> <p>For a full renovation or new build, a curb is required for the correct installation of the skylight. Fortunately, you can also select the curb مباشرة on this page. Whether you are looking for a fixed or opening version, at Skylux we have everything you need to find the perfect skylight for your project.</p> <p>Moreover, our skylights are not only a stylish addition to any space, but they also offer excellent thermal and sound insulation. This ensures a more comfortable and energy-efficient home or office. Whether you are planning a renovation or building a new home, choose the reliable, high-quality skylights from Skylux.<br> </p> </body> | spherical-shaped-dome-1600-x-2200-mm | 8162582855957 | 49193098707277
Skylights | Skylight | Skylux | Skylux skylight 160x220 cm | Triple-walled (1.70 W/m²K) Heated space? Choose this version or higher! / Acrylic (10 times more impact-resistant than glass) / Clear * just like glass | 4662 | 5412970046622 | 2891.9 | Yes | 35-45 | 49.9 | Choose clear or opal or Heatstop | Clear * just like glass | Number of walls | Triple-walled (1.70 W/m²K) Heated space? Choose this version or higher! | Material | Acrylic (10 times more impact-resistant than glass) | 1600 x 2200 mm | 2200 | 1600 |  |  | 3.76 | Rectangular | [9 empty] | D |  |  | For heated areas, we recommend at least a 3-walled skylight for optimal insulation. | Looking for a way to bring more natural light into your home or workspace? Then be sure to consider a 1600x2200 Skylight from Skylux! Our skylights are available in various sizes and materials, allowing you to find the perfect match for your project. Choose from acrylic or polycarbonate, single- or multi-wall, and clear, opal or heatstop versions. In addition, our skylights are also available in both fixed and opening versions. For a full renovation or new build, a curb is required for the correct installation of the skylight. Fortunately, you can also select the curb مباشرة on this page. Whether you are looking for a fixed or opening version, at Skylux we have everything you need to find the perfect skylight for your project. Moreover, our skylights are not only a stylish addition to any space, but they also offer excellent thermal and sound insulation. This ensures a more comfortable and energy-efficient home or office. Whether you are planning a renovation or building a new home, choose the reliable, high-quality skylights from Skylux. | https://skylux.eu/en/products/spherical-shaped-dome-1600-x-2200-mm?variant=49193098903885 | https://skylux.eu/cdn/shop/files/download_8f52cead-aab3-4988-904a-d39e324d8362.jpg?v=1737479246&width=1600 | https://skylux.eu/cdn/shop/files/Skylux-lichtkoepel-160x220-cm-Lichtkoepel.jpg?v=1737486449&width=1600 | https://skylux.eu/cdn/shop/files/400dc924-54f6-47a2-b966-72acdf505529.webp?v=1782971968&width=1600 | https://skylux.eu/cdn/shop/files/e2602eb5-eb77-4594-9287-8563fa6b1ab1.webp?v=1782972066&width=1600 | https://skylux.eu/cdn/shop/files/646b0795-575e-4533-8c4b-b4c41eb259f5.jpg?v=1782972129&width=1600 | //skylux.eu/cdn/shop/files/E_MH_Installation_instructions_Skylux_PMMA_domes.pdf?v=14496508717816058976 | //skylux.eu/cdn/shop/files/E_TD_Technical_File.zip?v=8884726781087894850 | <body> <p id="isPasted">Looking for a way to bring more natural light into your home or workspace? Then be sure to consider a 1600x2200 Skylight from Skylux! Our skylights are available in various sizes and materials, allowing you to find the perfect match for your project. Choose from acrylic or polycarbonate, single- or multi-wall, and clear, opal or heatstop versions. In addition, our skylights are also available in both fixed and opening versions.</p> <p>For a full renovation or new build, a curb is required for the correct installation of the skylight. Fortunately, you can also select the curb مباشرة on this page. Whether you are looking for a fixed or opening version, at Skylux we have everything you need to find the perfect skylight for your project.</p> <p>Moreover, our skylights are not only a stylish addition to any space, but they also offer excellent thermal and sound insulation. This ensures a more comfortable and energy-efficient home or office. Whether you are planning a renovation or building a new home, choose the reliable, high-quality skylights from Skylux.<br> </p> </body> | spherical-shaped-dome-1600-x-2200-mm | 8162582855957 | 49193098903885
Skylights | Skylight | Skylux | Skylux skylight 160x220 cm | Triple-walled (1.70 W/m²K) Heated space? Choose this version or higher! / Polycarbonate (250 times more impact-resistant than glass) / Clear * just like glass | 19032 | 5412970190325 | 3649.4 | Yes | 35-45 | 54.57 | Choose clear or opal or Heatstop | Clear * just like glass | Number of walls | Triple-walled (1.70 W/m²K) Heated space? Choose this version or higher! | Material | Polycarbonate (250 times more impact-resistant than glass) | 1600 x 2200 mm | 2200 | 1600 |  |  | 3.76 | Rectangular | [9 empty] | D |  |  | For heated areas, we recommend at least a 3-walled skylight for optimal insulation. | Looking for a way to bring more natural light into your home or workspace? Then be sure to consider a 1600x2200 Skylight from Skylux! Our skylights are available in various sizes and materials, allowing you to find the perfect match for your project. Choose from acrylic or polycarbonate, single- or multi-wall, and clear, opal or heatstop versions. In addition, our skylights are also available in both fixed and opening versions. For a full renovation or new build, a curb is required for the correct installation of the skylight. Fortunately, you can also select the curb مباشرة on this page. Whether you are looking for a fixed or opening version, at Skylux we have everything you need to find the perfect skylight for your project. Moreover, our skylights are not only a stylish addition to any space, but they also offer excellent thermal and sound insulation. This ensures a more comfortable and energy-efficient home or office. Whether you are planning a renovation or building a new home, choose the reliable, high-quality skylights from Skylux. | https://skylux.eu/en/products/spherical-shaped-dome-1600-x-2200-mm?variant=49193098969421 | https://skylux.eu/cdn/shop/files/download_139a595a-1a7c-408e-9352-cb863a5799c6.jpg?v=1737479260&width=1600 | https://skylux.eu/cdn/shop/files/Skylux-lichtkoepel-160x220-cm-Lichtkoepel.jpg?v=1737486449&width=1600 | https://skylux.eu/cdn/shop/files/400dc924-54f6-47a2-b966-72acdf505529.webp?v=1782971968&width=1600 | https://skylux.eu/cdn/shop/files/e2602eb5-eb77-4594-9287-8563fa6b1ab1.webp?v=1782972066&width=1600 | https://skylux.eu/cdn/shop/files/646b0795-575e-4533-8c4b-b4c41eb259f5.jpg?v=1782972129&width=1600 | //skylux.eu/cdn/shop/files/E_MH_Installation_instructions_Skylux_PMMA_domes.pdf?v=14496508717816058976 | //skylux.eu/cdn/shop/files/E_TD_Technical_File.zip?v=8884726781087894850 | <body> <p id="isPasted">Looking for a way to bring more natural light into your home or workspace? Then be sure to consider a 1600x2200 Skylight from Skylux! Our skylights are available in various sizes and materials, allowing you to find the perfect match for your project. Choose from acrylic or polycarbonate, single- or multi-wall, and clear, opal or heatstop versions. In addition, our skylights are also available in both fixed and opening versions.</p> <p>For a full renovation or new build, a curb is required for the correct installation of the skylight. Fortunately, you can also select the curb مباشرة on this page. Whether you are looking for a fixed or opening version, at Skylux we have everything you need to find the perfect skylight for your project.</p> <p>Moreover, our skylights are not only a stylish addition to any space, but they also offer excellent thermal and sound insulation. This ensures a more comfortable and energy-efficient home or office. Whether you are planning a renovation or building a new home, choose the reliable, high-quality skylights from Skylux.<br> </p> </body> | spherical-shaped-dome-1600-x-2200-mm | 8162582855957 | 49193098969421
Skylights | Skylight | Skylux | Skylux skylight 160x220 cm | Four-walled (1.28 W/m²K) / Acrylic (10 times more impact-resistant than glass) / Clear * just like glass | 80483 | 5412970804833 | 3743.75 | Yes | 35-45 | 66.63 | Choose clear or opal or Heatstop | Clear * just like glass | Number of walls | Four-walled (1.28 W/m²K) | Material | Acrylic (10 times more impact-resistant than glass) | 1600 x 2200 mm | 2200 | 1600 |  |  | 3.76 | Rectangular | [9 empty] | D |  |  | For heated areas, we recommend at least a 3-walled skylight for optimal insulation. | Looking for a way to bring more natural light into your home or workspace? Then be sure to consider a 1600x2200 Skylight from Skylux! Our skylights are available in various sizes and materials, allowing you to find the perfect match for your project. Choose from acrylic or polycarbonate, single- or multi-wall, and clear, opal or heatstop versions. In addition, our skylights are also available in both fixed and opening versions. For a full renovation or new build, a curb is required for the correct installation of the skylight. Fortunately, you can also select the curb مباشرة on this page. Whether you are looking for a fixed or opening version, at Skylux we have everything you need to find the perfect skylight for your project. Moreover, our skylights are not only a stylish addition to any space, but they also offer excellent thermal and sound insulation. This ensures a more comfortable and energy-efficient home or office. Whether you are planning a renovation or building a new home, choose the reliable, high-quality skylights from Skylux. | https://skylux.eu/en/products/spherical-shaped-dome-1600-x-2200-mm?variant=49193099100493 | https://skylux.eu/cdn/shop/files/download_6ddf1cfc-0792-45d0-bc53-59b7cec91fc8.jpg?v=1737479281&width=1600 | https://skylux.eu/cdn/shop/files/Skylux-lichtkoepel-160x220-cm-Lichtkoepel.jpg?v=1737486449&width=1600 | https://skylux.eu/cdn/shop/files/400dc924-54f6-47a2-b966-72acdf505529.webp?v=1782971968&width=1600 | https://skylux.eu/cdn/shop/files/e2602eb5-eb77-4594-9287-8563fa6b1ab1.webp?v=1782972066&width=1600 | https://skylux.eu/cdn/shop/files/646b0795-575e-4533-8c4b-b4c41eb259f5.jpg?v=1782972129&width=1600 | //skylux.eu/cdn/shop/files/E_MH_Installation_instructions_Skylux_PMMA_domes.pdf?v=14496508717816058976 | //skylux.eu/cdn/shop/files/E_TD_Technical_File.zip?v=8884726781087894850 | <body> <p id="isPasted">Looking for a way to bring more natural light into your home or workspace? Then be sure to consider a 1600x2200 Skylight from Skylux! Our skylights are available in various sizes and materials, allowing you to find the perfect match for your project. Choose from acrylic or polycarbonate, single- or multi-wall, and clear, opal or heatstop versions. In addition, our skylights are also available in both fixed and opening versions.</p> <p>For a full renovation or new build, a curb is required for the correct installation of the skylight. Fortunately, you can also select the curb مباشرة on this page. Whether you are looking for a fixed or opening version, at Skylux we have everything you need to find the perfect skylight for your project.</p> <p>Moreover, our skylights are not only a stylish addition to any space, but they also offer excellent thermal and sound insulation. This ensures a more comfortable and energy-efficient home or office. Whether you are planning a renovation or building a new home, choose the reliable, high-quality skylights from Skylux.<br> </p> </body> | spherical-shaped-dome-1600-x-2200-mm | 8162582855957 | 49193099100493
Skylights | Skylight | Skylux | Skylux skylight 160x220 cm | Four-walled (1.28 W/m²K) / Polycarbonate (250 times more impact-resistant than glass) / Clear * just like glass | 72973 | 5412970729730 | 4501.2 | Yes | 35-45 | 71.61 | Choose clear or opal or Heatstop | Clear * just like glass | Number of walls | Four-walled (1.28 W/m²K) | Material | Polycarbonate (250 times more impact-resistant than glass) | 1600 x 2200 mm | 2200 | 1600 |  |  | 3.76 | Rectangular | [9 empty] | D |  |  | For heated areas, we recommend at least a 3-walled skylight for optimal insulation. | Looking for a way to bring more natural light into your home or workspace? Then be sure to consider a 1600x2200 Skylight from Skylux! Our skylights are available in various sizes and materials, allowing you to find the perfect match for your project. Choose from acrylic or polycarbonate, single- or multi-wall, and clear, opal or heatstop versions. In addition, our skylights are also available in both fixed and opening versions. For a full renovation or new build, a curb is required for the correct installation of the skylight. Fortunately, you can also select the curb مباشرة on this page. Whether you are looking for a fixed or opening version, at Skylux we have everything you need to find the perfect skylight for your project. Moreover, our skylights are not only a stylish addition to any space, but they also offer excellent thermal and sound insulation. This ensures a more comfortable and energy-efficient home or office. Whether you are planning a renovation or building a new home, choose the reliable, high-quality skylights from Skylux. | https://skylux.eu/en/products/spherical-shaped-dome-1600-x-2200-mm?variant=49193099166029 | https://skylux.eu/cdn/shop/files/download_4e921aff-e52c-4dc7-b2bc-702415113974.jpg?v=1737479297&width=1600 | https://skylux.eu/cdn/shop/files/Skylux-lichtkoepel-160x220-cm-Lichtkoepel.jpg?v=1737486449&width=1600 | https://skylux.eu/cdn/shop/files/400dc924-54f6-47a2-b966-72acdf505529.webp?v=1782971968&width=1600 | https://skylux.eu/cdn/shop/files/e2602eb5-eb77-4594-9287-8563fa6b1ab1.webp?v=1782972066&width=1600 | https://skylux.eu/cdn/shop/files/646b0795-575e-4533-8c4b-b4c41eb259f5.jpg?v=1782972129&width=1600 | //skylux.eu/cdn/shop/files/E_MH_Installation_instructions_Skylux_PMMA_domes.pdf?v=14496508717816058976 | //skylux.eu/cdn/shop/files/E_TD_Technical_File.zip?v=8884726781087894850 | <body> <p id="isPasted">Looking for a way to bring more natural light into your home or workspace? Then be sure to consider a 1600x2200 Skylight from Skylux! Our skylights are available in various sizes and materials, allowing you to find the perfect match for your project. Choose from acrylic or polycarbonate, single- or multi-wall, and clear, opal or heatstop versions. In addition, our skylights are also available in both fixed and opening versions.</p> <p>For a full renovation or new build, a curb is required for the correct installation of the skylight. Fortunately, you can also select the curb مباشرة on this page. Whether you are looking for a fixed or opening version, at Skylux we have everything you need to find the perfect skylight for your project.</p> <p>Moreover, our skylights are not only a stylish addition to any space, but they also offer excellent thermal and sound insulation. This ensures a more comfortable and energy-efficient home or office. Whether you are planning a renovation or building a new home, choose the reliable, high-quality skylights from Skylux.<br> </p> </body> | spherical-shaped-dome-1600-x-2200-mm | 8162582855957 | 49193099166029
Skylights | Skylight | Skylux | Skylux skylight 160x220 cm | Single-walled (least insulating - 5.17 W/m²K) / Acrylic (10 times more impact-resistant than glass) / Opal * (milk glass) non transparent | 2703 | 5412970027034 | 1188.25 | Yes | 35-45 | 20 | Choose clear or opal or Heatstop | Opal * (milk glass) non transparent | Number of walls | Single-walled (least insulating - 5.17 W/m²K) | Material | Acrylic (10 times more impact-resistant than glass) | 1600 x 2200 mm | 2200 | 1600 |  |  | 3.76 | Rectangular | [9 empty] | D |  |  | For heated areas, we recommend at least a 3-walled skylight for optimal insulation. | Looking for a way to bring more natural light into your home or workspace? Then be sure to consider a 1600x2200 Skylight from Skylux! Our skylights are available in various sizes and materials, allowing you to find the perfect match for your project. Choose from acrylic or polycarbonate, single- or multi-wall, and clear, opal or heatstop versions. In addition, our skylights are also available in both fixed and opening versions. For a full renovation or new build, a curb is required for the correct installation of the skylight. Fortunately, you can also select the curb مباشرة on this page. Whether you are looking for a fixed or opening version, at Skylux we have everything you need to find the perfect skylight for your project. Moreover, our skylights are not only a stylish addition to any space, but they also offer excellent thermal and sound insulation. This ensures a more comfortable and energy-efficient home or office. Whether you are planning a renovation or building a new home, choose the reliable, high-quality skylights from Skylux. | https://skylux.eu/en/products/spherical-shaped-dome-1600-x-2200-mm?variant=49193098346829 | https://skylux.eu/cdn/shop/files/download_56c9441d-816a-4ae9-8e18-1e0d34fb3ef3.jpg?v=1737479184&width=1600 | https://skylux.eu/cdn/shop/files/Skylux-lichtkoepel-160x220-cm-Lichtkoepel.jpg?v=1737486449&width=1600 | https://skylux.eu/cdn/shop/files/400dc924-54f6-47a2-b966-72acdf505529.webp?v=1782971968&width=1600 | https://skylux.eu/cdn/shop/files/e2602eb5-eb77-4594-9287-8563fa6b1ab1.webp?v=1782972066&width=1600 | https://skylux.eu/cdn/shop/files/646b0795-575e-4533-8c4b-b4c41eb259f5.jpg?v=1782972129&width=1600 | //skylux.eu/cdn/shop/files/E_MH_Installation_instructions_Skylux_PMMA_domes.pdf?v=14496508717816058976 | //skylux.eu/cdn/shop/files/E_TD_Technical_File.zip?v=8884726781087894850 | <body> <p id="isPasted">Looking for a way to bring more natural light into your home or workspace? Then be sure to consider a 1600x2200 Skylight from Skylux! Our skylights are available in various sizes and materials, allowing you to find the perfect match for your project. Choose from acrylic or polycarbonate, single- or multi-wall, and clear, opal or heatstop versions. In addition, our skylights are also available in both fixed and opening versions.</p> <p>For a full renovation or new build, a curb is required for the correct installation of the skylight. Fortunately, you can also select the curb مباشرة on this page. Whether you are looking for a fixed or opening version, at Skylux we have everything you need to find the perfect skylight for your project.</p> <p>Moreover, our skylights are not only a stylish addition to any space, but they also offer excellent thermal and sound insulation. This ensures a more comfortable and energy-efficient home or office. Whether you are planning a renovation or building a new home, choose the reliable, high-quality skylights from Skylux.<br> </p> </body> | spherical-shaped-dome-1600-x-2200-mm | 8162582855957 | 49193098346829
Skylights | Skylight | Skylux | Skylux skylight 160x220 cm | Double-walled (2.90 W/m²K) / Acrylic (10 times more impact-resistant than glass) / Opal * (milk glass) non transparent | 2628 | 5412970026280 | 2040.1 | Yes | 35-45 | 35.5 | Choose clear or opal or Heatstop | Opal * (milk glass) non transparent | Number of walls | Double-walled (2.90 W/m²K) | Material | Acrylic (10 times more impact-resistant than glass) | 1600 x 2200 mm | 2200 | 1600 |  |  | 3.76 | Rectangular | [9 empty] | D |  |  | For heated areas, we recommend at least a 3-walled skylight for optimal insulation. | Looking for a way to bring more natural light into your home or workspace? Then be sure to consider a 1600x2200 Skylight from Skylux! Our skylights are available in various sizes and materials, allowing you to find the perfect match for your project. Choose from acrylic or polycarbonate, single- or multi-wall, and clear, opal or heatstop versions. In addition, our skylights are also available in both fixed and opening versions. For a full renovation or new build, a curb is required for the correct installation of the skylight. Fortunately, you can also select the curb مباشرة on this page. Whether you are looking for a fixed or opening version, at Skylux we have everything you need to find the perfect skylight for your project. Moreover, our skylights are not only a stylish addition to any space, but they also offer excellent thermal and sound insulation. This ensures a more comfortable and energy-efficient home or office. Whether you are planning a renovation or building a new home, choose the reliable, high-quality skylights from Skylux. | https://skylux.eu/en/products/spherical-shaped-dome-1600-x-2200-mm?variant=49193098641741 | https://skylux.eu/cdn/shop/files/download_6b2b90d8-de49-464b-bd41-09f3510814f2.jpg?v=1737479216&width=1600 | https://skylux.eu/cdn/shop/files/Skylux-lichtkoepel-160x220-cm-Lichtkoepel.jpg?v=1737486449&width=1600 | https://skylux.eu/cdn/shop/files/400dc924-54f6-47a2-b966-72acdf505529.webp?v=1782971968&width=1600 | https://skylux.eu/cdn/shop/files/e2602eb5-eb77-4594-9287-8563fa6b1ab1.webp?v=1782972066&width=1600 | https://skylux.eu/cdn/shop/files/646b0795-575e-4533-8c4b-b4c41eb259f5.jpg?v=1782972129&width=1600 | //skylux.eu/cdn/shop/files/E_MH_Installation_instructions_Skylux_PMMA_domes.pdf?v=14496508717816058976 | //skylux.eu/cdn/shop/files/E_TD_Technical_File.zip?v=8884726781087894850 | <body> <p id="isPasted">Looking for a way to bring more natural light into your home or workspace? Then be sure to consider a 1600x2200 Skylight from Skylux! Our skylights are available in various sizes and materials, allowing you to find the perfect match for your project. Choose from acrylic or polycarbonate, single- or multi-wall, and clear, opal or heatstop versions. In addition, our skylights are also available in both fixed and opening versions.</p> <p>For a full renovation or new build, a curb is required for the correct installation of the skylight. Fortunately, you can also select the curb مباشرة on this page. Whether you are looking for a fixed or opening version, at Skylux we have everything you need to find the perfect skylight for your project.</p> <p>Moreover, our skylights are not only a stylish addition to any space, but they also offer excellent thermal and sound insulation. This ensures a more comfortable and energy-efficient home or office. Whether you are planning a renovation or building a new home, choose the reliable, high-quality skylights from Skylux.<br> </p> </body> | spherical-shaped-dome-1600-x-2200-mm | 8162582855957 | 49193098641741
Skylights | Skylight | Skylux | Skylux skylight 160x220 cm | Double-walled (2.90 W/m²K) / Polycarbonate (250 times more impact-resistant than glass) / Opal * (milk glass) non transparent | 5571 | 5412970055716 | 2797.55 | Yes | 35-45 | 39.01 | Choose clear or opal or Heatstop | Opal * (milk glass) non transparent | Number of walls | Double-walled (2.90 W/m²K) | Material | Polycarbonate (250 times more impact-resistant than glass) | 1600 x 2200 mm | 2200 | 1600 |  |  | 3.76 | Rectangular | [9 empty] | D |  |  | For heated areas, we recommend at least a 3-walled skylight for optimal insulation. | Looking for a way to bring more natural light into your home or workspace? Then be sure to consider a 1600x2200 Skylight from Skylux! Our skylights are available in various sizes and materials, allowing you to find the perfect match for your project. Choose from acrylic or polycarbonate, single- or multi-wall, and clear, opal or heatstop versions. In addition, our skylights are also available in both fixed and opening versions. For a full renovation or new build, a curb is required for the correct installation of the skylight. Fortunately, you can also select the curb مباشرة on this page. Whether you are looking for a fixed or opening version, at Skylux we have everything you need to find the perfect skylight for your project. Moreover, our skylights are not only a stylish addition to any space, but they also offer excellent thermal and sound insulation. This ensures a more comfortable and energy-efficient home or office. Whether you are planning a renovation or building a new home, choose the reliable, high-quality skylights from Skylux. | https://skylux.eu/en/products/spherical-shaped-dome-1600-x-2200-mm?variant=49193098740045 | https://skylux.eu/cdn/shop/files/download_b907f6bf-632f-43aa-a999-b65105adb7c0.jpg?v=1737479232&width=1600 | https://skylux.eu/cdn/shop/files/Skylux-lichtkoepel-160x220-cm-Lichtkoepel.jpg?v=1737486449&width=1600 | https://skylux.eu/cdn/shop/files/400dc924-54f6-47a2-b966-72acdf505529.webp?v=1782971968&width=1600 | https://skylux.eu/cdn/shop/files/e2602eb5-eb77-4594-9287-8563fa6b1ab1.webp?v=1782972066&width=1600 | https://skylux.eu/cdn/shop/files/646b0795-575e-4533-8c4b-b4c41eb259f5.jpg?v=1782972129&width=1600 | //skylux.eu/cdn/shop/files/E_MH_Installation_instructions_Skylux_PMMA_domes.pdf?v=14496508717816058976 | //skylux.eu/cdn/shop/files/E_TD_Technical_File.zip?v=8884726781087894850 | <body> <p id="isPasted">Looking for a way to bring more natural light into your home or workspace? Then be sure to consider a 1600x2200 Skylight from Skylux! Our skylights are available in various sizes and materials, allowing you to find the perfect match for your project. Choose from acrylic or polycarbonate, single- or multi-wall, and clear, opal or heatstop versions. In addition, our skylights are also available in both fixed and opening versions.</p> <p>For a full renovation or new build, a curb is required for the correct installation of the skylight. Fortunately, you can also select the curb مباشرة on this page. Whether you are looking for a fixed or opening version, at Skylux we have everything you need to find the perfect skylight for your project.</p> <p>Moreover, our skylights are not only a stylish addition to any space, but they also offer excellent thermal and sound insulation. This ensures a more comfortable and energy-efficient home or office. Whether you are planning a renovation or building a new home, choose the reliable, high-quality skylights from Skylux.<br> </p> </body> | spherical-shaped-dome-1600-x-2200-mm | 8162582855957 | 49193098740045
Skylights | Skylight | Skylux | Skylux skylight 160x220 cm | Triple-walled (1.70 W/m²K) Heated space? Choose this version or higher! / Acrylic (10 times more impact-resistant than glass) / Opal * (milk glass) non transparent | 2334 | 5412970023340 | 2891.9 | Yes | 35-45 | 49.9 | Choose clear or opal or Heatstop | Opal * (milk glass) non transparent | Number of walls | Triple-walled (1.70 W/m²K) Heated space? Choose this version or higher! | Material | Acrylic (10 times more impact-resistant than glass) | 1600 x 2200 mm | 2200 | 1600 |  |  | 3.76 | Rectangular | [9 empty] | D |  |  | For heated areas, we recommend at least a 3-walled skylight for optimal insulation. | Looking for a way to bring more natural light into your home or workspace? Then be sure to consider a 1600x2200 Skylight from Skylux! Our skylights are available in various sizes and materials, allowing you to find the perfect match for your project. Choose from acrylic or polycarbonate, single- or multi-wall, and clear, opal or heatstop versions. In addition, our skylights are also available in both fixed and opening versions. For a full renovation or new build, a curb is required for the correct installation of the skylight. Fortunately, you can also select the curb مباشرة on this page. Whether you are looking for a fixed or opening version, at Skylux we have everything you need to find the perfect skylight for your project. Moreover, our skylights are not only a stylish addition to any space, but they also offer excellent thermal and sound insulation. This ensures a more comfortable and energy-efficient home or office. Whether you are planning a renovation or building a new home, choose the reliable, high-quality skylights from Skylux. | https://skylux.eu/en/products/spherical-shaped-dome-1600-x-2200-mm?variant=49193098936653 | https://skylux.eu/cdn/shop/files/download_0e61105d-2488-4d86-9e2d-7f62386cc3b0.jpg?v=1737479253&width=1600 | https://skylux.eu/cdn/shop/files/Skylux-lichtkoepel-160x220-cm-Lichtkoepel.jpg?v=1737486449&width=1600 | https://skylux.eu/cdn/shop/files/400dc924-54f6-47a2-b966-72acdf505529.webp?v=1782971968&width=1600 | https://skylux.eu/cdn/shop/files/e2602eb5-eb77-4594-9287-8563fa6b1ab1.webp?v=1782972066&width=1600 | https://skylux.eu/cdn/shop/files/646b0795-575e-4533-8c4b-b4c41eb259f5.jpg?v=1782972129&width=1600 | //skylux.eu/cdn/shop/files/E_MH_Installation_instructions_Skylux_PMMA_domes.pdf?v=14496508717816058976 | //skylux.eu/cdn/shop/files/E_TD_Technical_File.zip?v=8884726781087894850 | <body> <p id="isPasted">Looking for a way to bring more natural light into your home or workspace? Then be sure to consider a 1600x2200 Skylight from Skylux! Our skylights are available in various sizes and materials, allowing you to find the perfect match for your project. Choose from acrylic or polycarbonate, single- or multi-wall, and clear, opal or heatstop versions. In addition, our skylights are also available in both fixed and opening versions.</p> <p>For a full renovation or new build, a curb is required for the correct installation of the skylight. Fortunately, you can also select the curb مباشرة on this page. Whether you are looking for a fixed or opening version, at Skylux we have everything you need to find the perfect skylight for your project.</p> <p>Moreover, our skylights are not only a stylish addition to any space, but they also offer excellent thermal and sound insulation. This ensures a more comfortable and energy-efficient home or office. Whether you are planning a renovation or building a new home, choose the reliable, high-quality skylights from Skylux.<br> </p> </body> | spherical-shaped-dome-1600-x-2200-mm | 8162582855957 | 49193098936653
Skylights | Skylight | Skylux | Skylux skylight 160x220 cm | Triple-walled (1.70 W/m²K) Heated space? Choose this version or higher! / Polycarbonate (250 times more impact-resistant than glass) / Opal * (milk glass) non transparent | 5627 | 5412970056270 | 3649.4 | Yes | 35-45 | 54.57 | Choose clear or opal or Heatstop | Opal * (milk glass) non transparent | Number of walls | Triple-walled (1.70 W/m²K) Heated space? Choose this version or higher! | Material | Polycarbonate (250 times more impact-resistant than glass) | 1600 x 2200 mm | 2200 | 1600 |  |  | 3.76 | Rectangular | [9 empty] | D |  |  | For heated areas, we recommend at least a 3-walled skylight for optimal insulation. | Looking for a way to bring more natural light into your home or workspace? Then be sure to consider a 1600x2200 Skylight from Skylux! Our skylights are available in various sizes and materials, allowing you to find the perfect match for your project. Choose from acrylic or polycarbonate, single- or multi-wall, and clear, opal or heatstop versions. In addition, our skylights are also available in both fixed and opening versions. For a full renovation or new build, a curb is required for the correct installation of the skylight. Fortunately, you can also select the curb مباشرة on this page. Whether you are looking for a fixed or opening version, at Skylux we have everything you need to find the perfect skylight for your project. Moreover, our skylights are not only a stylish addition to any space, but they also offer excellent thermal and sound insulation. This ensures a more comfortable and energy-efficient home or office. Whether you are planning a renovation or building a new home, choose the reliable, high-quality skylights from Skylux. | https://skylux.eu/en/products/spherical-shaped-dome-1600-x-2200-mm?variant=49193099002189 | https://skylux.eu/cdn/shop/files/download_21930f7f-c316-4e72-9e62-9c589d3a4d07.jpg?v=1737479268&width=1600 | https://skylux.eu/cdn/shop/files/Skylux-lichtkoepel-160x220-cm-Lichtkoepel.jpg?v=1737486449&width=1600 | https://skylux.eu/cdn/shop/files/400dc924-54f6-47a2-b966-72acdf505529.webp?v=1782971968&width=1600 | https://skylux.eu/cdn/shop/files/e2602eb5-eb77-4594-9287-8563fa6b1ab1.webp?v=1782972066&width=1600 | https://skylux.eu/cdn/shop/files/646b0795-575e-4533-8c4b-b4c41eb259f5.jpg?v=1782972129&width=1600 | //skylux.eu/cdn/shop/files/E_MH_Installation_instructions_Skylux_PMMA_domes.pdf?v=14496508717816058976 | //skylux.eu/cdn/shop/files/E_TD_Technical_File.zip?v=8884726781087894850 | <body> <p id="isPasted">Looking for a way to bring more natural light into your home or workspace? Then be sure to consider a 1600x2200 Skylight from Skylux! Our skylights are available in various sizes and materials, allowing you to find the perfect match for your project. Choose from acrylic or polycarbonate, single- or multi-wall, and clear, opal or heatstop versions. In addition, our skylights are also available in both fixed and opening versions.</p> <p>For a full renovation or new build, a curb is required for the correct installation of the skylight. Fortunately, you can also select the curb مباشرة on this page. Whether you are looking for a fixed or opening version, at Skylux we have everything you need to find the perfect skylight for your project.</p> <p>Moreover, our skylights are not only a stylish addition to any space, but they also offer excellent thermal and sound insulation. This ensures a more comfortable and energy-efficient home or office. Whether you are planning a renovation or building a new home, choose the reliable, high-quality skylights from Skylux.<br> </p> </body> | spherical-shaped-dome-1600-x-2200-mm | 8162582855957 | 49193099002189
Skylights | Skylight | Skylux | Skylux skylight 160x220 cm | Four-walled (1.28 W/m²K) / Acrylic (10 times more impact-resistant than glass) / Opal * (milk glass) non transparent | 80554 | 5412970805540 | 3743.75 | Yes | 35-45 | 66.63 | Choose clear or opal or Heatstop | Opal * (milk glass) non transparent | Number of walls | Four-walled (1.28 W/m²K) | Material | Acrylic (10 times more impact-resistant than glass) | 1600 x 2200 mm | 2200 | 1600 |  |  | 3.76 | Rectangular | [9 empty] | D |  |  | For heated areas, we recommend at least a 3-walled skylight for optimal insulation. | Looking for a way to bring more natural light into your home or workspace? Then be sure to consider a 1600x2200 Skylight from Skylux! Our skylights are available in various sizes and materials, allowing you to find the perfect match for your project. Choose from acrylic or polycarbonate, single- or multi-wall, and clear, opal or heatstop versions. In addition, our skylights are also available in both fixed and opening versions. For a full renovation or new build, a curb is required for the correct installation of the skylight. Fortunately, you can also select the curb مباشرة on this page. Whether you are looking for a fixed or opening version, at Skylux we have everything you need to find the perfect skylight for your project. Moreover, our skylights are not only a stylish addition to any space, but they also offer excellent thermal and sound insulation. This ensures a more comfortable and energy-efficient home or office. Whether you are planning a renovation or building a new home, choose the reliable, high-quality skylights from Skylux. | https://skylux.eu/en/products/spherical-shaped-dome-1600-x-2200-mm?variant=49193099133261 | https://skylux.eu/cdn/shop/files/download_14fb6c00-fd90-407d-8868-831101a6614b.jpg?v=1737479289&width=1600 | https://skylux.eu/cdn/shop/files/Skylux-lichtkoepel-160x220-cm-Lichtkoepel.jpg?v=1737486449&width=1600 | https://skylux.eu/cdn/shop/files/400dc924-54f6-47a2-b966-72acdf505529.webp?v=1782971968&width=1600 | https://skylux.eu/cdn/shop/files/e2602eb5-eb77-4594-9287-8563fa6b1ab1.webp?v=1782972066&width=1600 | https://skylux.eu/cdn/shop/files/646b0795-575e-4533-8c4b-b4c41eb259f5.jpg?v=1782972129&width=1600 | //skylux.eu/cdn/shop/files/E_MH_Installation_instructions_Skylux_PMMA_domes.pdf?v=14496508717816058976 | //skylux.eu/cdn/shop/files/E_TD_Technical_File.zip?v=8884726781087894850 | <body> <p id="isPasted">Looking for a way to bring more natural light into your home or workspace? Then be sure to consider a 1600x2200 Skylight from Skylux! Our skylights are available in various sizes and materials, allowing you to find the perfect match for your project. Choose from acrylic or polycarbonate, single- or multi-wall, and clear, opal or heatstop versions. In addition, our skylights are also available in both fixed and opening versions.</p> <p>For a full renovation or new build, a curb is required for the correct installation of the skylight. Fortunately, you can also select the curb مباشرة on this page. Whether you are looking for a fixed or opening version, at Skylux we have everything you need to find the perfect skylight for your project.</p> <p>Moreover, our skylights are not only a stylish addition to any space, but they also offer excellent thermal and sound insulation. This ensures a more comfortable and energy-efficient home or office. Whether you are planning a renovation or building a new home, choose the reliable, high-quality skylights from Skylux.<br> </p> </body> | spherical-shaped-dome-1600-x-2200-mm | 8162582855957 | 49193099133261
Skylights | Skylight | Skylux | Skylux skylight 160x220 cm | Four-walled (1.28 W/m²K) / Polycarbonate (250 times more impact-resistant than glass) / Opal * (milk glass) non transparent | 73036 | 5412970730361 | 4501.2 | Yes | 35-45 | 71.61 | Choose clear or opal or Heatstop | Opal * (milk glass) non transparent | Number of walls | Four-walled (1.28 W/m²K) | Material | Polycarbonate (250 times more impact-resistant than glass) | 1600 x 2200 mm | 2200 | 1600 |  |  | 3.76 | Rectangular | [9 empty] | D |  |  | For heated areas, we recommend at least a 3-walled skylight for optimal insulation. | Looking for a way to bring more natural light into your home or workspace? Then be sure to consider a 1600x2200 Skylight from Skylux! Our skylights are available in various sizes and materials, allowing you to find the perfect match for your project. Choose from acrylic or polycarbonate, single- or multi-wall, and clear, opal or heatstop versions. In addition, our skylights are also available in both fixed and opening versions. For a full renovation or new build, a curb is required for the correct installation of the skylight. Fortunately, you can also select the curb مباشرة on this page. Whether you are looking for a fixed or opening version, at Skylux we have everything you need to find the perfect skylight for your project. Moreover, our skylights are not only a stylish addition to any space, but they also offer excellent thermal and sound insulation. This ensures a more comfortable and energy-efficient home or office. Whether you are planning a renovation or building a new home, choose the reliable, high-quality skylights from Skylux. | https://skylux.eu/en/products/spherical-shaped-dome-1600-x-2200-mm?variant=49193099198797 | https://skylux.eu/cdn/shop/files/download_c66099c3-b09b-46f3-8338-a1007f5e35e2.jpg?v=1737479304&width=1600 | https://skylux.eu/cdn/shop/files/Skylux-lichtkoepel-160x220-cm-Lichtkoepel.jpg?v=1737486449&width=1600 | https://skylux.eu/cdn/shop/files/400dc924-54f6-47a2-b966-72acdf505529.webp?v=1782971968&width=1600 | https://skylux.eu/cdn/shop/files/e2602eb5-eb77-4594-9287-8563fa6b1ab1.webp?v=1782972066&width=1600 | https://skylux.eu/cdn/shop/files/646b0795-575e-4533-8c4b-b4c41eb259f5.jpg?v=1782972129&width=1600 | //skylux.eu/cdn/shop/files/E_MH_Installation_instructions_Skylux_PMMA_domes.pdf?v=14496508717816058976 | //skylux.eu/cdn/shop/files/E_TD_Technical_File.zip?v=8884726781087894850 | <body> <p id="isPasted">Looking for a way to bring more natural light into your home or workspace? Then be sure to consider a 1600x2200 Skylight from Skylux! Our skylights are available in various sizes and materials, allowing you to find the perfect match for your project. Choose from acrylic or polycarbonate, single- or multi-wall, and clear, opal or heatstop versions. In addition, our skylights are also available in both fixed and opening versions.</p> <p>For a full renovation or new build, a curb is required for the correct installation of the skylight. Fortunately, you can also select the curb مباشرة on this page. Whether you are looking for a fixed or opening version, at Skylux we have everything you need to find the perfect skylight for your project.</p> <p>Moreover, our skylights are not only a stylish addition to any space, but they also offer excellent thermal and sound insulation. This ensures a more comfortable and energy-efficient home or office. Whether you are planning a renovation or building a new home, choose the reliable, high-quality skylights from Skylux.<br> </p> </body> | spherical-shaped-dome-1600-x-2200-mm | 8162582855957 | 49193099198797
Skylights | Skylight | Skylux | Skylux skylight 160x220 cm | Single-walled (least insulating - 5.17 W/m²K) / Polycarbonate (250 times more impact-resistant than glass) / Heat-reflective * opal & non transparent | 45181 | 5412970451815 | 2234.9 | Yes | 35-45 | 23.96 | Choose clear or opal or Heatstop | Heat-reflective * opal & non transparent | Number of walls | Single-walled (least insulating - 5.17 W/m²K) | Material | Polycarbonate (250 times more impact-resistant than glass) | 1600 x 2200 mm | 2200 | 1600 |  |  | 3.76 | Rectangular | [9 empty] | D |  |  | For heated areas, we recommend at least a 3-walled skylight for optimal insulation. | Looking for a way to bring more natural light into your home or workspace? Then be sure to consider a 1600x2200 Skylight from Skylux! Our skylights are available in various sizes and materials, allowing you to find the perfect match for your project. Choose from acrylic or polycarbonate, single- or multi-wall, and clear, opal or heatstop versions. In addition, our skylights are also available in both fixed and opening versions. For a full renovation or new build, a curb is required for the correct installation of the skylight. Fortunately, you can also select the curb مباشرة on this page. Whether you are looking for a fixed or opening version, at Skylux we have everything you need to find the perfect skylight for your project. Moreover, our skylights are not only a stylish addition to any space, but they also offer excellent thermal and sound insulation. This ensures a more comfortable and energy-efficient home or office. Whether you are planning a renovation or building a new home, choose the reliable, high-quality skylights from Skylux. | https://skylux.eu/en/products/spherical-shaped-dome-1600-x-2200-mm?variant=49193098445133 | https://skylux.eu/cdn/shop/files/download_77430e04-56d4-424e-a808-2f15ebc5d406.jpg?v=1737479200&width=1600 | https://skylux.eu/cdn/shop/files/Skylux-lichtkoepel-160x220-cm-Lichtkoepel.jpg?v=1737486449&width=1600 | https://skylux.eu/cdn/shop/files/400dc924-54f6-47a2-b966-72acdf505529.webp?v=1782971968&width=1600 | https://skylux.eu/cdn/shop/files/e2602eb5-eb77-4594-9287-8563fa6b1ab1.webp?v=1782972066&width=1600 | https://skylux.eu/cdn/shop/files/646b0795-575e-4533-8c4b-b4c41eb259f5.jpg?v=1782972129&width=1600 | //skylux.eu/cdn/shop/files/E_MH_Installation_instructions_Skylux_PMMA_domes.pdf?v=14496508717816058976 | //skylux.eu/cdn/shop/files/E_TD_Technical_File.zip?v=8884726781087894850 | <body> <p id="isPasted">Looking for a way to bring more natural light into your home or workspace? Then be sure to consider a 1600x2200 Skylight from Skylux! Our skylights are available in various sizes and materials, allowing you to find the perfect match for your project. Choose from acrylic or polycarbonate, single- or multi-wall, and clear, opal or heatstop versions. In addition, our skylights are also available in both fixed and opening versions.</p> <p>For a full renovation or new build, a curb is required for the correct installation of the skylight. Fortunately, you can also select the curb مباشرة on this page. Whether you are looking for a fixed or opening version, at Skylux we have everything you need to find the perfect skylight for your project.</p> <p>Moreover, our skylights are not only a stylish addition to any space, but they also offer excellent thermal and sound insulation. This ensures a more comfortable and energy-efficient home or office. Whether you are planning a renovation or building a new home, choose the reliable, high-quality skylights from Skylux.<br> </p> </body> | spherical-shaped-dome-1600-x-2200-mm | 8162582855957 | 49193098445133
Skylights | Skylight | Skylux | Skylux skylight 160x220 cm | Double-walled (2.90 W/m²K) / Polycarbonate (250 times more impact-resistant than glass) / Heat-reflective * opal & non transparent | 26354 | 5412970263548 | 3086.75 | Yes | 35-45 | 39.01 | Choose clear or opal or Heatstop | Heat-reflective * opal & non transparent | Number of walls | Double-walled (2.90 W/m²K) | Material | Polycarbonate (250 times more impact-resistant than glass) | 1600 x 2200 mm | 2200 | 1600 |  |  | 3.76 | Rectangular | [9 empty] | D |  |  | For heated areas, we recommend at least a 3-walled skylight for optimal insulation. | Looking for a way to bring more natural light into your home or workspace? Then be sure to consider a 1600x2200 Skylight from Skylux! Our skylights are available in various sizes and materials, allowing you to find the perfect match for your project. Choose from acrylic or polycarbonate, single- or multi-wall, and clear, opal or heatstop versions. In addition, our skylights are also available in both fixed and opening versions. For a full renovation or new build, a curb is required for the correct installation of the skylight. Fortunately, you can also select the curb مباشرة on this page. Whether you are looking for a fixed or opening version, at Skylux we have everything you need to find the perfect skylight for your project. Moreover, our skylights are not only a stylish addition to any space, but they also offer excellent thermal and sound insulation. This ensures a more comfortable and energy-efficient home or office. Whether you are planning a renovation or building a new home, choose the reliable, high-quality skylights from Skylux. | https://skylux.eu/en/products/spherical-shaped-dome-1600-x-2200-mm?variant=49193098838349 | https://skylux.eu/cdn/shop/files/download_21a06100-a65c-4004-8388-ed47f2164481.jpg?v=1737479239&width=1600 | https://skylux.eu/cdn/shop/files/Skylux-lichtkoepel-160x220-cm-Lichtkoepel.jpg?v=1737486449&width=1600 | https://skylux.eu/cdn/shop/files/400dc924-54f6-47a2-b966-72acdf505529.webp?v=1782971968&width=1600 | https://skylux.eu/cdn/shop/files/e2602eb5-eb77-4594-9287-8563fa6b1ab1.webp?v=1782972066&width=1600 | https://skylux.eu/cdn/shop/files/646b0795-575e-4533-8c4b-b4c41eb259f5.jpg?v=1782972129&width=1600 | //skylux.eu/cdn/shop/files/E_MH_Installation_instructions_Skylux_PMMA_domes.pdf?v=14496508717816058976 | //skylux.eu/cdn/shop/files/E_TD_Technical_File.zip?v=8884726781087894850 | <body> <p id="isPasted">Looking for a way to bring more natural light into your home or workspace? Then be sure to consider a 1600x2200 Skylight from Skylux! Our skylights are available in various sizes and materials, allowing you to find the perfect match for your project. Choose from acrylic or polycarbonate, single- or multi-wall, and clear, opal or heatstop versions. In addition, our skylights are also available in both fixed and opening versions.</p> <p>For a full renovation or new build, a curb is required for the correct installation of the skylight. Fortunately, you can also select the curb مباشرة on this page. Whether you are looking for a fixed or opening version, at Skylux we have everything you need to find the perfect skylight for your project.</p> <p>Moreover, our skylights are not only a stylish addition to any space, but they also offer excellent thermal and sound insulation. This ensures a more comfortable and energy-efficient home or office. Whether you are planning a renovation or building a new home, choose the reliable, high-quality skylights from Skylux.<br> </p> </body> | spherical-shaped-dome-1600-x-2200-mm | 8162582855957 | 49193098838349
Skylights | Skylight | Skylux | Skylux skylight 160x220 cm | Triple-walled (1.70 W/m²K) Heated space? Choose this version or higher! / Polycarbonate (250 times more impact-resistant than glass) / Heat-reflective * opal & non transparent | 28792 | 5412970287926 | 3938.55 | Yes | 35-45 | 54.57 | Choose clear or opal or Heatstop | Heat-reflective * opal & non transparent | Number of walls | Triple-walled (1.70 W/m²K) Heated space? Choose this version or higher! | Material | Polycarbonate (250 times more impact-resistant than glass) | 1600 x 2200 mm | 2200 | 1600 |  |  | 3.76 | Rectangular | [9 empty] | D |  |  | For heated areas, we recommend at least a 3-walled skylight for optimal insulation. | Looking for a way to bring more natural light into your home or workspace? Then be sure to consider a 1600x2200 Skylight from Skylux! Our skylights are available in various sizes and materials, allowing you to find the perfect match for your project. Choose from acrylic or polycarbonate, single- or multi-wall, and clear, opal or heatstop versions. In addition, our skylights are also available in both fixed and opening versions. For a full renovation or new build, a curb is required for the correct installation of the skylight. Fortunately, you can also select the curb مباشرة on this page. Whether you are looking for a fixed or opening version, at Skylux we have everything you need to find the perfect skylight for your project. Moreover, our skylights are not only a stylish addition to any space, but they also offer excellent thermal and sound insulation. This ensures a more comfortable and energy-efficient home or office. Whether you are planning a renovation or building a new home, choose the reliable, high-quality skylights from Skylux. | https://skylux.eu/en/products/spherical-shaped-dome-1600-x-2200-mm?variant=49193099067725 | https://skylux.eu/cdn/shop/files/download_70956627-d5c8-4b27-acb8-50e9a0a5bcdf.jpg?v=1737479275&width=1600 | https://skylux.eu/cdn/shop/files/Skylux-lichtkoepel-160x220-cm-Lichtkoepel.jpg?v=1737486449&width=1600 | https://skylux.eu/cdn/shop/files/400dc924-54f6-47a2-b966-72acdf505529.webp?v=1782971968&width=1600 | https://skylux.eu/cdn/shop/files/e2602eb5-eb77-4594-9287-8563fa6b1ab1.webp?v=1782972066&width=1600 | https://skylux.eu/cdn/shop/files/646b0795-575e-4533-8c4b-b4c41eb259f5.jpg?v=1782972129&width=1600 | //skylux.eu/cdn/shop/files/E_MH_Installation_instructions_Skylux_PMMA_domes.pdf?v=14496508717816058976 | //skylux.eu/cdn/shop/files/E_TD_Technical_File.zip?v=8884726781087894850 | <body> <p id="isPasted">Looking for a way to bring more natural light into your home or workspace? Then be sure to consider a 1600x2200 Skylight from Skylux! Our skylights are available in various sizes and materials, allowing you to find the perfect match for your project. Choose from acrylic or polycarbonate, single- or multi-wall, and clear, opal or heatstop versions. In addition, our skylights are also available in both fixed and opening versions.</p> <p>For a full renovation or new build, a curb is required for the correct installation of the skylight. Fortunately, you can also select the curb مباشرة on this page. Whether you are looking for a fixed or opening version, at Skylux we have everything you need to find the perfect skylight for your project.</p> <p>Moreover, our skylights are not only a stylish addition to any space, but they also offer excellent thermal and sound insulation. This ensures a more comfortable and energy-efficient home or office. Whether you are planning a renovation or building a new home, choose the reliable, high-quality skylights from Skylux.<br> </p> </body> | spherical-shaped-dome-1600-x-2200-mm | 8162582855957 | 49193099067725
Skylights | Skylight | Skylux | Skylux skylight 160x220 cm | Four-walled (1.28 W/m²K) / Polycarbonate (250 times more impact-resistant than glass) / Heat-reflective * opal & non transparent | 73142 | 5412970731429 | 4790.4 | Yes | 35-45 | 71.61 | Choose clear or opal or Heatstop | Heat-reflective * opal & non transparent | Number of walls | Four-walled (1.28 W/m²K) | Material | Polycarbonate (250 times more impact-resistant than glass) | 1600 x 2200 mm | 2200 | 1600 |  |  | 3.76 | Rectangular | [9 empty] | D |  |  | For heated areas, we recommend at least a 3-walled skylight for optimal insulation. | Looking for a way to bring more natural light into your home or workspace? Then be sure to consider a 1600x2200 Skylight from Skylux! Our skylights are available in various sizes and materials, allowing you to find the perfect match for your project. Choose from acrylic or polycarbonate, single- or multi-wall, and clear, opal or heatstop versions. In addition, our skylights are also available in both fixed and opening versions. For a full renovation or new build, a curb is required for the correct installation of the skylight. Fortunately, you can also select the curb مباشرة on this page. Whether you are looking for a fixed or opening version, at Skylux we have everything you need to find the perfect skylight for your project. Moreover, our skylights are not only a stylish addition to any space, but they also offer excellent thermal and sound insulation. This ensures a more comfortable and energy-efficient home or office. Whether you are planning a renovation or building a new home, choose the reliable, high-quality skylights from Skylux. | https://skylux.eu/en/products/spherical-shaped-dome-1600-x-2200-mm?variant=49193099231565 | https://skylux.eu/cdn/shop/files/download_4235b040-81a6-4e56-97d7-67732b400728.jpg?v=1737479312&width=1600 | https://skylux.eu/cdn/shop/files/Skylux-lichtkoepel-160x220-cm-Lichtkoepel.jpg?v=1737486449&width=1600 | https://skylux.eu/cdn/shop/files/400dc924-54f6-47a2-b966-72acdf505529.webp?v=1782971968&width=1600 | https://skylux.eu/cdn/shop/files/e2602eb5-eb77-4594-9287-8563fa6b1ab1.webp?v=1782972066&width=1600 | https://skylux.eu/cdn/shop/files/646b0795-575e-4533-8c4b-b4c41eb259f5.jpg?v=1782972129&width=1600 | //skylux.eu/cdn/shop/files/E_MH_Installation_instructions_Skylux_PMMA_domes.pdf?v=14496508717816058976 | //skylux.eu/cdn/shop/files/E_TD_Technical_File.zip?v=8884726781087894850 | <body> <p id="isPasted">Looking for a way to bring more natural light into your home or workspace? Then be sure to consider a 1600x2200 Skylight from Skylux! Our skylights are available in various sizes and materials, allowing you to find the perfect match for your project. Choose from acrylic or polycarbonate, single- or multi-wall, and clear, opal or heatstop versions. In addition, our skylights are also available in both fixed and opening versions.</p> <p>For a full renovation or new build, a curb is required for the correct installation of the skylight. Fortunately, you can also select the curb مباشرة on this page. Whether you are looking for a fixed or opening version, at Skylux we have everything you need to find the perfect skylight for your project.</p> <p>Moreover, our skylights are not only a stylish addition to any space, but they also offer excellent thermal and sound insulation. This ensures a more comfortable and energy-efficient home or office. Whether you are planning a renovation or building a new home, choose the reliable, high-quality skylights from Skylux.<br> </p> </body> | spherical-shaped-dome-1600-x-2200-mm | 8162582855957 | 49193099231565
Skylights | Skylight | Skylux | Skylux skylight 160x230 cm | Single-walled (least insulating - 5.17 W/m²K) / Acrylic (10 times more impact-resistant than glass) / Clear * just like glass | 8290 | 5412970082903 | 1226.95 | Yes | 35-45 | 21 | Choose clear or opal or Heatstop | Clear * just like glass | Number of walls | Single-walled (least insulating - 5.17 W/m²K) | Material | Acrylic (10 times more impact-resistant than glass) | 1600 x 2300 mm | 2300 | 1600 |  |  | 3.94 | Rectangular | [9 empty] | D |  |  | For heated areas, we recommend at least a 3-walled skylight for optimal insulation. | Looking for a way to bring more natural light into your home or workspace? Then be sure to consider a 1600x2300 Skylux skylight! Our skylights are available in different dimensions and materials, allowing you to find the perfect match for your project. Choose from acrylic or polycarbonate, single- or multi-wall, and clear, opal or heatstop versions. In addition, our skylights are also available in both fixed and opening versions. For a full renovation or new build, a curb is required for the correct installation of the skylight. Fortunately, you can also select the curb directly on this page. Whether you are looking for a fixed or opening version, at Skylux we have everything you need to find the perfect skylight for your project. In addition, our skylights are not only a stylish addition to any space, but they also offer excellent thermal and sound insulation. This ensures a more comfortable and energy-efficient home or office. Whether you are planning a renovation or building a new home, choose the reliable, high-quality skylights from Skylux. | https://skylux.eu/en/products/spherical-shaped-dome-1600-x-2300-mm?variant=49193099264333 | https://skylux.eu/cdn/shop/files/download_7090306f-1854-4a61-b4d3-8f1baaab500d.jpg?v=1737479030&width=1600 | https://skylux.eu/cdn/shop/files/Skylux-lichtkoepel-160x230-cm-Lichtkoepel.jpg?v=1737486442&width=1600 | https://skylux.eu/cdn/shop/files/400dc924-54f6-47a2-b966-72acdf505529.webp?v=1782971968&width=1600 | https://skylux.eu/cdn/shop/files/e2602eb5-eb77-4594-9287-8563fa6b1ab1.webp?v=1782972066&width=1600 | https://skylux.eu/cdn/shop/files/646b0795-575e-4533-8c4b-b4c41eb259f5.jpg?v=1782972129&width=1600 | //skylux.eu/cdn/shop/files/E_MH_Installation_instructions_Skylux_PMMA_domes.pdf?v=14496508717816058976 | //skylux.eu/cdn/shop/files/E_TD_Technical_File.zip?v=8884726781087894850 | <body> <p id="isPasted">Looking for a way to bring more natural light into your home or workspace? Then be sure to consider a 1600x2300 Skylux skylight! Our skylights are available in different dimensions and materials, allowing you to find the perfect match for your project. Choose from acrylic or polycarbonate, single- or multi-wall, and clear, opal or heatstop versions. In addition, our skylights are also available in both fixed and opening versions.</p> <p>For a full renovation or new build, a curb is required for the correct installation of the skylight. Fortunately, you can also select the curb directly on this page. Whether you are looking for a fixed or opening version, at Skylux we have everything you need to find the perfect skylight for your project.</p> <p>In addition, our skylights are not only a stylish addition to any space, but they also offer excellent thermal and sound insulation. This ensures a more comfortable and energy-efficient home or office. Whether you are planning a renovation or building a new home, choose the reliable, high-quality skylights from Skylux.<br> </p> </body> | spherical-shaped-dome-1600-x-2300-mm | 8162582823189 | 49193099264333
Skylights | Skylight | Skylux | Skylux skylight 160x230 cm | Single-walled (least insulating - 5.17 W/m²K) / Polycarbonate (250 times more impact-resistant than glass) / Clear * just like glass | 8309 | 5412970083092 | 1952.95 | Yes | 35-45 | 19.56 | Choose clear or opal or Heatstop | Clear * just like glass | Number of walls | Single-walled (least insulating - 5.17 W/m²K) | Material | Polycarbonate (250 times more impact-resistant than glass) | 1600 x 2300 mm | 2300 | 1600 |  |  | 3.94 | Rectangular | [9 empty] | D |  |  | For heated areas, we recommend at least a 3-walled skylight for optimal insulation. | Looking for a way to bring more natural light into your home or workspace? Then be sure to consider a 1600x2300 Skylux skylight! Our skylights are available in different dimensions and materials, allowing you to find the perfect match for your project. Choose from acrylic or polycarbonate, single- or multi-wall, and clear, opal or heatstop versions. In addition, our skylights are also available in both fixed and opening versions. For a full renovation or new build, a curb is required for the correct installation of the skylight. Fortunately, you can also select the curb directly on this page. Whether you are looking for a fixed or opening version, at Skylux we have everything you need to find the perfect skylight for your project. In addition, our skylights are not only a stylish addition to any space, but they also offer excellent thermal and sound insulation. This ensures a more comfortable and energy-efficient home or office. Whether you are planning a renovation or building a new home, choose the reliable, high-quality skylights from Skylux. | https://skylux.eu/en/products/spherical-shaped-dome-1600-x-2300-mm?variant=49193099362637 | https://skylux.eu/cdn/shop/files/download_6aeb148f-237c-4f21-bc68-064d58e0f392.jpg?v=1737479046&width=1600 | https://skylux.eu/cdn/shop/files/Skylux-lichtkoepel-160x230-cm-Lichtkoepel.jpg?v=1737486442&width=1600 | https://skylux.eu/cdn/shop/files/400dc924-54f6-47a2-b966-72acdf505529.webp?v=1782971968&width=1600 | https://skylux.eu/cdn/shop/files/e2602eb5-eb77-4594-9287-8563fa6b1ab1.webp?v=1782972066&width=1600 | https://skylux.eu/cdn/shop/files/646b0795-575e-4533-8c4b-b4c41eb259f5.jpg?v=1782972129&width=1600 | //skylux.eu/cdn/shop/files/E_MH_Installation_instructions_Skylux_PMMA_domes.pdf?v=14496508717816058976 | //skylux.eu/cdn/shop/files/E_TD_Technical_File.zip?v=8884726781087894850 | <body> <p id="isPasted">Looking for a way to bring more natural light into your home or workspace? Then be sure to consider a 1600x2300 Skylux skylight! Our skylights are available in different dimensions and materials, allowing you to find the perfect match for your project. Choose from acrylic or polycarbonate, single- or multi-wall, and clear, opal or heatstop versions. In addition, our skylights are also available in both fixed and opening versions.</p> <p>For a full renovation or new build, a curb is required for the correct installation of the skylight. Fortunately, you can also select the curb directly on this page. Whether you are looking for a fixed or opening version, at Skylux we have everything you need to find the perfect skylight for your project.</p> <p>In addition, our skylights are not only a stylish addition to any space, but they also offer excellent thermal and sound insulation. This ensures a more comfortable and energy-efficient home or office. Whether you are planning a renovation or building a new home, choose the reliable, high-quality skylights from Skylux.<br> </p> </body> | spherical-shaped-dome-1600-x-2300-mm | 8162582823189 | 49193099362637
Skylights | Skylight | Skylux | Skylux skylight 160x230 cm | Double-walled (2.90 W/m²K) / Acrylic (10 times more impact-resistant than glass) / Clear * just like glass | 6974 | 5412970069744 | 2180.45 | Yes | 35-45 | 36.5 | Choose clear or opal or Heatstop | Clear * just like glass | Number of walls | Double-walled (2.90 W/m²K) | Material | Acrylic (10 times more impact-resistant than glass) | 1600 x 2300 mm | 2300 | 1600 |  |  | 3.94 | Rectangular | [9 empty] | D |  |  | For heated areas, we recommend at least a 3-walled skylight for optimal insulation. | Looking for a way to bring more natural light into your home or workspace? Then be sure to consider a 1600x2300 Skylux skylight! Our skylights are available in different dimensions and materials, allowing you to find the perfect match for your project. Choose from acrylic or polycarbonate, single- or multi-wall, and clear, opal or heatstop versions. In addition, our skylights are also available in both fixed and opening versions. For a full renovation or new build, a curb is required for the correct installation of the skylight. Fortunately, you can also select the curb directly on this page. Whether you are looking for a fixed or opening version, at Skylux we have everything you need to find the perfect skylight for your project. In addition, our skylights are not only a stylish addition to any space, but they also offer excellent thermal and sound insulation. This ensures a more comfortable and energy-efficient home or office. Whether you are planning a renovation or building a new home, choose the reliable, high-quality skylights from Skylux. | https://skylux.eu/en/products/spherical-shaped-dome-1600-x-2300-mm?variant=49193099428173 | https://skylux.eu/cdn/shop/files/download_1d2fc0cd-c4e6-4a55-9a1b-83470be90824.jpg?v=1737479061&width=1600 | https://skylux.eu/cdn/shop/files/Skylux-lichtkoepel-160x230-cm-Lichtkoepel.jpg?v=1737486442&width=1600 | https://skylux.eu/cdn/shop/files/400dc924-54f6-47a2-b966-72acdf505529.webp?v=1782971968&width=1600 | https://skylux.eu/cdn/shop/files/e2602eb5-eb77-4594-9287-8563fa6b1ab1.webp?v=1782972066&width=1600 | https://skylux.eu/cdn/shop/files/646b0795-575e-4533-8c4b-b4c41eb259f5.jpg?v=1782972129&width=1600 | //skylux.eu/cdn/shop/files/E_MH_Installation_instructions_Skylux_PMMA_domes.pdf?v=14496508717816058976 | //skylux.eu/cdn/shop/files/E_TD_Technical_File.zip?v=8884726781087894850 | <body> <p id="isPasted">Looking for a way to bring more natural light into your home or workspace? Then be sure to consider a 1600x2300 Skylux skylight! Our skylights are available in different dimensions and materials, allowing you to find the perfect match for your project. Choose from acrylic or polycarbonate, single- or multi-wall, and clear, opal or heatstop versions. In addition, our skylights are also available in both fixed and opening versions.</p> <p>For a full renovation or new build, a curb is required for the correct installation of the skylight. Fortunately, you can also select the curb directly on this page. Whether you are looking for a fixed or opening version, at Skylux we have everything you need to find the perfect skylight for your project.</p> <p>In addition, our skylights are not only a stylish addition to any space, but they also offer excellent thermal and sound insulation. This ensures a more comfortable and energy-efficient home or office. Whether you are planning a renovation or building a new home, choose the reliable, high-quality skylights from Skylux.<br> </p> </body> | spherical-shaped-dome-1600-x-2300-mm | 8162582823189 | 49193099428173
Skylights | Skylight | Skylux | Skylux skylight 160x230 cm | Double-walled (2.90 W/m²K) / Polycarbonate (250 times more impact-resistant than glass) / Clear * just like glass | 8310 | 5412970083108 | 2906.45 | Yes | 35-45 | 35.22 | Choose clear or opal or Heatstop | Clear * just like glass | Number of walls | Double-walled (2.90 W/m²K) | Material | Polycarbonate (250 times more impact-resistant than glass) | 1600 x 2300 mm | 2300 | 1600 |  |  | 3.94 | Rectangular | [9 empty] | D |  |  | For heated areas, we recommend at least a 3-walled skylight for optimal insulation. | Looking for a way to bring more natural light into your home or workspace? Then be sure to consider a 1600x2300 Skylux skylight! Our skylights are available in different dimensions and materials, allowing you to find the perfect match for your project. Choose from acrylic or polycarbonate, single- or multi-wall, and clear, opal or heatstop versions. In addition, our skylights are also available in both fixed and opening versions. For a full renovation or new build, a curb is required for the correct installation of the skylight. Fortunately, you can also select the curb directly on this page. Whether you are looking for a fixed or opening version, at Skylux we have everything you need to find the perfect skylight for your project. In addition, our skylights are not only a stylish addition to any space, but they also offer excellent thermal and sound insulation. This ensures a more comfortable and energy-efficient home or office. Whether you are planning a renovation or building a new home, choose the reliable, high-quality skylights from Skylux. | https://skylux.eu/en/products/spherical-shaped-dome-1600-x-2300-mm?variant=49193099493709 | https://skylux.eu/cdn/shop/files/download_a6935f1a-4bd6-49de-98f9-940dd41e1aa7.jpg?v=1737479078&width=1600 | https://skylux.eu/cdn/shop/files/Skylux-lichtkoepel-160x230-cm-Lichtkoepel.jpg?v=1737486442&width=1600 | https://skylux.eu/cdn/shop/files/400dc924-54f6-47a2-b966-72acdf505529.webp?v=1782971968&width=1600 | https://skylux.eu/cdn/shop/files/e2602eb5-eb77-4594-9287-8563fa6b1ab1.webp?v=1782972066&width=1600 | https://skylux.eu/cdn/shop/files/646b0795-575e-4533-8c4b-b4c41eb259f5.jpg?v=1782972129&width=1600 | //skylux.eu/cdn/shop/files/E_MH_Installation_instructions_Skylux_PMMA_domes.pdf?v=14496508717816058976 | //skylux.eu/cdn/shop/files/E_TD_Technical_File.zip?v=8884726781087894850 | <body> <p id="isPasted">Looking for a way to bring more natural light into your home or workspace? Then be sure to consider a 1600x2300 Skylux skylight! Our skylights are available in different dimensions and materials, allowing you to find the perfect match for your project. Choose from acrylic or polycarbonate, single- or multi-wall, and clear, opal or heatstop versions. In addition, our skylights are also available in both fixed and opening versions.</p> <p>For a full renovation or new build, a curb is required for the correct installation of the skylight. Fortunately, you can also select the curb directly on this page. Whether you are looking for a fixed or opening version, at Skylux we have everything you need to find the perfect skylight for your project.</p> <p>In addition, our skylights are not only a stylish addition to any space, but they also offer excellent thermal and sound insulation. This ensures a more comfortable and energy-efficient home or office. Whether you are planning a renovation or building a new home, choose the reliable, high-quality skylights from Skylux.<br> </p> </body> | spherical-shaped-dome-1600-x-2300-mm | 8162582823189 | 49193099493709
Skylights | Skylight | Skylux | Skylux skylight 160x230 cm | Triple-walled (1.70 W/m²K) Heated space? Choose this version or higher! / Acrylic (10 times more impact-resistant than glass) / Clear * just like glass | 8294 | 5412970082941 | 3133.9 | Yes | 35-45 | 51 | Choose clear or opal or Heatstop | Clear * just like glass | Number of walls | Triple-walled (1.70 W/m²K) Heated space? Choose this version or higher! | Material | Acrylic (10 times more impact-resistant than glass) | 1600 x 2300 mm | 2300 | 1600 |  |  | 3.94 | Rectangular | [9 empty] | D |  |  | For heated areas, we recommend at least a 3-walled skylight for optimal insulation. | Looking for a way to bring more natural light into your home or workspace? Then be sure to consider a 1600x2300 Skylux skylight! Our skylights are available in different dimensions and materials, allowing you to find the perfect match for your project. Choose from acrylic or polycarbonate, single- or multi-wall, and clear, opal or heatstop versions. In addition, our skylights are also available in both fixed and opening versions. For a full renovation or new build, a curb is required for the correct installation of the skylight. Fortunately, you can also select the curb directly on this page. Whether you are looking for a fixed or opening version, at Skylux we have everything you need to find the perfect skylight for your project. In addition, our skylights are not only a stylish addition to any space, but they also offer excellent thermal and sound insulation. This ensures a more comfortable and energy-efficient home or office. Whether you are planning a renovation or building a new home, choose the reliable, high-quality skylights from Skylux. | https://skylux.eu/en/products/spherical-shaped-dome-1600-x-2300-mm?variant=49193099592013 | https://skylux.eu/cdn/shop/files/download_31872d79-6885-415b-be8b-25011cb1bc20.jpg?v=1737479102&width=1600 | https://skylux.eu/cdn/shop/files/Skylux-lichtkoepel-160x230-cm-Lichtkoepel.jpg?v=1737486442&width=1600 | https://skylux.eu/cdn/shop/files/400dc924-54f6-47a2-b966-72acdf505529.webp?v=1782971968&width=1600 | https://skylux.eu/cdn/shop/files/e2602eb5-eb77-4594-9287-8563fa6b1ab1.webp?v=1782972066&width=1600 | https://skylux.eu/cdn/shop/files/646b0795-575e-4533-8c4b-b4c41eb259f5.jpg?v=1782972129&width=1600 | //skylux.eu/cdn/shop/files/E_MH_Installation_instructions_Skylux_PMMA_domes.pdf?v=14496508717816058976 | //skylux.eu/cdn/shop/files/E_TD_Technical_File.zip?v=8884726781087894850 | <body> <p id="isPasted">Looking for a way to bring more natural light into your home or workspace? Then be sure to consider a 1600x2300 Skylux skylight! Our skylights are available in different dimensions and materials, allowing you to find the perfect match for your project. Choose from acrylic or polycarbonate, single- or multi-wall, and clear, opal or heatstop versions. In addition, our skylights are also available in both fixed and opening versions.</p> <p>For a full renovation or new build, a curb is required for the correct installation of the skylight. Fortunately, you can also select the curb directly on this page. Whether you are looking for a fixed or opening version, at Skylux we have everything you need to find the perfect skylight for your project.</p> <p>In addition, our skylights are not only a stylish addition to any space, but they also offer excellent thermal and sound insulation. This ensures a more comfortable and energy-efficient home or office. Whether you are planning a renovation or building a new home, choose the reliable, high-quality skylights from Skylux.<br> </p> </body> | spherical-shaped-dome-1600-x-2300-mm | 8162582823189 | 49193099592013
Skylights | Skylight | Skylux | Skylux skylight 160x230 cm | Triple-walled (1.70 W/m²K) Heated space? Choose this version or higher! / Polycarbonate (250 times more impact-resistant than glass) / Clear * just like glass | 25451 | 5412970254515 | 3859.9 | Yes | 35-45 | 52.82 | Choose clear or opal or Heatstop | Clear * just like glass | Number of walls | Triple-walled (1.70 W/m²K) Heated space? Choose this version or higher! | Material | Polycarbonate (250 times more impact-resistant than glass) | 1600 x 2300 mm | 2300 | 1600 |  |  | 3.94 | Rectangular | [9 empty] | D |  |  | For heated areas, we recommend at least a 3-walled skylight for optimal insulation. | Looking for a way to bring more natural light into your home or workspace? Then be sure to consider a 1600x2300 Skylux skylight! Our skylights are available in different dimensions and materials, allowing you to find the perfect match for your project. Choose from acrylic or polycarbonate, single- or multi-wall, and clear, opal or heatstop versions. In addition, our skylights are also available in both fixed and opening versions. For a full renovation or new build, a curb is required for the correct installation of the skylight. Fortunately, you can also select the curb directly on this page. Whether you are looking for a fixed or opening version, at Skylux we have everything you need to find the perfect skylight for your project. In addition, our skylights are not only a stylish addition to any space, but they also offer excellent thermal and sound insulation. This ensures a more comfortable and energy-efficient home or office. Whether you are planning a renovation or building a new home, choose the reliable, high-quality skylights from Skylux. | https://skylux.eu/en/products/spherical-shaped-dome-1600-x-2300-mm?variant=49193099821389 | https://skylux.eu/cdn/shop/files/download_187bc48d-3aa3-4eb3-bac9-8c5b4e14027d.jpg?v=1737479117&width=1600 | https://skylux.eu/cdn/shop/files/Skylux-lichtkoepel-160x230-cm-Lichtkoepel.jpg?v=1737486442&width=1600 | https://skylux.eu/cdn/shop/files/400dc924-54f6-47a2-b966-72acdf505529.webp?v=1782971968&width=1600 | https://skylux.eu/cdn/shop/files/e2602eb5-eb77-4594-9287-8563fa6b1ab1.webp?v=1782972066&width=1600 | https://skylux.eu/cdn/shop/files/646b0795-575e-4533-8c4b-b4c41eb259f5.jpg?v=1782972129&width=1600 | //skylux.eu/cdn/shop/files/E_MH_Installation_instructions_Skylux_PMMA_domes.pdf?v=14496508717816058976 | //skylux.eu/cdn/shop/files/E_TD_Technical_File.zip?v=8884726781087894850 | <body> <p id="isPasted">Looking for a way to bring more natural light into your home or workspace? Then be sure to consider a 1600x2300 Skylux skylight! Our skylights are available in different dimensions and materials, allowing you to find the perfect match for your project. Choose from acrylic or polycarbonate, single- or multi-wall, and clear, opal or heatstop versions. In addition, our skylights are also available in both fixed and opening versions.</p> <p>For a full renovation or new build, a curb is required for the correct installation of the skylight. Fortunately, you can also select the curb directly on this page. Whether you are looking for a fixed or opening version, at Skylux we have everything you need to find the perfect skylight for your project.</p> <p>In addition, our skylights are not only a stylish addition to any space, but they also offer excellent thermal and sound insulation. This ensures a more comfortable and energy-efficient home or office. Whether you are planning a renovation or building a new home, choose the reliable, high-quality skylights from Skylux.<br> </p> </body> | spherical-shaped-dome-1600-x-2300-mm | 8162582823189 | 49193099821389
Skylights | Skylight | Skylux | Skylux skylight 160x230 cm | Four-walled (1.28 W/m²K) / Acrylic (10 times more impact-resistant than glass) / Clear * just like glass | 80484 | 5412970804840 | 4087.4 | Yes | 35-45 | 64.05 | Choose clear or opal or Heatstop | Clear * just like glass | Number of walls | Four-walled (1.28 W/m²K) | Material | Acrylic (10 times more impact-resistant than glass) | 1600 x 2300 mm | 2300 | 1600 |  |  | 3.94 | Rectangular | [9 empty] | D |  |  | For heated areas, we recommend at least a 3-walled skylight for optimal insulation. | Looking for a way to bring more natural light into your home or workspace? Then be sure to consider a 1600x2300 Skylux skylight! Our skylights are available in different dimensions and materials, allowing you to find the perfect match for your project. Choose from acrylic or polycarbonate, single- or multi-wall, and clear, opal or heatstop versions. In addition, our skylights are also available in both fixed and opening versions. For a full renovation or new build, a curb is required for the correct installation of the skylight. Fortunately, you can also select the curb directly on this page. Whether you are looking for a fixed or opening version, at Skylux we have everything you need to find the perfect skylight for your project. In addition, our skylights are not only a stylish addition to any space, but they also offer excellent thermal and sound insulation. This ensures a more comfortable and energy-efficient home or office. Whether you are planning a renovation or building a new home, choose the reliable, high-quality skylights from Skylux. | https://skylux.eu/en/products/spherical-shaped-dome-1600-x-2300-mm?variant=49193100050765 | https://skylux.eu/cdn/shop/files/download_2197042f-b6aa-4ec1-a9e2-4b4c4017ce07.jpg?v=1737479140&width=1600 | https://skylux.eu/cdn/shop/files/Skylux-lichtkoepel-160x230-cm-Lichtkoepel.jpg?v=1737486442&width=1600 | https://skylux.eu/cdn/shop/files/400dc924-54f6-47a2-b966-72acdf505529.webp?v=1782971968&width=1600 | https://skylux.eu/cdn/shop/files/e2602eb5-eb77-4594-9287-8563fa6b1ab1.webp?v=1782972066&width=1600 | https://skylux.eu/cdn/shop/files/646b0795-575e-4533-8c4b-b4c41eb259f5.jpg?v=1782972129&width=1600 | //skylux.eu/cdn/shop/files/E_MH_Installation_instructions_Skylux_PMMA_domes.pdf?v=14496508717816058976 | //skylux.eu/cdn/shop/files/E_TD_Technical_File.zip?v=8884726781087894850 | <body> <p id="isPasted">Looking for a way to bring more natural light into your home or workspace? Then be sure to consider a 1600x2300 Skylux skylight! Our skylights are available in different dimensions and materials, allowing you to find the perfect match for your project. Choose from acrylic or polycarbonate, single- or multi-wall, and clear, opal or heatstop versions. In addition, our skylights are also available in both fixed and opening versions.</p> <p>For a full renovation or new build, a curb is required for the correct installation of the skylight. Fortunately, you can also select the curb directly on this page. Whether you are looking for a fixed or opening version, at Skylux we have everything you need to find the perfect skylight for your project.</p> <p>In addition, our skylights are not only a stylish addition to any space, but they also offer excellent thermal and sound insulation. This ensures a more comfortable and energy-efficient home or office. Whether you are planning a renovation or building a new home, choose the reliable, high-quality skylights from Skylux.<br> </p> </body> | spherical-shaped-dome-1600-x-2300-mm | 8162582823189 | 49193100050765
Skylights | Skylight | Skylux | Skylux skylight 160x230 cm | Four-walled (1.28 W/m²K) / Polycarbonate (250 times more impact-resistant than glass) / Clear * just like glass | 72974 | 5412970729747 | 4813.4 | Yes | 35-45 | 70.55 | Choose clear or opal or Heatstop | Clear * just like glass | Number of walls | Four-walled (1.28 W/m²K) | Material | Polycarbonate (250 times more impact-resistant than glass) | 1600 x 2300 mm | 2300 | 1600 |  |  | 3.94 | Rectangular | [9 empty] | D |  |  | For heated areas, we recommend at least a 3-walled skylight for optimal insulation. | Looking for a way to bring more natural light into your home or workspace? Then be sure to consider a 1600x2300 Skylux skylight! Our skylights are available in different dimensions and materials, allowing you to find the perfect match for your project. Choose from acrylic or polycarbonate, single- or multi-wall, and clear, opal or heatstop versions. In addition, our skylights are also available in both fixed and opening versions. For a full renovation or new build, a curb is required for the correct installation of the skylight. Fortunately, you can also select the curb directly on this page. Whether you are looking for a fixed or opening version, at Skylux we have everything you need to find the perfect skylight for your project. In addition, our skylights are not only a stylish addition to any space, but they also offer excellent thermal and sound insulation. This ensures a more comfortable and energy-efficient home or office. Whether you are planning a renovation or building a new home, choose the reliable, high-quality skylights from Skylux. | https://skylux.eu/en/products/spherical-shaped-dome-1600-x-2300-mm?variant=49193100116301 | https://skylux.eu/cdn/shop/files/download_ace645c8-44fb-4249-ab34-c3711b92efed.jpg?v=1737479154&width=1600 | https://skylux.eu/cdn/shop/files/Skylux-lichtkoepel-160x230-cm-Lichtkoepel.jpg?v=1737486442&width=1600 | https://skylux.eu/cdn/shop/files/400dc924-54f6-47a2-b966-72acdf505529.webp?v=1782971968&width=1600 | https://skylux.eu/cdn/shop/files/e2602eb5-eb77-4594-9287-8563fa6b1ab1.webp?v=1782972066&width=1600 | https://skylux.eu/cdn/shop/files/646b0795-575e-4533-8c4b-b4c41eb259f5.jpg?v=1782972129&width=1600 | //skylux.eu/cdn/shop/files/E_MH_Installation_instructions_Skylux_PMMA_domes.pdf?v=14496508717816058976 | //skylux.eu/cdn/shop/files/E_TD_Technical_File.zip?v=8884726781087894850 | <body> <p id="isPasted">Looking for a way to bring more natural light into your home or workspace? Then be sure to consider a 1600x2300 Skylux skylight! Our skylights are available in different dimensions and materials, allowing you to find the perfect match for your project. Choose from acrylic or polycarbonate, single- or multi-wall, and clear, opal or heatstop versions. In addition, our skylights are also available in both fixed and opening versions.</p> <p>For a full renovation or new build, a curb is required for the correct installation of the skylight. Fortunately, you can also select the curb directly on this page. Whether you are looking for a fixed or opening version, at Skylux we have everything you need to find the perfect skylight for your project.</p> <p>In addition, our skylights are not only a stylish addition to any space, but they also offer excellent thermal and sound insulation. This ensures a more comfortable and energy-efficient home or office. Whether you are planning a renovation or building a new home, choose the reliable, high-quality skylights from Skylux.<br> </p> </body> | spherical-shaped-dome-1600-x-2300-mm | 8162582823189 | 49193100116301
Skylights | Skylight | Skylux | Skylux skylight 160x230 cm | Single-walled (least insulating - 5.17 W/m²K) / Acrylic (10 times more impact-resistant than glass) / Opal * (milk glass) non transparent | 8291 | 5412970082910 | 1226.95 | Yes | 35-45 | 21 | Choose clear or opal or Heatstop | Opal * (milk glass) non transparent | Number of walls | Single-walled (least insulating - 5.17 W/m²K) | Material | Acrylic (10 times more impact-resistant than glass) | 1600 x 2300 mm | 2300 | 1600 |  |  | 3.94 | Rectangular | [9 empty] | D |  |  | For heated areas, we recommend at least a 3-walled skylight for optimal insulation. | Looking for a way to bring more natural light into your home or workspace? Then be sure to consider a 1600x2300 Skylux skylight! Our skylights are available in different dimensions and materials, allowing you to find the perfect match for your project. Choose from acrylic or polycarbonate, single- or multi-wall, and clear, opal or heatstop versions. In addition, our skylights are also available in both fixed and opening versions. For a full renovation or new build, a curb is required for the correct installation of the skylight. Fortunately, you can also select the curb directly on this page. Whether you are looking for a fixed or opening version, at Skylux we have everything you need to find the perfect skylight for your project. In addition, our skylights are not only a stylish addition to any space, but they also offer excellent thermal and sound insulation. This ensures a more comfortable and energy-efficient home or office. Whether you are planning a renovation or building a new home, choose the reliable, high-quality skylights from Skylux. | https://skylux.eu/en/products/spherical-shaped-dome-1600-x-2300-mm?variant=49193099329869 | https://skylux.eu/cdn/shop/files/download_df40a8a4-32e2-4fba-8a3b-8ee24c6b64d2.jpg?v=1737479038&width=1600 | https://skylux.eu/cdn/shop/files/Skylux-lichtkoepel-160x230-cm-Lichtkoepel.jpg?v=1737486442&width=1600 | https://skylux.eu/cdn/shop/files/400dc924-54f6-47a2-b966-72acdf505529.webp?v=1782971968&width=1600 | https://skylux.eu/cdn/shop/files/e2602eb5-eb77-4594-9287-8563fa6b1ab1.webp?v=1782972066&width=1600 | https://skylux.eu/cdn/shop/files/646b0795-575e-4533-8c4b-b4c41eb259f5.jpg?v=1782972129&width=1600 | //skylux.eu/cdn/shop/files/E_MH_Installation_instructions_Skylux_PMMA_domes.pdf?v=14496508717816058976 | //skylux.eu/cdn/shop/files/E_TD_Technical_File.zip?v=8884726781087894850 | <body> <p id="isPasted">Looking for a way to bring more natural light into your home or workspace? Then be sure to consider a 1600x2300 Skylux skylight! Our skylights are available in different dimensions and materials, allowing you to find the perfect match for your project. Choose from acrylic or polycarbonate, single- or multi-wall, and clear, opal or heatstop versions. In addition, our skylights are also available in both fixed and opening versions.</p> <p>For a full renovation or new build, a curb is required for the correct installation of the skylight. Fortunately, you can also select the curb directly on this page. Whether you are looking for a fixed or opening version, at Skylux we have everything you need to find the perfect skylight for your project.</p> <p>In addition, our skylights are not only a stylish addition to any space, but they also offer excellent thermal and sound insulation. This ensures a more comfortable and energy-efficient home or office. Whether you are planning a renovation or building a new home, choose the reliable, high-quality skylights from Skylux.<br> </p> </body> | spherical-shaped-dome-1600-x-2300-mm | 8162582823189 | 49193099329869
Skylights | Skylight | Skylux | Skylux skylight 160x230 cm | Double-walled (2.90 W/m²K) / Acrylic (10 times more impact-resistant than glass) / Opal * (milk glass) non transparent | 6976 | 5412970069768 | 2180.45 | Yes | 35-45 | 36.5 | Choose clear or opal or Heatstop | Opal * (milk glass) non transparent | Number of walls | Double-walled (2.90 W/m²K) | Material | Acrylic (10 times more impact-resistant than glass) | 1600 x 2300 mm | 2300 | 1600 |  |  | 3.94 | Rectangular | [9 empty] | D |  |  | For heated areas, we recommend at least a 3-walled skylight for optimal insulation. | Looking for a way to bring more natural light into your home or workspace? Then be sure to consider a 1600x2300 Skylux skylight! Our skylights are available in different dimensions and materials, allowing you to find the perfect match for your project. Choose from acrylic or polycarbonate, single- or multi-wall, and clear, opal or heatstop versions. In addition, our skylights are also available in both fixed and opening versions. For a full renovation or new build, a curb is required for the correct installation of the skylight. Fortunately, you can also select the curb directly on this page. Whether you are looking for a fixed or opening version, at Skylux we have everything you need to find the perfect skylight for your project. In addition, our skylights are not only a stylish addition to any space, but they also offer excellent thermal and sound insulation. This ensures a more comfortable and energy-efficient home or office. Whether you are planning a renovation or building a new home, choose the reliable, high-quality skylights from Skylux. | https://skylux.eu/en/products/spherical-shaped-dome-1600-x-2300-mm?variant=49193099460941 | https://skylux.eu/cdn/shop/files/download_e59564e1-1b00-49e5-a5b7-34e75624bf93.jpg?v=1737479069&width=1600 | https://skylux.eu/cdn/shop/files/Skylux-lichtkoepel-160x230-cm-Lichtkoepel.jpg?v=1737486442&width=1600 | https://skylux.eu/cdn/shop/files/400dc924-54f6-47a2-b966-72acdf505529.webp?v=1782971968&width=1600 | https://skylux.eu/cdn/shop/files/e2602eb5-eb77-4594-9287-8563fa6b1ab1.webp?v=1782972066&width=1600 | https://skylux.eu/cdn/shop/files/646b0795-575e-4533-8c4b-b4c41eb259f5.jpg?v=1782972129&width=1600 | //skylux.eu/cdn/shop/files/E_MH_Installation_instructions_Skylux_PMMA_domes.pdf?v=14496508717816058976 | //skylux.eu/cdn/shop/files/E_TD_Technical_File.zip?v=8884726781087894850 | <body> <p id="isPasted">Looking for a way to bring more natural light into your home or workspace? Then be sure to consider a 1600x2300 Skylux skylight! Our skylights are available in different dimensions and materials, allowing you to find the perfect match for your project. Choose from acrylic or polycarbonate, single- or multi-wall, and clear, opal or heatstop versions. In addition, our skylights are also available in both fixed and opening versions.</p> <p>For a full renovation or new build, a curb is required for the correct installation of the skylight. Fortunately, you can also select the curb directly on this page. Whether you are looking for a fixed or opening version, at Skylux we have everything you need to find the perfect skylight for your project.</p> <p>In addition, our skylights are not only a stylish addition to any space, but they also offer excellent thermal and sound insulation. This ensures a more comfortable and energy-efficient home or office. Whether you are planning a renovation or building a new home, choose the reliable, high-quality skylights from Skylux.<br> </p> </body> | spherical-shaped-dome-1600-x-2300-mm | 8162582823189 | 49193099460941
Skylights | Skylight | Skylux | Skylux skylight 160x230 cm | Double-walled (2.90 W/m²K) / Polycarbonate (250 times more impact-resistant than glass) / Opal * (milk glass) non transparent | 16171 | 5412970161714 | 2906.45 | Yes | 35-45 | 35.22 | Choose clear or opal or Heatstop | Opal * (milk glass) non transparent | Number of walls | Double-walled (2.90 W/m²K) | Material | Polycarbonate (250 times more impact-resistant than glass) | 1600 x 2300 mm | 2300 | 1600 |  |  | 3.94 | Rectangular | [9 empty] | D |  |  | For heated areas, we recommend at least a 3-walled skylight for optimal insulation. | Looking for a way to bring more natural light into your home or workspace? Then be sure to consider a 1600x2300 Skylux skylight! Our skylights are available in different dimensions and materials, allowing you to find the perfect match for your project. Choose from acrylic or polycarbonate, single- or multi-wall, and clear, opal or heatstop versions. In addition, our skylights are also available in both fixed and opening versions. For a full renovation or new build, a curb is required for the correct installation of the skylight. Fortunately, you can also select the curb directly on this page. Whether you are looking for a fixed or opening version, at Skylux we have everything you need to find the perfect skylight for your project. In addition, our skylights are not only a stylish addition to any space, but they also offer excellent thermal and sound insulation. This ensures a more comfortable and energy-efficient home or office. Whether you are planning a renovation or building a new home, choose the reliable, high-quality skylights from Skylux. | https://skylux.eu/en/products/spherical-shaped-dome-1600-x-2300-mm?variant=49193099526477 | https://skylux.eu/cdn/shop/files/download_bd01000c-3123-43fe-aafc-a4d60d879403.jpg?v=1737479086&width=1600 | https://skylux.eu/cdn/shop/files/Skylux-lichtkoepel-160x230-cm-Lichtkoepel.jpg?v=1737486442&width=1600 | https://skylux.eu/cdn/shop/files/400dc924-54f6-47a2-b966-72acdf505529.webp?v=1782971968&width=1600 | https://skylux.eu/cdn/shop/files/e2602eb5-eb77-4594-9287-8563fa6b1ab1.webp?v=1782972066&width=1600 | https://skylux.eu/cdn/shop/files/646b0795-575e-4533-8c4b-b4c41eb259f5.jpg?v=1782972129&width=1600 | //skylux.eu/cdn/shop/files/E_MH_Installation_instructions_Skylux_PMMA_domes.pdf?v=14496508717816058976 | //skylux.eu/cdn/shop/files/E_TD_Technical_File.zip?v=8884726781087894850 | <body> <p id="isPasted">Looking for a way to bring more natural light into your home or workspace? Then be sure to consider a 1600x2300 Skylux skylight! Our skylights are available in different dimensions and materials, allowing you to find the perfect match for your project. Choose from acrylic or polycarbonate, single- or multi-wall, and clear, opal or heatstop versions. In addition, our skylights are also available in both fixed and opening versions.</p> <p>For a full renovation or new build, a curb is required for the correct installation of the skylight. Fortunately, you can also select the curb directly on this page. Whether you are looking for a fixed or opening version, at Skylux we have everything you need to find the perfect skylight for your project.</p> <p>In addition, our skylights are not only a stylish addition to any space, but they also offer excellent thermal and sound insulation. This ensures a more comfortable and energy-efficient home or office. Whether you are planning a renovation or building a new home, choose the reliable, high-quality skylights from Skylux.<br> </p> </body> | spherical-shaped-dome-1600-x-2300-mm | 8162582823189 | 49193099526477
Skylights | Skylight | Skylux | Skylux skylight 160x230 cm | Triple-walled (1.70 W/m²K) Heated space? Choose this version or higher! / Acrylic (10 times more impact-resistant than glass) / Opal * (milk glass) non transparent | 8292 | 5412970082927 | 3133.9 | Yes | 35-45 | 51 | Choose clear or opal or Heatstop | Opal * (milk glass) non transparent | Number of walls | Triple-walled (1.70 W/m²K) Heated space? Choose this version or higher! | Material | Acrylic (10 times more impact-resistant than glass) | 1600 x 2300 mm | 2300 | 1600 |  |  | 3.94 | Rectangular | [9 empty] | D |  |  | For heated areas, we recommend at least a 3-walled skylight for optimal insulation. | Looking for a way to bring more natural light into your home or workspace? Then be sure to consider a 1600x2300 Skylux skylight! Our skylights are available in different dimensions and materials, allowing you to find the perfect match for your project. Choose from acrylic or polycarbonate, single- or multi-wall, and clear, opal or heatstop versions. In addition, our skylights are also available in both fixed and opening versions. For a full renovation or new build, a curb is required for the correct installation of the skylight. Fortunately, you can also select the curb directly on this page. Whether you are looking for a fixed or opening version, at Skylux we have everything you need to find the perfect skylight for your project. In addition, our skylights are not only a stylish addition to any space, but they also offer excellent thermal and sound insulation. This ensures a more comfortable and energy-efficient home or office. Whether you are planning a renovation or building a new home, choose the reliable, high-quality skylights from Skylux. | https://skylux.eu/en/products/spherical-shaped-dome-1600-x-2300-mm?variant=49193099690317 | https://skylux.eu/cdn/shop/files/download_8dcd63ac-dac5-4162-a728-2d2a34695627.jpg?v=1737479110&width=1600 | https://skylux.eu/cdn/shop/files/Skylux-lichtkoepel-160x230-cm-Lichtkoepel.jpg?v=1737486442&width=1600 | https://skylux.eu/cdn/shop/files/400dc924-54f6-47a2-b966-72acdf505529.webp?v=1782971968&width=1600 | https://skylux.eu/cdn/shop/files/e2602eb5-eb77-4594-9287-8563fa6b1ab1.webp?v=1782972066&width=1600 | https://skylux.eu/cdn/shop/files/646b0795-575e-4533-8c4b-b4c41eb259f5.jpg?v=1782972129&width=1600 | //skylux.eu/cdn/shop/files/E_MH_Installation_instructions_Skylux_PMMA_domes.pdf?v=14496508717816058976 | //skylux.eu/cdn/shop/files/E_TD_Technical_File.zip?v=8884726781087894850 | <body> <p id="isPasted">Looking for a way to bring more natural light into your home or workspace? Then be sure to consider a 1600x2300 Skylux skylight! Our skylights are available in different dimensions and materials, allowing you to find the perfect match for your project. Choose from acrylic or polycarbonate, single- or multi-wall, and clear, opal or heatstop versions. In addition, our skylights are also available in both fixed and opening versions.</p> <p>For a full renovation or new build, a curb is required for the correct installation of the skylight. Fortunately, you can also select the curb directly on this page. Whether you are looking for a fixed or opening version, at Skylux we have everything you need to find the perfect skylight for your project.</p> <p>In addition, our skylights are not only a stylish addition to any space, but they also offer excellent thermal and sound insulation. This ensures a more comfortable and energy-efficient home or office. Whether you are planning a renovation or building a new home, choose the reliable, high-quality skylights from Skylux.<br> </p> </body> | spherical-shaped-dome-1600-x-2300-mm | 8162582823189 | 49193099690317
Skylights | Skylight | Skylux | Skylux skylight 160x230 cm | Triple-walled (1.70 W/m²K) Heated space? Choose this version or higher! / Polycarbonate (250 times more impact-resistant than glass) / Opal * (milk glass) non transparent | 8311 | 5412970083115 | 3859.9 | Yes | 35-45 | 51.86 | Choose clear or opal or Heatstop | Opal * (milk glass) non transparent | Number of walls | Triple-walled (1.70 W/m²K) Heated space? Choose this version or higher! | Material | Polycarbonate (250 times more impact-resistant than glass) | 1600 x 2300 mm | 2300 | 1600 |  |  | 3.94 | Rectangular | [9 empty] | D |  |  | For heated areas, we recommend at least a 3-walled skylight for optimal insulation. | Looking for a way to bring more natural light into your home or workspace? Then be sure to consider a 1600x2300 Skylux skylight! Our skylights are available in different dimensions and materials, allowing you to find the perfect match for your project. Choose from acrylic or polycarbonate, single- or multi-wall, and clear, opal or heatstop versions. In addition, our skylights are also available in both fixed and opening versions. For a full renovation or new build, a curb is required for the correct installation of the skylight. Fortunately, you can also select the curb directly on this page. Whether you are looking for a fixed or opening version, at Skylux we have everything you need to find the perfect skylight for your project. In addition, our skylights are not only a stylish addition to any space, but they also offer excellent thermal and sound insulation. This ensures a more comfortable and energy-efficient home or office. Whether you are planning a renovation or building a new home, choose the reliable, high-quality skylights from Skylux. | https://skylux.eu/en/products/spherical-shaped-dome-1600-x-2300-mm?variant=49193099985229 | https://skylux.eu/cdn/shop/files/download_2627e9ef-95e0-4e5d-be27-cb21d98336db.jpg?v=1737479124&width=1600 | https://skylux.eu/cdn/shop/files/Skylux-lichtkoepel-160x230-cm-Lichtkoepel.jpg?v=1737486442&width=1600 | https://skylux.eu/cdn/shop/files/400dc924-54f6-47a2-b966-72acdf505529.webp?v=1782971968&width=1600 | https://skylux.eu/cdn/shop/files/e2602eb5-eb77-4594-9287-8563fa6b1ab1.webp?v=1782972066&width=1600 | https://skylux.eu/cdn/shop/files/646b0795-575e-4533-8c4b-b4c41eb259f5.jpg?v=1782972129&width=1600 | //skylux.eu/cdn/shop/files/E_MH_Installation_instructions_Skylux_PMMA_domes.pdf?v=14496508717816058976 | //skylux.eu/cdn/shop/files/E_TD_Technical_File.zip?v=8884726781087894850 | <body> <p id="isPasted">Looking for a way to bring more natural light into your home or workspace? Then be sure to consider a 1600x2300 Skylux skylight! Our skylights are available in different dimensions and materials, allowing you to find the perfect match for your project. Choose from acrylic or polycarbonate, single- or multi-wall, and clear, opal or heatstop versions. In addition, our skylights are also available in both fixed and opening versions.</p> <p>For a full renovation or new build, a curb is required for the correct installation of the skylight. Fortunately, you can also select the curb directly on this page. Whether you are looking for a fixed or opening version, at Skylux we have everything you need to find the perfect skylight for your project.</p> <p>In addition, our skylights are not only a stylish addition to any space, but they also offer excellent thermal and sound insulation. This ensures a more comfortable and energy-efficient home or office. Whether you are planning a renovation or building a new home, choose the reliable, high-quality skylights from Skylux.<br> </p> </body> | spherical-shaped-dome-1600-x-2300-mm | 8162582823189 | 49193099985229
Skylights | Skylight | Skylux | Skylux skylight 160x230 cm | Four-walled (1.28 W/m²K) / Acrylic (10 times more impact-resistant than glass) / Opal * (milk glass) non transparent | 80555 | 5412970805557 | 4087.4 | Yes | 35-45 | 64.05 | Choose clear or opal or Heatstop | Opal * (milk glass) non transparent | Number of walls | Four-walled (1.28 W/m²K) | Material | Acrylic (10 times more impact-resistant than glass) | 1600 x 2300 mm | 2300 | 1600 |  |  | 3.94 | Rectangular | [9 empty] | D |  |  | For heated areas, we recommend at least a 3-walled skylight for optimal insulation. | Looking for a way to bring more natural light into your home or workspace? Then be sure to consider a 1600x2300 Skylux skylight! Our skylights are available in different dimensions and materials, allowing you to find the perfect match for your project. Choose from acrylic or polycarbonate, single- or multi-wall, and clear, opal or heatstop versions. In addition, our skylights are also available in both fixed and opening versions. For a full renovation or new build, a curb is required for the correct installation of the skylight. Fortunately, you can also select the curb directly on this page. Whether you are looking for a fixed or opening version, at Skylux we have everything you need to find the perfect skylight for your project. In addition, our skylights are not only a stylish addition to any space, but they also offer excellent thermal and sound insulation. This ensures a more comfortable and energy-efficient home or office. Whether you are planning a renovation or building a new home, choose the reliable, high-quality skylights from Skylux. | https://skylux.eu/en/products/spherical-shaped-dome-1600-x-2300-mm?variant=49193100083533 | https://skylux.eu/cdn/shop/files/download_271ca6c5-1ddf-4a4d-9202-8781cc837d81.jpg?v=1737479147&width=1600 | https://skylux.eu/cdn/shop/files/Skylux-lichtkoepel-160x230-cm-Lichtkoepel.jpg?v=1737486442&width=1600 | https://skylux.eu/cdn/shop/files/400dc924-54f6-47a2-b966-72acdf505529.webp?v=1782971968&width=1600 | https://skylux.eu/cdn/shop/files/e2602eb5-eb77-4594-9287-8563fa6b1ab1.webp?v=1782972066&width=1600 | https://skylux.eu/cdn/shop/files/646b0795-575e-4533-8c4b-b4c41eb259f5.jpg?v=1782972129&width=1600 | //skylux.eu/cdn/shop/files/E_MH_Installation_instructions_Skylux_PMMA_domes.pdf?v=14496508717816058976 | //skylux.eu/cdn/shop/files/E_TD_Technical_File.zip?v=8884726781087894850 | <body> <p id="isPasted">Looking for a way to bring more natural light into your home or workspace? Then be sure to consider a 1600x2300 Skylux skylight! Our skylights are available in different dimensions and materials, allowing you to find the perfect match for your project. Choose from acrylic or polycarbonate, single- or multi-wall, and clear, opal or heatstop versions. In addition, our skylights are also available in both fixed and opening versions.</p> <p>For a full renovation or new build, a curb is required for the correct installation of the skylight. Fortunately, you can also select the curb directly on this page. Whether you are looking for a fixed or opening version, at Skylux we have everything you need to find the perfect skylight for your project.</p> <p>In addition, our skylights are not only a stylish addition to any space, but they also offer excellent thermal and sound insulation. This ensures a more comfortable and energy-efficient home or office. Whether you are planning a renovation or building a new home, choose the reliable, high-quality skylights from Skylux.<br> </p> </body> | spherical-shaped-dome-1600-x-2300-mm | 8162582823189 | 49193100083533
Skylights | Skylight | Skylux | Skylux skylight 160x230 cm | Four-walled (1.28 W/m²K) / Polycarbonate (250 times more impact-resistant than glass) / Opal * (milk glass) non transparent | 73037 | 5412970730378 | 4813.4 | Yes | 35-45 | 69.59 | Choose clear or opal or Heatstop | Opal * (milk glass) non transparent | Number of walls | Four-walled (1.28 W/m²K) | Material | Polycarbonate (250 times more impact-resistant than glass) | 1600 x 2300 mm | 2300 | 1600 |  |  | 3.94 | Rectangular | [9 empty] | D |  |  | For heated areas, we recommend at least a 3-walled skylight for optimal insulation. | Looking for a way to bring more natural light into your home or workspace? Then be sure to consider a 1600x2300 Skylux skylight! Our skylights are available in different dimensions and materials, allowing you to find the perfect match for your project. Choose from acrylic or polycarbonate, single- or multi-wall, and clear, opal or heatstop versions. In addition, our skylights are also available in both fixed and opening versions. For a full renovation or new build, a curb is required for the correct installation of the skylight. Fortunately, you can also select the curb directly on this page. Whether you are looking for a fixed or opening version, at Skylux we have everything you need to find the perfect skylight for your project. In addition, our skylights are not only a stylish addition to any space, but they also offer excellent thermal and sound insulation. This ensures a more comfortable and energy-efficient home or office. Whether you are planning a renovation or building a new home, choose the reliable, high-quality skylights from Skylux. | https://skylux.eu/en/products/spherical-shaped-dome-1600-x-2300-mm?variant=49193100149069 | https://skylux.eu/cdn/shop/files/download_0960d3b4-3b3f-41ea-a668-84a76149eda1.jpg?v=1737479162&width=1600 | https://skylux.eu/cdn/shop/files/Skylux-lichtkoepel-160x230-cm-Lichtkoepel.jpg?v=1737486442&width=1600 | https://skylux.eu/cdn/shop/files/400dc924-54f6-47a2-b966-72acdf505529.webp?v=1782971968&width=1600 | https://skylux.eu/cdn/shop/files/e2602eb5-eb77-4594-9287-8563fa6b1ab1.webp?v=1782972066&width=1600 | https://skylux.eu/cdn/shop/files/646b0795-575e-4533-8c4b-b4c41eb259f5.jpg?v=1782972129&width=1600 | //skylux.eu/cdn/shop/files/E_MH_Installation_instructions_Skylux_PMMA_domes.pdf?v=14496508717816058976 | //skylux.eu/cdn/shop/files/E_TD_Technical_File.zip?v=8884726781087894850 | <body> <p id="isPasted">Looking for a way to bring more natural light into your home or workspace? Then be sure to consider a 1600x2300 Skylux skylight! Our skylights are available in different dimensions and materials, allowing you to find the perfect match for your project. Choose from acrylic or polycarbonate, single- or multi-wall, and clear, opal or heatstop versions. In addition, our skylights are also available in both fixed and opening versions.</p> <p>For a full renovation or new build, a curb is required for the correct installation of the skylight. Fortunately, you can also select the curb directly on this page. Whether you are looking for a fixed or opening version, at Skylux we have everything you need to find the perfect skylight for your project.</p> <p>In addition, our skylights are not only a stylish addition to any space, but they also offer excellent thermal and sound insulation. This ensures a more comfortable and energy-efficient home or office. Whether you are planning a renovation or building a new home, choose the reliable, high-quality skylights from Skylux.<br> </p> </body> | spherical-shaped-dome-1600-x-2300-mm | 8162582823189 | 49193100149069
Skylights | Skylight | Skylux | Skylux skylight 160x230 cm | Single-walled (least insulating - 5.17 W/m²K) / Polycarbonate (250 times more impact-resistant than glass) / Heat-reflective * opal & non transparent | 34923 | 5412970349235 | 2245.8 | Yes | 35-45 | 26.58 | Choose clear or opal or Heatstop | Heat-reflective * opal & non transparent | Number of walls | Single-walled (least insulating - 5.17 W/m²K) | Material | Polycarbonate (250 times more impact-resistant than glass) | 1600 x 2300 mm | 2300 | 1600 |  |  | 3.94 | Rectangular | [9 empty] | D |  |  | For heated areas, we recommend at least a 3-walled skylight for optimal insulation. | Looking for a way to bring more natural light into your home or workspace? Then be sure to consider a 1600x2300 Skylux skylight! Our skylights are available in different dimensions and materials, allowing you to find the perfect match for your project. Choose from acrylic or polycarbonate, single- or multi-wall, and clear, opal or heatstop versions. In addition, our skylights are also available in both fixed and opening versions. For a full renovation or new build, a curb is required for the correct installation of the skylight. Fortunately, you can also select the curb directly on this page. Whether you are looking for a fixed or opening version, at Skylux we have everything you need to find the perfect skylight for your project. In addition, our skylights are not only a stylish addition to any space, but they also offer excellent thermal and sound insulation. This ensures a more comfortable and energy-efficient home or office. Whether you are planning a renovation or building a new home, choose the reliable, high-quality skylights from Skylux. | https://skylux.eu/en/products/spherical-shaped-dome-1600-x-2300-mm?variant=49193099395405 | https://skylux.eu/cdn/shop/files/download_32efb25d-cf8e-4501-aacf-1cfb90619397.jpg?v=1737479053&width=1600 | https://skylux.eu/cdn/shop/files/Skylux-lichtkoepel-160x230-cm-Lichtkoepel.jpg?v=1737486442&width=1600 | https://skylux.eu/cdn/shop/files/400dc924-54f6-47a2-b966-72acdf505529.webp?v=1782971968&width=1600 | https://skylux.eu/cdn/shop/files/e2602eb5-eb77-4594-9287-8563fa6b1ab1.webp?v=1782972066&width=1600 | https://skylux.eu/cdn/shop/files/646b0795-575e-4533-8c4b-b4c41eb259f5.jpg?v=1782972129&width=1600 | //skylux.eu/cdn/shop/files/E_MH_Installation_instructions_Skylux_PMMA_domes.pdf?v=14496508717816058976 | //skylux.eu/cdn/shop/files/E_TD_Technical_File.zip?v=8884726781087894850 | <body> <p id="isPasted">Looking for a way to bring more natural light into your home or workspace? Then be sure to consider a 1600x2300 Skylux skylight! Our skylights are available in different dimensions and materials, allowing you to find the perfect match for your project. Choose from acrylic or polycarbonate, single- or multi-wall, and clear, opal or heatstop versions. In addition, our skylights are also available in both fixed and opening versions.</p> <p>For a full renovation or new build, a curb is required for the correct installation of the skylight. Fortunately, you can also select the curb directly on this page. Whether you are looking for a fixed or opening version, at Skylux we have everything you need to find the perfect skylight for your project.</p> <p>In addition, our skylights are not only a stylish addition to any space, but they also offer excellent thermal and sound insulation. This ensures a more comfortable and energy-efficient home or office. Whether you are planning a renovation or building a new home, choose the reliable, high-quality skylights from Skylux.<br> </p> </body> | spherical-shaped-dome-1600-x-2300-mm | 8162582823189 | 49193099395405
Skylights | Skylight | Skylux | Skylux skylight 160x230 cm | Double-walled (2.90 W/m²K) / Polycarbonate (250 times more impact-resistant than glass) / Heat-reflective * opal & non transparent | 27045 | 5412970270454 | 3199.25 | Yes | 35-45 | 42.24 | Choose clear or opal or Heatstop | Heat-reflective * opal & non transparent | Number of walls | Double-walled (2.90 W/m²K) | Material | Polycarbonate (250 times more impact-resistant than glass) | 1600 x 2300 mm | 2300 | 1600 |  |  | 3.94 | Rectangular | [9 empty] | D |  |  | For heated areas, we recommend at least a 3-walled skylight for optimal insulation. | Looking for a way to bring more natural light into your home or workspace? Then be sure to consider a 1600x2300 Skylux skylight! Our skylights are available in different dimensions and materials, allowing you to find the perfect match for your project. Choose from acrylic or polycarbonate, single- or multi-wall, and clear, opal or heatstop versions. In addition, our skylights are also available in both fixed and opening versions. For a full renovation or new build, a curb is required for the correct installation of the skylight. Fortunately, you can also select the curb directly on this page. Whether you are looking for a fixed or opening version, at Skylux we have everything you need to find the perfect skylight for your project. In addition, our skylights are not only a stylish addition to any space, but they also offer excellent thermal and sound insulation. This ensures a more comfortable and energy-efficient home or office. Whether you are planning a renovation or building a new home, choose the reliable, high-quality skylights from Skylux. | https://skylux.eu/en/products/spherical-shaped-dome-1600-x-2300-mm?variant=49193099559245 | https://skylux.eu/cdn/shop/files/download_8a236288-e1bc-45cd-9294-2e471e01f412.jpg?v=1737479094&width=1600 | https://skylux.eu/cdn/shop/files/Skylux-lichtkoepel-160x230-cm-Lichtkoepel.jpg?v=1737486442&width=1600 | https://skylux.eu/cdn/shop/files/400dc924-54f6-47a2-b966-72acdf505529.webp?v=1782971968&width=1600 | https://skylux.eu/cdn/shop/files/e2602eb5-eb77-4594-9287-8563fa6b1ab1.webp?v=1782972066&width=1600 | https://skylux.eu/cdn/shop/files/646b0795-575e-4533-8c4b-b4c41eb259f5.jpg?v=1782972129&width=1600 | //skylux.eu/cdn/shop/files/E_MH_Installation_instructions_Skylux_PMMA_domes.pdf?v=14496508717816058976 | //skylux.eu/cdn/shop/files/E_TD_Technical_File.zip?v=8884726781087894850 | <body> <p id="isPasted">Looking for a way to bring more natural light into your home or workspace? Then be sure to consider a 1600x2300 Skylux skylight! Our skylights are available in different dimensions and materials, allowing you to find the perfect match for your project. Choose from acrylic or polycarbonate, single- or multi-wall, and clear, opal or heatstop versions. In addition, our skylights are also available in both fixed and opening versions.</p> <p>For a full renovation or new build, a curb is required for the correct installation of the skylight. Fortunately, you can also select the curb directly on this page. Whether you are looking for a fixed or opening version, at Skylux we have everything you need to find the perfect skylight for your project.</p> <p>In addition, our skylights are not only a stylish addition to any space, but they also offer excellent thermal and sound insulation. This ensures a more comfortable and energy-efficient home or office. Whether you are planning a renovation or building a new home, choose the reliable, high-quality skylights from Skylux.<br> </p> </body> | spherical-shaped-dome-1600-x-2300-mm | 8162582823189 | 49193099559245
Skylights | Skylight | Skylux | Skylux skylight 160x230 cm | Triple-walled (1.70 W/m²K) Heated space? Choose this version or higher! / Polycarbonate (250 times more impact-resistant than glass) / Heat-reflective * opal & non transparent | 27155 | 5412970271550 | 4152.75 | Yes | 35-45 | 59.84 | Choose clear or opal or Heatstop | Heat-reflective * opal & non transparent | Number of walls | Triple-walled (1.70 W/m²K) Heated space? Choose this version or higher! | Material | Polycarbonate (250 times more impact-resistant than glass) | 1600 x 2300 mm | 2300 | 1600 |  |  | 3.94 | Rectangular | [9 empty] | D |  |  | For heated areas, we recommend at least a 3-walled skylight for optimal insulation. | Looking for a way to bring more natural light into your home or workspace? Then be sure to consider a 1600x2300 Skylux skylight! Our skylights are available in different dimensions and materials, allowing you to find the perfect match for your project. Choose from acrylic or polycarbonate, single- or multi-wall, and clear, opal or heatstop versions. In addition, our skylights are also available in both fixed and opening versions. For a full renovation or new build, a curb is required for the correct installation of the skylight. Fortunately, you can also select the curb directly on this page. Whether you are looking for a fixed or opening version, at Skylux we have everything you need to find the perfect skylight for your project. In addition, our skylights are not only a stylish addition to any space, but they also offer excellent thermal and sound insulation. This ensures a more comfortable and energy-efficient home or office. Whether you are planning a renovation or building a new home, choose the reliable, high-quality skylights from Skylux. | https://skylux.eu/en/products/spherical-shaped-dome-1600-x-2300-mm?variant=49193100017997 | https://skylux.eu/cdn/shop/files/download_2ec2ac2c-cef1-455d-930a-e8675496ab9f.jpg?v=1737479132&width=1600 | https://skylux.eu/cdn/shop/files/Skylux-lichtkoepel-160x230-cm-Lichtkoepel.jpg?v=1737486442&width=1600 | https://skylux.eu/cdn/shop/files/400dc924-54f6-47a2-b966-72acdf505529.webp?v=1782971968&width=1600 | https://skylux.eu/cdn/shop/files/e2602eb5-eb77-4594-9287-8563fa6b1ab1.webp?v=1782972066&width=1600 | https://skylux.eu/cdn/shop/files/646b0795-575e-4533-8c4b-b4c41eb259f5.jpg?v=1782972129&width=1600 | //skylux.eu/cdn/shop/files/E_MH_Installation_instructions_Skylux_PMMA_domes.pdf?v=14496508717816058976 | //skylux.eu/cdn/shop/files/E_TD_Technical_File.zip?v=8884726781087894850 | <body> <p id="isPasted">Looking for a way to bring more natural light into your home or workspace? Then be sure to consider a 1600x2300 Skylux skylight! Our skylights are available in different dimensions and materials, allowing you to find the perfect match for your project. Choose from acrylic or polycarbonate, single- or multi-wall, and clear, opal or heatstop versions. In addition, our skylights are also available in both fixed and opening versions.</p> <p>For a full renovation or new build, a curb is required for the correct installation of the skylight. Fortunately, you can also select the curb directly on this page. Whether you are looking for a fixed or opening version, at Skylux we have everything you need to find the perfect skylight for your project.</p> <p>In addition, our skylights are not only a stylish addition to any space, but they also offer excellent thermal and sound insulation. This ensures a more comfortable and energy-efficient home or office. Whether you are planning a renovation or building a new home, choose the reliable, high-quality skylights from Skylux.<br> </p> </body> | spherical-shaped-dome-1600-x-2300-mm | 8162582823189 | 49193100017997
Skylights | Skylight | Skylux | Skylux skylight 160x230 cm | Four-walled (1.28 W/m²K) / Polycarbonate (250 times more impact-resistant than glass) / Heat-reflective * opal & non transparent | 73143 | 5412970731436 | 5106.2 | Yes | 35-45 | 77.57 | Choose clear or opal or Heatstop | Heat-reflective * opal & non transparent | Number of walls | Four-walled (1.28 W/m²K) | Material | Polycarbonate (250 times more impact-resistant than glass) | 1600 x 2300 mm | 2300 | 1600 |  |  | 3.94 | Rectangular | [9 empty] | D |  |  | For heated areas, we recommend at least a 3-walled skylight for optimal insulation. | Looking for a way to bring more natural light into your home or workspace? Then be sure to consider a 1600x2300 Skylux skylight! Our skylights are available in different dimensions and materials, allowing you to find the perfect match for your project. Choose from acrylic or polycarbonate, single- or multi-wall, and clear, opal or heatstop versions. In addition, our skylights are also available in both fixed and opening versions. For a full renovation or new build, a curb is required for the correct installation of the skylight. Fortunately, you can also select the curb directly on this page. Whether you are looking for a fixed or opening version, at Skylux we have everything you need to find the perfect skylight for your project. In addition, our skylights are not only a stylish addition to any space, but they also offer excellent thermal and sound insulation. This ensures a more comfortable and energy-efficient home or office. Whether you are planning a renovation or building a new home, choose the reliable, high-quality skylights from Skylux. | https://skylux.eu/en/products/spherical-shaped-dome-1600-x-2300-mm?variant=49193100181837 | https://skylux.eu/cdn/shop/files/download_1c5914c2-dbbd-4b3a-9fab-fcabb31508c3.jpg?v=1737479169&width=1600 | https://skylux.eu/cdn/shop/files/Skylux-lichtkoepel-160x230-cm-Lichtkoepel.jpg?v=1737486442&width=1600 | https://skylux.eu/cdn/shop/files/400dc924-54f6-47a2-b966-72acdf505529.webp?v=1782971968&width=1600 | https://skylux.eu/cdn/shop/files/e2602eb5-eb77-4594-9287-8563fa6b1ab1.webp?v=1782972066&width=1600 | https://skylux.eu/cdn/shop/files/646b0795-575e-4533-8c4b-b4c41eb259f5.jpg?v=1782972129&width=1600 | //skylux.eu/cdn/shop/files/E_MH_Installation_instructions_Skylux_PMMA_domes.pdf?v=14496508717816058976 | //skylux.eu/cdn/shop/files/E_TD_Technical_File.zip?v=8884726781087894850 | <body> <p id="isPasted">Looking for a way to bring more natural light into your home or workspace? Then be sure to consider a 1600x2300 Skylux skylight! Our skylights are available in different dimensions and materials, allowing you to find the perfect match for your project. Choose from acrylic or polycarbonate, single- or multi-wall, and clear, opal or heatstop versions. In addition, our skylights are also available in both fixed and opening versions.</p> <p>For a full renovation or new build, a curb is required for the correct installation of the skylight. Fortunately, you can also select the curb directly on this page. Whether you are looking for a fixed or opening version, at Skylux we have everything you need to find the perfect skylight for your project.</p> <p>In addition, our skylights are not only a stylish addition to any space, but they also offer excellent thermal and sound insulation. This ensures a more comfortable and energy-efficient home or office. Whether you are planning a renovation or building a new home, choose the reliable, high-quality skylights from Skylux.<br> </p> </body> | spherical-shaped-dome-1600-x-2300-mm | 8162582823189 | 49193100181837
Skylights | Skylight | Skylux | Skylux skylight 160x250 cm | Single-walled (least insulating - 5.17 W/m²K) / Acrylic (10 times more impact-resistant than glass) / Clear * just like glass | 1843 | 5412970018438 | 1315.3 | Yes | 35-45 | 22.5 | Choose clear or opal or Heatstop | Clear * just like glass | Number of walls | Single-walled (least insulating - 5.17 W/m²K) | Material | Acrylic (10 times more impact-resistant than glass) | 1600 x 2500 mm | 2500 | 1600 |  |  | 4.3 | Rectangular | [9 empty] | D |  |  | For heated areas, we recommend at least a 3-walled skylight for optimal insulation. | Looking for a way to bring more natural light into your home or workspace? Then definitely consider a 1600x2500 Skylight from Skylux! Our skylights are available in various sizes and materials, allowing you to find the perfect match for your project. Choose from acrylic or polycarbonate, single- or multi-wall, and clear, opal or heat-stop versions. Moreover, our skylights are also available in both fixed and opening versions. For a complete renovation or new build, a curb is required for the correct installation of the skylight. Fortunately, you can also select the curb directly on this page. Whether you are looking for a fixed or opening version, at Skylux we have everything you need to find the perfect skylight for your project. Moreover, our skylights are not only a stylish addition to any space, but also offer excellent thermal and sound insulation. This ensures a more comfortable and energy-efficient home or office. Whether you are planning a renovation or building a new home, choose the reliable and high-quality skylights from Skylux. | https://skylux.eu/en/products/spherical-shaped-dome-1600-x-2500-mm?variant=49193100247373 | https://skylux.eu/cdn/shop/files/download_649d8ccb-4fbe-4e25-aaa8-7055062b7103.jpg?v=1737478896&width=1600 | https://skylux.eu/cdn/shop/files/Skylux-lichtkoepel-160x250-cm-Lichtkoepel.jpg?v=1737486435&width=1600 | https://skylux.eu/cdn/shop/files/400dc924-54f6-47a2-b966-72acdf505529.webp?v=1782971968&width=1600 | https://skylux.eu/cdn/shop/files/e2602eb5-eb77-4594-9287-8563fa6b1ab1.webp?v=1782972066&width=1600 | https://skylux.eu/cdn/shop/files/646b0795-575e-4533-8c4b-b4c41eb259f5.jpg?v=1782972129&width=1600 | //skylux.eu/cdn/shop/files/E_MH_Installation_instructions_Skylux_PMMA_domes.pdf?v=14496508717816058976 | //skylux.eu/cdn/shop/files/E_TD_Technical_File.zip?v=8884726781087894850 | <body> <p id="isPasted">Looking for a way to bring more natural light into your home or workspace? Then definitely consider a 1600x2500 Skylight from Skylux! Our skylights are available in various sizes and materials, allowing you to find the perfect match for your project. Choose from acrylic or polycarbonate, single- or multi-wall, and clear, opal or heat-stop versions. Moreover, our skylights are also available in both fixed and opening versions.</p> <p>For a complete renovation or new build, a curb is required for the correct installation of the skylight. Fortunately, you can also select the curb directly on this page. Whether you are looking for a fixed or opening version, at Skylux we have everything you need to find the perfect skylight for your project.</p> <p>Moreover, our skylights are not only a stylish addition to any space, but also offer excellent thermal and sound insulation. This ensures a more comfortable and energy-efficient home or office. Whether you are planning a renovation or building a new home, choose the reliable and high-quality skylights from Skylux.<br> </p> </body> | spherical-shaped-dome-1600-x-2500-mm | 8162582790421 | 49193100247373
Skylights | Skylight | Skylux | Skylux skylight 160x250 cm | Single-walled (least insulating - 5.17 W/m²K) / Polycarbonate (250 times more impact-resistant than glass) / Clear * just like glass | 5563 | 5412970055631 | 1962.65 | Yes | 35-45 | 26.78 | Choose clear or opal or Heatstop | Clear * just like glass | Number of walls | Single-walled (least insulating - 5.17 W/m²K) | Material | Polycarbonate (250 times more impact-resistant than glass) | 1600 x 2500 mm | 2500 | 1600 |  |  | 4.3 | Rectangular | [9 empty] | D |  |  | For heated areas, we recommend at least a 3-walled skylight for optimal insulation. | Looking for a way to bring more natural light into your home or workspace? Then definitely consider a 1600x2500 Skylight from Skylux! Our skylights are available in various sizes and materials, allowing you to find the perfect match for your project. Choose from acrylic or polycarbonate, single- or multi-wall, and clear, opal or heat-stop versions. Moreover, our skylights are also available in both fixed and opening versions. For a complete renovation or new build, a curb is required for the correct installation of the skylight. Fortunately, you can also select the curb directly on this page. Whether you are looking for a fixed or opening version, at Skylux we have everything you need to find the perfect skylight for your project. Moreover, our skylights are not only a stylish addition to any space, but also offer excellent thermal and sound insulation. This ensures a more comfortable and energy-efficient home or office. Whether you are planning a renovation or building a new home, choose the reliable and high-quality skylights from Skylux. | https://skylux.eu/en/products/spherical-shaped-dome-1600-x-2500-mm?variant=49193100312909 | https://skylux.eu/cdn/shop/files/download_8f888cbf-c812-48f7-854a-bb02089d5264.jpg?v=1737478912&width=1600 | https://skylux.eu/cdn/shop/files/Skylux-lichtkoepel-160x250-cm-Lichtkoepel.jpg?v=1737486435&width=1600 | https://skylux.eu/cdn/shop/files/400dc924-54f6-47a2-b966-72acdf505529.webp?v=1782971968&width=1600 | https://skylux.eu/cdn/shop/files/e2602eb5-eb77-4594-9287-8563fa6b1ab1.webp?v=1782972066&width=1600 | https://skylux.eu/cdn/shop/files/646b0795-575e-4533-8c4b-b4c41eb259f5.jpg?v=1782972129&width=1600 | //skylux.eu/cdn/shop/files/E_MH_Installation_instructions_Skylux_PMMA_domes.pdf?v=14496508717816058976 | //skylux.eu/cdn/shop/files/E_TD_Technical_File.zip?v=8884726781087894850 | <body> <p id="isPasted">Looking for a way to bring more natural light into your home or workspace? Then definitely consider a 1600x2500 Skylight from Skylux! Our skylights are available in various sizes and materials, allowing you to find the perfect match for your project. Choose from acrylic or polycarbonate, single- or multi-wall, and clear, opal or heat-stop versions. Moreover, our skylights are also available in both fixed and opening versions.</p> <p>For a complete renovation or new build, a curb is required for the correct installation of the skylight. Fortunately, you can also select the curb directly on this page. Whether you are looking for a fixed or opening version, at Skylux we have everything you need to find the perfect skylight for your project.</p> <p>Moreover, our skylights are not only a stylish addition to any space, but also offer excellent thermal and sound insulation. This ensures a more comfortable and energy-efficient home or office. Whether you are planning a renovation or building a new home, choose the reliable and high-quality skylights from Skylux.<br> </p> </body> | spherical-shaped-dome-1600-x-2500-mm | 8162582790421 | 49193100312909
Skylights | Skylight | Skylux | Skylux skylight 160x250 cm | Double-walled (2.90 W/m²K) / Acrylic (10 times more impact-resistant than glass) / Clear * just like glass | 2146 | 5412970021469 | 2294.2 | Yes | 35-45 | 39.9 | Choose clear or opal or Heatstop | Clear * just like glass | Number of walls | Double-walled (2.90 W/m²K) | Material | Acrylic (10 times more impact-resistant than glass) | 1600 x 2500 mm | 2500 | 1600 |  |  | 4.3 | Rectangular | [9 empty] | D |  |  | For heated areas, we recommend at least a 3-walled skylight for optimal insulation. | Looking for a way to bring more natural light into your home or workspace? Then definitely consider a 1600x2500 Skylight from Skylux! Our skylights are available in various sizes and materials, allowing you to find the perfect match for your project. Choose from acrylic or polycarbonate, single- or multi-wall, and clear, opal or heat-stop versions. Moreover, our skylights are also available in both fixed and opening versions. For a complete renovation or new build, a curb is required for the correct installation of the skylight. Fortunately, you can also select the curb directly on this page. Whether you are looking for a fixed or opening version, at Skylux we have everything you need to find the perfect skylight for your project. Moreover, our skylights are not only a stylish addition to any space, but also offer excellent thermal and sound insulation. This ensures a more comfortable and energy-efficient home or office. Whether you are planning a renovation or building a new home, choose the reliable and high-quality skylights from Skylux. | https://skylux.eu/en/products/spherical-shaped-dome-1600-x-2500-mm?variant=49193100411213 | https://skylux.eu/cdn/shop/files/download_c7f83e72-74a1-4f70-90f5-b115bc0aa6ac.jpg?v=1737478927&width=1600 | https://skylux.eu/cdn/shop/files/Skylux-lichtkoepel-160x250-cm-Lichtkoepel.jpg?v=1737486435&width=1600 | https://skylux.eu/cdn/shop/files/400dc924-54f6-47a2-b966-72acdf505529.webp?v=1782971968&width=1600 | https://skylux.eu/cdn/shop/files/e2602eb5-eb77-4594-9287-8563fa6b1ab1.webp?v=1782972066&width=1600 | https://skylux.eu/cdn/shop/files/646b0795-575e-4533-8c4b-b4c41eb259f5.jpg?v=1782972129&width=1600 | //skylux.eu/cdn/shop/files/E_MH_Installation_instructions_Skylux_PMMA_domes.pdf?v=14496508717816058976 | //skylux.eu/cdn/shop/files/E_TD_Technical_File.zip?v=8884726781087894850 | <body> <p id="isPasted">Looking for a way to bring more natural light into your home or workspace? Then definitely consider a 1600x2500 Skylight from Skylux! Our skylights are available in various sizes and materials, allowing you to find the perfect match for your project. Choose from acrylic or polycarbonate, single- or multi-wall, and clear, opal or heat-stop versions. Moreover, our skylights are also available in both fixed and opening versions.</p> <p>For a complete renovation or new build, a curb is required for the correct installation of the skylight. Fortunately, you can also select the curb directly on this page. Whether you are looking for a fixed or opening version, at Skylux we have everything you need to find the perfect skylight for your project.</p> <p>Moreover, our skylights are not only a stylish addition to any space, but also offer excellent thermal and sound insulation. This ensures a more comfortable and energy-efficient home or office. Whether you are planning a renovation or building a new home, choose the reliable and high-quality skylights from Skylux.<br> </p> </body> | spherical-shaped-dome-1600-x-2500-mm | 8162582790421 | 49193100411213
Skylights | Skylight | Skylux | Skylux skylight 160x250 cm | Double-walled (2.90 W/m²K) / Polycarbonate (250 times more impact-resistant than glass) / Clear * just like glass | 1679 | 5412970016793 | 2941.55 | Yes | 35-45 | 43.8 | Choose clear or opal or Heatstop | Clear * just like glass | Number of walls | Double-walled (2.90 W/m²K) | Material | Polycarbonate (250 times more impact-resistant than glass) | 1600 x 2500 mm | 2500 | 1600 |  |  | 4.3 | Rectangular | [9 empty] | D |  |  | For heated areas, we recommend at least a 3-walled skylight for optimal insulation. | Looking for a way to bring more natural light into your home or workspace? Then definitely consider a 1600x2500 Skylight from Skylux! Our skylights are available in various sizes and materials, allowing you to find the perfect match for your project. Choose from acrylic or polycarbonate, single- or multi-wall, and clear, opal or heat-stop versions. Moreover, our skylights are also available in both fixed and opening versions. For a complete renovation or new build, a curb is required for the correct installation of the skylight. Fortunately, you can also select the curb directly on this page. Whether you are looking for a fixed or opening version, at Skylux we have everything you need to find the perfect skylight for your project. Moreover, our skylights are not only a stylish addition to any space, but also offer excellent thermal and sound insulation. This ensures a more comfortable and energy-efficient home or office. Whether you are planning a renovation or building a new home, choose the reliable and high-quality skylights from Skylux. | https://skylux.eu/en/products/spherical-shaped-dome-1600-x-2500-mm?variant=49193100509517 | https://skylux.eu/cdn/shop/files/download_d1783fa5-9d0e-45e8-bb68-7e2f750e26c2.jpg?v=1737478943&width=1600 | https://skylux.eu/cdn/shop/files/Skylux-lichtkoepel-160x250-cm-Lichtkoepel.jpg?v=1737486435&width=1600 | https://skylux.eu/cdn/shop/files/400dc924-54f6-47a2-b966-72acdf505529.webp?v=1782971968&width=1600 | https://skylux.eu/cdn/shop/files/e2602eb5-eb77-4594-9287-8563fa6b1ab1.webp?v=1782972066&width=1600 | https://skylux.eu/cdn/shop/files/646b0795-575e-4533-8c4b-b4c41eb259f5.jpg?v=1782972129&width=1600 | //skylux.eu/cdn/shop/files/E_MH_Installation_instructions_Skylux_PMMA_domes.pdf?v=14496508717816058976 | //skylux.eu/cdn/shop/files/E_TD_Technical_File.zip?v=8884726781087894850 | <body> <p id="isPasted">Looking for a way to bring more natural light into your home or workspace? Then definitely consider a 1600x2500 Skylight from Skylux! Our skylights are available in various sizes and materials, allowing you to find the perfect match for your project. Choose from acrylic or polycarbonate, single- or multi-wall, and clear, opal or heat-stop versions. Moreover, our skylights are also available in both fixed and opening versions.</p> <p>For a complete renovation or new build, a curb is required for the correct installation of the skylight. Fortunately, you can also select the curb directly on this page. Whether you are looking for a fixed or opening version, at Skylux we have everything you need to find the perfect skylight for your project.</p> <p>Moreover, our skylights are not only a stylish addition to any space, but also offer excellent thermal and sound insulation. This ensures a more comfortable and energy-efficient home or office. Whether you are planning a renovation or building a new home, choose the reliable and high-quality skylights from Skylux.<br> </p> </body> | spherical-shaped-dome-1600-x-2500-mm | 8162582790421 | 49193100509517
Skylights | Skylight | Skylux | Skylux skylight 160x250 cm | Triple-walled (1.70 W/m²K) Heated space? Choose this version or higher! / Acrylic (10 times more impact-resistant than glass) / Clear * just like glass | 4664 | 5412970046646 | 3273.05 | Yes | 35-45 | 56.1 | Choose clear or opal or Heatstop | Clear * just like glass | Number of walls | Triple-walled (1.70 W/m²K) Heated space? Choose this version or higher! | Material | Acrylic (10 times more impact-resistant than glass) | 1600 x 2500 mm | 2500 | 1600 |  |  | 4.3 | Rectangular | [9 empty] | D |  |  | For heated areas, we recommend at least a 3-walled skylight for optimal insulation. | Looking for a way to bring more natural light into your home or workspace? Then definitely consider a 1600x2500 Skylight from Skylux! Our skylights are available in various sizes and materials, allowing you to find the perfect match for your project. Choose from acrylic or polycarbonate, single- or multi-wall, and clear, opal or heat-stop versions. Moreover, our skylights are also available in both fixed and opening versions. For a complete renovation or new build, a curb is required for the correct installation of the skylight. Fortunately, you can also select the curb directly on this page. Whether you are looking for a fixed or opening version, at Skylux we have everything you need to find the perfect skylight for your project. Moreover, our skylights are not only a stylish addition to any space, but also offer excellent thermal and sound insulation. This ensures a more comfortable and energy-efficient home or office. Whether you are planning a renovation or building a new home, choose the reliable and high-quality skylights from Skylux. | https://skylux.eu/en/products/spherical-shaped-dome-1600-x-2500-mm?variant=49193100607821 | https://skylux.eu/cdn/shop/files/download_58cbc9cb-36fe-42cf-ba5d-ff9737c9a312.jpg?v=1737478967&width=1600 | https://skylux.eu/cdn/shop/files/Skylux-lichtkoepel-160x250-cm-Lichtkoepel.jpg?v=1737486435&width=1600 | https://skylux.eu/cdn/shop/files/400dc924-54f6-47a2-b966-72acdf505529.webp?v=1782971968&width=1600 | https://skylux.eu/cdn/shop/files/e2602eb5-eb77-4594-9287-8563fa6b1ab1.webp?v=1782972066&width=1600 | https://skylux.eu/cdn/shop/files/646b0795-575e-4533-8c4b-b4c41eb259f5.jpg?v=1782972129&width=1600 | //skylux.eu/cdn/shop/files/E_MH_Installation_instructions_Skylux_PMMA_domes.pdf?v=14496508717816058976 | //skylux.eu/cdn/shop/files/E_TD_Technical_File.zip?v=8884726781087894850 | <body> <p id="isPasted">Looking for a way to bring more natural light into your home or workspace? Then definitely consider a 1600x2500 Skylight from Skylux! Our skylights are available in various sizes and materials, allowing you to find the perfect match for your project. Choose from acrylic or polycarbonate, single- or multi-wall, and clear, opal or heat-stop versions. Moreover, our skylights are also available in both fixed and opening versions.</p> <p>For a complete renovation or new build, a curb is required for the correct installation of the skylight. Fortunately, you can also select the curb directly on this page. Whether you are looking for a fixed or opening version, at Skylux we have everything you need to find the perfect skylight for your project.</p> <p>Moreover, our skylights are not only a stylish addition to any space, but also offer excellent thermal and sound insulation. This ensures a more comfortable and energy-efficient home or office. Whether you are planning a renovation or building a new home, choose the reliable and high-quality skylights from Skylux.<br> </p> </body> | spherical-shaped-dome-1600-x-2500-mm | 8162582790421 | 49193100607821
Skylights | Skylight | Skylux | Skylux skylight 160x250 cm | Triple-walled (1.70 W/m²K) Heated space? Choose this version or higher! / Polycarbonate (250 times more impact-resistant than glass) / Clear * just like glass | 22717 | 5412970227175 | 3920.4 | Yes | 35-45 | 61.41 | Choose clear or opal or Heatstop | Clear * just like glass | Number of walls | Triple-walled (1.70 W/m²K) Heated space? Choose this version or higher! | Material | Polycarbonate (250 times more impact-resistant than glass) | 1600 x 2500 mm | 2500 | 1600 |  |  | 4.3 | Rectangular | [9 empty] | D |  |  | For heated areas, we recommend at least a 3-walled skylight for optimal insulation. | Looking for a way to bring more natural light into your home or workspace? Then definitely consider a 1600x2500 Skylight from Skylux! Our skylights are available in various sizes and materials, allowing you to find the perfect match for your project. Choose from acrylic or polycarbonate, single- or multi-wall, and clear, opal or heat-stop versions. Moreover, our skylights are also available in both fixed and opening versions. For a complete renovation or new build, a curb is required for the correct installation of the skylight. Fortunately, you can also select the curb directly on this page. Whether you are looking for a fixed or opening version, at Skylux we have everything you need to find the perfect skylight for your project. Moreover, our skylights are not only a stylish addition to any space, but also offer excellent thermal and sound insulation. This ensures a more comfortable and energy-efficient home or office. Whether you are planning a renovation or building a new home, choose the reliable and high-quality skylights from Skylux. | https://skylux.eu/en/products/spherical-shaped-dome-1600-x-2500-mm?variant=49193100771661 | https://skylux.eu/cdn/shop/files/download_4d1fcb58-0763-4c2c-b9d1-44863c76cfbe.jpg?v=1737478984&width=1600 | https://skylux.eu/cdn/shop/files/Skylux-lichtkoepel-160x250-cm-Lichtkoepel.jpg?v=1737486435&width=1600 | https://skylux.eu/cdn/shop/files/400dc924-54f6-47a2-b966-72acdf505529.webp?v=1782971968&width=1600 | https://skylux.eu/cdn/shop/files/e2602eb5-eb77-4594-9287-8563fa6b1ab1.webp?v=1782972066&width=1600 | https://skylux.eu/cdn/shop/files/646b0795-575e-4533-8c4b-b4c41eb259f5.jpg?v=1782972129&width=1600 | //skylux.eu/cdn/shop/files/E_MH_Installation_instructions_Skylux_PMMA_domes.pdf?v=14496508717816058976 | //skylux.eu/cdn/shop/files/E_TD_Technical_File.zip?v=8884726781087894850 | <body> <p id="isPasted">Looking for a way to bring more natural light into your home or workspace? Then definitely consider a 1600x2500 Skylight from Skylux! Our skylights are available in various sizes and materials, allowing you to find the perfect match for your project. Choose from acrylic or polycarbonate, single- or multi-wall, and clear, opal or heat-stop versions. Moreover, our skylights are also available in both fixed and opening versions.</p> <p>For a complete renovation or new build, a curb is required for the correct installation of the skylight. Fortunately, you can also select the curb directly on this page. Whether you are looking for a fixed or opening version, at Skylux we have everything you need to find the perfect skylight for your project.</p> <p>Moreover, our skylights are not only a stylish addition to any space, but also offer excellent thermal and sound insulation. This ensures a more comfortable and energy-efficient home or office. Whether you are planning a renovation or building a new home, choose the reliable and high-quality skylights from Skylux.<br> </p> </body> | spherical-shaped-dome-1600-x-2500-mm | 8162582790421 | 49193100771661
Skylights | Skylight | Skylux | Skylux skylight 160x250 cm | Four-walled (1.28 W/m²K) / Polycarbonate (250 times more impact-resistant than glass) / Clear * just like glass | 72975 | 5412970729754 | 4899.3 | Yes | 35-45 | 80.65 | Choose clear or opal or Heatstop | Clear * just like glass | Number of walls | Four-walled (1.28 W/m²K) | Material | Polycarbonate (250 times more impact-resistant than glass) | 1600 x 2500 mm | 2500 | 1600 |  |  | 4.3 | Rectangular | [9 empty] | D |  |  | For heated areas, we recommend at least a 3-walled skylight for optimal insulation. | Looking for a way to bring more natural light into your home or workspace? Then definitely consider a 1600x2500 Skylight from Skylux! Our skylights are available in various sizes and materials, allowing you to find the perfect match for your project. Choose from acrylic or polycarbonate, single- or multi-wall, and clear, opal or heat-stop versions. Moreover, our skylights are also available in both fixed and opening versions. For a complete renovation or new build, a curb is required for the correct installation of the skylight. Fortunately, you can also select the curb directly on this page. Whether you are looking for a fixed or opening version, at Skylux we have everything you need to find the perfect skylight for your project. Moreover, our skylights are not only a stylish addition to any space, but also offer excellent thermal and sound insulation. This ensures a more comfortable and energy-efficient home or office. Whether you are planning a renovation or building a new home, choose the reliable and high-quality skylights from Skylux. | https://skylux.eu/en/products/spherical-shaped-dome-1600-x-2500-mm?variant=49193100869965 | https://skylux.eu/cdn/shop/files/download_28cd91d6-5ef7-4ef8-b378-7bb23dde4dcb.jpg?v=1737479008&width=1600 | https://skylux.eu/cdn/shop/files/Skylux-lichtkoepel-160x250-cm-Lichtkoepel.jpg?v=1737486435&width=1600 | https://skylux.eu/cdn/shop/files/400dc924-54f6-47a2-b966-72acdf505529.webp?v=1782971968&width=1600 | https://skylux.eu/cdn/shop/files/e2602eb5-eb77-4594-9287-8563fa6b1ab1.webp?v=1782972066&width=1600 | https://skylux.eu/cdn/shop/files/646b0795-575e-4533-8c4b-b4c41eb259f5.jpg?v=1782972129&width=1600 | //skylux.eu/cdn/shop/files/E_MH_Installation_instructions_Skylux_PMMA_domes.pdf?v=14496508717816058976 | //skylux.eu/cdn/shop/files/E_TD_Technical_File.zip?v=8884726781087894850 | <body> <p id="isPasted">Looking for a way to bring more natural light into your home or workspace? Then definitely consider a 1600x2500 Skylight from Skylux! Our skylights are available in various sizes and materials, allowing you to find the perfect match for your project. Choose from acrylic or polycarbonate, single- or multi-wall, and clear, opal or heat-stop versions. Moreover, our skylights are also available in both fixed and opening versions.</p> <p>For a complete renovation or new build, a curb is required for the correct installation of the skylight. Fortunately, you can also select the curb directly on this page. Whether you are looking for a fixed or opening version, at Skylux we have everything you need to find the perfect skylight for your project.</p> <p>Moreover, our skylights are not only a stylish addition to any space, but also offer excellent thermal and sound insulation. This ensures a more comfortable and energy-efficient home or office. Whether you are planning a renovation or building a new home, choose the reliable and high-quality skylights from Skylux.<br> </p> </body> | spherical-shaped-dome-1600-x-2500-mm | 8162582790421 | 49193100869965
Skylights | Skylight | Skylux | Skylux skylight 160x250 cm | Single-walled (least insulating - 5.17 W/m²K) / Acrylic (10 times more impact-resistant than glass) / Opal * (milk glass) non transparent | 2706 | 5412970027065 | 1315.3 | Yes | 35-45 | 22.5 | Choose clear or opal or Heatstop | Opal * (milk glass) non transparent | Number of walls | Single-walled (least insulating - 5.17 W/m²K) | Material | Acrylic (10 times more impact-resistant than glass) | 1600 x 2500 mm | 2500 | 1600 |  |  | 4.3 | Rectangular | [9 empty] | D |  |  | For heated areas, we recommend at least a 3-walled skylight for optimal insulation. | Looking for a way to bring more natural light into your home or workspace? Then definitely consider a 1600x2500 Skylight from Skylux! Our skylights are available in various sizes and materials, allowing you to find the perfect match for your project. Choose from acrylic or polycarbonate, single- or multi-wall, and clear, opal or heat-stop versions. Moreover, our skylights are also available in both fixed and opening versions. For a complete renovation or new build, a curb is required for the correct installation of the skylight. Fortunately, you can also select the curb directly on this page. Whether you are looking for a fixed or opening version, at Skylux we have everything you need to find the perfect skylight for your project. Moreover, our skylights are not only a stylish addition to any space, but also offer excellent thermal and sound insulation. This ensures a more comfortable and energy-efficient home or office. Whether you are planning a renovation or building a new home, choose the reliable and high-quality skylights from Skylux. | https://skylux.eu/en/products/spherical-shaped-dome-1600-x-2500-mm?variant=49193100280141 | https://skylux.eu/cdn/shop/files/download_8814dff4-d558-4ff5-880d-610275a21e95.jpg?v=1737478904&width=1600 | https://skylux.eu/cdn/shop/files/Skylux-lichtkoepel-160x250-cm-Lichtkoepel.jpg?v=1737486435&width=1600 | https://skylux.eu/cdn/shop/files/400dc924-54f6-47a2-b966-72acdf505529.webp?v=1782971968&width=1600 | https://skylux.eu/cdn/shop/files/e2602eb5-eb77-4594-9287-8563fa6b1ab1.webp?v=1782972066&width=1600 | https://skylux.eu/cdn/shop/files/646b0795-575e-4533-8c4b-b4c41eb259f5.jpg?v=1782972129&width=1600 | //skylux.eu/cdn/shop/files/E_MH_Installation_instructions_Skylux_PMMA_domes.pdf?v=14496508717816058976 | //skylux.eu/cdn/shop/files/E_TD_Technical_File.zip?v=8884726781087894850 | <body> <p id="isPasted">Looking for a way to bring more natural light into your home or workspace? Then definitely consider a 1600x2500 Skylight from Skylux! Our skylights are available in various sizes and materials, allowing you to find the perfect match for your project. Choose from acrylic or polycarbonate, single- or multi-wall, and clear, opal or heat-stop versions. Moreover, our skylights are also available in both fixed and opening versions.</p> <p>For a complete renovation or new build, a curb is required for the correct installation of the skylight. Fortunately, you can also select the curb directly on this page. Whether you are looking for a fixed or opening version, at Skylux we have everything you need to find the perfect skylight for your project.</p> <p>Moreover, our skylights are not only a stylish addition to any space, but also offer excellent thermal and sound insulation. This ensures a more comfortable and energy-efficient home or office. Whether you are planning a renovation or building a new home, choose the reliable and high-quality skylights from Skylux.<br> </p> </body> | spherical-shaped-dome-1600-x-2500-mm | 8162582790421 | 49193100280141
Skylights | Skylight | Skylux | Skylux skylight 160x250 cm | Double-walled (2.90 W/m²K) / Acrylic (10 times more impact-resistant than glass) / Opal * (milk glass) non transparent | 2634 | 5412970026341 | 2294.2 | Yes | 35-45 | 39.9 | Choose clear or opal or Heatstop | Opal * (milk glass) non transparent | Number of walls | Double-walled (2.90 W/m²K) | Material | Acrylic (10 times more impact-resistant than glass) | 1600 x 2500 mm | 2500 | 1600 |  |  | 4.3 | Rectangular | [9 empty] | D |  |  | For heated areas, we recommend at least a 3-walled skylight for optimal insulation. | Looking for a way to bring more natural light into your home or workspace? Then definitely consider a 1600x2500 Skylight from Skylux! Our skylights are available in various sizes and materials, allowing you to find the perfect match for your project. Choose from acrylic or polycarbonate, single- or multi-wall, and clear, opal or heat-stop versions. Moreover, our skylights are also available in both fixed and opening versions. For a complete renovation or new build, a curb is required for the correct installation of the skylight. Fortunately, you can also select the curb directly on this page. Whether you are looking for a fixed or opening version, at Skylux we have everything you need to find the perfect skylight for your project. Moreover, our skylights are not only a stylish addition to any space, but also offer excellent thermal and sound insulation. This ensures a more comfortable and energy-efficient home or office. Whether you are planning a renovation or building a new home, choose the reliable and high-quality skylights from Skylux. | https://skylux.eu/en/products/spherical-shaped-dome-1600-x-2500-mm?variant=49193100476749 | https://skylux.eu/cdn/shop/files/download_613ded6a-cad4-4a4b-91f2-5c15d92a32ac.jpg?v=1737478935&width=1600 | https://skylux.eu/cdn/shop/files/Skylux-lichtkoepel-160x250-cm-Lichtkoepel.jpg?v=1737486435&width=1600 | https://skylux.eu/cdn/shop/files/400dc924-54f6-47a2-b966-72acdf505529.webp?v=1782971968&width=1600 | https://skylux.eu/cdn/shop/files/e2602eb5-eb77-4594-9287-8563fa6b1ab1.webp?v=1782972066&width=1600 | https://skylux.eu/cdn/shop/files/646b0795-575e-4533-8c4b-b4c41eb259f5.jpg?v=1782972129&width=1600 | //skylux.eu/cdn/shop/files/E_MH_Installation_instructions_Skylux_PMMA_domes.pdf?v=14496508717816058976 | //skylux.eu/cdn/shop/files/E_TD_Technical_File.zip?v=8884726781087894850 | <body> <p id="isPasted">Looking for a way to bring more natural light into your home or workspace? Then definitely consider a 1600x2500 Skylight from Skylux! Our skylights are available in various sizes and materials, allowing you to find the perfect match for your project. Choose from acrylic or polycarbonate, single- or multi-wall, and clear, opal or heat-stop versions. Moreover, our skylights are also available in both fixed and opening versions.</p> <p>For a complete renovation or new build, a curb is required for the correct installation of the skylight. Fortunately, you can also select the curb directly on this page. Whether you are looking for a fixed or opening version, at Skylux we have everything you need to find the perfect skylight for your project.</p> <p>Moreover, our skylights are not only a stylish addition to any space, but also offer excellent thermal and sound insulation. This ensures a more comfortable and energy-efficient home or office. Whether you are planning a renovation or building a new home, choose the reliable and high-quality skylights from Skylux.<br> </p> </body> | spherical-shaped-dome-1600-x-2500-mm | 8162582790421 | 49193100476749
Skylights | Skylight | Skylux | Skylux skylight 160x250 cm | Double-walled (2.90 W/m²K) / Polycarbonate (250 times more impact-resistant than glass) / Opal * (milk glass) non transparent | 5572 | 5412970055723 | 2941.55 | Yes | 35-45 | 43.8 | Choose clear or opal or Heatstop | Opal * (milk glass) non transparent | Number of walls | Double-walled (2.90 W/m²K) | Material | Polycarbonate (250 times more impact-resistant than glass) | 1600 x 2500 mm | 2500 | 1600 |  |  | 4.3 | Rectangular | [9 empty] | D |  |  | For heated areas, we recommend at least a 3-walled skylight for optimal insulation. | Looking for a way to bring more natural light into your home or workspace? Then definitely consider a 1600x2500 Skylight from Skylux! Our skylights are available in various sizes and materials, allowing you to find the perfect match for your project. Choose from acrylic or polycarbonate, single- or multi-wall, and clear, opal or heat-stop versions. Moreover, our skylights are also available in both fixed and opening versions. For a complete renovation or new build, a curb is required for the correct installation of the skylight. Fortunately, you can also select the curb directly on this page. Whether you are looking for a fixed or opening version, at Skylux we have everything you need to find the perfect skylight for your project. Moreover, our skylights are not only a stylish addition to any space, but also offer excellent thermal and sound insulation. This ensures a more comfortable and energy-efficient home or office. Whether you are planning a renovation or building a new home, choose the reliable and high-quality skylights from Skylux. | https://skylux.eu/en/products/spherical-shaped-dome-1600-x-2500-mm?variant=49193100542285 | https://skylux.eu/cdn/shop/files/download_84d0e482-6c8b-414e-b38e-f2883eda22cf.jpg?v=1737478951&width=1600 | https://skylux.eu/cdn/shop/files/Skylux-lichtkoepel-160x250-cm-Lichtkoepel.jpg?v=1737486435&width=1600 | https://skylux.eu/cdn/shop/files/400dc924-54f6-47a2-b966-72acdf505529.webp?v=1782971968&width=1600 | https://skylux.eu/cdn/shop/files/e2602eb5-eb77-4594-9287-8563fa6b1ab1.webp?v=1782972066&width=1600 | https://skylux.eu/cdn/shop/files/646b0795-575e-4533-8c4b-b4c41eb259f5.jpg?v=1782972129&width=1600 | //skylux.eu/cdn/shop/files/E_MH_Installation_instructions_Skylux_PMMA_domes.pdf?v=14496508717816058976 | //skylux.eu/cdn/shop/files/E_TD_Technical_File.zip?v=8884726781087894850 | <body> <p id="isPasted">Looking for a way to bring more natural light into your home or workspace? Then definitely consider a 1600x2500 Skylight from Skylux! Our skylights are available in various sizes and materials, allowing you to find the perfect match for your project. Choose from acrylic or polycarbonate, single- or multi-wall, and clear, opal or heat-stop versions. Moreover, our skylights are also available in both fixed and opening versions.</p> <p>For a complete renovation or new build, a curb is required for the correct installation of the skylight. Fortunately, you can also select the curb directly on this page. Whether you are looking for a fixed or opening version, at Skylux we have everything you need to find the perfect skylight for your project.</p> <p>Moreover, our skylights are not only a stylish addition to any space, but also offer excellent thermal and sound insulation. This ensures a more comfortable and energy-efficient home or office. Whether you are planning a renovation or building a new home, choose the reliable and high-quality skylights from Skylux.<br> </p> </body> | spherical-shaped-dome-1600-x-2500-mm | 8162582790421 | 49193100542285
Skylights | Skylight | Skylux | Skylux skylight 160x250 cm | Triple-walled (1.70 W/m²K) Heated space? Choose this version or higher! / Acrylic (10 times more impact-resistant than glass) / Opal * (milk glass) non transparent | 2337 | 5412970023371 | 3273.05 | Yes | 35-45 | 56.1 | Choose clear or opal or Heatstop | Opal * (milk glass) non transparent | Number of walls | Triple-walled (1.70 W/m²K) Heated space? Choose this version or higher! | Material | Acrylic (10 times more impact-resistant than glass) | 1600 x 2500 mm | 2500 | 1600 |  |  | 4.3 | Rectangular | [9 empty] | D |  |  | For heated areas, we recommend at least a 3-walled skylight for optimal insulation. | Looking for a way to bring more natural light into your home or workspace? Then definitely consider a 1600x2500 Skylight from Skylux! Our skylights are available in various sizes and materials, allowing you to find the perfect match for your project. Choose from acrylic or polycarbonate, single- or multi-wall, and clear, opal or heat-stop versions. Moreover, our skylights are also available in both fixed and opening versions. For a complete renovation or new build, a curb is required for the correct installation of the skylight. Fortunately, you can also select the curb directly on this page. Whether you are looking for a fixed or opening version, at Skylux we have everything you need to find the perfect skylight for your project. Moreover, our skylights are not only a stylish addition to any space, but also offer excellent thermal and sound insulation. This ensures a more comfortable and energy-efficient home or office. Whether you are planning a renovation or building a new home, choose the reliable and high-quality skylights from Skylux. | https://skylux.eu/en/products/spherical-shaped-dome-1600-x-2500-mm?variant=49193100706125 | https://skylux.eu/cdn/shop/files/download_da487ca5-f415-472d-b85c-9c7d731320b2.jpg?v=1737478976&width=1600 | https://skylux.eu/cdn/shop/files/Skylux-lichtkoepel-160x250-cm-Lichtkoepel.jpg?v=1737486435&width=1600 | https://skylux.eu/cdn/shop/files/400dc924-54f6-47a2-b966-72acdf505529.webp?v=1782971968&width=1600 | https://skylux.eu/cdn/shop/files/e2602eb5-eb77-4594-9287-8563fa6b1ab1.webp?v=1782972066&width=1600 | https://skylux.eu/cdn/shop/files/646b0795-575e-4533-8c4b-b4c41eb259f5.jpg?v=1782972129&width=1600 | //skylux.eu/cdn/shop/files/E_MH_Installation_instructions_Skylux_PMMA_domes.pdf?v=14496508717816058976 | //skylux.eu/cdn/shop/files/E_TD_Technical_File.zip?v=8884726781087894850 | <body> <p id="isPasted">Looking for a way to bring more natural light into your home or workspace? Then definitely consider a 1600x2500 Skylight from Skylux! Our skylights are available in various sizes and materials, allowing you to find the perfect match for your project. Choose from acrylic or polycarbonate, single- or multi-wall, and clear, opal or heat-stop versions. Moreover, our skylights are also available in both fixed and opening versions.</p> <p>For a complete renovation or new build, a curb is required for the correct installation of the skylight. Fortunately, you can also select the curb directly on this page. Whether you are looking for a fixed or opening version, at Skylux we have everything you need to find the perfect skylight for your project.</p> <p>Moreover, our skylights are not only a stylish addition to any space, but also offer excellent thermal and sound insulation. This ensures a more comfortable and energy-efficient home or office. Whether you are planning a renovation or building a new home, choose the reliable and high-quality skylights from Skylux.<br> </p> </body> | spherical-shaped-dome-1600-x-2500-mm | 8162582790421 | 49193100706125
Skylights | Skylight | Skylux | Skylux skylight 160x250 cm | Triple-walled (1.70 W/m²K) Heated space? Choose this version or higher! / Polycarbonate (250 times more impact-resistant than glass) / Opal * (milk glass) non transparent | 5628 | 5412970056287 | 3920.4 | Yes | 35-45 | 61.41 | Choose clear or opal or Heatstop | Opal * (milk glass) non transparent | Number of walls | Triple-walled (1.70 W/m²K) Heated space? Choose this version or higher! | Material | Polycarbonate (250 times more impact-resistant than glass) | 1600 x 2500 mm | 2500 | 1600 |  |  | 4.3 | Rectangular | [9 empty] | D |  |  | For heated areas, we recommend at least a 3-walled skylight for optimal insulation. | Looking for a way to bring more natural light into your home or workspace? Then definitely consider a 1600x2500 Skylight from Skylux! Our skylights are available in various sizes and materials, allowing you to find the perfect match for your project. Choose from acrylic or polycarbonate, single- or multi-wall, and clear, opal or heat-stop versions. Moreover, our skylights are also available in both fixed and opening versions. For a complete renovation or new build, a curb is required for the correct installation of the skylight. Fortunately, you can also select the curb directly on this page. Whether you are looking for a fixed or opening version, at Skylux we have everything you need to find the perfect skylight for your project. Moreover, our skylights are not only a stylish addition to any space, but also offer excellent thermal and sound insulation. This ensures a more comfortable and energy-efficient home or office. Whether you are planning a renovation or building a new home, choose the reliable and high-quality skylights from Skylux. | https://skylux.eu/en/products/spherical-shaped-dome-1600-x-2500-mm?variant=49193100804429 | https://skylux.eu/cdn/shop/files/download_cb5d1718-be4a-4361-8d98-4f34ff554b77.jpg?v=1737478992&width=1600 | https://skylux.eu/cdn/shop/files/Skylux-lichtkoepel-160x250-cm-Lichtkoepel.jpg?v=1737486435&width=1600 | https://skylux.eu/cdn/shop/files/400dc924-54f6-47a2-b966-72acdf505529.webp?v=1782971968&width=1600 | https://skylux.eu/cdn/shop/files/e2602eb5-eb77-4594-9287-8563fa6b1ab1.webp?v=1782972066&width=1600 | https://skylux.eu/cdn/shop/files/646b0795-575e-4533-8c4b-b4c41eb259f5.jpg?v=1782972129&width=1600 | //skylux.eu/cdn/shop/files/E_MH_Installation_instructions_Skylux_PMMA_domes.pdf?v=14496508717816058976 | //skylux.eu/cdn/shop/files/E_TD_Technical_File.zip?v=8884726781087894850 | <body> <p id="isPasted">Looking for a way to bring more natural light into your home or workspace? Then definitely consider a 1600x2500 Skylight from Skylux! Our skylights are available in various sizes and materials, allowing you to find the perfect match for your project. Choose from acrylic or polycarbonate, single- or multi-wall, and clear, opal or heat-stop versions. Moreover, our skylights are also available in both fixed and opening versions.</p> <p>For a complete renovation or new build, a curb is required for the correct installation of the skylight. Fortunately, you can also select the curb directly on this page. Whether you are looking for a fixed or opening version, at Skylux we have everything you need to find the perfect skylight for your project.</p> <p>Moreover, our skylights are not only a stylish addition to any space, but also offer excellent thermal and sound insulation. This ensures a more comfortable and energy-efficient home or office. Whether you are planning a renovation or building a new home, choose the reliable and high-quality skylights from Skylux.<br> </p> </body> | spherical-shaped-dome-1600-x-2500-mm | 8162582790421 | 49193100804429
Skylights | Skylight | Skylux | Skylux skylight 160x250 cm | Four-walled (1.28 W/m²K) / Polycarbonate (250 times more impact-resistant than glass) / Opal * (milk glass) non transparent | 73038 | 5412970730385 | 4899.3 | Yes | 35-45 | 80.65 | Choose clear or opal or Heatstop | Opal * (milk glass) non transparent | Number of walls | Four-walled (1.28 W/m²K) | Material | Polycarbonate (250 times more impact-resistant than glass) | 1600 x 2500 mm | 2500 | 1600 |  |  | 4.3 | Rectangular | [9 empty] | D |  |  | For heated areas, we recommend at least a 3-walled skylight for optimal insulation. | Looking for a way to bring more natural light into your home or workspace? Then definitely consider a 1600x2500 Skylight from Skylux! Our skylights are available in various sizes and materials, allowing you to find the perfect match for your project. Choose from acrylic or polycarbonate, single- or multi-wall, and clear, opal or heat-stop versions. Moreover, our skylights are also available in both fixed and opening versions. For a complete renovation or new build, a curb is required for the correct installation of the skylight. Fortunately, you can also select the curb directly on this page. Whether you are looking for a fixed or opening version, at Skylux we have everything you need to find the perfect skylight for your project. Moreover, our skylights are not only a stylish addition to any space, but also offer excellent thermal and sound insulation. This ensures a more comfortable and energy-efficient home or office. Whether you are planning a renovation or building a new home, choose the reliable and high-quality skylights from Skylux. | https://skylux.eu/en/products/spherical-shaped-dome-1600-x-2500-mm?variant=49193100902733 | https://skylux.eu/cdn/shop/files/download_7f315d3f-1dd4-4f77-ac8f-46119f9d8f70.jpg?v=1737479016&width=1600 | https://skylux.eu/cdn/shop/files/Skylux-lichtkoepel-160x250-cm-Lichtkoepel.jpg?v=1737486435&width=1600 | https://skylux.eu/cdn/shop/files/400dc924-54f6-47a2-b966-72acdf505529.webp?v=1782971968&width=1600 | https://skylux.eu/cdn/shop/files/e2602eb5-eb77-4594-9287-8563fa6b1ab1.webp?v=1782972066&width=1600 | https://skylux.eu/cdn/shop/files/646b0795-575e-4533-8c4b-b4c41eb259f5.jpg?v=1782972129&width=1600 | //skylux.eu/cdn/shop/files/E_MH_Installation_instructions_Skylux_PMMA_domes.pdf?v=14496508717816058976 | //skylux.eu/cdn/shop/files/E_TD_Technical_File.zip?v=8884726781087894850 | <body> <p id="isPasted">Looking for a way to bring more natural light into your home or workspace? Then definitely consider a 1600x2500 Skylight from Skylux! Our skylights are available in various sizes and materials, allowing you to find the perfect match for your project. Choose from acrylic or polycarbonate, single- or multi-wall, and clear, opal or heat-stop versions. Moreover, our skylights are also available in both fixed and opening versions.</p> <p>For a complete renovation or new build, a curb is required for the correct installation of the skylight. Fortunately, you can also select the curb directly on this page. Whether you are looking for a fixed or opening version, at Skylux we have everything you need to find the perfect skylight for your project.</p> <p>Moreover, our skylights are not only a stylish addition to any space, but also offer excellent thermal and sound insulation. This ensures a more comfortable and energy-efficient home or office. Whether you are planning a renovation or building a new home, choose the reliable and high-quality skylights from Skylux.<br> </p> </body> | spherical-shaped-dome-1600-x-2500-mm | 8162582790421 | 49193100902733
Skylights | Skylight | Skylux | Skylux skylight 160x250 cm | Single-walled (least insulating - 5.17 W/m²K) / Polycarbonate (250 times more impact-resistant than glass) / Heat-reflective * opal & non transparent | 45182 | 5412970451822 | 2257.9 | Yes | 35-45 | 21.28 | Choose clear or opal or Heatstop | Heat-reflective * opal & non transparent | Number of walls | Single-walled (least insulating - 5.17 W/m²K) | Material | Polycarbonate (250 times more impact-resistant than glass) | 1600 x 2500 mm | 2500 | 1600 |  |  | 4.3 | Rectangular | [9 empty] | D |  |  | For heated areas, we recommend at least a 3-walled skylight for optimal insulation. | Looking for a way to bring more natural light into your home or workspace? Then definitely consider a 1600x2500 Skylight from Skylux! Our skylights are available in various sizes and materials, allowing you to find the perfect match for your project. Choose from acrylic or polycarbonate, single- or multi-wall, and clear, opal or heat-stop versions. Moreover, our skylights are also available in both fixed and opening versions. For a complete renovation or new build, a curb is required for the correct installation of the skylight. Fortunately, you can also select the curb directly on this page. Whether you are looking for a fixed or opening version, at Skylux we have everything you need to find the perfect skylight for your project. Moreover, our skylights are not only a stylish addition to any space, but also offer excellent thermal and sound insulation. This ensures a more comfortable and energy-efficient home or office. Whether you are planning a renovation or building a new home, choose the reliable and high-quality skylights from Skylux. | https://skylux.eu/en/products/spherical-shaped-dome-1600-x-2500-mm?variant=49193100378445 | https://skylux.eu/cdn/shop/files/download_dcc12956-1b11-4797-a0bc-81ab3687b6f2.jpg?v=1737478920&width=1600 | https://skylux.eu/cdn/shop/files/Skylux-lichtkoepel-160x250-cm-Lichtkoepel.jpg?v=1737486435&width=1600 | https://skylux.eu/cdn/shop/files/400dc924-54f6-47a2-b966-72acdf505529.webp?v=1782971968&width=1600 | https://skylux.eu/cdn/shop/files/e2602eb5-eb77-4594-9287-8563fa6b1ab1.webp?v=1782972066&width=1600 | https://skylux.eu/cdn/shop/files/646b0795-575e-4533-8c4b-b4c41eb259f5.jpg?v=1782972129&width=1600 | //skylux.eu/cdn/shop/files/E_MH_Installation_instructions_Skylux_PMMA_domes.pdf?v=14496508717816058976 | //skylux.eu/cdn/shop/files/E_TD_Technical_File.zip?v=8884726781087894850 | <body> <p id="isPasted">Looking for a way to bring more natural light into your home or workspace? Then definitely consider a 1600x2500 Skylight from Skylux! Our skylights are available in various sizes and materials, allowing you to find the perfect match for your project. Choose from acrylic or polycarbonate, single- or multi-wall, and clear, opal or heat-stop versions. Moreover, our skylights are also available in both fixed and opening versions.</p> <p>For a complete renovation or new build, a curb is required for the correct installation of the skylight. Fortunately, you can also select the curb directly on this page. Whether you are looking for a fixed or opening version, at Skylux we have everything you need to find the perfect skylight for your project.</p> <p>Moreover, our skylights are not only a stylish addition to any space, but also offer excellent thermal and sound insulation. This ensures a more comfortable and energy-efficient home or office. Whether you are planning a renovation or building a new home, choose the reliable and high-quality skylights from Skylux.<br> </p> </body> | spherical-shaped-dome-1600-x-2500-mm | 8162582790421 | 49193100378445
Skylights | Skylight | Skylux | Skylux skylight 160x250 cm | Double-walled (2.90 W/m²K) / Polycarbonate (250 times more impact-resistant than glass) / Heat-reflective * opal & non transparent | 26295 | 5412970262954 | 3236.75 | Yes | 35-45 | 38.3 | Choose clear or opal or Heatstop | Heat-reflective * opal & non transparent | Number of walls | Double-walled (2.90 W/m²K) | Material | Polycarbonate (250 times more impact-resistant than glass) | 1600 x 2500 mm | 2500 | 1600 |  |  | 4.3 | Rectangular | [9 empty] | D |  |  | For heated areas, we recommend at least a 3-walled skylight for optimal insulation. | Looking for a way to bring more natural light into your home or workspace? Then definitely consider a 1600x2500 Skylight from Skylux! Our skylights are available in various sizes and materials, allowing you to find the perfect match for your project. Choose from acrylic or polycarbonate, single- or multi-wall, and clear, opal or heat-stop versions. Moreover, our skylights are also available in both fixed and opening versions. For a complete renovation or new build, a curb is required for the correct installation of the skylight. Fortunately, you can also select the curb directly on this page. Whether you are looking for a fixed or opening version, at Skylux we have everything you need to find the perfect skylight for your project. Moreover, our skylights are not only a stylish addition to any space, but also offer excellent thermal and sound insulation. This ensures a more comfortable and energy-efficient home or office. Whether you are planning a renovation or building a new home, choose the reliable and high-quality skylights from Skylux. | https://skylux.eu/en/products/spherical-shaped-dome-1600-x-2500-mm?variant=49193100575053 | https://skylux.eu/cdn/shop/files/download_5a846332-903c-417b-98b8-d395c0c116da.jpg?v=1737478959&width=1600 | https://skylux.eu/cdn/shop/files/Skylux-lichtkoepel-160x250-cm-Lichtkoepel.jpg?v=1737486435&width=1600 | https://skylux.eu/cdn/shop/files/400dc924-54f6-47a2-b966-72acdf505529.webp?v=1782971968&width=1600 | https://skylux.eu/cdn/shop/files/e2602eb5-eb77-4594-9287-8563fa6b1ab1.webp?v=1782972066&width=1600 | https://skylux.eu/cdn/shop/files/646b0795-575e-4533-8c4b-b4c41eb259f5.jpg?v=1782972129&width=1600 | //skylux.eu/cdn/shop/files/E_MH_Installation_instructions_Skylux_PMMA_domes.pdf?v=14496508717816058976 | //skylux.eu/cdn/shop/files/E_TD_Technical_File.zip?v=8884726781087894850 | <body> <p id="isPasted">Looking for a way to bring more natural light into your home or workspace? Then definitely consider a 1600x2500 Skylight from Skylux! Our skylights are available in various sizes and materials, allowing you to find the perfect match for your project. Choose from acrylic or polycarbonate, single- or multi-wall, and clear, opal or heat-stop versions. Moreover, our skylights are also available in both fixed and opening versions.</p> <p>For a complete renovation or new build, a curb is required for the correct installation of the skylight. Fortunately, you can also select the curb directly on this page. Whether you are looking for a fixed or opening version, at Skylux we have everything you need to find the perfect skylight for your project.</p> <p>Moreover, our skylights are not only a stylish addition to any space, but also offer excellent thermal and sound insulation. This ensures a more comfortable and energy-efficient home or office. Whether you are planning a renovation or building a new home, choose the reliable and high-quality skylights from Skylux.<br> </p> </body> | spherical-shaped-dome-1600-x-2500-mm | 8162582790421 | 49193100575053
Skylights | Skylight | Skylux | Skylux skylight 160x250 cm | Triple-walled (1.70 W/m²K) Heated space? Choose this version or higher! / Polycarbonate (250 times more impact-resistant than glass) / Heat-reflective * opal & non transparent | 27126 | 5412970271260 | 4215.65 | Yes | 35-45 | 55.91 | Choose clear or opal or Heatstop | Heat-reflective * opal & non transparent | Number of walls | Triple-walled (1.70 W/m²K) Heated space? Choose this version or higher! | Material | Polycarbonate (250 times more impact-resistant than glass) | 1600 x 2500 mm | 2500 | 1600 |  |  | 4.3 | Rectangular | [9 empty] | D |  |  | For heated areas, we recommend at least a 3-walled skylight for optimal insulation. | Looking for a way to bring more natural light into your home or workspace? Then definitely consider a 1600x2500 Skylight from Skylux! Our skylights are available in various sizes and materials, allowing you to find the perfect match for your project. Choose from acrylic or polycarbonate, single- or multi-wall, and clear, opal or heat-stop versions. Moreover, our skylights are also available in both fixed and opening versions. For a complete renovation or new build, a curb is required for the correct installation of the skylight. Fortunately, you can also select the curb directly on this page. Whether you are looking for a fixed or opening version, at Skylux we have everything you need to find the perfect skylight for your project. Moreover, our skylights are not only a stylish addition to any space, but also offer excellent thermal and sound insulation. This ensures a more comfortable and energy-efficient home or office. Whether you are planning a renovation or building a new home, choose the reliable and high-quality skylights from Skylux. | https://skylux.eu/en/products/spherical-shaped-dome-1600-x-2500-mm?variant=49193100837197 | https://skylux.eu/cdn/shop/files/download_56b10397-ca6f-40d8-98a5-4e91febbea89.jpg?v=1737478999&width=1600 | https://skylux.eu/cdn/shop/files/Skylux-lichtkoepel-160x250-cm-Lichtkoepel.jpg?v=1737486435&width=1600 | https://skylux.eu/cdn/shop/files/400dc924-54f6-47a2-b966-72acdf505529.webp?v=1782971968&width=1600 | https://skylux.eu/cdn/shop/files/e2602eb5-eb77-4594-9287-8563fa6b1ab1.webp?v=1782972066&width=1600 | https://skylux.eu/cdn/shop/files/646b0795-575e-4533-8c4b-b4c41eb259f5.jpg?v=1782972129&width=1600 | //skylux.eu/cdn/shop/files/E_MH_Installation_instructions_Skylux_PMMA_domes.pdf?v=14496508717816058976 | //skylux.eu/cdn/shop/files/E_TD_Technical_File.zip?v=8884726781087894850 | <body> <p id="isPasted">Looking for a way to bring more natural light into your home or workspace? Then definitely consider a 1600x2500 Skylight from Skylux! Our skylights are available in various sizes and materials, allowing you to find the perfect match for your project. Choose from acrylic or polycarbonate, single- or multi-wall, and clear, opal or heat-stop versions. Moreover, our skylights are also available in both fixed and opening versions.</p> <p>For a complete renovation or new build, a curb is required for the correct installation of the skylight. Fortunately, you can also select the curb directly on this page. Whether you are looking for a fixed or opening version, at Skylux we have everything you need to find the perfect skylight for your project.</p> <p>Moreover, our skylights are not only a stylish addition to any space, but also offer excellent thermal and sound insulation. This ensures a more comfortable and energy-efficient home or office. Whether you are planning a renovation or building a new home, choose the reliable and high-quality skylights from Skylux.<br> </p> </body> | spherical-shaped-dome-1600-x-2500-mm | 8162582790421 | 49193100837197
Skylights | Skylight | Skylux | Skylux skylight 160x250 cm | Four-walled (1.28 W/m²K) / Polycarbonate (250 times more impact-resistant than glass) / Heat-reflective * opal & non transparent | 73144 | 5412970731443 | 5194.55 | Yes | 35-45 | 75.15 | Choose clear or opal or Heatstop | Heat-reflective * opal & non transparent | Number of walls | Four-walled (1.28 W/m²K) | Material | Polycarbonate (250 times more impact-resistant than glass) | 1600 x 2500 mm | 2500 | 1600 |  |  | 4.3 | Rectangular | [9 empty] | D |  |  | For heated areas, we recommend at least a 3-walled skylight for optimal insulation. | Looking for a way to bring more natural light into your home or workspace? Then definitely consider a 1600x2500 Skylight from Skylux! Our skylights are available in various sizes and materials, allowing you to find the perfect match for your project. Choose from acrylic or polycarbonate, single- or multi-wall, and clear, opal or heat-stop versions. Moreover, our skylights are also available in both fixed and opening versions. For a complete renovation or new build, a curb is required for the correct installation of the skylight. Fortunately, you can also select the curb directly on this page. Whether you are looking for a fixed or opening version, at Skylux we have everything you need to find the perfect skylight for your project. Moreover, our skylights are not only a stylish addition to any space, but also offer excellent thermal and sound insulation. This ensures a more comfortable and energy-efficient home or office. Whether you are planning a renovation or building a new home, choose the reliable and high-quality skylights from Skylux. | https://skylux.eu/en/products/spherical-shaped-dome-1600-x-2500-mm?variant=49193101001037 | https://skylux.eu/cdn/shop/files/download_854b9652-962c-435d-abe4-0596d0a93726.jpg?v=1737479023&width=1600 | https://skylux.eu/cdn/shop/files/Skylux-lichtkoepel-160x250-cm-Lichtkoepel.jpg?v=1737486435&width=1600 | https://skylux.eu/cdn/shop/files/400dc924-54f6-47a2-b966-72acdf505529.webp?v=1782971968&width=1600 | https://skylux.eu/cdn/shop/files/e2602eb5-eb77-4594-9287-8563fa6b1ab1.webp?v=1782972066&width=1600 | https://skylux.eu/cdn/shop/files/646b0795-575e-4533-8c4b-b4c41eb259f5.jpg?v=1782972129&width=1600 | //skylux.eu/cdn/shop/files/E_MH_Installation_instructions_Skylux_PMMA_domes.pdf?v=14496508717816058976 | //skylux.eu/cdn/shop/files/E_TD_Technical_File.zip?v=8884726781087894850 | <body> <p id="isPasted">Looking for a way to bring more natural light into your home or workspace? Then definitely consider a 1600x2500 Skylight from Skylux! Our skylights are available in various sizes and materials, allowing you to find the perfect match for your project. Choose from acrylic or polycarbonate, single- or multi-wall, and clear, opal or heat-stop versions. Moreover, our skylights are also available in both fixed and opening versions.</p> <p>For a complete renovation or new build, a curb is required for the correct installation of the skylight. Fortunately, you can also select the curb directly on this page. Whether you are looking for a fixed or opening version, at Skylux we have everything you need to find the perfect skylight for your project.</p> <p>Moreover, our skylights are not only a stylish addition to any space, but also offer excellent thermal and sound insulation. This ensures a more comfortable and energy-efficient home or office. Whether you are planning a renovation or building a new home, choose the reliable and high-quality skylights from Skylux.<br> </p> </body> | spherical-shaped-dome-1600-x-2500-mm | 8162582790421 | 49193101001037
Skylights | Skylight | Skylux | Skylux skylight 160x280 cm | Single-walled (least insulating - 5.17 W/m²K) / Acrylic (10 times more impact-resistant than glass) / Clear * just like glass | 1846 | 5412970018469 | 1495.6 | Yes | 35-45 | 25.2 | Choose clear or opal or Heatstop | Clear * just like glass | Number of walls | Single-walled (least insulating - 5.17 W/m²K) | Material | Acrylic (10 times more impact-resistant than glass) | 1600 x 2800 mm | 2800 | 1600 |  |  | 4.84 | Rectangular | [9 empty] | D |  |  | For heated areas, we recommend at least a 3-walled skylight for optimal insulation. | Looking for a way to bring more natural light into your home or workspace? Then be sure to consider a Skylux 1600x2800 skylight! Our skylights are available in different sizes and materials, allowing you to find the perfect match for your project. Choose from acrylic or polycarbonate, single- or multi-wall, and clear, opal or heatstop versions. In addition, our skylights are also available in both fixed and opening versions. For a complete renovation or new build, a curb is required for the correct installation of the skylight. Fortunately, you can also select the curb مباشرة on this page. Whether you are looking for a fixed or opening version, at Skylux we have everything you need to find the perfect skylight for your project. In addition, our skylights are not only a stylish addition to any room, but also provide excellent thermal and sound insulation. This ensures a more comfortable and energy-efficient home or office. Whether you are planning a renovation or building a new home, choose the reliable and high-quality skylights from Skylux. | https://skylux.eu/en/products/spherical-shaped-dome-1600-x-2800-mm?variant=49193101164877 | https://skylux.eu/cdn/shop/files/download_d10a9987-08c0-45a1-9ca7-a271b8fc6609.jpg?v=1737478762&width=1600 | https://skylux.eu/cdn/shop/files/Skylux-lichtkoepel-160x280-cm-Lichtkoepel.jpg?v=1737486428&width=1600 | https://skylux.eu/cdn/shop/files/400dc924-54f6-47a2-b966-72acdf505529.webp?v=1782971968&width=1600 | https://skylux.eu/cdn/shop/files/e2602eb5-eb77-4594-9287-8563fa6b1ab1.webp?v=1782972066&width=1600 | https://skylux.eu/cdn/shop/files/646b0795-575e-4533-8c4b-b4c41eb259f5.jpg?v=1782972129&width=1600 | //skylux.eu/cdn/shop/files/E_MH_Installation_instructions_Skylux_PMMA_domes.pdf?v=14496508717816058976 | //skylux.eu/cdn/shop/files/E_TD_Technical_File.zip?v=8884726781087894850 | <body> <p id="isPasted">Looking for a way to bring more natural light into your home or workspace? Then be sure to consider a Skylux 1600x2800 skylight! Our skylights are available in different sizes and materials, allowing you to find the perfect match for your project. Choose from acrylic or polycarbonate, single- or multi-wall, and clear, opal or heatstop versions. In addition, our skylights are also available in both fixed and opening versions.</p> <p>For a complete renovation or new build, a curb is required for the correct installation of the skylight. Fortunately, you can also select the curb مباشرة on this page. Whether you are looking for a fixed or opening version, at Skylux we have everything you need to find the perfect skylight for your project.</p> <p>In addition, our skylights are not only a stylish addition to any room, but also provide excellent thermal and sound insulation. This ensures a more comfortable and energy-efficient home or office. Whether you are planning a renovation or building a new home, choose the reliable and high-quality skylights from Skylux.<br> </p> </body> | spherical-shaped-dome-1600-x-2800-mm | 8162582692117 | 49193101164877
Skylights | Skylight | Skylux | Skylux skylight 160x280 cm | Single-walled (least insulating - 5.17 W/m²K) / Polycarbonate (250 times more impact-resistant than glass) / Clear * just like glass | 5564 | 5412970055648 | 1977.15 | Yes | 35-45 | 29.92 | Choose clear or opal or Heatstop | Clear * just like glass | Number of walls | Single-walled (least insulating - 5.17 W/m²K) | Material | Polycarbonate (250 times more impact-resistant than glass) | 1600 x 2800 mm | 2800 | 1600 |  |  | 4.84 | Rectangular | [9 empty] | D |  |  | For heated areas, we recommend at least a 3-walled skylight for optimal insulation. | Looking for a way to bring more natural light into your home or workspace? Then be sure to consider a Skylux 1600x2800 skylight! Our skylights are available in different sizes and materials, allowing you to find the perfect match for your project. Choose from acrylic or polycarbonate, single- or multi-wall, and clear, opal or heatstop versions. In addition, our skylights are also available in both fixed and opening versions. For a complete renovation or new build, a curb is required for the correct installation of the skylight. Fortunately, you can also select the curb مباشرة on this page. Whether you are looking for a fixed or opening version, at Skylux we have everything you need to find the perfect skylight for your project. In addition, our skylights are not only a stylish addition to any room, but also provide excellent thermal and sound insulation. This ensures a more comfortable and energy-efficient home or office. Whether you are planning a renovation or building a new home, choose the reliable and high-quality skylights from Skylux. | https://skylux.eu/en/products/spherical-shaped-dome-1600-x-2800-mm?variant=49193101230413 | https://skylux.eu/cdn/shop/files/download_857f542d-6fab-4a21-9146-93aaa6a08bc5.jpg?v=1737478779&width=1600 | https://skylux.eu/cdn/shop/files/Skylux-lichtkoepel-160x280-cm-Lichtkoepel.jpg?v=1737486428&width=1600 | https://skylux.eu/cdn/shop/files/400dc924-54f6-47a2-b966-72acdf505529.webp?v=1782971968&width=1600 | https://skylux.eu/cdn/shop/files/e2602eb5-eb77-4594-9287-8563fa6b1ab1.webp?v=1782972066&width=1600 | https://skylux.eu/cdn/shop/files/646b0795-575e-4533-8c4b-b4c41eb259f5.jpg?v=1782972129&width=1600 | //skylux.eu/cdn/shop/files/E_MH_Installation_instructions_Skylux_PMMA_domes.pdf?v=14496508717816058976 | //skylux.eu/cdn/shop/files/E_TD_Technical_File.zip?v=8884726781087894850 | <body> <p id="isPasted">Looking for a way to bring more natural light into your home or workspace? Then be sure to consider a Skylux 1600x2800 skylight! Our skylights are available in different sizes and materials, allowing you to find the perfect match for your project. Choose from acrylic or polycarbonate, single- or multi-wall, and clear, opal or heatstop versions. In addition, our skylights are also available in both fixed and opening versions.</p> <p>For a complete renovation or new build, a curb is required for the correct installation of the skylight. Fortunately, you can also select the curb مباشرة on this page. Whether you are looking for a fixed or opening version, at Skylux we have everything you need to find the perfect skylight for your project.</p> <p>In addition, our skylights are not only a stylish addition to any room, but also provide excellent thermal and sound insulation. This ensures a more comfortable and energy-efficient home or office. Whether you are planning a renovation or building a new home, choose the reliable and high-quality skylights from Skylux.<br> </p> </body> | spherical-shaped-dome-1600-x-2800-mm | 8162582692117 | 49193101230413
Skylights | Skylight | Skylux | Skylux skylight 160x280 cm | Double-walled (2.90 W/m²K) / Acrylic (10 times more impact-resistant than glass) / Clear * just like glass | 2149 | 5412970021490 | 2559.15 | Yes | 35-45 | 44.7 | Choose clear or opal or Heatstop | Clear * just like glass | Number of walls | Double-walled (2.90 W/m²K) | Material | Acrylic (10 times more impact-resistant than glass) | 1600 x 2800 mm | 2800 | 1600 |  |  | 4.84 | Rectangular | [9 empty] | D |  |  | For heated areas, we recommend at least a 3-walled skylight for optimal insulation. | Looking for a way to bring more natural light into your home or workspace? Then be sure to consider a Skylux 1600x2800 skylight! Our skylights are available in different sizes and materials, allowing you to find the perfect match for your project. Choose from acrylic or polycarbonate, single- or multi-wall, and clear, opal or heatstop versions. In addition, our skylights are also available in both fixed and opening versions. For a complete renovation or new build, a curb is required for the correct installation of the skylight. Fortunately, you can also select the curb مباشرة on this page. Whether you are looking for a fixed or opening version, at Skylux we have everything you need to find the perfect skylight for your project. In addition, our skylights are not only a stylish addition to any room, but also provide excellent thermal and sound insulation. This ensures a more comfortable and energy-efficient home or office. Whether you are planning a renovation or building a new home, choose the reliable and high-quality skylights from Skylux. | https://skylux.eu/en/products/spherical-shaped-dome-1600-x-2800-mm?variant=49193101328717 | https://skylux.eu/cdn/shop/files/download_97166aba-ed4f-4ff6-be39-882935934ec7.jpg?v=1737478796&width=1600 | https://skylux.eu/cdn/shop/files/Skylux-lichtkoepel-160x280-cm-Lichtkoepel.jpg?v=1737486428&width=1600 | https://skylux.eu/cdn/shop/files/400dc924-54f6-47a2-b966-72acdf505529.webp?v=1782971968&width=1600 | https://skylux.eu/cdn/shop/files/e2602eb5-eb77-4594-9287-8563fa6b1ab1.webp?v=1782972066&width=1600 | https://skylux.eu/cdn/shop/files/646b0795-575e-4533-8c4b-b4c41eb259f5.jpg?v=1782972129&width=1600 | //skylux.eu/cdn/shop/files/E_MH_Installation_instructions_Skylux_PMMA_domes.pdf?v=14496508717816058976 | //skylux.eu/cdn/shop/files/E_TD_Technical_File.zip?v=8884726781087894850 | <body> <p id="isPasted">Looking for a way to bring more natural light into your home or workspace? Then be sure to consider a Skylux 1600x2800 skylight! Our skylights are available in different sizes and materials, allowing you to find the perfect match for your project. Choose from acrylic or polycarbonate, single- or multi-wall, and clear, opal or heatstop versions. In addition, our skylights are also available in both fixed and opening versions.</p> <p>For a complete renovation or new build, a curb is required for the correct installation of the skylight. Fortunately, you can also select the curb مباشرة on this page. Whether you are looking for a fixed or opening version, at Skylux we have everything you need to find the perfect skylight for your project.</p> <p>In addition, our skylights are not only a stylish addition to any room, but also provide excellent thermal and sound insulation. This ensures a more comfortable and energy-efficient home or office. Whether you are planning a renovation or building a new home, choose the reliable and high-quality skylights from Skylux.<br> </p> </body> | spherical-shaped-dome-1600-x-2800-mm | 8162582692117 | 49193101328717
Skylights | Skylight | Skylux | Skylux skylight 160x280 cm | Double-walled (2.90 W/m²K) / Polycarbonate (250 times more impact-resistant than glass) / Clear * just like glass | 1680 | 5412970016809 | 3040.75 | Yes | 35-45 | 48.85 | Choose clear or opal or Heatstop | Clear * just like glass | Number of walls | Double-walled (2.90 W/m²K) | Material | Polycarbonate (250 times more impact-resistant than glass) | 1600 x 2800 mm | 2800 | 1600 |  |  | 4.84 | Rectangular | [9 empty] | D |  |  | For heated areas, we recommend at least a 3-walled skylight for optimal insulation. | Looking for a way to bring more natural light into your home or workspace? Then be sure to consider a Skylux 1600x2800 skylight! Our skylights are available in different sizes and materials, allowing you to find the perfect match for your project. Choose from acrylic or polycarbonate, single- or multi-wall, and clear, opal or heatstop versions. In addition, our skylights are also available in both fixed and opening versions. For a complete renovation or new build, a curb is required for the correct installation of the skylight. Fortunately, you can also select the curb مباشرة on this page. Whether you are looking for a fixed or opening version, at Skylux we have everything you need to find the perfect skylight for your project. In addition, our skylights are not only a stylish addition to any room, but also provide excellent thermal and sound insulation. This ensures a more comfortable and energy-efficient home or office. Whether you are planning a renovation or building a new home, choose the reliable and high-quality skylights from Skylux. | https://skylux.eu/en/products/spherical-shaped-dome-1600-x-2800-mm?variant=49193101394253 | https://skylux.eu/cdn/shop/files/download_7960e932-1ca2-49ff-8775-2dfa4f85e047.jpg?v=1737478811&width=1600 | https://skylux.eu/cdn/shop/files/Skylux-lichtkoepel-160x280-cm-Lichtkoepel.jpg?v=1737486428&width=1600 | https://skylux.eu/cdn/shop/files/400dc924-54f6-47a2-b966-72acdf505529.webp?v=1782971968&width=1600 | https://skylux.eu/cdn/shop/files/e2602eb5-eb77-4594-9287-8563fa6b1ab1.webp?v=1782972066&width=1600 | https://skylux.eu/cdn/shop/files/646b0795-575e-4533-8c4b-b4c41eb259f5.jpg?v=1782972129&width=1600 | //skylux.eu/cdn/shop/files/E_MH_Installation_instructions_Skylux_PMMA_domes.pdf?v=14496508717816058976 | //skylux.eu/cdn/shop/files/E_TD_Technical_File.zip?v=8884726781087894850 | <body> <p id="isPasted">Looking for a way to bring more natural light into your home or workspace? Then be sure to consider a Skylux 1600x2800 skylight! Our skylights are available in different sizes and materials, allowing you to find the perfect match for your project. Choose from acrylic or polycarbonate, single- or multi-wall, and clear, opal or heatstop versions. In addition, our skylights are also available in both fixed and opening versions.</p> <p>For a complete renovation or new build, a curb is required for the correct installation of the skylight. Fortunately, you can also select the curb مباشرة on this page. Whether you are looking for a fixed or opening version, at Skylux we have everything you need to find the perfect skylight for your project.</p> <p>In addition, our skylights are not only a stylish addition to any room, but also provide excellent thermal and sound insulation. This ensures a more comfortable and energy-efficient home or office. Whether you are planning a renovation or building a new home, choose the reliable and high-quality skylights from Skylux.<br> </p> </body> | spherical-shaped-dome-1600-x-2800-mm | 8162582692117 | 49193101394253
Skylights | Skylight | Skylux | Skylux skylight 160x280 cm | Triple-walled (1.70 W/m²K) Heated space? Choose this version or higher! / Acrylic (10 times more impact-resistant than glass) / Clear * just like glass | 4665 | 5412970046653 | 3622.75 | Yes | 35-45 | 62.8 | Choose clear or opal or Heatstop | Clear * just like glass | Number of walls | Triple-walled (1.70 W/m²K) Heated space? Choose this version or higher! | Material | Acrylic (10 times more impact-resistant than glass) | 1600 x 2800 mm | 2800 | 1600 |  |  | 4.84 | Rectangular | [9 empty] | D |  |  | For heated areas, we recommend at least a 3-walled skylight for optimal insulation. | Looking for a way to bring more natural light into your home or workspace? Then be sure to consider a Skylux 1600x2800 skylight! Our skylights are available in different sizes and materials, allowing you to find the perfect match for your project. Choose from acrylic or polycarbonate, single- or multi-wall, and clear, opal or heatstop versions. In addition, our skylights are also available in both fixed and opening versions. For a complete renovation or new build, a curb is required for the correct installation of the skylight. Fortunately, you can also select the curb مباشرة on this page. Whether you are looking for a fixed or opening version, at Skylux we have everything you need to find the perfect skylight for your project. In addition, our skylights are not only a stylish addition to any room, but also provide excellent thermal and sound insulation. This ensures a more comfortable and energy-efficient home or office. Whether you are planning a renovation or building a new home, choose the reliable and high-quality skylights from Skylux. | https://skylux.eu/en/products/spherical-shaped-dome-1600-x-2800-mm?variant=49193101492557 | https://skylux.eu/cdn/shop/files/download_9f15bf77-1ef0-4b6f-85f1-6d37cb33e436.jpg?v=1737478834&width=1600 | https://skylux.eu/cdn/shop/files/Skylux-lichtkoepel-160x280-cm-Lichtkoepel.jpg?v=1737486428&width=1600 | https://skylux.eu/cdn/shop/files/400dc924-54f6-47a2-b966-72acdf505529.webp?v=1782971968&width=1600 | https://skylux.eu/cdn/shop/files/e2602eb5-eb77-4594-9287-8563fa6b1ab1.webp?v=1782972066&width=1600 | https://skylux.eu/cdn/shop/files/646b0795-575e-4533-8c4b-b4c41eb259f5.jpg?v=1782972129&width=1600 | //skylux.eu/cdn/shop/files/E_MH_Installation_instructions_Skylux_PMMA_domes.pdf?v=14496508717816058976 | //skylux.eu/cdn/shop/files/E_TD_Technical_File.zip?v=8884726781087894850 | <body> <p id="isPasted">Looking for a way to bring more natural light into your home or workspace? Then be sure to consider a Skylux 1600x2800 skylight! Our skylights are available in different sizes and materials, allowing you to find the perfect match for your project. Choose from acrylic or polycarbonate, single- or multi-wall, and clear, opal or heatstop versions. In addition, our skylights are also available in both fixed and opening versions.</p> <p>For a complete renovation or new build, a curb is required for the correct installation of the skylight. Fortunately, you can also select the curb مباشرة on this page. Whether you are looking for a fixed or opening version, at Skylux we have everything you need to find the perfect skylight for your project.</p> <p>In addition, our skylights are not only a stylish addition to any room, but also provide excellent thermal and sound insulation. This ensures a more comfortable and energy-efficient home or office. Whether you are planning a renovation or building a new home, choose the reliable and high-quality skylights from Skylux.<br> </p> </body> | spherical-shaped-dome-1600-x-2800-mm | 8162582692117 | 49193101492557
Skylights | Skylight | Skylux | Skylux skylight 160x280 cm | Triple-walled (1.70 W/m²K) Heated space? Choose this version or higher! / Polycarbonate (250 times more impact-resistant than glass) / Clear * just like glass | 9780 | 5412970097808 | 4104.35 | Yes | 35-45 | 68.79 | Choose clear or opal or Heatstop | Clear * just like glass | Number of walls | Triple-walled (1.70 W/m²K) Heated space? Choose this version or higher! | Material | Polycarbonate (250 times more impact-resistant than glass) | 1600 x 2800 mm | 2800 | 1600 |  |  | 4.84 | Rectangular | [9 empty] | D |  |  | For heated areas, we recommend at least a 3-walled skylight for optimal insulation. | Looking for a way to bring more natural light into your home or workspace? Then be sure to consider a Skylux 1600x2800 skylight! Our skylights are available in different sizes and materials, allowing you to find the perfect match for your project. Choose from acrylic or polycarbonate, single- or multi-wall, and clear, opal or heatstop versions. In addition, our skylights are also available in both fixed and opening versions. For a complete renovation or new build, a curb is required for the correct installation of the skylight. Fortunately, you can also select the curb مباشرة on this page. Whether you are looking for a fixed or opening version, at Skylux we have everything you need to find the perfect skylight for your project. In addition, our skylights are not only a stylish addition to any room, but also provide excellent thermal and sound insulation. This ensures a more comfortable and energy-efficient home or office. Whether you are planning a renovation or building a new home, choose the reliable and high-quality skylights from Skylux. | https://skylux.eu/en/products/spherical-shaped-dome-1600-x-2800-mm?variant=49193101590861 | https://skylux.eu/cdn/shop/files/download_3dfa277e-0c74-4e75-aef6-285f0d823a6a.jpg?v=1737478849&width=1600 | https://skylux.eu/cdn/shop/files/Skylux-lichtkoepel-160x280-cm-Lichtkoepel.jpg?v=1737486428&width=1600 | https://skylux.eu/cdn/shop/files/400dc924-54f6-47a2-b966-72acdf505529.webp?v=1782971968&width=1600 | https://skylux.eu/cdn/shop/files/e2602eb5-eb77-4594-9287-8563fa6b1ab1.webp?v=1782972066&width=1600 | https://skylux.eu/cdn/shop/files/646b0795-575e-4533-8c4b-b4c41eb259f5.jpg?v=1782972129&width=1600 | //skylux.eu/cdn/shop/files/E_MH_Installation_instructions_Skylux_PMMA_domes.pdf?v=14496508717816058976 | //skylux.eu/cdn/shop/files/E_TD_Technical_File.zip?v=8884726781087894850 | <body> <p id="isPasted">Looking for a way to bring more natural light into your home or workspace? Then be sure to consider a Skylux 1600x2800 skylight! Our skylights are available in different sizes and materials, allowing you to find the perfect match for your project. Choose from acrylic or polycarbonate, single- or multi-wall, and clear, opal or heatstop versions. In addition, our skylights are also available in both fixed and opening versions.</p> <p>For a complete renovation or new build, a curb is required for the correct installation of the skylight. Fortunately, you can also select the curb مباشرة on this page. Whether you are looking for a fixed or opening version, at Skylux we have everything you need to find the perfect skylight for your project.</p> <p>In addition, our skylights are not only a stylish addition to any room, but also provide excellent thermal and sound insulation. This ensures a more comfortable and energy-efficient home or office. Whether you are planning a renovation or building a new home, choose the reliable and high-quality skylights from Skylux.<br> </p> </body> | spherical-shaped-dome-1600-x-2800-mm | 8162582692117 | 49193101590861
Skylights | Skylight | Skylux | Skylux skylight 160x280 cm | Four-walled (1.28 W/m²K) / Polycarbonate (250 times more impact-resistant than glass) / Clear * just like glass | 72976 | 5412970729761 | 5167.95 | Yes | 35-45 | 90.21 | Choose clear or opal or Heatstop | Clear * just like glass | Number of walls | Four-walled (1.28 W/m²K) | Material | Polycarbonate (250 times more impact-resistant than glass) | 1600 x 2800 mm | 2800 | 1600 |  |  | 4.84 | Rectangular | [9 empty] | D |  |  | For heated areas, we recommend at least a 3-walled skylight for optimal insulation. | Looking for a way to bring more natural light into your home or workspace? Then be sure to consider a Skylux 1600x2800 skylight! Our skylights are available in different sizes and materials, allowing you to find the perfect match for your project. Choose from acrylic or polycarbonate, single- or multi-wall, and clear, opal or heatstop versions. In addition, our skylights are also available in both fixed and opening versions. For a complete renovation or new build, a curb is required for the correct installation of the skylight. Fortunately, you can also select the curb مباشرة on this page. Whether you are looking for a fixed or opening version, at Skylux we have everything you need to find the perfect skylight for your project. In addition, our skylights are not only a stylish addition to any room, but also provide excellent thermal and sound insulation. This ensures a more comfortable and energy-efficient home or office. Whether you are planning a renovation or building a new home, choose the reliable and high-quality skylights from Skylux. | https://skylux.eu/en/products/spherical-shaped-dome-1600-x-2800-mm?variant=49193101689165 | https://skylux.eu/cdn/shop/files/download_8ecdf069-e4d7-472d-a75b-94796e05eb2a.jpg?v=1737478872&width=1600 | https://skylux.eu/cdn/shop/files/Skylux-lichtkoepel-160x280-cm-Lichtkoepel.jpg?v=1737486428&width=1600 | https://skylux.eu/cdn/shop/files/400dc924-54f6-47a2-b966-72acdf505529.webp?v=1782971968&width=1600 | https://skylux.eu/cdn/shop/files/e2602eb5-eb77-4594-9287-8563fa6b1ab1.webp?v=1782972066&width=1600 | https://skylux.eu/cdn/shop/files/646b0795-575e-4533-8c4b-b4c41eb259f5.jpg?v=1782972129&width=1600 | //skylux.eu/cdn/shop/files/E_MH_Installation_instructions_Skylux_PMMA_domes.pdf?v=14496508717816058976 | //skylux.eu/cdn/shop/files/E_TD_Technical_File.zip?v=8884726781087894850 | <body> <p id="isPasted">Looking for a way to bring more natural light into your home or workspace? Then be sure to consider a Skylux 1600x2800 skylight! Our skylights are available in different sizes and materials, allowing you to find the perfect match for your project. Choose from acrylic or polycarbonate, single- or multi-wall, and clear, opal or heatstop versions. In addition, our skylights are also available in both fixed and opening versions.</p> <p>For a complete renovation or new build, a curb is required for the correct installation of the skylight. Fortunately, you can also select the curb مباشرة on this page. Whether you are looking for a fixed or opening version, at Skylux we have everything you need to find the perfect skylight for your project.</p> <p>In addition, our skylights are not only a stylish addition to any room, but also provide excellent thermal and sound insulation. This ensures a more comfortable and energy-efficient home or office. Whether you are planning a renovation or building a new home, choose the reliable and high-quality skylights from Skylux.<br> </p> </body> | spherical-shaped-dome-1600-x-2800-mm | 8162582692117 | 49193101689165
Skylights | Skylight | Skylux | Skylux skylight 160x280 cm | Single-walled (least insulating - 5.17 W/m²K) / Acrylic (10 times more impact-resistant than glass) / Opal * (milk glass) non transparent | 2709 | 5412970027096 | 1495.6 | Yes | 35-45 | 25.2 | Choose clear or opal or Heatstop | Opal * (milk glass) non transparent | Number of walls | Single-walled (least insulating - 5.17 W/m²K) | Material | Acrylic (10 times more impact-resistant than glass) | 1600 x 2800 mm | 2800 | 1600 |  |  | 4.84 | Rectangular | [9 empty] | D |  |  | For heated areas, we recommend at least a 3-walled skylight for optimal insulation. | Looking for a way to bring more natural light into your home or workspace? Then be sure to consider a Skylux 1600x2800 skylight! Our skylights are available in different sizes and materials, allowing you to find the perfect match for your project. Choose from acrylic or polycarbonate, single- or multi-wall, and clear, opal or heatstop versions. In addition, our skylights are also available in both fixed and opening versions. For a complete renovation or new build, a curb is required for the correct installation of the skylight. Fortunately, you can also select the curb مباشرة on this page. Whether you are looking for a fixed or opening version, at Skylux we have everything you need to find the perfect skylight for your project. In addition, our skylights are not only a stylish addition to any room, but also provide excellent thermal and sound insulation. This ensures a more comfortable and energy-efficient home or office. Whether you are planning a renovation or building a new home, choose the reliable and high-quality skylights from Skylux. | https://skylux.eu/en/products/spherical-shaped-dome-1600-x-2800-mm?variant=49193101197645 | https://skylux.eu/cdn/shop/files/download_41220595-ed2a-47fb-bc03-06511a6c836d.jpg?v=1737478772&width=1600 | https://skylux.eu/cdn/shop/files/Skylux-lichtkoepel-160x280-cm-Lichtkoepel.jpg?v=1737486428&width=1600 | https://skylux.eu/cdn/shop/files/400dc924-54f6-47a2-b966-72acdf505529.webp?v=1782971968&width=1600 | https://skylux.eu/cdn/shop/files/e2602eb5-eb77-4594-9287-8563fa6b1ab1.webp?v=1782972066&width=1600 | https://skylux.eu/cdn/shop/files/646b0795-575e-4533-8c4b-b4c41eb259f5.jpg?v=1782972129&width=1600 | //skylux.eu/cdn/shop/files/E_MH_Installation_instructions_Skylux_PMMA_domes.pdf?v=14496508717816058976 | //skylux.eu/cdn/shop/files/E_TD_Technical_File.zip?v=8884726781087894850 | <body> <p id="isPasted">Looking for a way to bring more natural light into your home or workspace? Then be sure to consider a Skylux 1600x2800 skylight! Our skylights are available in different sizes and materials, allowing you to find the perfect match for your project. Choose from acrylic or polycarbonate, single- or multi-wall, and clear, opal or heatstop versions. In addition, our skylights are also available in both fixed and opening versions.</p> <p>For a complete renovation or new build, a curb is required for the correct installation of the skylight. Fortunately, you can also select the curb مباشرة on this page. Whether you are looking for a fixed or opening version, at Skylux we have everything you need to find the perfect skylight for your project.</p> <p>In addition, our skylights are not only a stylish addition to any room, but also provide excellent thermal and sound insulation. This ensures a more comfortable and energy-efficient home or office. Whether you are planning a renovation or building a new home, choose the reliable and high-quality skylights from Skylux.<br> </p> </body> | spherical-shaped-dome-1600-x-2800-mm | 8162582692117 | 49193101197645
Skylights | Skylight | Skylux | Skylux skylight 160x280 cm | Double-walled (2.90 W/m²K) / Acrylic (10 times more impact-resistant than glass) / Opal * (milk glass) non transparent | 2639 | 5412970026396 | 2559.15 | Yes | 35-45 | 44.7 | Choose clear or opal or Heatstop | Opal * (milk glass) non transparent | Number of walls | Double-walled (2.90 W/m²K) | Material | Acrylic (10 times more impact-resistant than glass) | 1600 x 2800 mm | 2800 | 1600 |  |  | 4.84 | Rectangular | [9 empty] | D |  |  | For heated areas, we recommend at least a 3-walled skylight for optimal insulation. | Looking for a way to bring more natural light into your home or workspace? Then be sure to consider a Skylux 1600x2800 skylight! Our skylights are available in different sizes and materials, allowing you to find the perfect match for your project. Choose from acrylic or polycarbonate, single- or multi-wall, and clear, opal or heatstop versions. In addition, our skylights are also available in both fixed and opening versions. For a complete renovation or new build, a curb is required for the correct installation of the skylight. Fortunately, you can also select the curb مباشرة on this page. Whether you are looking for a fixed or opening version, at Skylux we have everything you need to find the perfect skylight for your project. In addition, our skylights are not only a stylish addition to any room, but also provide excellent thermal and sound insulation. This ensures a more comfortable and energy-efficient home or office. Whether you are planning a renovation or building a new home, choose the reliable and high-quality skylights from Skylux. | https://skylux.eu/en/products/spherical-shaped-dome-1600-x-2800-mm?variant=49193101361485 | https://skylux.eu/cdn/shop/files/download_1fb6d865-b7fa-4c48-b946-bb77b0a9db84.jpg?v=1737478803&width=1600 | https://skylux.eu/cdn/shop/files/Skylux-lichtkoepel-160x280-cm-Lichtkoepel.jpg?v=1737486428&width=1600 | https://skylux.eu/cdn/shop/files/400dc924-54f6-47a2-b966-72acdf505529.webp?v=1782971968&width=1600 | https://skylux.eu/cdn/shop/files/e2602eb5-eb77-4594-9287-8563fa6b1ab1.webp?v=1782972066&width=1600 | https://skylux.eu/cdn/shop/files/646b0795-575e-4533-8c4b-b4c41eb259f5.jpg?v=1782972129&width=1600 | //skylux.eu/cdn/shop/files/E_MH_Installation_instructions_Skylux_PMMA_domes.pdf?v=14496508717816058976 | //skylux.eu/cdn/shop/files/E_TD_Technical_File.zip?v=8884726781087894850 | <body> <p id="isPasted">Looking for a way to bring more natural light into your home or workspace? Then be sure to consider a Skylux 1600x2800 skylight! Our skylights are available in different sizes and materials, allowing you to find the perfect match for your project. Choose from acrylic or polycarbonate, single- or multi-wall, and clear, opal or heatstop versions. In addition, our skylights are also available in both fixed and opening versions.</p> <p>For a complete renovation or new build, a curb is required for the correct installation of the skylight. Fortunately, you can also select the curb مباشرة on this page. Whether you are looking for a fixed or opening version, at Skylux we have everything you need to find the perfect skylight for your project.</p> <p>In addition, our skylights are not only a stylish addition to any room, but also provide excellent thermal and sound insulation. This ensures a more comfortable and energy-efficient home or office. Whether you are planning a renovation or building a new home, choose the reliable and high-quality skylights from Skylux.<br> </p> </body> | spherical-shaped-dome-1600-x-2800-mm | 8162582692117 | 49193101361485
Skylights | Skylight | Skylux | Skylux skylight 160x280 cm | Double-walled (2.90 W/m²K) / Polycarbonate (250 times more impact-resistant than glass) / Opal * (milk glass) non transparent | 1769 | 5412970017691 | 3040.75 | Yes | 35-45 | 48.85 | Choose clear or opal or Heatstop | Opal * (milk glass) non transparent | Number of walls | Double-walled (2.90 W/m²K) | Material | Polycarbonate (250 times more impact-resistant than glass) | 1600 x 2800 mm | 2800 | 1600 |  |  | 4.84 | Rectangular | [9 empty] | D |  |  | For heated areas, we recommend at least a 3-walled skylight for optimal insulation. | Looking for a way to bring more natural light into your home or workspace? Then be sure to consider a Skylux 1600x2800 skylight! Our skylights are available in different sizes and materials, allowing you to find the perfect match for your project. Choose from acrylic or polycarbonate, single- or multi-wall, and clear, opal or heatstop versions. In addition, our skylights are also available in both fixed and opening versions. For a complete renovation or new build, a curb is required for the correct installation of the skylight. Fortunately, you can also select the curb مباشرة on this page. Whether you are looking for a fixed or opening version, at Skylux we have everything you need to find the perfect skylight for your project. In addition, our skylights are not only a stylish addition to any room, but also provide excellent thermal and sound insulation. This ensures a more comfortable and energy-efficient home or office. Whether you are planning a renovation or building a new home, choose the reliable and high-quality skylights from Skylux. | https://skylux.eu/en/products/spherical-shaped-dome-1600-x-2800-mm?variant=49193101427021 | https://skylux.eu/cdn/shop/files/download_534a50ea-d433-4594-8266-495d0af19707.jpg?v=1737478819&width=1600 | https://skylux.eu/cdn/shop/files/Skylux-lichtkoepel-160x280-cm-Lichtkoepel.jpg?v=1737486428&width=1600 | https://skylux.eu/cdn/shop/files/400dc924-54f6-47a2-b966-72acdf505529.webp?v=1782971968&width=1600 | https://skylux.eu/cdn/shop/files/e2602eb5-eb77-4594-9287-8563fa6b1ab1.webp?v=1782972066&width=1600 | https://skylux.eu/cdn/shop/files/646b0795-575e-4533-8c4b-b4c41eb259f5.jpg?v=1782972129&width=1600 | //skylux.eu/cdn/shop/files/E_MH_Installation_instructions_Skylux_PMMA_domes.pdf?v=14496508717816058976 | //skylux.eu/cdn/shop/files/E_TD_Technical_File.zip?v=8884726781087894850 | <body> <p id="isPasted">Looking for a way to bring more natural light into your home or workspace? Then be sure to consider a Skylux 1600x2800 skylight! Our skylights are available in different sizes and materials, allowing you to find the perfect match for your project. Choose from acrylic or polycarbonate, single- or multi-wall, and clear, opal or heatstop versions. In addition, our skylights are also available in both fixed and opening versions.</p> <p>For a complete renovation or new build, a curb is required for the correct installation of the skylight. Fortunately, you can also select the curb مباشرة on this page. Whether you are looking for a fixed or opening version, at Skylux we have everything you need to find the perfect skylight for your project.</p> <p>In addition, our skylights are not only a stylish addition to any room, but also provide excellent thermal and sound insulation. This ensures a more comfortable and energy-efficient home or office. Whether you are planning a renovation or building a new home, choose the reliable and high-quality skylights from Skylux.<br> </p> </body> | spherical-shaped-dome-1600-x-2800-mm | 8162582692117 | 49193101427021
Skylights | Skylight | Skylux | Skylux skylight 160x280 cm | Triple-walled (1.70 W/m²K) Heated space? Choose this version or higher! / Acrylic (10 times more impact-resistant than glass) / Opal * (milk glass) non transparent | 2339 | 5412970023395 | 3622.75 | Yes | 35-45 | 62.8 | Choose clear or opal or Heatstop | Opal * (milk glass) non transparent | Number of walls | Triple-walled (1.70 W/m²K) Heated space? Choose this version or higher! | Material | Acrylic (10 times more impact-resistant than glass) | 1600 x 2800 mm | 2800 | 1600 |  |  | 4.84 | Rectangular | [9 empty] | D |  |  | For heated areas, we recommend at least a 3-walled skylight for optimal insulation. | Looking for a way to bring more natural light into your home or workspace? Then be sure to consider a Skylux 1600x2800 skylight! Our skylights are available in different sizes and materials, allowing you to find the perfect match for your project. Choose from acrylic or polycarbonate, single- or multi-wall, and clear, opal or heatstop versions. In addition, our skylights are also available in both fixed and opening versions. For a complete renovation or new build, a curb is required for the correct installation of the skylight. Fortunately, you can also select the curb مباشرة on this page. Whether you are looking for a fixed or opening version, at Skylux we have everything you need to find the perfect skylight for your project. In addition, our skylights are not only a stylish addition to any room, but also provide excellent thermal and sound insulation. This ensures a more comfortable and energy-efficient home or office. Whether you are planning a renovation or building a new home, choose the reliable and high-quality skylights from Skylux. | https://skylux.eu/en/products/spherical-shaped-dome-1600-x-2800-mm?variant=49193101525325 | https://skylux.eu/cdn/shop/files/download_9b9dea86-ccf2-462d-a7c8-f99f24dabd5d.jpg?v=1737478841&width=1600 | https://skylux.eu/cdn/shop/files/Skylux-lichtkoepel-160x280-cm-Lichtkoepel.jpg?v=1737486428&width=1600 | https://skylux.eu/cdn/shop/files/400dc924-54f6-47a2-b966-72acdf505529.webp?v=1782971968&width=1600 | https://skylux.eu/cdn/shop/files/e2602eb5-eb77-4594-9287-8563fa6b1ab1.webp?v=1782972066&width=1600 | https://skylux.eu/cdn/shop/files/646b0795-575e-4533-8c4b-b4c41eb259f5.jpg?v=1782972129&width=1600 | //skylux.eu/cdn/shop/files/E_MH_Installation_instructions_Skylux_PMMA_domes.pdf?v=14496508717816058976 | //skylux.eu/cdn/shop/files/E_TD_Technical_File.zip?v=8884726781087894850 | <body> <p id="isPasted">Looking for a way to bring more natural light into your home or workspace? Then be sure to consider a Skylux 1600x2800 skylight! Our skylights are available in different sizes and materials, allowing you to find the perfect match for your project. Choose from acrylic or polycarbonate, single- or multi-wall, and clear, opal or heatstop versions. In addition, our skylights are also available in both fixed and opening versions.</p> <p>For a complete renovation or new build, a curb is required for the correct installation of the skylight. Fortunately, you can also select the curb مباشرة on this page. Whether you are looking for a fixed or opening version, at Skylux we have everything you need to find the perfect skylight for your project.</p> <p>In addition, our skylights are not only a stylish addition to any room, but also provide excellent thermal and sound insulation. This ensures a more comfortable and energy-efficient home or office. Whether you are planning a renovation or building a new home, choose the reliable and high-quality skylights from Skylux.<br> </p> </body> | spherical-shaped-dome-1600-x-2800-mm | 8162582692117 | 49193101525325
Skylights | Skylight | Skylux | Skylux skylight 160x280 cm | Triple-walled (1.70 W/m²K) Heated space? Choose this version or higher! / Polycarbonate (250 times more impact-resistant than glass) / Opal * (milk glass) non transparent | 5629 | 5412970056294 | 4104.35 | Yes | 35-45 | 68.4 | Choose clear or opal or Heatstop | Opal * (milk glass) non transparent | Number of walls | Triple-walled (1.70 W/m²K) Heated space? Choose this version or higher! | Material | Polycarbonate (250 times more impact-resistant than glass) | 1600 x 2800 mm | 2800 | 1600 |  |  | 4.84 | Rectangular | [9 empty] | D |  |  | For heated areas, we recommend at least a 3-walled skylight for optimal insulation. | Looking for a way to bring more natural light into your home or workspace? Then be sure to consider a Skylux 1600x2800 skylight! Our skylights are available in different sizes and materials, allowing you to find the perfect match for your project. Choose from acrylic or polycarbonate, single- or multi-wall, and clear, opal or heatstop versions. In addition, our skylights are also available in both fixed and opening versions. For a complete renovation or new build, a curb is required for the correct installation of the skylight. Fortunately, you can also select the curb مباشرة on this page. Whether you are looking for a fixed or opening version, at Skylux we have everything you need to find the perfect skylight for your project. In addition, our skylights are not only a stylish addition to any room, but also provide excellent thermal and sound insulation. This ensures a more comfortable and energy-efficient home or office. Whether you are planning a renovation or building a new home, choose the reliable and high-quality skylights from Skylux. | https://skylux.eu/en/products/spherical-shaped-dome-1600-x-2800-mm?variant=49193101623629 | https://skylux.eu/cdn/shop/files/download_a984931a-077d-452e-92af-1d897a58011e.jpg?v=1737478857&width=1600 | https://skylux.eu/cdn/shop/files/Skylux-lichtkoepel-160x280-cm-Lichtkoepel.jpg?v=1737486428&width=1600 | https://skylux.eu/cdn/shop/files/400dc924-54f6-47a2-b966-72acdf505529.webp?v=1782971968&width=1600 | https://skylux.eu/cdn/shop/files/e2602eb5-eb77-4594-9287-8563fa6b1ab1.webp?v=1782972066&width=1600 | https://skylux.eu/cdn/shop/files/646b0795-575e-4533-8c4b-b4c41eb259f5.jpg?v=1782972129&width=1600 | //skylux.eu/cdn/shop/files/E_MH_Installation_instructions_Skylux_PMMA_domes.pdf?v=14496508717816058976 | //skylux.eu/cdn/shop/files/E_TD_Technical_File.zip?v=8884726781087894850 | <body> <p id="isPasted">Looking for a way to bring more natural light into your home or workspace? Then be sure to consider a Skylux 1600x2800 skylight! Our skylights are available in different sizes and materials, allowing you to find the perfect match for your project. Choose from acrylic or polycarbonate, single- or multi-wall, and clear, opal or heatstop versions. In addition, our skylights are also available in both fixed and opening versions.</p> <p>For a complete renovation or new build, a curb is required for the correct installation of the skylight. Fortunately, you can also select the curb مباشرة on this page. Whether you are looking for a fixed or opening version, at Skylux we have everything you need to find the perfect skylight for your project.</p> <p>In addition, our skylights are not only a stylish addition to any room, but also provide excellent thermal and sound insulation. This ensures a more comfortable and energy-efficient home or office. Whether you are planning a renovation or building a new home, choose the reliable and high-quality skylights from Skylux.<br> </p> </body> | spherical-shaped-dome-1600-x-2800-mm | 8162582692117 | 49193101623629
Skylights | Skylight | Skylux | Skylux skylight 160x280 cm | Four-walled (1.28 W/m²K) / Polycarbonate (250 times more impact-resistant than glass) / Opal * (milk glass) non transparent | 73039 | 5412970730392 | 5167.95 | Yes | 35-45 | 89.82 | Choose clear or opal or Heatstop | Opal * (milk glass) non transparent | Number of walls | Four-walled (1.28 W/m²K) | Material | Polycarbonate (250 times more impact-resistant than glass) | 1600 x 2800 mm | 2800 | 1600 |  |  | 4.84 | Rectangular | [9 empty] | D |  |  | For heated areas, we recommend at least a 3-walled skylight for optimal insulation. | Looking for a way to bring more natural light into your home or workspace? Then be sure to consider a Skylux 1600x2800 skylight! Our skylights are available in different sizes and materials, allowing you to find the perfect match for your project. Choose from acrylic or polycarbonate, single- or multi-wall, and clear, opal or heatstop versions. In addition, our skylights are also available in both fixed and opening versions. For a complete renovation or new build, a curb is required for the correct installation of the skylight. Fortunately, you can also select the curb مباشرة on this page. Whether you are looking for a fixed or opening version, at Skylux we have everything you need to find the perfect skylight for your project. In addition, our skylights are not only a stylish addition to any room, but also provide excellent thermal and sound insulation. This ensures a more comfortable and energy-efficient home or office. Whether you are planning a renovation or building a new home, choose the reliable and high-quality skylights from Skylux. | https://skylux.eu/en/products/spherical-shaped-dome-1600-x-2800-mm?variant=49193101721933 | https://skylux.eu/cdn/shop/files/download_79a4ea20-7af0-4570-b334-42ca0b542ed5.jpg?v=1737478879&width=1600 | https://skylux.eu/cdn/shop/files/Skylux-lichtkoepel-160x280-cm-Lichtkoepel.jpg?v=1737486428&width=1600 | https://skylux.eu/cdn/shop/files/400dc924-54f6-47a2-b966-72acdf505529.webp?v=1782971968&width=1600 | https://skylux.eu/cdn/shop/files/e2602eb5-eb77-4594-9287-8563fa6b1ab1.webp?v=1782972066&width=1600 | https://skylux.eu/cdn/shop/files/646b0795-575e-4533-8c4b-b4c41eb259f5.jpg?v=1782972129&width=1600 | //skylux.eu/cdn/shop/files/E_MH_Installation_instructions_Skylux_PMMA_domes.pdf?v=14496508717816058976 | //skylux.eu/cdn/shop/files/E_TD_Technical_File.zip?v=8884726781087894850 | <body> <p id="isPasted">Looking for a way to bring more natural light into your home or workspace? Then be sure to consider a Skylux 1600x2800 skylight! Our skylights are available in different sizes and materials, allowing you to find the perfect match for your project. Choose from acrylic or polycarbonate, single- or multi-wall, and clear, opal or heatstop versions. In addition, our skylights are also available in both fixed and opening versions.</p> <p>For a complete renovation or new build, a curb is required for the correct installation of the skylight. Fortunately, you can also select the curb مباشرة on this page. Whether you are looking for a fixed or opening version, at Skylux we have everything you need to find the perfect skylight for your project.</p> <p>In addition, our skylights are not only a stylish addition to any room, but also provide excellent thermal and sound insulation. This ensures a more comfortable and energy-efficient home or office. Whether you are planning a renovation or building a new home, choose the reliable and high-quality skylights from Skylux.<br> </p> </body> | spherical-shaped-dome-1600-x-2800-mm | 8162582692117 | 49193101721933
Skylights | Skylight | Skylux | Skylux skylight 160x280 cm | Single-walled (least insulating - 5.17 W/m²K) / Polycarbonate (250 times more impact-resistant than glass) / Heat-reflective * opal & non transparent | 45183 | 5412970451839 | 2271.2 | Yes | 35-45 | 29.92 | Choose clear or opal or Heatstop | Heat-reflective * opal & non transparent | Number of walls | Single-walled (least insulating - 5.17 W/m²K) | Material | Polycarbonate (250 times more impact-resistant than glass) | 1600 x 2800 mm | 2800 | 1600 |  |  | 4.84 | Rectangular | [9 empty] | D |  |  | For heated areas, we recommend at least a 3-walled skylight for optimal insulation. | Looking for a way to bring more natural light into your home or workspace? Then be sure to consider a Skylux 1600x2800 skylight! Our skylights are available in different sizes and materials, allowing you to find the perfect match for your project. Choose from acrylic or polycarbonate, single- or multi-wall, and clear, opal or heatstop versions. In addition, our skylights are also available in both fixed and opening versions. For a complete renovation or new build, a curb is required for the correct installation of the skylight. Fortunately, you can also select the curb مباشرة on this page. Whether you are looking for a fixed or opening version, at Skylux we have everything you need to find the perfect skylight for your project. In addition, our skylights are not only a stylish addition to any room, but also provide excellent thermal and sound insulation. This ensures a more comfortable and energy-efficient home or office. Whether you are planning a renovation or building a new home, choose the reliable and high-quality skylights from Skylux. | https://skylux.eu/en/products/spherical-shaped-dome-1600-x-2800-mm?variant=49193101263181 | https://skylux.eu/cdn/shop/files/download_00eed7ca-a9e8-4c05-a8ce-ae5aceb6db00.jpg?v=1737478787&width=1600 | https://skylux.eu/cdn/shop/files/Skylux-lichtkoepel-160x280-cm-Lichtkoepel.jpg?v=1737486428&width=1600 | https://skylux.eu/cdn/shop/files/400dc924-54f6-47a2-b966-72acdf505529.webp?v=1782971968&width=1600 | https://skylux.eu/cdn/shop/files/e2602eb5-eb77-4594-9287-8563fa6b1ab1.webp?v=1782972066&width=1600 | https://skylux.eu/cdn/shop/files/646b0795-575e-4533-8c4b-b4c41eb259f5.jpg?v=1782972129&width=1600 | //skylux.eu/cdn/shop/files/E_MH_Installation_instructions_Skylux_PMMA_domes.pdf?v=14496508717816058976 | //skylux.eu/cdn/shop/files/E_TD_Technical_File.zip?v=8884726781087894850 | <body> <p id="isPasted">Looking for a way to bring more natural light into your home or workspace? Then be sure to consider a Skylux 1600x2800 skylight! Our skylights are available in different sizes and materials, allowing you to find the perfect match for your project. Choose from acrylic or polycarbonate, single- or multi-wall, and clear, opal or heatstop versions. In addition, our skylights are also available in both fixed and opening versions.</p> <p>For a complete renovation or new build, a curb is required for the correct installation of the skylight. Fortunately, you can also select the curb مباشرة on this page. Whether you are looking for a fixed or opening version, at Skylux we have everything you need to find the perfect skylight for your project.</p> <p>In addition, our skylights are not only a stylish addition to any room, but also provide excellent thermal and sound insulation. This ensures a more comfortable and energy-efficient home or office. Whether you are planning a renovation or building a new home, choose the reliable and high-quality skylights from Skylux.<br> </p> </body> | spherical-shaped-dome-1600-x-2800-mm | 8162582692117 | 49193101263181
Skylights | Skylight | Skylux | Skylux skylight 160x280 cm | Double-walled (2.90 W/m²K) / Polycarbonate (250 times more impact-resistant than glass) / Heat-reflective * opal & non transparent | 27079 | 5412970270799 | 3334.8 | Yes | 35-45 | 48.85 | Choose clear or opal or Heatstop | Heat-reflective * opal & non transparent | Number of walls | Double-walled (2.90 W/m²K) | Material | Polycarbonate (250 times more impact-resistant than glass) | 1600 x 2800 mm | 2800 | 1600 |  |  | 4.84 | Rectangular | [9 empty] | D |  |  | For heated areas, we recommend at least a 3-walled skylight for optimal insulation. | Looking for a way to bring more natural light into your home or workspace? Then be sure to consider a Skylux 1600x2800 skylight! Our skylights are available in different sizes and materials, allowing you to find the perfect match for your project. Choose from acrylic or polycarbonate, single- or multi-wall, and clear, opal or heatstop versions. In addition, our skylights are also available in both fixed and opening versions. For a complete renovation or new build, a curb is required for the correct installation of the skylight. Fortunately, you can also select the curb مباشرة on this page. Whether you are looking for a fixed or opening version, at Skylux we have everything you need to find the perfect skylight for your project. In addition, our skylights are not only a stylish addition to any room, but also provide excellent thermal and sound insulation. This ensures a more comfortable and energy-efficient home or office. Whether you are planning a renovation or building a new home, choose the reliable and high-quality skylights from Skylux. | https://skylux.eu/en/products/spherical-shaped-dome-1600-x-2800-mm?variant=49193101459789 | https://skylux.eu/cdn/shop/files/download_f5635c36-ef97-446a-a7c8-b051964c90fa.jpg?v=1737478826&width=1600 | https://skylux.eu/cdn/shop/files/Skylux-lichtkoepel-160x280-cm-Lichtkoepel.jpg?v=1737486428&width=1600 | https://skylux.eu/cdn/shop/files/400dc924-54f6-47a2-b966-72acdf505529.webp?v=1782971968&width=1600 | https://skylux.eu/cdn/shop/files/e2602eb5-eb77-4594-9287-8563fa6b1ab1.webp?v=1782972066&width=1600 | https://skylux.eu/cdn/shop/files/646b0795-575e-4533-8c4b-b4c41eb259f5.jpg?v=1782972129&width=1600 | //skylux.eu/cdn/shop/files/E_MH_Installation_instructions_Skylux_PMMA_domes.pdf?v=14496508717816058976 | //skylux.eu/cdn/shop/files/E_TD_Technical_File.zip?v=8884726781087894850 | <body> <p id="isPasted">Looking for a way to bring more natural light into your home or workspace? Then be sure to consider a Skylux 1600x2800 skylight! Our skylights are available in different sizes and materials, allowing you to find the perfect match for your project. Choose from acrylic or polycarbonate, single- or multi-wall, and clear, opal or heatstop versions. In addition, our skylights are also available in both fixed and opening versions.</p> <p>For a complete renovation or new build, a curb is required for the correct installation of the skylight. Fortunately, you can also select the curb مباشرة on this page. Whether you are looking for a fixed or opening version, at Skylux we have everything you need to find the perfect skylight for your project.</p> <p>In addition, our skylights are not only a stylish addition to any room, but also provide excellent thermal and sound insulation. This ensures a more comfortable and energy-efficient home or office. Whether you are planning a renovation or building a new home, choose the reliable and high-quality skylights from Skylux.<br> </p> </body> | spherical-shaped-dome-1600-x-2800-mm | 8162582692117 | 49193101459789
Skylights | Skylight | Skylux | Skylux skylight 160x280 cm | Triple-walled (1.70 W/m²K) Heated space? Choose this version or higher! / Polycarbonate (250 times more impact-resistant than glass) / Heat-reflective * opal & non transparent | 28613 | 5412970286134 | 4398.35 | Yes | 35-45 | 68.79 | Choose clear or opal or Heatstop | Heat-reflective * opal & non transparent | Number of walls | Triple-walled (1.70 W/m²K) Heated space? Choose this version or higher! | Material | Polycarbonate (250 times more impact-resistant than glass) | 1600 x 2800 mm | 2800 | 1600 |  |  | 4.84 | Rectangular | [9 empty] | D |  |  | For heated areas, we recommend at least a 3-walled skylight for optimal insulation. | Looking for a way to bring more natural light into your home or workspace? Then be sure to consider a Skylux 1600x2800 skylight! Our skylights are available in different sizes and materials, allowing you to find the perfect match for your project. Choose from acrylic or polycarbonate, single- or multi-wall, and clear, opal or heatstop versions. In addition, our skylights are also available in both fixed and opening versions. For a complete renovation or new build, a curb is required for the correct installation of the skylight. Fortunately, you can also select the curb مباشرة on this page. Whether you are looking for a fixed or opening version, at Skylux we have everything you need to find the perfect skylight for your project. In addition, our skylights are not only a stylish addition to any room, but also provide excellent thermal and sound insulation. This ensures a more comfortable and energy-efficient home or office. Whether you are planning a renovation or building a new home, choose the reliable and high-quality skylights from Skylux. | https://skylux.eu/en/products/spherical-shaped-dome-1600-x-2800-mm?variant=49193101656397 | https://skylux.eu/cdn/shop/files/download_6f6232b0-ca51-4a4c-9242-5d96ecdce27d.jpg?v=1737478864&width=1600 | https://skylux.eu/cdn/shop/files/Skylux-lichtkoepel-160x280-cm-Lichtkoepel.jpg?v=1737486428&width=1600 | https://skylux.eu/cdn/shop/files/400dc924-54f6-47a2-b966-72acdf505529.webp?v=1782971968&width=1600 | https://skylux.eu/cdn/shop/files/e2602eb5-eb77-4594-9287-8563fa6b1ab1.webp?v=1782972066&width=1600 | https://skylux.eu/cdn/shop/files/646b0795-575e-4533-8c4b-b4c41eb259f5.jpg?v=1782972129&width=1600 | //skylux.eu/cdn/shop/files/E_MH_Installation_instructions_Skylux_PMMA_domes.pdf?v=14496508717816058976 | //skylux.eu/cdn/shop/files/E_TD_Technical_File.zip?v=8884726781087894850 | <body> <p id="isPasted">Looking for a way to bring more natural light into your home or workspace? Then be sure to consider a Skylux 1600x2800 skylight! Our skylights are available in different sizes and materials, allowing you to find the perfect match for your project. Choose from acrylic or polycarbonate, single- or multi-wall, and clear, opal or heatstop versions. In addition, our skylights are also available in both fixed and opening versions.</p> <p>For a complete renovation or new build, a curb is required for the correct installation of the skylight. Fortunately, you can also select the curb مباشرة on this page. Whether you are looking for a fixed or opening version, at Skylux we have everything you need to find the perfect skylight for your project.</p> <p>In addition, our skylights are not only a stylish addition to any room, but also provide excellent thermal and sound insulation. This ensures a more comfortable and energy-efficient home or office. Whether you are planning a renovation or building a new home, choose the reliable and high-quality skylights from Skylux.<br> </p> </body> | spherical-shaped-dome-1600-x-2800-mm | 8162582692117 | 49193101656397
Skylights | Skylight | Skylux | Skylux skylight 160x280 cm | Four-walled (1.28 W/m²K) / Polycarbonate (250 times more impact-resistant than glass) / Heat-reflective * opal & non transparent | 73145 | 5412970731450 | 5461.95 | Yes | 35-45 | 90.21 | Choose clear or opal or Heatstop | Heat-reflective * opal & non transparent | Number of walls | Four-walled (1.28 W/m²K) | Material | Polycarbonate (250 times more impact-resistant than glass) | 1600 x 2800 mm | 2800 | 1600 |  |  | 4.84 | Rectangular | [9 empty] | D |  |  | For heated areas, we recommend at least a 3-walled skylight for optimal insulation. | Looking for a way to bring more natural light into your home or workspace? Then be sure to consider a Skylux 1600x2800 skylight! Our skylights are available in different sizes and materials, allowing you to find the perfect match for your project. Choose from acrylic or polycarbonate, single- or multi-wall, and clear, opal or heatstop versions. In addition, our skylights are also available in both fixed and opening versions. For a complete renovation or new build, a curb is required for the correct installation of the skylight. Fortunately, you can also select the curb مباشرة on this page. Whether you are looking for a fixed or opening version, at Skylux we have everything you need to find the perfect skylight for your project. In addition, our skylights are not only a stylish addition to any room, but also provide excellent thermal and sound insulation. This ensures a more comfortable and energy-efficient home or office. Whether you are planning a renovation or building a new home, choose the reliable and high-quality skylights from Skylux. | https://skylux.eu/en/products/spherical-shaped-dome-1600-x-2800-mm?variant=49193101754701 | https://skylux.eu/cdn/shop/files/download_8d298438-19f7-4425-a725-a196970cf404.jpg?v=1737478887&width=1600 | https://skylux.eu/cdn/shop/files/Skylux-lichtkoepel-160x280-cm-Lichtkoepel.jpg?v=1737486428&width=1600 | https://skylux.eu/cdn/shop/files/400dc924-54f6-47a2-b966-72acdf505529.webp?v=1782971968&width=1600 | https://skylux.eu/cdn/shop/files/e2602eb5-eb77-4594-9287-8563fa6b1ab1.webp?v=1782972066&width=1600 | https://skylux.eu/cdn/shop/files/646b0795-575e-4533-8c4b-b4c41eb259f5.jpg?v=1782972129&width=1600 | //skylux.eu/cdn/shop/files/E_MH_Installation_instructions_Skylux_PMMA_domes.pdf?v=14496508717816058976 | //skylux.eu/cdn/shop/files/E_TD_Technical_File.zip?v=8884726781087894850 | <body> <p id="isPasted">Looking for a way to bring more natural light into your home or workspace? Then be sure to consider a Skylux 1600x2800 skylight! Our skylights are available in different sizes and materials, allowing you to find the perfect match for your project. Choose from acrylic or polycarbonate, single- or multi-wall, and clear, opal or heatstop versions. In addition, our skylights are also available in both fixed and opening versions.</p> <p>For a complete renovation or new build, a curb is required for the correct installation of the skylight. Fortunately, you can also select the curb مباشرة on this page. Whether you are looking for a fixed or opening version, at Skylux we have everything you need to find the perfect skylight for your project.</p> <p>In addition, our skylights are not only a stylish addition to any room, but also provide excellent thermal and sound insulation. This ensures a more comfortable and energy-efficient home or office. Whether you are planning a renovation or building a new home, choose the reliable and high-quality skylights from Skylux.<br> </p> </body> | spherical-shaped-dome-1600-x-2800-mm | 8162582692117 | 49193101754701
Skylights | Skylight | Skylux | Skylux skylight 170x170 cm | Single-walled (least insulating - 5.17 W/m²K) / Acrylic (10 times more impact-resistant than glass) / Clear * just like glass | 17447 | 5412970174479 | 1026.1 | Yes | 10-15 | 16.47 | Choose clear or opal or Heatstop | Clear * just like glass | Number of walls | Single-walled (least insulating - 5.17 W/m²K) | Material | Acrylic (10 times more impact-resistant than glass) | 1700 x 1700 mm | 1700 | 1700 |  |  | 3.09 | Square | [9 empty] | C |  |  | For heated areas, we recommend at least a 3-walled skylight for optimal insulation. | Looking for a way to bring more natural light into your home or workspace? Then be sure to consider a Skylux 1700x1700 skylight! Our skylights are available in various sizes and materials, allowing you to find the perfect match for your project. Choose from acrylic or polycarbonate, single- or multi-wall, and clear, opal or heatstop versions. In addition, our skylights are also available in both fixed and opening versions. For a complete renovation or new build, a curb is required for the correct installation of the skylight. Fortunately, you can also select the curb مباشرة on this page. Whether you are looking for a fixed or opening version, at Skylux we have everything you need to find the perfect skylight for your project. Moreover, our skylights are not only a stylish addition to any space, but also offer excellent thermal and sound insulation. This ensures a more comfortable and energy-efficient home or office. Whether you are planning a renovation or building a new home, choose the reliable and high-quality skylights from Skylux. | https://skylux.eu/en/products/spherical-shaped-dome-1700-x-1700-mm?variant=49193101918541 | https://skylux.eu/cdn/shop/files/download_39194bf7-1a5d-475d-bc10-81a657bbc392.jpg?v=1737478600&width=1600 | https://skylux.eu/cdn/shop/files/Skylux-lichtkoepel-170x170-cm-Lichtkoepel.webp?v=1737486422&width=1600 | https://skylux.eu/cdn/shop/files/400dc924-54f6-47a2-b966-72acdf505529.webp?v=1782971968&width=1600 | https://skylux.eu/cdn/shop/files/e2602eb5-eb77-4594-9287-8563fa6b1ab1.webp?v=1782972066&width=1600 | https://skylux.eu/cdn/shop/files/646b0795-575e-4533-8c4b-b4c41eb259f5.jpg?v=1782972129&width=1600 | //skylux.eu/cdn/shop/files/E_MH_Installation_instructions_Skylux_PMMA_domes.pdf?v=14496508717816058976 | //skylux.eu/cdn/shop/files/E_TD_Technical_File.zip?v=8884726781087894850 | <body> <p id="isPasted">Looking for a way to bring more natural light into your home or workspace? Then be sure to consider a Skylux 1700x1700 skylight! Our skylights are available in various sizes and materials, allowing you to find the perfect match for your project. Choose from acrylic or polycarbonate, single- or multi-wall, and clear, opal or heatstop versions. In addition, our skylights are also available in both fixed and opening versions.</p> <p>For a complete renovation or new build, a curb is required for the correct installation of the skylight. Fortunately, you can also select the curb مباشرة on this page. Whether you are looking for a fixed or opening version, at Skylux we have everything you need to find the perfect skylight for your project.</p> <p>Moreover, our skylights are not only a stylish addition to any space, but also offer excellent thermal and sound insulation. This ensures a more comfortable and energy-efficient home or office. Whether you are planning a renovation or building a new home, choose the reliable and high-quality skylights from Skylux.<br> </p> </body> | spherical-shaped-dome-1700-x-1700-mm | 8162582593813 | 49193101918541
Skylights | Skylight | Skylux | Skylux skylight 170x170 cm | Single-walled (least insulating - 5.17 W/m²K) / Polycarbonate (250 times more impact-resistant than glass) / Clear * just like glass | 17477 | 5412970174776 | 1193.1 | Yes | 10-15 | 15.75 | Choose clear or opal or Heatstop | Clear * just like glass | Number of walls | Single-walled (least insulating - 5.17 W/m²K) | Material | Polycarbonate (250 times more impact-resistant than glass) | 1700 x 1700 mm | 1700 | 1700 |  |  | 3.09 | Square | [9 empty] | C |  |  | For heated areas, we recommend at least a 3-walled skylight for optimal insulation. | Looking for a way to bring more natural light into your home or workspace? Then be sure to consider a Skylux 1700x1700 skylight! Our skylights are available in various sizes and materials, allowing you to find the perfect match for your project. Choose from acrylic or polycarbonate, single- or multi-wall, and clear, opal or heatstop versions. In addition, our skylights are also available in both fixed and opening versions. For a complete renovation or new build, a curb is required for the correct installation of the skylight. Fortunately, you can also select the curb مباشرة on this page. Whether you are looking for a fixed or opening version, at Skylux we have everything you need to find the perfect skylight for your project. Moreover, our skylights are not only a stylish addition to any space, but also offer excellent thermal and sound insulation. This ensures a more comfortable and energy-efficient home or office. Whether you are planning a renovation or building a new home, choose the reliable and high-quality skylights from Skylux. | https://skylux.eu/en/products/spherical-shaped-dome-1700-x-1700-mm?variant=49193102049613 | https://skylux.eu/cdn/shop/files/download_af00d872-b24b-40d1-9e65-3cadc60aaa8c.jpg?v=1737478616&width=1600 | https://skylux.eu/cdn/shop/files/Skylux-lichtkoepel-170x170-cm-Lichtkoepel.webp?v=1737486422&width=1600 | https://skylux.eu/cdn/shop/files/400dc924-54f6-47a2-b966-72acdf505529.webp?v=1782971968&width=1600 | https://skylux.eu/cdn/shop/files/e2602eb5-eb77-4594-9287-8563fa6b1ab1.webp?v=1782972066&width=1600 | https://skylux.eu/cdn/shop/files/646b0795-575e-4533-8c4b-b4c41eb259f5.jpg?v=1782972129&width=1600 | //skylux.eu/cdn/shop/files/E_MH_Installation_instructions_Skylux_PMMA_domes.pdf?v=14496508717816058976 | //skylux.eu/cdn/shop/files/E_TD_Technical_File.zip?v=8884726781087894850 | <body> <p id="isPasted">Looking for a way to bring more natural light into your home or workspace? Then be sure to consider a Skylux 1700x1700 skylight! Our skylights are available in various sizes and materials, allowing you to find the perfect match for your project. Choose from acrylic or polycarbonate, single- or multi-wall, and clear, opal or heatstop versions. In addition, our skylights are also available in both fixed and opening versions.</p> <p>For a complete renovation or new build, a curb is required for the correct installation of the skylight. Fortunately, you can also select the curb مباشرة on this page. Whether you are looking for a fixed or opening version, at Skylux we have everything you need to find the perfect skylight for your project.</p> <p>Moreover, our skylights are not only a stylish addition to any space, but also offer excellent thermal and sound insulation. This ensures a more comfortable and energy-efficient home or office. Whether you are planning a renovation or building a new home, choose the reliable and high-quality skylights from Skylux.<br> </p> </body> | spherical-shaped-dome-1700-x-1700-mm | 8162582593813 | 49193102049613
Skylights | Skylight | Skylux | Skylux skylight 170x170 cm | Double-walled (2.90 W/m²K) / Acrylic (10 times more impact-resistant than glass) / Clear * just like glass | 17511 | 5412970175117 | 1781.15 | Yes | 10-15 | 29.5 | Choose clear or opal or Heatstop | Clear * just like glass | Number of walls | Double-walled (2.90 W/m²K) | Material | Acrylic (10 times more impact-resistant than glass) | 1700 x 1700 mm | 1700 | 1700 |  |  | 3.09 | Square | [9 empty] | C |  |  | For heated areas, we recommend at least a 3-walled skylight for optimal insulation. | Looking for a way to bring more natural light into your home or workspace? Then be sure to consider a Skylux 1700x1700 skylight! Our skylights are available in various sizes and materials, allowing you to find the perfect match for your project. Choose from acrylic or polycarbonate, single- or multi-wall, and clear, opal or heatstop versions. In addition, our skylights are also available in both fixed and opening versions. For a complete renovation or new build, a curb is required for the correct installation of the skylight. Fortunately, you can also select the curb مباشرة on this page. Whether you are looking for a fixed or opening version, at Skylux we have everything you need to find the perfect skylight for your project. Moreover, our skylights are not only a stylish addition to any space, but also offer excellent thermal and sound insulation. This ensures a more comfortable and energy-efficient home or office. Whether you are planning a renovation or building a new home, choose the reliable and high-quality skylights from Skylux. | https://skylux.eu/en/products/spherical-shaped-dome-1700-x-1700-mm?variant=49193102115149 | https://skylux.eu/cdn/shop/files/download_a8e1f149-31ec-4fac-91e1-d9b20770c5d3.jpg?v=1737478632&width=1600 | https://skylux.eu/cdn/shop/files/Skylux-lichtkoepel-170x170-cm-Lichtkoepel.webp?v=1737486422&width=1600 | https://skylux.eu/cdn/shop/files/400dc924-54f6-47a2-b966-72acdf505529.webp?v=1782971968&width=1600 | https://skylux.eu/cdn/shop/files/e2602eb5-eb77-4594-9287-8563fa6b1ab1.webp?v=1782972066&width=1600 | https://skylux.eu/cdn/shop/files/646b0795-575e-4533-8c4b-b4c41eb259f5.jpg?v=1782972129&width=1600 | //skylux.eu/cdn/shop/files/E_MH_Installation_instructions_Skylux_PMMA_domes.pdf?v=14496508717816058976 | //skylux.eu/cdn/shop/files/E_TD_Technical_File.zip?v=8884726781087894850 | <body> <p id="isPasted">Looking for a way to bring more natural light into your home or workspace? Then be sure to consider a Skylux 1700x1700 skylight! Our skylights are available in various sizes and materials, allowing you to find the perfect match for your project. Choose from acrylic or polycarbonate, single- or multi-wall, and clear, opal or heatstop versions. In addition, our skylights are also available in both fixed and opening versions.</p> <p>For a complete renovation or new build, a curb is required for the correct installation of the skylight. Fortunately, you can also select the curb مباشرة on this page. Whether you are looking for a fixed or opening version, at Skylux we have everything you need to find the perfect skylight for your project.</p> <p>Moreover, our skylights are not only a stylish addition to any space, but also offer excellent thermal and sound insulation. This ensures a more comfortable and energy-efficient home or office. Whether you are planning a renovation or building a new home, choose the reliable and high-quality skylights from Skylux.<br> </p> </body> | spherical-shaped-dome-1700-x-1700-mm | 8162582593813 | 49193102115149
Skylights | Skylight | Skylux | Skylux skylight 170x170 cm | Double-walled (2.90 W/m²K) / Polycarbonate (250 times more impact-resistant than glass) / Clear * just like glass | 18344 | 5412970183440 | 1948.1 | Yes | 10-15 | 28.43 | Choose clear or opal or Heatstop | Clear * just like glass | Number of walls | Double-walled (2.90 W/m²K) | Material | Polycarbonate (250 times more impact-resistant than glass) | 1700 x 1700 mm | 1700 | 1700 |  |  | 3.09 | Square | [9 empty] | C |  |  | For heated areas, we recommend at least a 3-walled skylight for optimal insulation. | Looking for a way to bring more natural light into your home or workspace? Then be sure to consider a Skylux 1700x1700 skylight! Our skylights are available in various sizes and materials, allowing you to find the perfect match for your project. Choose from acrylic or polycarbonate, single- or multi-wall, and clear, opal or heatstop versions. In addition, our skylights are also available in both fixed and opening versions. For a complete renovation or new build, a curb is required for the correct installation of the skylight. Fortunately, you can also select the curb مباشرة on this page. Whether you are looking for a fixed or opening version, at Skylux we have everything you need to find the perfect skylight for your project. Moreover, our skylights are not only a stylish addition to any space, but also offer excellent thermal and sound insulation. This ensures a more comfortable and energy-efficient home or office. Whether you are planning a renovation or building a new home, choose the reliable and high-quality skylights from Skylux. | https://skylux.eu/en/products/spherical-shaped-dome-1700-x-1700-mm?variant=49193102180685 | https://skylux.eu/cdn/shop/files/download_2721b6e3-fcb6-4aea-a5af-1b3ecadf7501.jpg?v=1737478648&width=1600 | https://skylux.eu/cdn/shop/files/Skylux-lichtkoepel-170x170-cm-Lichtkoepel.webp?v=1737486422&width=1600 | https://skylux.eu/cdn/shop/files/400dc924-54f6-47a2-b966-72acdf505529.webp?v=1782971968&width=1600 | https://skylux.eu/cdn/shop/files/e2602eb5-eb77-4594-9287-8563fa6b1ab1.webp?v=1782972066&width=1600 | https://skylux.eu/cdn/shop/files/646b0795-575e-4533-8c4b-b4c41eb259f5.jpg?v=1782972129&width=1600 | //skylux.eu/cdn/shop/files/E_MH_Installation_instructions_Skylux_PMMA_domes.pdf?v=14496508717816058976 | //skylux.eu/cdn/shop/files/E_TD_Technical_File.zip?v=8884726781087894850 | <body> <p id="isPasted">Looking for a way to bring more natural light into your home or workspace? Then be sure to consider a Skylux 1700x1700 skylight! Our skylights are available in various sizes and materials, allowing you to find the perfect match for your project. Choose from acrylic or polycarbonate, single- or multi-wall, and clear, opal or heatstop versions. In addition, our skylights are also available in both fixed and opening versions.</p> <p>For a complete renovation or new build, a curb is required for the correct installation of the skylight. Fortunately, you can also select the curb مباشرة on this page. Whether you are looking for a fixed or opening version, at Skylux we have everything you need to find the perfect skylight for your project.</p> <p>Moreover, our skylights are not only a stylish addition to any space, but also offer excellent thermal and sound insulation. This ensures a more comfortable and energy-efficient home or office. Whether you are planning a renovation or building a new home, choose the reliable and high-quality skylights from Skylux.<br> </p> </body> | spherical-shaped-dome-1700-x-1700-mm | 8162582593813 | 49193102180685
Skylights | Skylight | Skylux | Skylux skylight 170x170 cm | Triple-walled (1.70 W/m²K) Heated space? Choose this version or higher! / Acrylic (10 times more impact-resistant than glass) / Clear * just like glass | 21872 | 5412970218722 | 2536.2 | Yes | 10-15 | 42 | Choose clear or opal or Heatstop | Clear * just like glass | Number of walls | Triple-walled (1.70 W/m²K) Heated space? Choose this version or higher! | Material | Acrylic (10 times more impact-resistant than glass) | 1700 x 1700 mm | 1700 | 1700 |  |  | 3.09 | Square | [9 empty] | C |  |  | For heated areas, we recommend at least a 3-walled skylight for optimal insulation. | Looking for a way to bring more natural light into your home or workspace? Then be sure to consider a Skylux 1700x1700 skylight! Our skylights are available in various sizes and materials, allowing you to find the perfect match for your project. Choose from acrylic or polycarbonate, single- or multi-wall, and clear, opal or heatstop versions. In addition, our skylights are also available in both fixed and opening versions. For a complete renovation or new build, a curb is required for the correct installation of the skylight. Fortunately, you can also select the curb مباشرة on this page. Whether you are looking for a fixed or opening version, at Skylux we have everything you need to find the perfect skylight for your project. Moreover, our skylights are not only a stylish addition to any space, but also offer excellent thermal and sound insulation. This ensures a more comfortable and energy-efficient home or office. Whether you are planning a renovation or building a new home, choose the reliable and high-quality skylights from Skylux. | https://skylux.eu/en/products/spherical-shaped-dome-1700-x-1700-mm?variant=49193102344525 | https://skylux.eu/cdn/shop/files/download_70666aae-1e37-43ce-8724-dff0b3ec6fdd.jpg?v=1737478671&width=1600 | https://skylux.eu/cdn/shop/files/Skylux-lichtkoepel-170x170-cm-Lichtkoepel.webp?v=1737486422&width=1600 | https://skylux.eu/cdn/shop/files/400dc924-54f6-47a2-b966-72acdf505529.webp?v=1782971968&width=1600 | https://skylux.eu/cdn/shop/files/e2602eb5-eb77-4594-9287-8563fa6b1ab1.webp?v=1782972066&width=1600 | https://skylux.eu/cdn/shop/files/646b0795-575e-4533-8c4b-b4c41eb259f5.jpg?v=1782972129&width=1600 | //skylux.eu/cdn/shop/files/E_MH_Installation_instructions_Skylux_PMMA_domes.pdf?v=14496508717816058976 | //skylux.eu/cdn/shop/files/E_TD_Technical_File.zip?v=8884726781087894850 | <body> <p id="isPasted">Looking for a way to bring more natural light into your home or workspace? Then be sure to consider a Skylux 1700x1700 skylight! Our skylights are available in various sizes and materials, allowing you to find the perfect match for your project. Choose from acrylic or polycarbonate, single- or multi-wall, and clear, opal or heatstop versions. In addition, our skylights are also available in both fixed and opening versions.</p> <p>For a complete renovation or new build, a curb is required for the correct installation of the skylight. Fortunately, you can also select the curb مباشرة on this page. Whether you are looking for a fixed or opening version, at Skylux we have everything you need to find the perfect skylight for your project.</p> <p>Moreover, our skylights are not only a stylish addition to any space, but also offer excellent thermal and sound insulation. This ensures a more comfortable and energy-efficient home or office. Whether you are planning a renovation or building a new home, choose the reliable and high-quality skylights from Skylux.<br> </p> </body> | spherical-shaped-dome-1700-x-1700-mm | 8162582593813 | 49193102344525
Skylights | Skylight | Skylux | Skylux skylight 170x170 cm | Triple-walled (1.70 W/m²K) Heated space? Choose this version or higher! / Polycarbonate (250 times more impact-resistant than glass) / Clear * just like glass | 26442 | 5412970264422 | 2703.15 | Yes | 10-15 | 40.78 | Choose clear or opal or Heatstop | Clear * just like glass | Number of walls | Triple-walled (1.70 W/m²K) Heated space? Choose this version or higher! | Material | Polycarbonate (250 times more impact-resistant than glass) | 1700 x 1700 mm | 1700 | 1700 |  |  | 3.09 | Square | [9 empty] | C |  |  | For heated areas, we recommend at least a 3-walled skylight for optimal insulation. | Looking for a way to bring more natural light into your home or workspace? Then be sure to consider a Skylux 1700x1700 skylight! Our skylights are available in various sizes and materials, allowing you to find the perfect match for your project. Choose from acrylic or polycarbonate, single- or multi-wall, and clear, opal or heatstop versions. In addition, our skylights are also available in both fixed and opening versions. For a complete renovation or new build, a curb is required for the correct installation of the skylight. Fortunately, you can also select the curb مباشرة on this page. Whether you are looking for a fixed or opening version, at Skylux we have everything you need to find the perfect skylight for your project. Moreover, our skylights are not only a stylish addition to any space, but also offer excellent thermal and sound insulation. This ensures a more comfortable and energy-efficient home or office. Whether you are planning a renovation or building a new home, choose the reliable and high-quality skylights from Skylux. | https://skylux.eu/en/products/spherical-shaped-dome-1700-x-1700-mm?variant=49193102508365 | https://skylux.eu/cdn/shop/files/download_b05a1775-ac41-43b7-b358-5160915b33f3.jpg?v=1737478688&width=1600 | https://skylux.eu/cdn/shop/files/Skylux-lichtkoepel-170x170-cm-Lichtkoepel.webp?v=1737486422&width=1600 | https://skylux.eu/cdn/shop/files/400dc924-54f6-47a2-b966-72acdf505529.webp?v=1782971968&width=1600 | https://skylux.eu/cdn/shop/files/e2602eb5-eb77-4594-9287-8563fa6b1ab1.webp?v=1782972066&width=1600 | https://skylux.eu/cdn/shop/files/646b0795-575e-4533-8c4b-b4c41eb259f5.jpg?v=1782972129&width=1600 | //skylux.eu/cdn/shop/files/E_MH_Installation_instructions_Skylux_PMMA_domes.pdf?v=14496508717816058976 | //skylux.eu/cdn/shop/files/E_TD_Technical_File.zip?v=8884726781087894850 | <body> <p id="isPasted">Looking for a way to bring more natural light into your home or workspace? Then be sure to consider a Skylux 1700x1700 skylight! Our skylights are available in various sizes and materials, allowing you to find the perfect match for your project. Choose from acrylic or polycarbonate, single- or multi-wall, and clear, opal or heatstop versions. In addition, our skylights are also available in both fixed and opening versions.</p> <p>For a complete renovation or new build, a curb is required for the correct installation of the skylight. Fortunately, you can also select the curb مباشرة on this page. Whether you are looking for a fixed or opening version, at Skylux we have everything you need to find the perfect skylight for your project.</p> <p>Moreover, our skylights are not only a stylish addition to any space, but also offer excellent thermal and sound insulation. This ensures a more comfortable and energy-efficient home or office. Whether you are planning a renovation or building a new home, choose the reliable and high-quality skylights from Skylux.<br> </p> </body> | spherical-shaped-dome-1700-x-1700-mm | 8162582593813 | 49193102508365
Skylights | Skylight | Skylux | Skylux skylight 170x170 cm | Four-walled (1.28 W/m²K) / Acrylic (10 times more impact-resistant than glass) / Clear * just like glass | 66040 | 5412970660408 | 3291.2 | Yes | 10-15 | 58.4 | Choose clear or opal or Heatstop | Clear * just like glass | Number of walls | Four-walled (1.28 W/m²K) | Material | Acrylic (10 times more impact-resistant than glass) | 1700 x 1700 mm | 1700 | 1700 |  |  | 3.09 | Square | [9 empty] | C |  |  | For heated areas, we recommend at least a 3-walled skylight for optimal insulation. | Looking for a way to bring more natural light into your home or workspace? Then be sure to consider a Skylux 1700x1700 skylight! Our skylights are available in various sizes and materials, allowing you to find the perfect match for your project. Choose from acrylic or polycarbonate, single- or multi-wall, and clear, opal or heatstop versions. In addition, our skylights are also available in both fixed and opening versions. For a complete renovation or new build, a curb is required for the correct installation of the skylight. Fortunately, you can also select the curb مباشرة on this page. Whether you are looking for a fixed or opening version, at Skylux we have everything you need to find the perfect skylight for your project. Moreover, our skylights are not only a stylish addition to any space, but also offer excellent thermal and sound insulation. This ensures a more comfortable and energy-efficient home or office. Whether you are planning a renovation or building a new home, choose the reliable and high-quality skylights from Skylux. | https://skylux.eu/en/products/spherical-shaped-dome-1700-x-1700-mm?variant=49193102606669 | https://skylux.eu/cdn/shop/files/download_5df72a5c-964e-4240-a07c-30f56a1cc931.jpg?v=1737478710&width=1600 | https://skylux.eu/cdn/shop/files/Skylux-lichtkoepel-170x170-cm-Lichtkoepel.webp?v=1737486422&width=1600 | https://skylux.eu/cdn/shop/files/400dc924-54f6-47a2-b966-72acdf505529.webp?v=1782971968&width=1600 | https://skylux.eu/cdn/shop/files/e2602eb5-eb77-4594-9287-8563fa6b1ab1.webp?v=1782972066&width=1600 | https://skylux.eu/cdn/shop/files/646b0795-575e-4533-8c4b-b4c41eb259f5.jpg?v=1782972129&width=1600 | //skylux.eu/cdn/shop/files/E_MH_Installation_instructions_Skylux_PMMA_domes.pdf?v=14496508717816058976 | //skylux.eu/cdn/shop/files/E_TD_Technical_File.zip?v=8884726781087894850 | <body> <p id="isPasted">Looking for a way to bring more natural light into your home or workspace? Then be sure to consider a Skylux 1700x1700 skylight! Our skylights are available in various sizes and materials, allowing you to find the perfect match for your project. Choose from acrylic or polycarbonate, single- or multi-wall, and clear, opal or heatstop versions. In addition, our skylights are also available in both fixed and opening versions.</p> <p>For a complete renovation or new build, a curb is required for the correct installation of the skylight. Fortunately, you can also select the curb مباشرة on this page. Whether you are looking for a fixed or opening version, at Skylux we have everything you need to find the perfect skylight for your project.</p> <p>Moreover, our skylights are not only a stylish addition to any space, but also offer excellent thermal and sound insulation. This ensures a more comfortable and energy-efficient home or office. Whether you are planning a renovation or building a new home, choose the reliable and high-quality skylights from Skylux.<br> </p> </body> | spherical-shaped-dome-1700-x-1700-mm | 8162582593813 | 49193102606669
Skylights | Skylight | Skylux | Skylux skylight 170x170 cm | Four-walled (1.28 W/m²K) / Polycarbonate (250 times more impact-resistant than glass) / Clear * just like glass | 66238 | 5412970662389 | 3458.2 | Yes | 10-15 | 56.28 | Choose clear or opal or Heatstop | Clear * just like glass | Number of walls | Four-walled (1.28 W/m²K) | Material | Polycarbonate (250 times more impact-resistant than glass) | 1700 x 1700 mm | 1700 | 1700 |  |  | 3.09 | Square | [9 empty] | C |  |  | For heated areas, we recommend at least a 3-walled skylight for optimal insulation. | Looking for a way to bring more natural light into your home or workspace? Then be sure to consider a Skylux 1700x1700 skylight! Our skylights are available in various sizes and materials, allowing you to find the perfect match for your project. Choose from acrylic or polycarbonate, single- or multi-wall, and clear, opal or heatstop versions. In addition, our skylights are also available in both fixed and opening versions. For a complete renovation or new build, a curb is required for the correct installation of the skylight. Fortunately, you can also select the curb مباشرة on this page. Whether you are looking for a fixed or opening version, at Skylux we have everything you need to find the perfect skylight for your project. Moreover, our skylights are not only a stylish addition to any space, but also offer excellent thermal and sound insulation. This ensures a more comfortable and energy-efficient home or office. Whether you are planning a renovation or building a new home, choose the reliable and high-quality skylights from Skylux. | https://skylux.eu/en/products/spherical-shaped-dome-1700-x-1700-mm?variant=49193102672205 | https://skylux.eu/cdn/shop/files/download_fc175ea2-d136-4507-b424-c586891a1295.jpg?v=1737478724&width=1600 | https://skylux.eu/cdn/shop/files/Skylux-lichtkoepel-170x170-cm-Lichtkoepel.webp?v=1737486422&width=1600 | https://skylux.eu/cdn/shop/files/400dc924-54f6-47a2-b966-72acdf505529.webp?v=1782971968&width=1600 | https://skylux.eu/cdn/shop/files/e2602eb5-eb77-4594-9287-8563fa6b1ab1.webp?v=1782972066&width=1600 | https://skylux.eu/cdn/shop/files/646b0795-575e-4533-8c4b-b4c41eb259f5.jpg?v=1782972129&width=1600 | //skylux.eu/cdn/shop/files/E_MH_Installation_instructions_Skylux_PMMA_domes.pdf?v=14496508717816058976 | //skylux.eu/cdn/shop/files/E_TD_Technical_File.zip?v=8884726781087894850 | <body> <p id="isPasted">Looking for a way to bring more natural light into your home or workspace? Then be sure to consider a Skylux 1700x1700 skylight! Our skylights are available in various sizes and materials, allowing you to find the perfect match for your project. Choose from acrylic or polycarbonate, single- or multi-wall, and clear, opal or heatstop versions. In addition, our skylights are also available in both fixed and opening versions.</p> <p>For a complete renovation or new build, a curb is required for the correct installation of the skylight. Fortunately, you can also select the curb مباشرة on this page. Whether you are looking for a fixed or opening version, at Skylux we have everything you need to find the perfect skylight for your project.</p> <p>Moreover, our skylights are not only a stylish addition to any space, but also offer excellent thermal and sound insulation. This ensures a more comfortable and energy-efficient home or office. Whether you are planning a renovation or building a new home, choose the reliable and high-quality skylights from Skylux.<br> </p> </body> | spherical-shaped-dome-1700-x-1700-mm | 8162582593813 | 49193102672205
Skylights | Skylight | Skylux | Skylux skylight 170x170 cm | Five-walled (0.99 W/m²K) / Acrylic (10 times more impact-resistant than glass) / Clear * just like glass | 66097 | 5412970660972 | 4046.25 | Yes | 10-15 | 72.34 | Choose clear or opal or Heatstop | Clear * just like glass | Number of walls | Five-walled (0.99 W/m²K) | Material | Acrylic (10 times more impact-resistant than glass) | 1700 x 1700 mm | 1700 | 1700 |  |  | 3.09 | Square | [9 empty] | C |  |  | For heated areas, we recommend at least a 3-walled skylight for optimal insulation. | Looking for a way to bring more natural light into your home or workspace? Then be sure to consider a Skylux 1700x1700 skylight! Our skylights are available in various sizes and materials, allowing you to find the perfect match for your project. Choose from acrylic or polycarbonate, single- or multi-wall, and clear, opal or heatstop versions. In addition, our skylights are also available in both fixed and opening versions. For a complete renovation or new build, a curb is required for the correct installation of the skylight. Fortunately, you can also select the curb مباشرة on this page. Whether you are looking for a fixed or opening version, at Skylux we have everything you need to find the perfect skylight for your project. Moreover, our skylights are not only a stylish addition to any space, but also offer excellent thermal and sound insulation. This ensures a more comfortable and energy-efficient home or office. Whether you are planning a renovation or building a new home, choose the reliable and high-quality skylights from Skylux. | https://skylux.eu/en/products/spherical-shaped-dome-1700-x-1700-mm?variant=49193102770509 | https://skylux.eu/cdn/shop/files/download_49cf3840-9f05-47ad-a118-61af229ad511.jpg?v=1737478747&width=1600 | https://skylux.eu/cdn/shop/files/Skylux-lichtkoepel-170x170-cm-Lichtkoepel.webp?v=1737486422&width=1600 | https://skylux.eu/cdn/shop/files/400dc924-54f6-47a2-b966-72acdf505529.webp?v=1782971968&width=1600 | https://skylux.eu/cdn/shop/files/e2602eb5-eb77-4594-9287-8563fa6b1ab1.webp?v=1782972066&width=1600 | https://skylux.eu/cdn/shop/files/646b0795-575e-4533-8c4b-b4c41eb259f5.jpg?v=1782972129&width=1600 | //skylux.eu/cdn/shop/files/E_MH_Installation_instructions_Skylux_PMMA_domes.pdf?v=14496508717816058976 | //skylux.eu/cdn/shop/files/E_TD_Technical_File.zip?v=8884726781087894850 | <body> <p id="isPasted">Looking for a way to bring more natural light into your home or workspace? Then be sure to consider a Skylux 1700x1700 skylight! Our skylights are available in various sizes and materials, allowing you to find the perfect match for your project. Choose from acrylic or polycarbonate, single- or multi-wall, and clear, opal or heatstop versions. In addition, our skylights are also available in both fixed and opening versions.</p> <p>For a complete renovation or new build, a curb is required for the correct installation of the skylight. Fortunately, you can also select the curb مباشرة on this page. Whether you are looking for a fixed or opening version, at Skylux we have everything you need to find the perfect skylight for your project.</p> <p>Moreover, our skylights are not only a stylish addition to any space, but also offer excellent thermal and sound insulation. This ensures a more comfortable and energy-efficient home or office. Whether you are planning a renovation or building a new home, choose the reliable and high-quality skylights from Skylux.<br> </p> </body> | spherical-shaped-dome-1700-x-1700-mm | 8162582593813 | 49193102770509
Skylights | Skylight | Skylux | Skylux skylight 170x170 cm | Single-walled (least insulating - 5.17 W/m²K) / Acrylic (10 times more impact-resistant than glass) / Opal * (milk glass) non transparent | 17510 | 5412970175100 | 1026.1 | Yes | 10-15 | 16.47 | Choose clear or opal or Heatstop | Opal * (milk glass) non transparent | Number of walls | Single-walled (least insulating - 5.17 W/m²K) | Material | Acrylic (10 times more impact-resistant than glass) | 1700 x 1700 mm | 1700 | 1700 |  |  | 3.09 | Square | [9 empty] | C |  |  | For heated areas, we recommend at least a 3-walled skylight for optimal insulation. | Looking for a way to bring more natural light into your home or workspace? Then be sure to consider a Skylux 1700x1700 skylight! Our skylights are available in various sizes and materials, allowing you to find the perfect match for your project. Choose from acrylic or polycarbonate, single- or multi-wall, and clear, opal or heatstop versions. In addition, our skylights are also available in both fixed and opening versions. For a complete renovation or new build, a curb is required for the correct installation of the skylight. Fortunately, you can also select the curb مباشرة on this page. Whether you are looking for a fixed or opening version, at Skylux we have everything you need to find the perfect skylight for your project. Moreover, our skylights are not only a stylish addition to any space, but also offer excellent thermal and sound insulation. This ensures a more comfortable and energy-efficient home or office. Whether you are planning a renovation or building a new home, choose the reliable and high-quality skylights from Skylux. | https://skylux.eu/en/products/spherical-shaped-dome-1700-x-1700-mm?variant=49193101984077 | https://skylux.eu/cdn/shop/files/download_fce3c31f-652f-4b06-870b-3f7eb32c12a7.jpg?v=1737478609&width=1600 | https://skylux.eu/cdn/shop/files/Skylux-lichtkoepel-170x170-cm-Lichtkoepel.webp?v=1737486422&width=1600 | https://skylux.eu/cdn/shop/files/400dc924-54f6-47a2-b966-72acdf505529.webp?v=1782971968&width=1600 | https://skylux.eu/cdn/shop/files/e2602eb5-eb77-4594-9287-8563fa6b1ab1.webp?v=1782972066&width=1600 | https://skylux.eu/cdn/shop/files/646b0795-575e-4533-8c4b-b4c41eb259f5.jpg?v=1782972129&width=1600 | //skylux.eu/cdn/shop/files/E_MH_Installation_instructions_Skylux_PMMA_domes.pdf?v=14496508717816058976 | //skylux.eu/cdn/shop/files/E_TD_Technical_File.zip?v=8884726781087894850 | <body> <p id="isPasted">Looking for a way to bring more natural light into your home or workspace? Then be sure to consider a Skylux 1700x1700 skylight! Our skylights are available in various sizes and materials, allowing you to find the perfect match for your project. Choose from acrylic or polycarbonate, single- or multi-wall, and clear, opal or heatstop versions. In addition, our skylights are also available in both fixed and opening versions.</p> <p>For a complete renovation or new build, a curb is required for the correct installation of the skylight. Fortunately, you can also select the curb مباشرة on this page. Whether you are looking for a fixed or opening version, at Skylux we have everything you need to find the perfect skylight for your project.</p> <p>Moreover, our skylights are not only a stylish addition to any space, but also offer excellent thermal and sound insulation. This ensures a more comfortable and energy-efficient home or office. Whether you are planning a renovation or building a new home, choose the reliable and high-quality skylights from Skylux.<br> </p> </body> | spherical-shaped-dome-1700-x-1700-mm | 8162582593813 | 49193101984077
Skylights | Skylight | Skylux | Skylux skylight 170x170 cm | Double-walled (2.90 W/m²K) / Acrylic (10 times more impact-resistant than glass) / Opal * (milk glass) non transparent | 17168 | 5412970171683 | 1781.15 | Yes | 10-15 | 29.45 | Choose clear or opal or Heatstop | Opal * (milk glass) non transparent | Number of walls | Double-walled (2.90 W/m²K) | Material | Acrylic (10 times more impact-resistant than glass) | 1700 x 1700 mm | 1700 | 1700 |  |  | 3.09 | Square | [9 empty] | C |  |  | For heated areas, we recommend at least a 3-walled skylight for optimal insulation. | Looking for a way to bring more natural light into your home or workspace? Then be sure to consider a Skylux 1700x1700 skylight! Our skylights are available in various sizes and materials, allowing you to find the perfect match for your project. Choose from acrylic or polycarbonate, single- or multi-wall, and clear, opal or heatstop versions. In addition, our skylights are also available in both fixed and opening versions. For a complete renovation or new build, a curb is required for the correct installation of the skylight. Fortunately, you can also select the curb مباشرة on this page. Whether you are looking for a fixed or opening version, at Skylux we have everything you need to find the perfect skylight for your project. Moreover, our skylights are not only a stylish addition to any space, but also offer excellent thermal and sound insulation. This ensures a more comfortable and energy-efficient home or office. Whether you are planning a renovation or building a new home, choose the reliable and high-quality skylights from Skylux. | https://skylux.eu/en/products/spherical-shaped-dome-1700-x-1700-mm?variant=49193102147917 | https://skylux.eu/cdn/shop/files/download_88bff01f-756e-456f-be4d-c2a87129716b.jpg?v=1737478640&width=1600 | https://skylux.eu/cdn/shop/files/Skylux-lichtkoepel-170x170-cm-Lichtkoepel.webp?v=1737486422&width=1600 | https://skylux.eu/cdn/shop/files/400dc924-54f6-47a2-b966-72acdf505529.webp?v=1782971968&width=1600 | https://skylux.eu/cdn/shop/files/e2602eb5-eb77-4594-9287-8563fa6b1ab1.webp?v=1782972066&width=1600 | https://skylux.eu/cdn/shop/files/646b0795-575e-4533-8c4b-b4c41eb259f5.jpg?v=1782972129&width=1600 | //skylux.eu/cdn/shop/files/E_MH_Installation_instructions_Skylux_PMMA_domes.pdf?v=14496508717816058976 | //skylux.eu/cdn/shop/files/E_TD_Technical_File.zip?v=8884726781087894850 | <body> <p id="isPasted">Looking for a way to bring more natural light into your home or workspace? Then be sure to consider a Skylux 1700x1700 skylight! Our skylights are available in various sizes and materials, allowing you to find the perfect match for your project. Choose from acrylic or polycarbonate, single- or multi-wall, and clear, opal or heatstop versions. In addition, our skylights are also available in both fixed and opening versions.</p> <p>For a complete renovation or new build, a curb is required for the correct installation of the skylight. Fortunately, you can also select the curb مباشرة on this page. Whether you are looking for a fixed or opening version, at Skylux we have everything you need to find the perfect skylight for your project.</p> <p>Moreover, our skylights are not only a stylish addition to any space, but also offer excellent thermal and sound insulation. This ensures a more comfortable and energy-efficient home or office. Whether you are planning a renovation or building a new home, choose the reliable and high-quality skylights from Skylux.<br> </p> </body> | spherical-shaped-dome-1700-x-1700-mm | 8162582593813 | 49193102147917
Skylights | Skylight | Skylux | Skylux skylight 170x170 cm | Double-walled (2.90 W/m²K) / Polycarbonate (250 times more impact-resistant than glass) / Opal * (milk glass) non transparent | 19110 | 5412970191100 | 1948.1 | Yes | 10-15 | 26.29 | Choose clear or opal or Heatstop | Opal * (milk glass) non transparent | Number of walls | Double-walled (2.90 W/m²K) | Material | Polycarbonate (250 times more impact-resistant than glass) | 1700 x 1700 mm | 1700 | 1700 |  |  | 3.09 | Square | [9 empty] | C |  |  | For heated areas, we recommend at least a 3-walled skylight for optimal insulation. | Looking for a way to bring more natural light into your home or workspace? Then be sure to consider a Skylux 1700x1700 skylight! Our skylights are available in various sizes and materials, allowing you to find the perfect match for your project. Choose from acrylic or polycarbonate, single- or multi-wall, and clear, opal or heatstop versions. In addition, our skylights are also available in both fixed and opening versions. For a complete renovation or new build, a curb is required for the correct installation of the skylight. Fortunately, you can also select the curb مباشرة on this page. Whether you are looking for a fixed or opening version, at Skylux we have everything you need to find the perfect skylight for your project. Moreover, our skylights are not only a stylish addition to any space, but also offer excellent thermal and sound insulation. This ensures a more comfortable and energy-efficient home or office. Whether you are planning a renovation or building a new home, choose the reliable and high-quality skylights from Skylux. | https://skylux.eu/en/products/spherical-shaped-dome-1700-x-1700-mm?variant=49193102213453 | https://skylux.eu/cdn/shop/files/download_d1373a5e-d9d4-408c-b26e-25c746bb8cc0.jpg?v=1737478657&width=1600 | https://skylux.eu/cdn/shop/files/Skylux-lichtkoepel-170x170-cm-Lichtkoepel.webp?v=1737486422&width=1600 | https://skylux.eu/cdn/shop/files/400dc924-54f6-47a2-b966-72acdf505529.webp?v=1782971968&width=1600 | https://skylux.eu/cdn/shop/files/e2602eb5-eb77-4594-9287-8563fa6b1ab1.webp?v=1782972066&width=1600 | https://skylux.eu/cdn/shop/files/646b0795-575e-4533-8c4b-b4c41eb259f5.jpg?v=1782972129&width=1600 | //skylux.eu/cdn/shop/files/E_MH_Installation_instructions_Skylux_PMMA_domes.pdf?v=14496508717816058976 | //skylux.eu/cdn/shop/files/E_TD_Technical_File.zip?v=8884726781087894850 | <body> <p id="isPasted">Looking for a way to bring more natural light into your home or workspace? Then be sure to consider a Skylux 1700x1700 skylight! Our skylights are available in various sizes and materials, allowing you to find the perfect match for your project. Choose from acrylic or polycarbonate, single- or multi-wall, and clear, opal or heatstop versions. In addition, our skylights are also available in both fixed and opening versions.</p> <p>For a complete renovation or new build, a curb is required for the correct installation of the skylight. Fortunately, you can also select the curb مباشرة on this page. Whether you are looking for a fixed or opening version, at Skylux we have everything you need to find the perfect skylight for your project.</p> <p>Moreover, our skylights are not only a stylish addition to any space, but also offer excellent thermal and sound insulation. This ensures a more comfortable and energy-efficient home or office. Whether you are planning a renovation or building a new home, choose the reliable and high-quality skylights from Skylux.<br> </p> </body> | spherical-shaped-dome-1700-x-1700-mm | 8162582593813 | 49193102213453
Skylights | Skylight | Skylux | Skylux skylight 170x170 cm | Triple-walled (1.70 W/m²K) Heated space? Choose this version or higher! / Acrylic (10 times more impact-resistant than glass) / Opal * (milk glass) non transparent | 19944 | 5412970199441 | 2536.2 | Yes | 10-15 | 42 | Choose clear or opal or Heatstop | Opal * (milk glass) non transparent | Number of walls | Triple-walled (1.70 W/m²K) Heated space? Choose this version or higher! | Material | Acrylic (10 times more impact-resistant than glass) | 1700 x 1700 mm | 1700 | 1700 |  |  | 3.09 | Square | [9 empty] | C |  |  | For heated areas, we recommend at least a 3-walled skylight for optimal insulation. | Looking for a way to bring more natural light into your home or workspace? Then be sure to consider a Skylux 1700x1700 skylight! Our skylights are available in various sizes and materials, allowing you to find the perfect match for your project. Choose from acrylic or polycarbonate, single- or multi-wall, and clear, opal or heatstop versions. In addition, our skylights are also available in both fixed and opening versions. For a complete renovation or new build, a curb is required for the correct installation of the skylight. Fortunately, you can also select the curb مباشرة on this page. Whether you are looking for a fixed or opening version, at Skylux we have everything you need to find the perfect skylight for your project. Moreover, our skylights are not only a stylish addition to any space, but also offer excellent thermal and sound insulation. This ensures a more comfortable and energy-efficient home or office. Whether you are planning a renovation or building a new home, choose the reliable and high-quality skylights from Skylux. | https://skylux.eu/en/products/spherical-shaped-dome-1700-x-1700-mm?variant=49193102410061 | https://skylux.eu/cdn/shop/files/download_a2532de6-4b87-4b44-99f3-4c244cc8c087.jpg?v=1737478680&width=1600 | https://skylux.eu/cdn/shop/files/Skylux-lichtkoepel-170x170-cm-Lichtkoepel.webp?v=1737486422&width=1600 | https://skylux.eu/cdn/shop/files/400dc924-54f6-47a2-b966-72acdf505529.webp?v=1782971968&width=1600 | https://skylux.eu/cdn/shop/files/e2602eb5-eb77-4594-9287-8563fa6b1ab1.webp?v=1782972066&width=1600 | https://skylux.eu/cdn/shop/files/646b0795-575e-4533-8c4b-b4c41eb259f5.jpg?v=1782972129&width=1600 | //skylux.eu/cdn/shop/files/E_MH_Installation_instructions_Skylux_PMMA_domes.pdf?v=14496508717816058976 | //skylux.eu/cdn/shop/files/E_TD_Technical_File.zip?v=8884726781087894850 | <body> <p id="isPasted">Looking for a way to bring more natural light into your home or workspace? Then be sure to consider a Skylux 1700x1700 skylight! Our skylights are available in various sizes and materials, allowing you to find the perfect match for your project. Choose from acrylic or polycarbonate, single- or multi-wall, and clear, opal or heatstop versions. In addition, our skylights are also available in both fixed and opening versions.</p> <p>For a complete renovation or new build, a curb is required for the correct installation of the skylight. Fortunately, you can also select the curb مباشرة on this page. Whether you are looking for a fixed or opening version, at Skylux we have everything you need to find the perfect skylight for your project.</p> <p>Moreover, our skylights are not only a stylish addition to any space, but also offer excellent thermal and sound insulation. This ensures a more comfortable and energy-efficient home or office. Whether you are planning a renovation or building a new home, choose the reliable and high-quality skylights from Skylux.<br> </p> </body> | spherical-shaped-dome-1700-x-1700-mm | 8162582593813 | 49193102410061
Skylights | Skylight | Skylux | Skylux skylight 170x170 cm | Triple-walled (1.70 W/m²K) Heated space? Choose this version or higher! / Polycarbonate (250 times more impact-resistant than glass) / Opal * (milk glass) non transparent | 28183 | 5412970281832 | 2703.15 | Yes | 10-15 | 38.64 | Choose clear or opal or Heatstop | Opal * (milk glass) non transparent | Number of walls | Triple-walled (1.70 W/m²K) Heated space? Choose this version or higher! | Material | Polycarbonate (250 times more impact-resistant than glass) | 1700 x 1700 mm | 1700 | 1700 |  |  | 3.09 | Square | [9 empty] | C |  |  | For heated areas, we recommend at least a 3-walled skylight for optimal insulation. | Looking for a way to bring more natural light into your home or workspace? Then be sure to consider a Skylux 1700x1700 skylight! Our skylights are available in various sizes and materials, allowing you to find the perfect match for your project. Choose from acrylic or polycarbonate, single- or multi-wall, and clear, opal or heatstop versions. In addition, our skylights are also available in both fixed and opening versions. For a complete renovation or new build, a curb is required for the correct installation of the skylight. Fortunately, you can also select the curb مباشرة on this page. Whether you are looking for a fixed or opening version, at Skylux we have everything you need to find the perfect skylight for your project. Moreover, our skylights are not only a stylish addition to any space, but also offer excellent thermal and sound insulation. This ensures a more comfortable and energy-efficient home or office. Whether you are planning a renovation or building a new home, choose the reliable and high-quality skylights from Skylux. | https://skylux.eu/en/products/spherical-shaped-dome-1700-x-1700-mm?variant=49193102541133 | https://skylux.eu/cdn/shop/files/download_f87bf1c7-119c-40ec-a713-a6714cbaf37e.jpg?v=1737478695&width=1600 | https://skylux.eu/cdn/shop/files/Skylux-lichtkoepel-170x170-cm-Lichtkoepel.webp?v=1737486422&width=1600 | https://skylux.eu/cdn/shop/files/400dc924-54f6-47a2-b966-72acdf505529.webp?v=1782971968&width=1600 | https://skylux.eu/cdn/shop/files/e2602eb5-eb77-4594-9287-8563fa6b1ab1.webp?v=1782972066&width=1600 | https://skylux.eu/cdn/shop/files/646b0795-575e-4533-8c4b-b4c41eb259f5.jpg?v=1782972129&width=1600 | //skylux.eu/cdn/shop/files/E_MH_Installation_instructions_Skylux_PMMA_domes.pdf?v=14496508717816058976 | //skylux.eu/cdn/shop/files/E_TD_Technical_File.zip?v=8884726781087894850 | <body> <p id="isPasted">Looking for a way to bring more natural light into your home or workspace? Then be sure to consider a Skylux 1700x1700 skylight! Our skylights are available in various sizes and materials, allowing you to find the perfect match for your project. Choose from acrylic or polycarbonate, single- or multi-wall, and clear, opal or heatstop versions. In addition, our skylights are also available in both fixed and opening versions.</p> <p>For a complete renovation or new build, a curb is required for the correct installation of the skylight. Fortunately, you can also select the curb مباشرة on this page. Whether you are looking for a fixed or opening version, at Skylux we have everything you need to find the perfect skylight for your project.</p> <p>Moreover, our skylights are not only a stylish addition to any space, but also offer excellent thermal and sound insulation. This ensures a more comfortable and energy-efficient home or office. Whether you are planning a renovation or building a new home, choose the reliable and high-quality skylights from Skylux.<br> </p> </body> | spherical-shaped-dome-1700-x-1700-mm | 8162582593813 | 49193102541133
Skylights | Skylight | Skylux | Skylux skylight 170x170 cm | Four-walled (1.28 W/m²K) / Acrylic (10 times more impact-resistant than glass) / Opal * (milk glass) non transparent | 66139 | 5412970661399 | 3291.2 | Yes | 10-15 | 55 | Choose clear or opal or Heatstop | Opal * (milk glass) non transparent | Number of walls | Four-walled (1.28 W/m²K) | Material | Acrylic (10 times more impact-resistant than glass) | 1700 x 1700 mm | 1700 | 1700 |  |  | 3.09 | Square | [9 empty] | C |  |  | For heated areas, we recommend at least a 3-walled skylight for optimal insulation. | Looking for a way to bring more natural light into your home or workspace? Then be sure to consider a Skylux 1700x1700 skylight! Our skylights are available in various sizes and materials, allowing you to find the perfect match for your project. Choose from acrylic or polycarbonate, single- or multi-wall, and clear, opal or heatstop versions. In addition, our skylights are also available in both fixed and opening versions. For a complete renovation or new build, a curb is required for the correct installation of the skylight. Fortunately, you can also select the curb مباشرة on this page. Whether you are looking for a fixed or opening version, at Skylux we have everything you need to find the perfect skylight for your project. Moreover, our skylights are not only a stylish addition to any space, but also offer excellent thermal and sound insulation. This ensures a more comfortable and energy-efficient home or office. Whether you are planning a renovation or building a new home, choose the reliable and high-quality skylights from Skylux. | https://skylux.eu/en/products/spherical-shaped-dome-1700-x-1700-mm?variant=49193102639437 | https://skylux.eu/cdn/shop/files/download_d4bc86d3-c058-413a-b27f-121bbd17cc5c.jpg?v=1737478717&width=1600 | https://skylux.eu/cdn/shop/files/Skylux-lichtkoepel-170x170-cm-Lichtkoepel.webp?v=1737486422&width=1600 | https://skylux.eu/cdn/shop/files/400dc924-54f6-47a2-b966-72acdf505529.webp?v=1782971968&width=1600 | https://skylux.eu/cdn/shop/files/e2602eb5-eb77-4594-9287-8563fa6b1ab1.webp?v=1782972066&width=1600 | https://skylux.eu/cdn/shop/files/646b0795-575e-4533-8c4b-b4c41eb259f5.jpg?v=1782972129&width=1600 | //skylux.eu/cdn/shop/files/E_MH_Installation_instructions_Skylux_PMMA_domes.pdf?v=14496508717816058976 | //skylux.eu/cdn/shop/files/E_TD_Technical_File.zip?v=8884726781087894850 | <body> <p id="isPasted">Looking for a way to bring more natural light into your home or workspace? Then be sure to consider a Skylux 1700x1700 skylight! Our skylights are available in various sizes and materials, allowing you to find the perfect match for your project. Choose from acrylic or polycarbonate, single- or multi-wall, and clear, opal or heatstop versions. In addition, our skylights are also available in both fixed and opening versions.</p> <p>For a complete renovation or new build, a curb is required for the correct installation of the skylight. Fortunately, you can also select the curb مباشرة on this page. Whether you are looking for a fixed or opening version, at Skylux we have everything you need to find the perfect skylight for your project.</p> <p>Moreover, our skylights are not only a stylish addition to any space, but also offer excellent thermal and sound insulation. This ensures a more comfortable and energy-efficient home or office. Whether you are planning a renovation or building a new home, choose the reliable and high-quality skylights from Skylux.<br> </p> </body> | spherical-shaped-dome-1700-x-1700-mm | 8162582593813 | 49193102639437
Skylights | Skylight | Skylux | Skylux skylight 170x170 cm | Four-walled (1.28 W/m²K) / Polycarbonate (250 times more impact-resistant than glass) / Opal * (milk glass) non transparent | 66279 | 5412970662792 | 3458.2 | Yes | 10-15 | 56.28 | Choose clear or opal or Heatstop | Opal * (milk glass) non transparent | Number of walls | Four-walled (1.28 W/m²K) | Material | Polycarbonate (250 times more impact-resistant than glass) | 1700 x 1700 mm | 1700 | 1700 |  |  | 3.09 | Square | [9 empty] | C |  |  | For heated areas, we recommend at least a 3-walled skylight for optimal insulation. | Looking for a way to bring more natural light into your home or workspace? Then be sure to consider a Skylux 1700x1700 skylight! Our skylights are available in various sizes and materials, allowing you to find the perfect match for your project. Choose from acrylic or polycarbonate, single- or multi-wall, and clear, opal or heatstop versions. In addition, our skylights are also available in both fixed and opening versions. For a complete renovation or new build, a curb is required for the correct installation of the skylight. Fortunately, you can also select the curb مباشرة on this page. Whether you are looking for a fixed or opening version, at Skylux we have everything you need to find the perfect skylight for your project. Moreover, our skylights are not only a stylish addition to any space, but also offer excellent thermal and sound insulation. This ensures a more comfortable and energy-efficient home or office. Whether you are planning a renovation or building a new home, choose the reliable and high-quality skylights from Skylux. | https://skylux.eu/en/products/spherical-shaped-dome-1700-x-1700-mm?variant=49193102704973 | https://skylux.eu/cdn/shop/files/download_e1ad73df-11de-461a-aa9e-3c1a885d75c9.jpg?v=1737478731&width=1600 | https://skylux.eu/cdn/shop/files/Skylux-lichtkoepel-170x170-cm-Lichtkoepel.webp?v=1737486422&width=1600 | https://skylux.eu/cdn/shop/files/400dc924-54f6-47a2-b966-72acdf505529.webp?v=1782971968&width=1600 | https://skylux.eu/cdn/shop/files/e2602eb5-eb77-4594-9287-8563fa6b1ab1.webp?v=1782972066&width=1600 | https://skylux.eu/cdn/shop/files/646b0795-575e-4533-8c4b-b4c41eb259f5.jpg?v=1782972129&width=1600 | //skylux.eu/cdn/shop/files/E_MH_Installation_instructions_Skylux_PMMA_domes.pdf?v=14496508717816058976 | //skylux.eu/cdn/shop/files/E_TD_Technical_File.zip?v=8884726781087894850 | <body> <p id="isPasted">Looking for a way to bring more natural light into your home or workspace? Then be sure to consider a Skylux 1700x1700 skylight! Our skylights are available in various sizes and materials, allowing you to find the perfect match for your project. Choose from acrylic or polycarbonate, single- or multi-wall, and clear, opal or heatstop versions. In addition, our skylights are also available in both fixed and opening versions.</p> <p>For a complete renovation or new build, a curb is required for the correct installation of the skylight. Fortunately, you can also select the curb مباشرة on this page. Whether you are looking for a fixed or opening version, at Skylux we have everything you need to find the perfect skylight for your project.</p> <p>Moreover, our skylights are not only a stylish addition to any space, but also offer excellent thermal and sound insulation. This ensures a more comfortable and energy-efficient home or office. Whether you are planning a renovation or building a new home, choose the reliable and high-quality skylights from Skylux.<br> </p> </body> | spherical-shaped-dome-1700-x-1700-mm | 8162582593813 | 49193102704973
Skylights | Skylight | Skylux | Skylux skylight 170x170 cm | Five-walled (0.99 W/m²K) / Acrylic (10 times more impact-resistant than glass) / Opal * (milk glass) non transparent | 66196 | 5412970661962 | 4046.25 | Yes | 10-15 | 72.47 | Choose clear or opal or Heatstop | Opal * (milk glass) non transparent | Number of walls | Five-walled (0.99 W/m²K) | Material | Acrylic (10 times more impact-resistant than glass) | 1700 x 1700 mm | 1700 | 1700 |  |  | 3.09 | Square | [9 empty] | C |  |  | For heated areas, we recommend at least a 3-walled skylight for optimal insulation. | Looking for a way to bring more natural light into your home or workspace? Then be sure to consider a Skylux 1700x1700 skylight! Our skylights are available in various sizes and materials, allowing you to find the perfect match for your project. Choose from acrylic or polycarbonate, single- or multi-wall, and clear, opal or heatstop versions. In addition, our skylights are also available in both fixed and opening versions. For a complete renovation or new build, a curb is required for the correct installation of the skylight. Fortunately, you can also select the curb مباشرة on this page. Whether you are looking for a fixed or opening version, at Skylux we have everything you need to find the perfect skylight for your project. Moreover, our skylights are not only a stylish addition to any space, but also offer excellent thermal and sound insulation. This ensures a more comfortable and energy-efficient home or office. Whether you are planning a renovation or building a new home, choose the reliable and high-quality skylights from Skylux. | https://skylux.eu/en/products/spherical-shaped-dome-1700-x-1700-mm?variant=49193102803277 | https://skylux.eu/cdn/shop/files/download_282f32ae-3c68-4186-b562-c648267c906f.jpg?v=1737478754&width=1600 | https://skylux.eu/cdn/shop/files/Skylux-lichtkoepel-170x170-cm-Lichtkoepel.webp?v=1737486422&width=1600 | https://skylux.eu/cdn/shop/files/400dc924-54f6-47a2-b966-72acdf505529.webp?v=1782971968&width=1600 | https://skylux.eu/cdn/shop/files/e2602eb5-eb77-4594-9287-8563fa6b1ab1.webp?v=1782972066&width=1600 | https://skylux.eu/cdn/shop/files/646b0795-575e-4533-8c4b-b4c41eb259f5.jpg?v=1782972129&width=1600 | //skylux.eu/cdn/shop/files/E_MH_Installation_instructions_Skylux_PMMA_domes.pdf?v=14496508717816058976 | //skylux.eu/cdn/shop/files/E_TD_Technical_File.zip?v=8884726781087894850 | <body> <p id="isPasted">Looking for a way to bring more natural light into your home or workspace? Then be sure to consider a Skylux 1700x1700 skylight! Our skylights are available in various sizes and materials, allowing you to find the perfect match for your project. Choose from acrylic or polycarbonate, single- or multi-wall, and clear, opal or heatstop versions. In addition, our skylights are also available in both fixed and opening versions.</p> <p>For a complete renovation or new build, a curb is required for the correct installation of the skylight. Fortunately, you can also select the curb مباشرة on this page. Whether you are looking for a fixed or opening version, at Skylux we have everything you need to find the perfect skylight for your project.</p> <p>Moreover, our skylights are not only a stylish addition to any space, but also offer excellent thermal and sound insulation. This ensures a more comfortable and energy-efficient home or office. Whether you are planning a renovation or building a new home, choose the reliable and high-quality skylights from Skylux.<br> </p> </body> | spherical-shaped-dome-1700-x-1700-mm | 8162582593813 | 49193102803277
Skylights | Skylight | Skylux | Skylux skylight 170x170 cm | Single-walled (least insulating - 5.17 W/m²K) / Polycarbonate (250 times more impact-resistant than glass) / Heat-reflective * opal & non transparent | 45104 | 5412970451044 | 1370.95 | Yes | 10-15 | 16.3 | Choose clear or opal or Heatstop | Heat-reflective * opal & non transparent | Number of walls | Single-walled (least insulating - 5.17 W/m²K) | Material | Polycarbonate (250 times more impact-resistant than glass) | 1700 x 1700 mm | 1700 | 1700 |  |  | 3.09 | Square | [9 empty] | C |  |  | For heated areas, we recommend at least a 3-walled skylight for optimal insulation. | Looking for a way to bring more natural light into your home or workspace? Then be sure to consider a Skylux 1700x1700 skylight! Our skylights are available in various sizes and materials, allowing you to find the perfect match for your project. Choose from acrylic or polycarbonate, single- or multi-wall, and clear, opal or heatstop versions. In addition, our skylights are also available in both fixed and opening versions. For a complete renovation or new build, a curb is required for the correct installation of the skylight. Fortunately, you can also select the curb مباشرة on this page. Whether you are looking for a fixed or opening version, at Skylux we have everything you need to find the perfect skylight for your project. Moreover, our skylights are not only a stylish addition to any space, but also offer excellent thermal and sound insulation. This ensures a more comfortable and energy-efficient home or office. Whether you are planning a renovation or building a new home, choose the reliable and high-quality skylights from Skylux. | https://skylux.eu/en/products/spherical-shaped-dome-1700-x-1700-mm?variant=49193102082381 | https://skylux.eu/cdn/shop/files/download_596d8844-eb03-4bc3-825d-1b9fd85e3565.jpg?v=1737478624&width=1600 | https://skylux.eu/cdn/shop/files/Skylux-lichtkoepel-170x170-cm-Lichtkoepel.webp?v=1737486422&width=1600 | https://skylux.eu/cdn/shop/files/400dc924-54f6-47a2-b966-72acdf505529.webp?v=1782971968&width=1600 | https://skylux.eu/cdn/shop/files/e2602eb5-eb77-4594-9287-8563fa6b1ab1.webp?v=1782972066&width=1600 | https://skylux.eu/cdn/shop/files/646b0795-575e-4533-8c4b-b4c41eb259f5.jpg?v=1782972129&width=1600 | //skylux.eu/cdn/shop/files/E_MH_Installation_instructions_Skylux_PMMA_domes.pdf?v=14496508717816058976 | //skylux.eu/cdn/shop/files/E_TD_Technical_File.zip?v=8884726781087894850 | <body> <p id="isPasted">Looking for a way to bring more natural light into your home or workspace? Then be sure to consider a Skylux 1700x1700 skylight! Our skylights are available in various sizes and materials, allowing you to find the perfect match for your project. Choose from acrylic or polycarbonate, single- or multi-wall, and clear, opal or heatstop versions. In addition, our skylights are also available in both fixed and opening versions.</p> <p>For a complete renovation or new build, a curb is required for the correct installation of the skylight. Fortunately, you can also select the curb مباشرة on this page. Whether you are looking for a fixed or opening version, at Skylux we have everything you need to find the perfect skylight for your project.</p> <p>Moreover, our skylights are not only a stylish addition to any space, but also offer excellent thermal and sound insulation. This ensures a more comfortable and energy-efficient home or office. Whether you are planning a renovation or building a new home, choose the reliable and high-quality skylights from Skylux.<br> </p> </body> | spherical-shaped-dome-1700-x-1700-mm | 8162582593813 | 49193102082381
Skylights | Skylight | Skylux | Skylux skylight 170x170 cm | Double-walled (2.90 W/m²K) / Polycarbonate (250 times more impact-resistant than glass) / Heat-reflective * opal & non transparent | 26734 | 5412970267348 | 2126 | Yes | 10-15 | 28.98 | Choose clear or opal or Heatstop | Heat-reflective * opal & non transparent | Number of walls | Double-walled (2.90 W/m²K) | Material | Polycarbonate (250 times more impact-resistant than glass) | 1700 x 1700 mm | 1700 | 1700 |  |  | 3.09 | Square | [9 empty] | C |  |  | For heated areas, we recommend at least a 3-walled skylight for optimal insulation. | Looking for a way to bring more natural light into your home or workspace? Then be sure to consider a Skylux 1700x1700 skylight! Our skylights are available in various sizes and materials, allowing you to find the perfect match for your project. Choose from acrylic or polycarbonate, single- or multi-wall, and clear, opal or heatstop versions. In addition, our skylights are also available in both fixed and opening versions. For a complete renovation or new build, a curb is required for the correct installation of the skylight. Fortunately, you can also select the curb مباشرة on this page. Whether you are looking for a fixed or opening version, at Skylux we have everything you need to find the perfect skylight for your project. Moreover, our skylights are not only a stylish addition to any space, but also offer excellent thermal and sound insulation. This ensures a more comfortable and energy-efficient home or office. Whether you are planning a renovation or building a new home, choose the reliable and high-quality skylights from Skylux. | https://skylux.eu/en/products/spherical-shaped-dome-1700-x-1700-mm?variant=49193102278989 | https://skylux.eu/cdn/shop/files/download_f915bc5b-8efd-4fec-93e1-fc6a7b257cce.jpg?v=1737478664&width=1600 | https://skylux.eu/cdn/shop/files/Skylux-lichtkoepel-170x170-cm-Lichtkoepel.webp?v=1737486422&width=1600 | https://skylux.eu/cdn/shop/files/400dc924-54f6-47a2-b966-72acdf505529.webp?v=1782971968&width=1600 | https://skylux.eu/cdn/shop/files/e2602eb5-eb77-4594-9287-8563fa6b1ab1.webp?v=1782972066&width=1600 | https://skylux.eu/cdn/shop/files/646b0795-575e-4533-8c4b-b4c41eb259f5.jpg?v=1782972129&width=1600 | //skylux.eu/cdn/shop/files/E_MH_Installation_instructions_Skylux_PMMA_domes.pdf?v=14496508717816058976 | //skylux.eu/cdn/shop/files/E_TD_Technical_File.zip?v=8884726781087894850 | <body> <p id="isPasted">Looking for a way to bring more natural light into your home or workspace? Then be sure to consider a Skylux 1700x1700 skylight! Our skylights are available in various sizes and materials, allowing you to find the perfect match for your project. Choose from acrylic or polycarbonate, single- or multi-wall, and clear, opal or heatstop versions. In addition, our skylights are also available in both fixed and opening versions.</p> <p>For a complete renovation or new build, a curb is required for the correct installation of the skylight. Fortunately, you can also select the curb مباشرة on this page. Whether you are looking for a fixed or opening version, at Skylux we have everything you need to find the perfect skylight for your project.</p> <p>Moreover, our skylights are not only a stylish addition to any space, but also offer excellent thermal and sound insulation. This ensures a more comfortable and energy-efficient home or office. Whether you are planning a renovation or building a new home, choose the reliable and high-quality skylights from Skylux.<br> </p> </body> | spherical-shaped-dome-1700-x-1700-mm | 8162582593813 | 49193102278989
Skylights | Skylight | Skylux | Skylux skylight 170x170 cm | Triple-walled (1.70 W/m²K) Heated space? Choose this version or higher! / Polycarbonate (250 times more impact-resistant than glass) / Heat-reflective * opal & non transparent | 34945 | 5412970349457 | 2881.05 | Yes | 10-15 | 41.33 | Choose clear or opal or Heatstop | Heat-reflective * opal & non transparent | Number of walls | Triple-walled (1.70 W/m²K) Heated space? Choose this version or higher! | Material | Polycarbonate (250 times more impact-resistant than glass) | 1700 x 1700 mm | 1700 | 1700 |  |  | 3.09 | Square | [9 empty] | C |  |  | For heated areas, we recommend at least a 3-walled skylight for optimal insulation. | Looking for a way to bring more natural light into your home or workspace? Then be sure to consider a Skylux 1700x1700 skylight! Our skylights are available in various sizes and materials, allowing you to find the perfect match for your project. Choose from acrylic or polycarbonate, single- or multi-wall, and clear, opal or heatstop versions. In addition, our skylights are also available in both fixed and opening versions. For a complete renovation or new build, a curb is required for the correct installation of the skylight. Fortunately, you can also select the curb مباشرة on this page. Whether you are looking for a fixed or opening version, at Skylux we have everything you need to find the perfect skylight for your project. Moreover, our skylights are not only a stylish addition to any space, but also offer excellent thermal and sound insulation. This ensures a more comfortable and energy-efficient home or office. Whether you are planning a renovation or building a new home, choose the reliable and high-quality skylights from Skylux. | https://skylux.eu/en/products/spherical-shaped-dome-1700-x-1700-mm?variant=49193102573901 | https://skylux.eu/cdn/shop/files/download_9ed2bd3d-90eb-4d89-b11e-7967eaebcb54.jpg?v=1737478702&width=1600 | https://skylux.eu/cdn/shop/files/Skylux-lichtkoepel-170x170-cm-Lichtkoepel.webp?v=1737486422&width=1600 | https://skylux.eu/cdn/shop/files/400dc924-54f6-47a2-b966-72acdf505529.webp?v=1782971968&width=1600 | https://skylux.eu/cdn/shop/files/e2602eb5-eb77-4594-9287-8563fa6b1ab1.webp?v=1782972066&width=1600 | https://skylux.eu/cdn/shop/files/646b0795-575e-4533-8c4b-b4c41eb259f5.jpg?v=1782972129&width=1600 | //skylux.eu/cdn/shop/files/E_MH_Installation_instructions_Skylux_PMMA_domes.pdf?v=14496508717816058976 | //skylux.eu/cdn/shop/files/E_TD_Technical_File.zip?v=8884726781087894850 | <body> <p id="isPasted">Looking for a way to bring more natural light into your home or workspace? Then be sure to consider a Skylux 1700x1700 skylight! Our skylights are available in various sizes and materials, allowing you to find the perfect match for your project. Choose from acrylic or polycarbonate, single- or multi-wall, and clear, opal or heatstop versions. In addition, our skylights are also available in both fixed and opening versions.</p> <p>For a complete renovation or new build, a curb is required for the correct installation of the skylight. Fortunately, you can also select the curb مباشرة on this page. Whether you are looking for a fixed or opening version, at Skylux we have everything you need to find the perfect skylight for your project.</p> <p>Moreover, our skylights are not only a stylish addition to any space, but also offer excellent thermal and sound insulation. This ensures a more comfortable and energy-efficient home or office. Whether you are planning a renovation or building a new home, choose the reliable and high-quality skylights from Skylux.<br> </p> </body> | spherical-shaped-dome-1700-x-1700-mm | 8162582593813 | 49193102573901
Skylights | Skylight | Skylux | Skylux skylight 170x170 cm | Four-walled (1.28 W/m²K) / Polycarbonate (250 times more impact-resistant than glass) / Heat-reflective * opal & non transparent | 66319 | 5412970663195 | 3636.05 | Yes | 10-15 | 56.83 | Choose clear or opal or Heatstop | Heat-reflective * opal & non transparent | Number of walls | Four-walled (1.28 W/m²K) | Material | Polycarbonate (250 times more impact-resistant than glass) | 1700 x 1700 mm | 1700 | 1700 |  |  | 3.09 | Square | [9 empty] | C |  |  | For heated areas, we recommend at least a 3-walled skylight for optimal insulation. | Looking for a way to bring more natural light into your home or workspace? Then be sure to consider a Skylux 1700x1700 skylight! Our skylights are available in various sizes and materials, allowing you to find the perfect match for your project. Choose from acrylic or polycarbonate, single- or multi-wall, and clear, opal or heatstop versions. In addition, our skylights are also available in both fixed and opening versions. For a complete renovation or new build, a curb is required for the correct installation of the skylight. Fortunately, you can also select the curb مباشرة on this page. Whether you are looking for a fixed or opening version, at Skylux we have everything you need to find the perfect skylight for your project. Moreover, our skylights are not only a stylish addition to any space, but also offer excellent thermal and sound insulation. This ensures a more comfortable and energy-efficient home or office. Whether you are planning a renovation or building a new home, choose the reliable and high-quality skylights from Skylux. | https://skylux.eu/en/products/spherical-shaped-dome-1700-x-1700-mm?variant=49193102737741 | https://skylux.eu/cdn/shop/files/download_dced82be-891b-44e7-b6ee-3531a2421467.jpg?v=1737478739&width=1600 | https://skylux.eu/cdn/shop/files/Skylux-lichtkoepel-170x170-cm-Lichtkoepel.webp?v=1737486422&width=1600 | https://skylux.eu/cdn/shop/files/400dc924-54f6-47a2-b966-72acdf505529.webp?v=1782971968&width=1600 | https://skylux.eu/cdn/shop/files/e2602eb5-eb77-4594-9287-8563fa6b1ab1.webp?v=1782972066&width=1600 | https://skylux.eu/cdn/shop/files/646b0795-575e-4533-8c4b-b4c41eb259f5.jpg?v=1782972129&width=1600 | //skylux.eu/cdn/shop/files/E_MH_Installation_instructions_Skylux_PMMA_domes.pdf?v=14496508717816058976 | //skylux.eu/cdn/shop/files/E_TD_Technical_File.zip?v=8884726781087894850 | <body> <p id="isPasted">Looking for a way to bring more natural light into your home or workspace? Then be sure to consider a Skylux 1700x1700 skylight! Our skylights are available in various sizes and materials, allowing you to find the perfect match for your project. Choose from acrylic or polycarbonate, single- or multi-wall, and clear, opal or heatstop versions. In addition, our skylights are also available in both fixed and opening versions.</p> <p>For a complete renovation or new build, a curb is required for the correct installation of the skylight. Fortunately, you can also select the curb مباشرة on this page. Whether you are looking for a fixed or opening version, at Skylux we have everything you need to find the perfect skylight for your project.</p> <p>Moreover, our skylights are not only a stylish addition to any space, but also offer excellent thermal and sound insulation. This ensures a more comfortable and energy-efficient home or office. Whether you are planning a renovation or building a new home, choose the reliable and high-quality skylights from Skylux.<br> </p> </body> | spherical-shaped-dome-1700-x-1700-mm | 8162582593813 | 49193102737741
Skylights | Skylight | Skylux | Skylux skylight 180x180 cm | Single-walled (least insulating - 5.17 W/m²K) / Acrylic (10 times more impact-resistant than glass) / Clear * just like glass | 1849 | 5412970018490 | 1039.4 | Yes | 4-7 | 18.5 | Choose clear or opal or Heatstop | Clear * just like glass | Number of walls | Single-walled (least insulating - 5.17 W/m²K) | Material | Acrylic (10 times more impact-resistant than glass) | 1800 x 1800 mm | 1800 | 1800 |  |  | 3.46 | Square | [9 empty] | B |  |  | For heated areas, we recommend at least a 3-walled skylight for optimal insulation. | Looking for a way to bring more natural light into your home or workspace? Then be sure to consider a Skylux 1800x1800 skylight! Our skylights are available in different sizes and materials, allowing you to find the perfect match for your project. Choose from acrylic or polycarbonate, single- or multi-wall, and clear, opal or heatstop versions. In addition, our skylights are also available in both fixed and opening versions. For a total renovation or new build, a curb is required for the correct installation of the skylight. Fortunately, you can also select the curb directly on this page. Whether you are looking for a fixed or opening version, at Skylux we have everything you need to find the perfect skylight for your project. Moreover, our skylights are not only a stylish addition to any space, but they also offer excellent thermal and sound insulation. This ensures a more comfortable and energy-efficient home or office. Whether you are planning a renovation or building a new home, choose the reliable, high-quality skylights from Skylux. | https://skylux.eu/en/products/spherical-shaped-acrylic-dome-1w-pmma-clear-1800-x-1800-mm-1?variant=49193051980109 | https://skylux.eu/cdn/shop/files/download_3daa455a-c2af-4a38-a8f6-4a4c598fb707.jpg?v=1737485776&width=1600 | https://skylux.eu/cdn/shop/files/Skylux-lichtkoepel-180x180-cm-Lichtkoepel.webp?v=1737486719&width=1600 | https://skylux.eu/cdn/shop/files/400dc924-54f6-47a2-b966-72acdf505529.webp?v=1782971968&width=1600 | https://skylux.eu/cdn/shop/files/e2602eb5-eb77-4594-9287-8563fa6b1ab1.webp?v=1782972066&width=1600 | https://skylux.eu/cdn/shop/files/646b0795-575e-4533-8c4b-b4c41eb259f5.jpg?v=1782972129&width=1600 | //skylux.eu/cdn/shop/files/E_MH_Installation_instructions_Skylux_PMMA_domes.pdf?v=14496508717816058976 | //skylux.eu/cdn/shop/files/E_TD_Technical_File.zip?v=8884726781087894850 | <body> <p id="isPasted">Looking for a way to bring more natural light into your home or workspace? Then be sure to consider a Skylux 1800x1800 skylight! Our skylights are available in different sizes and materials, allowing you to find the perfect match for your project. Choose from acrylic or polycarbonate, single- or multi-wall, and clear, opal or heatstop versions. In addition, our skylights are also available in both fixed and opening versions.</p> <p>For a total renovation or new build, a curb is required for the correct installation of the skylight. Fortunately, you can also select the curb directly on this page. Whether you are looking for a fixed or opening version, at Skylux we have everything you need to find the perfect skylight for your project.</p> <p>Moreover, our skylights are not only a stylish addition to any space, but they also offer excellent thermal and sound insulation. This ensures a more comfortable and energy-efficient home or office. Whether you are planning a renovation or building a new home, choose the reliable, high-quality skylights from Skylux.<br> </p> </body> | spherical-shaped-acrylic-dome-1w-pmma-clear-1800-x-1800-mm-1 | 8162589606165 | 49193051980109
Skylights | Skylight | Skylux | Skylux skylight 180x180 cm | Single-walled (least insulating - 5.17 W/m²K) / Polycarbonate (250 times more impact-resistant than glass) / Clear * just like glass | 1543 | 5412970015437 | 1222.1 | Yes | 4-7 | 21.89 | Choose clear or opal or Heatstop | Clear * just like glass | Number of walls | Single-walled (least insulating - 5.17 W/m²K) | Material | Polycarbonate (250 times more impact-resistant than glass) | 1800 x 1800 mm | 1800 | 1800 |  |  | 3.46 | Square | [9 empty] | B |  |  | For heated areas, we recommend at least a 3-walled skylight for optimal insulation. | Looking for a way to bring more natural light into your home or workspace? Then be sure to consider a Skylux 1800x1800 skylight! Our skylights are available in different sizes and materials, allowing you to find the perfect match for your project. Choose from acrylic or polycarbonate, single- or multi-wall, and clear, opal or heatstop versions. In addition, our skylights are also available in both fixed and opening versions. For a total renovation or new build, a curb is required for the correct installation of the skylight. Fortunately, you can also select the curb directly on this page. Whether you are looking for a fixed or opening version, at Skylux we have everything you need to find the perfect skylight for your project. Moreover, our skylights are not only a stylish addition to any space, but they also offer excellent thermal and sound insulation. This ensures a more comfortable and energy-efficient home or office. Whether you are planning a renovation or building a new home, choose the reliable, high-quality skylights from Skylux. | https://skylux.eu/en/products/spherical-shaped-acrylic-dome-1w-pmma-clear-1800-x-1800-mm-1?variant=49193052275021 | https://skylux.eu/cdn/shop/files/download_96319c18-2909-4e71-affb-b8da445940a3.jpg?v=1737485792&width=1600 | https://skylux.eu/cdn/shop/files/Skylux-lichtkoepel-180x180-cm-Lichtkoepel.webp?v=1737486719&width=1600 | https://skylux.eu/cdn/shop/files/400dc924-54f6-47a2-b966-72acdf505529.webp?v=1782971968&width=1600 | https://skylux.eu/cdn/shop/files/e2602eb5-eb77-4594-9287-8563fa6b1ab1.webp?v=1782972066&width=1600 | https://skylux.eu/cdn/shop/files/646b0795-575e-4533-8c4b-b4c41eb259f5.jpg?v=1782972129&width=1600 | //skylux.eu/cdn/shop/files/E_MH_Installation_instructions_Skylux_PMMA_domes.pdf?v=14496508717816058976 | //skylux.eu/cdn/shop/files/E_TD_Technical_File.zip?v=8884726781087894850 | <body> <p id="isPasted">Looking for a way to bring more natural light into your home or workspace? Then be sure to consider a Skylux 1800x1800 skylight! Our skylights are available in different sizes and materials, allowing you to find the perfect match for your project. Choose from acrylic or polycarbonate, single- or multi-wall, and clear, opal or heatstop versions. In addition, our skylights are also available in both fixed and opening versions.</p> <p>For a total renovation or new build, a curb is required for the correct installation of the skylight. Fortunately, you can also select the curb directly on this page. Whether you are looking for a fixed or opening version, at Skylux we have everything you need to find the perfect skylight for your project.</p> <p>Moreover, our skylights are not only a stylish addition to any space, but they also offer excellent thermal and sound insulation. This ensures a more comfortable and energy-efficient home or office. Whether you are planning a renovation or building a new home, choose the reliable, high-quality skylights from Skylux.<br> </p> </body> | spherical-shaped-acrylic-dome-1w-pmma-clear-1800-x-1800-mm-1 | 8162589606165 | 49193052275021
Skylights | Skylight | Skylux | Skylux skylight 180x180 cm | Double-walled (2.90 W/m²K) / Acrylic (10 times more impact-resistant than glass) / Clear * just like glass | 2152 | 5412970021520 | 1800.5 | Yes | 4-7 | 32.9 | Choose clear or opal or Heatstop | Clear * just like glass | Number of walls | Double-walled (2.90 W/m²K) | Material | Acrylic (10 times more impact-resistant than glass) | 1800 x 1800 mm | 1800 | 1800 |  |  | 3.46 | Square | [9 empty] | B |  |  | For heated areas, we recommend at least a 3-walled skylight for optimal insulation. | Looking for a way to bring more natural light into your home or workspace? Then be sure to consider a Skylux 1800x1800 skylight! Our skylights are available in different sizes and materials, allowing you to find the perfect match for your project. Choose from acrylic or polycarbonate, single- or multi-wall, and clear, opal or heatstop versions. In addition, our skylights are also available in both fixed and opening versions. For a total renovation or new build, a curb is required for the correct installation of the skylight. Fortunately, you can also select the curb directly on this page. Whether you are looking for a fixed or opening version, at Skylux we have everything you need to find the perfect skylight for your project. Moreover, our skylights are not only a stylish addition to any space, but they also offer excellent thermal and sound insulation. This ensures a more comfortable and energy-efficient home or office. Whether you are planning a renovation or building a new home, choose the reliable, high-quality skylights from Skylux. | https://skylux.eu/en/products/spherical-shaped-acrylic-dome-1w-pmma-clear-1800-x-1800-mm-1?variant=49193052373325 | https://skylux.eu/cdn/shop/files/download_cf10f4d5-e189-47bd-99fe-6883f7f6ff2a.jpg?v=1737485808&width=1600 | https://skylux.eu/cdn/shop/files/Skylux-lichtkoepel-180x180-cm-Lichtkoepel.webp?v=1737486719&width=1600 | https://skylux.eu/cdn/shop/files/400dc924-54f6-47a2-b966-72acdf505529.webp?v=1782971968&width=1600 | https://skylux.eu/cdn/shop/files/e2602eb5-eb77-4594-9287-8563fa6b1ab1.webp?v=1782972066&width=1600 | https://skylux.eu/cdn/shop/files/646b0795-575e-4533-8c4b-b4c41eb259f5.jpg?v=1782972129&width=1600 | //skylux.eu/cdn/shop/files/E_MH_Installation_instructions_Skylux_PMMA_domes.pdf?v=14496508717816058976 | //skylux.eu/cdn/shop/files/E_TD_Technical_File.zip?v=8884726781087894850 | <body> <p id="isPasted">Looking for a way to bring more natural light into your home or workspace? Then be sure to consider a Skylux 1800x1800 skylight! Our skylights are available in different sizes and materials, allowing you to find the perfect match for your project. Choose from acrylic or polycarbonate, single- or multi-wall, and clear, opal or heatstop versions. In addition, our skylights are also available in both fixed and opening versions.</p> <p>For a total renovation or new build, a curb is required for the correct installation of the skylight. Fortunately, you can also select the curb directly on this page. Whether you are looking for a fixed or opening version, at Skylux we have everything you need to find the perfect skylight for your project.</p> <p>Moreover, our skylights are not only a stylish addition to any space, but they also offer excellent thermal and sound insulation. This ensures a more comfortable and energy-efficient home or office. Whether you are planning a renovation or building a new home, choose the reliable, high-quality skylights from Skylux.<br> </p> </body> | spherical-shaped-acrylic-dome-1w-pmma-clear-1800-x-1800-mm-1 | 8162589606165 | 49193052373325
Skylights | Skylight | Skylux | Skylux skylight 180x180 cm | Double-walled (2.90 W/m²K) / Polycarbonate (250 times more impact-resistant than glass) / Clear * just like glass | 1682 | 5412970016823 | 1983.2 | Yes | 4-7 | 35.84 | Choose clear or opal or Heatstop | Clear * just like glass | Number of walls | Double-walled (2.90 W/m²K) | Material | Polycarbonate (250 times more impact-resistant than glass) | 1800 x 1800 mm | 1800 | 1800 |  |  | 3.46 | Square | [9 empty] | B |  |  | For heated areas, we recommend at least a 3-walled skylight for optimal insulation. | Looking for a way to bring more natural light into your home or workspace? Then be sure to consider a Skylux 1800x1800 skylight! Our skylights are available in different sizes and materials, allowing you to find the perfect match for your project. Choose from acrylic or polycarbonate, single- or multi-wall, and clear, opal or heatstop versions. In addition, our skylights are also available in both fixed and opening versions. For a total renovation or new build, a curb is required for the correct installation of the skylight. Fortunately, you can also select the curb directly on this page. Whether you are looking for a fixed or opening version, at Skylux we have everything you need to find the perfect skylight for your project. Moreover, our skylights are not only a stylish addition to any space, but they also offer excellent thermal and sound insulation. This ensures a more comfortable and energy-efficient home or office. Whether you are planning a renovation or building a new home, choose the reliable, high-quality skylights from Skylux. | https://skylux.eu/en/products/spherical-shaped-acrylic-dome-1w-pmma-clear-1800-x-1800-mm-1?variant=49193052569933 | https://skylux.eu/cdn/shop/files/download_89c981ef-be94-40b7-a61b-b54567963283.jpg?v=1737485825&width=1600 | https://skylux.eu/cdn/shop/files/Skylux-lichtkoepel-180x180-cm-Lichtkoepel.webp?v=1737486719&width=1600 | https://skylux.eu/cdn/shop/files/400dc924-54f6-47a2-b966-72acdf505529.webp?v=1782971968&width=1600 | https://skylux.eu/cdn/shop/files/e2602eb5-eb77-4594-9287-8563fa6b1ab1.webp?v=1782972066&width=1600 | https://skylux.eu/cdn/shop/files/646b0795-575e-4533-8c4b-b4c41eb259f5.jpg?v=1782972129&width=1600 | //skylux.eu/cdn/shop/files/E_MH_Installation_instructions_Skylux_PMMA_domes.pdf?v=14496508717816058976 | //skylux.eu/cdn/shop/files/E_TD_Technical_File.zip?v=8884726781087894850 | <body> <p id="isPasted">Looking for a way to bring more natural light into your home or workspace? Then be sure to consider a Skylux 1800x1800 skylight! Our skylights are available in different sizes and materials, allowing you to find the perfect match for your project. Choose from acrylic or polycarbonate, single- or multi-wall, and clear, opal or heatstop versions. In addition, our skylights are also available in both fixed and opening versions.</p> <p>For a total renovation or new build, a curb is required for the correct installation of the skylight. Fortunately, you can also select the curb directly on this page. Whether you are looking for a fixed or opening version, at Skylux we have everything you need to find the perfect skylight for your project.</p> <p>Moreover, our skylights are not only a stylish addition to any space, but they also offer excellent thermal and sound insulation. This ensures a more comfortable and energy-efficient home or office. Whether you are planning a renovation or building a new home, choose the reliable, high-quality skylights from Skylux.<br> </p> </body> | spherical-shaped-acrylic-dome-1w-pmma-clear-1800-x-1800-mm-1 | 8162589606165 | 49193052569933
Skylights | Skylight | Skylux | Skylux skylight 180x180 cm | Triple-walled (1.70 W/m²K) Heated space? Choose this version or higher! / Acrylic (10 times more impact-resistant than glass) / Clear * just like glass | 4641 | 5412970046417 | 2561.6 | Yes | 4-7 | 46.8 | Choose clear or opal or Heatstop | Clear * just like glass | Number of walls | Triple-walled (1.70 W/m²K) Heated space? Choose this version or higher! | Material | Acrylic (10 times more impact-resistant than glass) | 1800 x 1800 mm | 1800 | 1800 |  |  | 3.46 | Square | [9 empty] | B |  |  | For heated areas, we recommend at least a 3-walled skylight for optimal insulation. | Looking for a way to bring more natural light into your home or workspace? Then be sure to consider a Skylux 1800x1800 skylight! Our skylights are available in different sizes and materials, allowing you to find the perfect match for your project. Choose from acrylic or polycarbonate, single- or multi-wall, and clear, opal or heatstop versions. In addition, our skylights are also available in both fixed and opening versions. For a total renovation or new build, a curb is required for the correct installation of the skylight. Fortunately, you can also select the curb directly on this page. Whether you are looking for a fixed or opening version, at Skylux we have everything you need to find the perfect skylight for your project. Moreover, our skylights are not only a stylish addition to any space, but they also offer excellent thermal and sound insulation. This ensures a more comfortable and energy-efficient home or office. Whether you are planning a renovation or building a new home, choose the reliable, high-quality skylights from Skylux. | https://skylux.eu/en/products/spherical-shaped-acrylic-dome-1w-pmma-clear-1800-x-1800-mm-1?variant=49193052668237 | https://skylux.eu/cdn/shop/files/download_39b79b3d-4245-45fb-ab08-0b262d6cf681.jpg?v=1737485850&width=1600 | https://skylux.eu/cdn/shop/files/Skylux-lichtkoepel-180x180-cm-Lichtkoepel.webp?v=1737486719&width=1600 | https://skylux.eu/cdn/shop/files/400dc924-54f6-47a2-b966-72acdf505529.webp?v=1782971968&width=1600 | https://skylux.eu/cdn/shop/files/e2602eb5-eb77-4594-9287-8563fa6b1ab1.webp?v=1782972066&width=1600 | https://skylux.eu/cdn/shop/files/646b0795-575e-4533-8c4b-b4c41eb259f5.jpg?v=1782972129&width=1600 | //skylux.eu/cdn/shop/files/E_MH_Installation_instructions_Skylux_PMMA_domes.pdf?v=14496508717816058976 | //skylux.eu/cdn/shop/files/E_TD_Technical_File.zip?v=8884726781087894850 | <body> <p id="isPasted">Looking for a way to bring more natural light into your home or workspace? Then be sure to consider a Skylux 1800x1800 skylight! Our skylights are available in different sizes and materials, allowing you to find the perfect match for your project. Choose from acrylic or polycarbonate, single- or multi-wall, and clear, opal or heatstop versions. In addition, our skylights are also available in both fixed and opening versions.</p> <p>For a total renovation or new build, a curb is required for the correct installation of the skylight. Fortunately, you can also select the curb directly on this page. Whether you are looking for a fixed or opening version, at Skylux we have everything you need to find the perfect skylight for your project.</p> <p>Moreover, our skylights are not only a stylish addition to any space, but they also offer excellent thermal and sound insulation. This ensures a more comfortable and energy-efficient home or office. Whether you are planning a renovation or building a new home, choose the reliable, high-quality skylights from Skylux.<br> </p> </body> | spherical-shaped-acrylic-dome-1w-pmma-clear-1800-x-1800-mm-1 | 8162589606165 | 49193052668237
Skylights | Skylight | Skylux | Skylux skylight 180x180 cm | Triple-walled (1.70 W/m²K) Heated space? Choose this version or higher! / Polycarbonate (250 times more impact-resistant than glass) / Clear * just like glass | 16248 | 5412970162483 | 2744.3 | Yes | 4-7 | 49.54 | Choose clear or opal or Heatstop | Clear * just like glass | Number of walls | Triple-walled (1.70 W/m²K) Heated space? Choose this version or higher! | Material | Polycarbonate (250 times more impact-resistant than glass) | 1800 x 1800 mm | 1800 | 1800 |  |  | 3.46 | Square | [9 empty] | B |  |  | For heated areas, we recommend at least a 3-walled skylight for optimal insulation. | Looking for a way to bring more natural light into your home or workspace? Then be sure to consider a Skylux 1800x1800 skylight! Our skylights are available in different sizes and materials, allowing you to find the perfect match for your project. Choose from acrylic or polycarbonate, single- or multi-wall, and clear, opal or heatstop versions. In addition, our skylights are also available in both fixed and opening versions. For a total renovation or new build, a curb is required for the correct installation of the skylight. Fortunately, you can also select the curb directly on this page. Whether you are looking for a fixed or opening version, at Skylux we have everything you need to find the perfect skylight for your project. Moreover, our skylights are not only a stylish addition to any space, but they also offer excellent thermal and sound insulation. This ensures a more comfortable and energy-efficient home or office. Whether you are planning a renovation or building a new home, choose the reliable, high-quality skylights from Skylux. | https://skylux.eu/en/products/spherical-shaped-acrylic-dome-1w-pmma-clear-1800-x-1800-mm-1?variant=49193052733773 | https://skylux.eu/cdn/shop/files/download_009cf786-f72b-40a3-903b-4c3971eef465.jpg?v=1737485865&width=1600 | https://skylux.eu/cdn/shop/files/Skylux-lichtkoepel-180x180-cm-Lichtkoepel.webp?v=1737486719&width=1600 | https://skylux.eu/cdn/shop/files/400dc924-54f6-47a2-b966-72acdf505529.webp?v=1782971968&width=1600 | https://skylux.eu/cdn/shop/files/e2602eb5-eb77-4594-9287-8563fa6b1ab1.webp?v=1782972066&width=1600 | https://skylux.eu/cdn/shop/files/646b0795-575e-4533-8c4b-b4c41eb259f5.jpg?v=1782972129&width=1600 | //skylux.eu/cdn/shop/files/E_MH_Installation_instructions_Skylux_PMMA_domes.pdf?v=14496508717816058976 | //skylux.eu/cdn/shop/files/E_TD_Technical_File.zip?v=8884726781087894850 | <body> <p id="isPasted">Looking for a way to bring more natural light into your home or workspace? Then be sure to consider a Skylux 1800x1800 skylight! Our skylights are available in different sizes and materials, allowing you to find the perfect match for your project. Choose from acrylic or polycarbonate, single- or multi-wall, and clear, opal or heatstop versions. In addition, our skylights are also available in both fixed and opening versions.</p> <p>For a total renovation or new build, a curb is required for the correct installation of the skylight. Fortunately, you can also select the curb directly on this page. Whether you are looking for a fixed or opening version, at Skylux we have everything you need to find the perfect skylight for your project.</p> <p>Moreover, our skylights are not only a stylish addition to any space, but they also offer excellent thermal and sound insulation. This ensures a more comfortable and energy-efficient home or office. Whether you are planning a renovation or building a new home, choose the reliable, high-quality skylights from Skylux.<br> </p> </body> | spherical-shaped-acrylic-dome-1w-pmma-clear-1800-x-1800-mm-1 | 8162589606165 | 49193052733773
Skylights | Skylight | Skylux | Skylux skylight 180x180 cm | Four-walled (1.28 W/m²K) / Acrylic (10 times more impact-resistant than glass) / Clear * just like glass | 66041 | 5412970660415 | 3322.7 | Yes | 4-7 | 65.72 | Choose clear or opal or Heatstop | Clear * just like glass | Number of walls | Four-walled (1.28 W/m²K) | Material | Acrylic (10 times more impact-resistant than glass) | 1800 x 1800 mm | 1800 | 1800 |  |  | 3.46 | Square | [9 empty] | B |  |  | For heated areas, we recommend at least a 3-walled skylight for optimal insulation. | Looking for a way to bring more natural light into your home or workspace? Then be sure to consider a Skylux 1800x1800 skylight! Our skylights are available in different sizes and materials, allowing you to find the perfect match for your project. Choose from acrylic or polycarbonate, single- or multi-wall, and clear, opal or heatstop versions. In addition, our skylights are also available in both fixed and opening versions. For a total renovation or new build, a curb is required for the correct installation of the skylight. Fortunately, you can also select the curb directly on this page. Whether you are looking for a fixed or opening version, at Skylux we have everything you need to find the perfect skylight for your project. Moreover, our skylights are not only a stylish addition to any space, but they also offer excellent thermal and sound insulation. This ensures a more comfortable and energy-efficient home or office. Whether you are planning a renovation or building a new home, choose the reliable, high-quality skylights from Skylux. | https://skylux.eu/en/products/spherical-shaped-acrylic-dome-1w-pmma-clear-1800-x-1800-mm-1?variant=49193052832077 | https://skylux.eu/cdn/shop/files/download_6eca99e4-9e87-4488-8594-a3630c4a7ccb.jpg?v=1737485889&width=1600 | https://skylux.eu/cdn/shop/files/Skylux-lichtkoepel-180x180-cm-Lichtkoepel.webp?v=1737486719&width=1600 | https://skylux.eu/cdn/shop/files/400dc924-54f6-47a2-b966-72acdf505529.webp?v=1782971968&width=1600 | https://skylux.eu/cdn/shop/files/e2602eb5-eb77-4594-9287-8563fa6b1ab1.webp?v=1782972066&width=1600 | https://skylux.eu/cdn/shop/files/646b0795-575e-4533-8c4b-b4c41eb259f5.jpg?v=1782972129&width=1600 | //skylux.eu/cdn/shop/files/E_MH_Installation_instructions_Skylux_PMMA_domes.pdf?v=14496508717816058976 | //skylux.eu/cdn/shop/files/E_TD_Technical_File.zip?v=8884726781087894850 | <body> <p id="isPasted">Looking for a way to bring more natural light into your home or workspace? Then be sure to consider a Skylux 1800x1800 skylight! Our skylights are available in different sizes and materials, allowing you to find the perfect match for your project. Choose from acrylic or polycarbonate, single- or multi-wall, and clear, opal or heatstop versions. In addition, our skylights are also available in both fixed and opening versions.</p> <p>For a total renovation or new build, a curb is required for the correct installation of the skylight. Fortunately, you can also select the curb directly on this page. Whether you are looking for a fixed or opening version, at Skylux we have everything you need to find the perfect skylight for your project.</p> <p>Moreover, our skylights are not only a stylish addition to any space, but they also offer excellent thermal and sound insulation. This ensures a more comfortable and energy-efficient home or office. Whether you are planning a renovation or building a new home, choose the reliable, high-quality skylights from Skylux.<br> </p> </body> | spherical-shaped-acrylic-dome-1w-pmma-clear-1800-x-1800-mm-1 | 8162589606165 | 49193052832077
Skylights | Skylight | Skylux | Skylux skylight 180x180 cm | Four-walled (1.28 W/m²K) / Polycarbonate (250 times more impact-resistant than glass) / Clear * just like glass | 52952 | 5412970529521 | 3505.4 | Yes | 4-7 | 67.14 | Choose clear or opal or Heatstop | Clear * just like glass | Number of walls | Four-walled (1.28 W/m²K) | Material | Polycarbonate (250 times more impact-resistant than glass) | 1800 x 1800 mm | 1800 | 1800 |  |  | 3.46 | Square | [9 empty] | B |  |  | For heated areas, we recommend at least a 3-walled skylight for optimal insulation. | Looking for a way to bring more natural light into your home or workspace? Then be sure to consider a Skylux 1800x1800 skylight! Our skylights are available in different sizes and materials, allowing you to find the perfect match for your project. Choose from acrylic or polycarbonate, single- or multi-wall, and clear, opal or heatstop versions. In addition, our skylights are also available in both fixed and opening versions. For a total renovation or new build, a curb is required for the correct installation of the skylight. Fortunately, you can also select the curb directly on this page. Whether you are looking for a fixed or opening version, at Skylux we have everything you need to find the perfect skylight for your project. Moreover, our skylights are not only a stylish addition to any space, but they also offer excellent thermal and sound insulation. This ensures a more comfortable and energy-efficient home or office. Whether you are planning a renovation or building a new home, choose the reliable, high-quality skylights from Skylux. | https://skylux.eu/en/products/spherical-shaped-acrylic-dome-1w-pmma-clear-1800-x-1800-mm-1?variant=49193052963149 | https://skylux.eu/cdn/shop/files/download_60868eb5-7e2f-4057-935b-7ba6a13881ff.jpg?v=1737485905&width=1600 | https://skylux.eu/cdn/shop/files/Skylux-lichtkoepel-180x180-cm-Lichtkoepel.webp?v=1737486719&width=1600 | https://skylux.eu/cdn/shop/files/400dc924-54f6-47a2-b966-72acdf505529.webp?v=1782971968&width=1600 | https://skylux.eu/cdn/shop/files/e2602eb5-eb77-4594-9287-8563fa6b1ab1.webp?v=1782972066&width=1600 | https://skylux.eu/cdn/shop/files/646b0795-575e-4533-8c4b-b4c41eb259f5.jpg?v=1782972129&width=1600 | //skylux.eu/cdn/shop/files/E_MH_Installation_instructions_Skylux_PMMA_domes.pdf?v=14496508717816058976 | //skylux.eu/cdn/shop/files/E_TD_Technical_File.zip?v=8884726781087894850 | <body> <p id="isPasted">Looking for a way to bring more natural light into your home or workspace? Then be sure to consider a Skylux 1800x1800 skylight! Our skylights are available in different sizes and materials, allowing you to find the perfect match for your project. Choose from acrylic or polycarbonate, single- or multi-wall, and clear, opal or heatstop versions. In addition, our skylights are also available in both fixed and opening versions.</p> <p>For a total renovation or new build, a curb is required for the correct installation of the skylight. Fortunately, you can also select the curb directly on this page. Whether you are looking for a fixed or opening version, at Skylux we have everything you need to find the perfect skylight for your project.</p> <p>Moreover, our skylights are not only a stylish addition to any space, but they also offer excellent thermal and sound insulation. This ensures a more comfortable and energy-efficient home or office. Whether you are planning a renovation or building a new home, choose the reliable, high-quality skylights from Skylux.<br> </p> </body> | spherical-shaped-acrylic-dome-1w-pmma-clear-1800-x-1800-mm-1 | 8162589606165 | 49193052963149
Skylights | Skylight | Skylux | Skylux skylight 180x180 cm | Five-walled (0.99 W/m²K) / Acrylic (10 times more impact-resistant than glass) / Clear * just like glass | 66098 | 5412970660989 | 4083.75 | Yes | 4-7 | 79.67 | Choose clear or opal or Heatstop | Clear * just like glass | Number of walls | Five-walled (0.99 W/m²K) | Material | Acrylic (10 times more impact-resistant than glass) | 1800 x 1800 mm | 1800 | 1800 |  |  | 3.46 | Square | [9 empty] | B |  |  | For heated areas, we recommend at least a 3-walled skylight for optimal insulation. | Looking for a way to bring more natural light into your home or workspace? Then be sure to consider a Skylux 1800x1800 skylight! Our skylights are available in different sizes and materials, allowing you to find the perfect match for your project. Choose from acrylic or polycarbonate, single- or multi-wall, and clear, opal or heatstop versions. In addition, our skylights are also available in both fixed and opening versions. For a total renovation or new build, a curb is required for the correct installation of the skylight. Fortunately, you can also select the curb directly on this page. Whether you are looking for a fixed or opening version, at Skylux we have everything you need to find the perfect skylight for your project. Moreover, our skylights are not only a stylish addition to any space, but they also offer excellent thermal and sound insulation. This ensures a more comfortable and energy-efficient home or office. Whether you are planning a renovation or building a new home, choose the reliable, high-quality skylights from Skylux. | https://skylux.eu/en/products/spherical-shaped-acrylic-dome-1w-pmma-clear-1800-x-1800-mm-1?variant=49193053323597 | https://skylux.eu/cdn/shop/files/download_5bcb7a33-5206-4833-bc26-00faee3cecce.jpg?v=1737485929&width=1600 | https://skylux.eu/cdn/shop/files/Skylux-lichtkoepel-180x180-cm-Lichtkoepel.webp?v=1737486719&width=1600 | https://skylux.eu/cdn/shop/files/400dc924-54f6-47a2-b966-72acdf505529.webp?v=1782971968&width=1600 | https://skylux.eu/cdn/shop/files/e2602eb5-eb77-4594-9287-8563fa6b1ab1.webp?v=1782972066&width=1600 | https://skylux.eu/cdn/shop/files/646b0795-575e-4533-8c4b-b4c41eb259f5.jpg?v=1782972129&width=1600 | //skylux.eu/cdn/shop/files/E_MH_Installation_instructions_Skylux_PMMA_domes.pdf?v=14496508717816058976 | //skylux.eu/cdn/shop/files/E_TD_Technical_File.zip?v=8884726781087894850 | <body> <p id="isPasted">Looking for a way to bring more natural light into your home or workspace? Then be sure to consider a Skylux 1800x1800 skylight! Our skylights are available in different sizes and materials, allowing you to find the perfect match for your project. Choose from acrylic or polycarbonate, single- or multi-wall, and clear, opal or heatstop versions. In addition, our skylights are also available in both fixed and opening versions.</p> <p>For a total renovation or new build, a curb is required for the correct installation of the skylight. Fortunately, you can also select the curb directly on this page. Whether you are looking for a fixed or opening version, at Skylux we have everything you need to find the perfect skylight for your project.</p> <p>Moreover, our skylights are not only a stylish addition to any space, but they also offer excellent thermal and sound insulation. This ensures a more comfortable and energy-efficient home or office. Whether you are planning a renovation or building a new home, choose the reliable, high-quality skylights from Skylux.<br> </p> </body> | spherical-shaped-acrylic-dome-1w-pmma-clear-1800-x-1800-mm-1 | 8162589606165 | 49193053323597
Skylights | Skylight | Skylux | Skylux skylight 180x180 cm | Single-walled (least insulating - 5.17 W/m²K) / Acrylic (10 times more impact-resistant than glass) / Opal * (milk glass) non transparent | 2712 | 5412970027126 | 1039.4 | Yes | 4-7 | 18.5 | Choose clear or opal or Heatstop | Opal * (milk glass) non transparent | Number of walls | Single-walled (least insulating - 5.17 W/m²K) | Material | Acrylic (10 times more impact-resistant than glass) | 1800 x 1800 mm | 1800 | 1800 |  |  | 3.46 | Square | [9 empty] | B |  |  | For heated areas, we recommend at least a 3-walled skylight for optimal insulation. | Looking for a way to bring more natural light into your home or workspace? Then be sure to consider a Skylux 1800x1800 skylight! Our skylights are available in different sizes and materials, allowing you to find the perfect match for your project. Choose from acrylic or polycarbonate, single- or multi-wall, and clear, opal or heatstop versions. In addition, our skylights are also available in both fixed and opening versions. For a total renovation or new build, a curb is required for the correct installation of the skylight. Fortunately, you can also select the curb directly on this page. Whether you are looking for a fixed or opening version, at Skylux we have everything you need to find the perfect skylight for your project. Moreover, our skylights are not only a stylish addition to any space, but they also offer excellent thermal and sound insulation. This ensures a more comfortable and energy-efficient home or office. Whether you are planning a renovation or building a new home, choose the reliable, high-quality skylights from Skylux. | https://skylux.eu/en/products/spherical-shaped-acrylic-dome-1w-pmma-clear-1800-x-1800-mm-1?variant=49193052012877 | https://skylux.eu/cdn/shop/files/download_c958e230-d25c-46a4-868d-dcbb89e29323.jpg?v=1737485784&width=1600 | https://skylux.eu/cdn/shop/files/Skylux-lichtkoepel-180x180-cm-Lichtkoepel.webp?v=1737486719&width=1600 | https://skylux.eu/cdn/shop/files/400dc924-54f6-47a2-b966-72acdf505529.webp?v=1782971968&width=1600 | https://skylux.eu/cdn/shop/files/e2602eb5-eb77-4594-9287-8563fa6b1ab1.webp?v=1782972066&width=1600 | https://skylux.eu/cdn/shop/files/646b0795-575e-4533-8c4b-b4c41eb259f5.jpg?v=1782972129&width=1600 | //skylux.eu/cdn/shop/files/E_MH_Installation_instructions_Skylux_PMMA_domes.pdf?v=14496508717816058976 | //skylux.eu/cdn/shop/files/E_TD_Technical_File.zip?v=8884726781087894850 | <body> <p id="isPasted">Looking for a way to bring more natural light into your home or workspace? Then be sure to consider a Skylux 1800x1800 skylight! Our skylights are available in different sizes and materials, allowing you to find the perfect match for your project. Choose from acrylic or polycarbonate, single- or multi-wall, and clear, opal or heatstop versions. In addition, our skylights are also available in both fixed and opening versions.</p> <p>For a total renovation or new build, a curb is required for the correct installation of the skylight. Fortunately, you can also select the curb directly on this page. Whether you are looking for a fixed or opening version, at Skylux we have everything you need to find the perfect skylight for your project.</p> <p>Moreover, our skylights are not only a stylish addition to any space, but they also offer excellent thermal and sound insulation. This ensures a more comfortable and energy-efficient home or office. Whether you are planning a renovation or building a new home, choose the reliable, high-quality skylights from Skylux.<br> </p> </body> | spherical-shaped-acrylic-dome-1w-pmma-clear-1800-x-1800-mm-1 | 8162589606165 | 49193052012877
Skylights | Skylight | Skylux | Skylux skylight 180x180 cm | Double-walled (2.90 W/m²K) / Acrylic (10 times more impact-resistant than glass) / Opal * (milk glass) non transparent | 2644 | 5412970026440 | 1800.5 | Yes | 4-7 | 32.9 | Choose clear or opal or Heatstop | Opal * (milk glass) non transparent | Number of walls | Double-walled (2.90 W/m²K) | Material | Acrylic (10 times more impact-resistant than glass) | 1800 x 1800 mm | 1800 | 1800 |  |  | 3.46 | Square | [9 empty] | B |  |  | For heated areas, we recommend at least a 3-walled skylight for optimal insulation. | Looking for a way to bring more natural light into your home or workspace? Then be sure to consider a Skylux 1800x1800 skylight! Our skylights are available in different sizes and materials, allowing you to find the perfect match for your project. Choose from acrylic or polycarbonate, single- or multi-wall, and clear, opal or heatstop versions. In addition, our skylights are also available in both fixed and opening versions. For a total renovation or new build, a curb is required for the correct installation of the skylight. Fortunately, you can also select the curb directly on this page. Whether you are looking for a fixed or opening version, at Skylux we have everything you need to find the perfect skylight for your project. Moreover, our skylights are not only a stylish addition to any space, but they also offer excellent thermal and sound insulation. This ensures a more comfortable and energy-efficient home or office. Whether you are planning a renovation or building a new home, choose the reliable, high-quality skylights from Skylux. | https://skylux.eu/en/products/spherical-shaped-acrylic-dome-1w-pmma-clear-1800-x-1800-mm-1?variant=49193052537165 | https://skylux.eu/cdn/shop/files/download_8016d267-1a60-42cf-9b73-9b936e2de55c.jpg?v=1737485816&width=1600 | https://skylux.eu/cdn/shop/files/Skylux-lichtkoepel-180x180-cm-Lichtkoepel.webp?v=1737486719&width=1600 | https://skylux.eu/cdn/shop/files/400dc924-54f6-47a2-b966-72acdf505529.webp?v=1782971968&width=1600 | https://skylux.eu/cdn/shop/files/e2602eb5-eb77-4594-9287-8563fa6b1ab1.webp?v=1782972066&width=1600 | https://skylux.eu/cdn/shop/files/646b0795-575e-4533-8c4b-b4c41eb259f5.jpg?v=1782972129&width=1600 | //skylux.eu/cdn/shop/files/E_MH_Installation_instructions_Skylux_PMMA_domes.pdf?v=14496508717816058976 | //skylux.eu/cdn/shop/files/E_TD_Technical_File.zip?v=8884726781087894850 | <body> <p id="isPasted">Looking for a way to bring more natural light into your home or workspace? Then be sure to consider a Skylux 1800x1800 skylight! Our skylights are available in different sizes and materials, allowing you to find the perfect match for your project. Choose from acrylic or polycarbonate, single- or multi-wall, and clear, opal or heatstop versions. In addition, our skylights are also available in both fixed and opening versions.</p> <p>For a total renovation or new build, a curb is required for the correct installation of the skylight. Fortunately, you can also select the curb directly on this page. Whether you are looking for a fixed or opening version, at Skylux we have everything you need to find the perfect skylight for your project.</p> <p>Moreover, our skylights are not only a stylish addition to any space, but they also offer excellent thermal and sound insulation. This ensures a more comfortable and energy-efficient home or office. Whether you are planning a renovation or building a new home, choose the reliable, high-quality skylights from Skylux.<br> </p> </body> | spherical-shaped-acrylic-dome-1w-pmma-clear-1800-x-1800-mm-1 | 8162589606165 | 49193052537165
Skylights | Skylight | Skylux | Skylux skylight 180x180 cm | Double-walled (2.90 W/m²K) / Polycarbonate (250 times more impact-resistant than glass) / Opal * (milk glass) non transparent | 1771 | 5412970017714 | 1983.2 | Yes | 4-7 | 35.84 | Choose clear or opal or Heatstop | Opal * (milk glass) non transparent | Number of walls | Double-walled (2.90 W/m²K) | Material | Polycarbonate (250 times more impact-resistant than glass) | 1800 x 1800 mm | 1800 | 1800 |  |  | 3.46 | Square | [9 empty] | B |  |  | For heated areas, we recommend at least a 3-walled skylight for optimal insulation. | Looking for a way to bring more natural light into your home or workspace? Then be sure to consider a Skylux 1800x1800 skylight! Our skylights are available in different sizes and materials, allowing you to find the perfect match for your project. Choose from acrylic or polycarbonate, single- or multi-wall, and clear, opal or heatstop versions. In addition, our skylights are also available in both fixed and opening versions. For a total renovation or new build, a curb is required for the correct installation of the skylight. Fortunately, you can also select the curb directly on this page. Whether you are looking for a fixed or opening version, at Skylux we have everything you need to find the perfect skylight for your project. Moreover, our skylights are not only a stylish addition to any space, but they also offer excellent thermal and sound insulation. This ensures a more comfortable and energy-efficient home or office. Whether you are planning a renovation or building a new home, choose the reliable, high-quality skylights from Skylux. | https://skylux.eu/en/products/spherical-shaped-acrylic-dome-1w-pmma-clear-1800-x-1800-mm-1?variant=49193052602701 | https://skylux.eu/cdn/shop/files/download_b123ca80-28f5-41b7-a708-a385c0a556f0.jpg?v=1737485833&width=1600 | https://skylux.eu/cdn/shop/files/Skylux-lichtkoepel-180x180-cm-Lichtkoepel.webp?v=1737486719&width=1600 | https://skylux.eu/cdn/shop/files/400dc924-54f6-47a2-b966-72acdf505529.webp?v=1782971968&width=1600 | https://skylux.eu/cdn/shop/files/e2602eb5-eb77-4594-9287-8563fa6b1ab1.webp?v=1782972066&width=1600 | https://skylux.eu/cdn/shop/files/646b0795-575e-4533-8c4b-b4c41eb259f5.jpg?v=1782972129&width=1600 | //skylux.eu/cdn/shop/files/E_MH_Installation_instructions_Skylux_PMMA_domes.pdf?v=14496508717816058976 | //skylux.eu/cdn/shop/files/E_TD_Technical_File.zip?v=8884726781087894850 | <body> <p id="isPasted">Looking for a way to bring more natural light into your home or workspace? Then be sure to consider a Skylux 1800x1800 skylight! Our skylights are available in different sizes and materials, allowing you to find the perfect match for your project. Choose from acrylic or polycarbonate, single- or multi-wall, and clear, opal or heatstop versions. In addition, our skylights are also available in both fixed and opening versions.</p> <p>For a total renovation or new build, a curb is required for the correct installation of the skylight. Fortunately, you can also select the curb directly on this page. Whether you are looking for a fixed or opening version, at Skylux we have everything you need to find the perfect skylight for your project.</p> <p>Moreover, our skylights are not only a stylish addition to any space, but they also offer excellent thermal and sound insulation. This ensures a more comfortable and energy-efficient home or office. Whether you are planning a renovation or building a new home, choose the reliable, high-quality skylights from Skylux.<br> </p> </body> | spherical-shaped-acrylic-dome-1w-pmma-clear-1800-x-1800-mm-1 | 8162589606165 | 49193052602701
Skylights | Skylight | Skylux | Skylux skylight 180x180 cm | Triple-walled (1.70 W/m²K) Heated space? Choose this version or higher! / Acrylic (10 times more impact-resistant than glass) / Opal * (milk glass) non transparent | 2342 | 5412970023425 | 2561.6 | Yes | 4-7 | 46.2 | Choose clear or opal or Heatstop | Opal * (milk glass) non transparent | Number of walls | Triple-walled (1.70 W/m²K) Heated space? Choose this version or higher! | Material | Acrylic (10 times more impact-resistant than glass) | 1800 x 1800 mm | 1800 | 1800 |  |  | 3.46 | Square | [9 empty] | B |  |  | For heated areas, we recommend at least a 3-walled skylight for optimal insulation. | Looking for a way to bring more natural light into your home or workspace? Then be sure to consider a Skylux 1800x1800 skylight! Our skylights are available in different sizes and materials, allowing you to find the perfect match for your project. Choose from acrylic or polycarbonate, single- or multi-wall, and clear, opal or heatstop versions. In addition, our skylights are also available in both fixed and opening versions. For a total renovation or new build, a curb is required for the correct installation of the skylight. Fortunately, you can also select the curb directly on this page. Whether you are looking for a fixed or opening version, at Skylux we have everything you need to find the perfect skylight for your project. Moreover, our skylights are not only a stylish addition to any space, but they also offer excellent thermal and sound insulation. This ensures a more comfortable and energy-efficient home or office. Whether you are planning a renovation or building a new home, choose the reliable, high-quality skylights from Skylux. | https://skylux.eu/en/products/spherical-shaped-acrylic-dome-1w-pmma-clear-1800-x-1800-mm-1?variant=49193052701005 | https://skylux.eu/cdn/shop/files/download_959904f3-4a5f-4d2b-b7b4-99699853b693.jpg?v=1737485857&width=1600 | https://skylux.eu/cdn/shop/files/Skylux-lichtkoepel-180x180-cm-Lichtkoepel.webp?v=1737486719&width=1600 | https://skylux.eu/cdn/shop/files/400dc924-54f6-47a2-b966-72acdf505529.webp?v=1782971968&width=1600 | https://skylux.eu/cdn/shop/files/e2602eb5-eb77-4594-9287-8563fa6b1ab1.webp?v=1782972066&width=1600 | https://skylux.eu/cdn/shop/files/646b0795-575e-4533-8c4b-b4c41eb259f5.jpg?v=1782972129&width=1600 | //skylux.eu/cdn/shop/files/E_MH_Installation_instructions_Skylux_PMMA_domes.pdf?v=14496508717816058976 | //skylux.eu/cdn/shop/files/E_TD_Technical_File.zip?v=8884726781087894850 | <body> <p id="isPasted">Looking for a way to bring more natural light into your home or workspace? Then be sure to consider a Skylux 1800x1800 skylight! Our skylights are available in different sizes and materials, allowing you to find the perfect match for your project. Choose from acrylic or polycarbonate, single- or multi-wall, and clear, opal or heatstop versions. In addition, our skylights are also available in both fixed and opening versions.</p> <p>For a total renovation or new build, a curb is required for the correct installation of the skylight. Fortunately, you can also select the curb directly on this page. Whether you are looking for a fixed or opening version, at Skylux we have everything you need to find the perfect skylight for your project.</p> <p>Moreover, our skylights are not only a stylish addition to any space, but they also offer excellent thermal and sound insulation. This ensures a more comfortable and energy-efficient home or office. Whether you are planning a renovation or building a new home, choose the reliable, high-quality skylights from Skylux.<br> </p> </body> | spherical-shaped-acrylic-dome-1w-pmma-clear-1800-x-1800-mm-1 | 8162589606165 | 49193052701005
Skylights | Skylight | Skylux | Skylux skylight 180x180 cm | Triple-walled (1.70 W/m²K) Heated space? Choose this version or higher! / Polycarbonate (250 times more impact-resistant than glass) / Opal * (milk glass) non transparent | 5597 | 5412970055976 | 2744.3 | Yes | 4-7 | 49.54 | Choose clear or opal or Heatstop | Opal * (milk glass) non transparent | Number of walls | Triple-walled (1.70 W/m²K) Heated space? Choose this version or higher! | Material | Polycarbonate (250 times more impact-resistant than glass) | 1800 x 1800 mm | 1800 | 1800 |  |  | 3.46 | Square | [9 empty] | B |  |  | For heated areas, we recommend at least a 3-walled skylight for optimal insulation. | Looking for a way to bring more natural light into your home or workspace? Then be sure to consider a Skylux 1800x1800 skylight! Our skylights are available in different sizes and materials, allowing you to find the perfect match for your project. Choose from acrylic or polycarbonate, single- or multi-wall, and clear, opal or heatstop versions. In addition, our skylights are also available in both fixed and opening versions. For a total renovation or new build, a curb is required for the correct installation of the skylight. Fortunately, you can also select the curb directly on this page. Whether you are looking for a fixed or opening version, at Skylux we have everything you need to find the perfect skylight for your project. Moreover, our skylights are not only a stylish addition to any space, but they also offer excellent thermal and sound insulation. This ensures a more comfortable and energy-efficient home or office. Whether you are planning a renovation or building a new home, choose the reliable, high-quality skylights from Skylux. | https://skylux.eu/en/products/spherical-shaped-acrylic-dome-1w-pmma-clear-1800-x-1800-mm-1?variant=49193052766541 | https://skylux.eu/cdn/shop/files/download_264e9ec3-7089-4151-87c8-f7e30f447420.jpg?v=1737485873&width=1600 | https://skylux.eu/cdn/shop/files/Skylux-lichtkoepel-180x180-cm-Lichtkoepel.webp?v=1737486719&width=1600 | https://skylux.eu/cdn/shop/files/400dc924-54f6-47a2-b966-72acdf505529.webp?v=1782971968&width=1600 | https://skylux.eu/cdn/shop/files/e2602eb5-eb77-4594-9287-8563fa6b1ab1.webp?v=1782972066&width=1600 | https://skylux.eu/cdn/shop/files/646b0795-575e-4533-8c4b-b4c41eb259f5.jpg?v=1782972129&width=1600 | //skylux.eu/cdn/shop/files/E_MH_Installation_instructions_Skylux_PMMA_domes.pdf?v=14496508717816058976 | //skylux.eu/cdn/shop/files/E_TD_Technical_File.zip?v=8884726781087894850 | <body> <p id="isPasted">Looking for a way to bring more natural light into your home or workspace? Then be sure to consider a Skylux 1800x1800 skylight! Our skylights are available in different sizes and materials, allowing you to find the perfect match for your project. Choose from acrylic or polycarbonate, single- or multi-wall, and clear, opal or heatstop versions. In addition, our skylights are also available in both fixed and opening versions.</p> <p>For a total renovation or new build, a curb is required for the correct installation of the skylight. Fortunately, you can also select the curb directly on this page. Whether you are looking for a fixed or opening version, at Skylux we have everything you need to find the perfect skylight for your project.</p> <p>Moreover, our skylights are not only a stylish addition to any space, but they also offer excellent thermal and sound insulation. This ensures a more comfortable and energy-efficient home or office. Whether you are planning a renovation or building a new home, choose the reliable, high-quality skylights from Skylux.<br> </p> </body> | spherical-shaped-acrylic-dome-1w-pmma-clear-1800-x-1800-mm-1 | 8162589606165 | 49193052766541
Skylights | Skylight | Skylux | Skylux skylight 180x180 cm | Four-walled (1.28 W/m²K) / Acrylic (10 times more impact-resistant than glass) / Opal * (milk glass) non transparent | 66140 | 5412970661405 | 3322.7 | Yes | 4-7 | 63.72 | Choose clear or opal or Heatstop | Opal * (milk glass) non transparent | Number of walls | Four-walled (1.28 W/m²K) | Material | Acrylic (10 times more impact-resistant than glass) | 1800 x 1800 mm | 1800 | 1800 |  |  | 3.46 | Square | [9 empty] | B |  |  | For heated areas, we recommend at least a 3-walled skylight for optimal insulation. | Looking for a way to bring more natural light into your home or workspace? Then be sure to consider a Skylux 1800x1800 skylight! Our skylights are available in different sizes and materials, allowing you to find the perfect match for your project. Choose from acrylic or polycarbonate, single- or multi-wall, and clear, opal or heatstop versions. In addition, our skylights are also available in both fixed and opening versions. For a total renovation or new build, a curb is required for the correct installation of the skylight. Fortunately, you can also select the curb directly on this page. Whether you are looking for a fixed or opening version, at Skylux we have everything you need to find the perfect skylight for your project. Moreover, our skylights are not only a stylish addition to any space, but they also offer excellent thermal and sound insulation. This ensures a more comfortable and energy-efficient home or office. Whether you are planning a renovation or building a new home, choose the reliable, high-quality skylights from Skylux. | https://skylux.eu/en/products/spherical-shaped-acrylic-dome-1w-pmma-clear-1800-x-1800-mm-1?variant=49193052930381 | https://skylux.eu/cdn/shop/files/download_ec147ee7-0539-4930-9f1c-835dc6e87762.jpg?v=1737485897&width=1600 | https://skylux.eu/cdn/shop/files/Skylux-lichtkoepel-180x180-cm-Lichtkoepel.webp?v=1737486719&width=1600 | https://skylux.eu/cdn/shop/files/400dc924-54f6-47a2-b966-72acdf505529.webp?v=1782971968&width=1600 | https://skylux.eu/cdn/shop/files/e2602eb5-eb77-4594-9287-8563fa6b1ab1.webp?v=1782972066&width=1600 | https://skylux.eu/cdn/shop/files/646b0795-575e-4533-8c4b-b4c41eb259f5.jpg?v=1782972129&width=1600 | //skylux.eu/cdn/shop/files/E_MH_Installation_instructions_Skylux_PMMA_domes.pdf?v=14496508717816058976 | //skylux.eu/cdn/shop/files/E_TD_Technical_File.zip?v=8884726781087894850 | <body> <p id="isPasted">Looking for a way to bring more natural light into your home or workspace? Then be sure to consider a Skylux 1800x1800 skylight! Our skylights are available in different sizes and materials, allowing you to find the perfect match for your project. Choose from acrylic or polycarbonate, single- or multi-wall, and clear, opal or heatstop versions. In addition, our skylights are also available in both fixed and opening versions.</p> <p>For a total renovation or new build, a curb is required for the correct installation of the skylight. Fortunately, you can also select the curb directly on this page. Whether you are looking for a fixed or opening version, at Skylux we have everything you need to find the perfect skylight for your project.</p> <p>Moreover, our skylights are not only a stylish addition to any space, but they also offer excellent thermal and sound insulation. This ensures a more comfortable and energy-efficient home or office. Whether you are planning a renovation or building a new home, choose the reliable, high-quality skylights from Skylux.<br> </p> </body> | spherical-shaped-acrylic-dome-1w-pmma-clear-1800-x-1800-mm-1 | 8162589606165 | 49193052930381
Skylights | Skylight | Skylux | Skylux skylight 180x180 cm | Four-walled (1.28 W/m²K) / Polycarbonate (250 times more impact-resistant than glass) / Opal * (milk glass) non transparent | 52985 | 5412970529859 | 3505.4 | Yes | 4-7 | 67.14 | Choose clear or opal or Heatstop | Opal * (milk glass) non transparent | Number of walls | Four-walled (1.28 W/m²K) | Material | Polycarbonate (250 times more impact-resistant than glass) | 1800 x 1800 mm | 1800 | 1800 |  |  | 3.46 | Square | [9 empty] | B |  |  | For heated areas, we recommend at least a 3-walled skylight for optimal insulation. | Looking for a way to bring more natural light into your home or workspace? Then be sure to consider a Skylux 1800x1800 skylight! Our skylights are available in different sizes and materials, allowing you to find the perfect match for your project. Choose from acrylic or polycarbonate, single- or multi-wall, and clear, opal or heatstop versions. In addition, our skylights are also available in both fixed and opening versions. For a total renovation or new build, a curb is required for the correct installation of the skylight. Fortunately, you can also select the curb directly on this page. Whether you are looking for a fixed or opening version, at Skylux we have everything you need to find the perfect skylight for your project. Moreover, our skylights are not only a stylish addition to any space, but they also offer excellent thermal and sound insulation. This ensures a more comfortable and energy-efficient home or office. Whether you are planning a renovation or building a new home, choose the reliable, high-quality skylights from Skylux. | https://skylux.eu/en/products/spherical-shaped-acrylic-dome-1w-pmma-clear-1800-x-1800-mm-1?variant=49193053258061 | https://skylux.eu/cdn/shop/files/download_d978eebf-7728-4f01-90b9-535909b55459.jpg?v=1737485913&width=1600 | https://skylux.eu/cdn/shop/files/Skylux-lichtkoepel-180x180-cm-Lichtkoepel.webp?v=1737486719&width=1600 | https://skylux.eu/cdn/shop/files/400dc924-54f6-47a2-b966-72acdf505529.webp?v=1782971968&width=1600 | https://skylux.eu/cdn/shop/files/e2602eb5-eb77-4594-9287-8563fa6b1ab1.webp?v=1782972066&width=1600 | https://skylux.eu/cdn/shop/files/646b0795-575e-4533-8c4b-b4c41eb259f5.jpg?v=1782972129&width=1600 | //skylux.eu/cdn/shop/files/E_MH_Installation_instructions_Skylux_PMMA_domes.pdf?v=14496508717816058976 | //skylux.eu/cdn/shop/files/E_TD_Technical_File.zip?v=8884726781087894850 | <body> <p id="isPasted">Looking for a way to bring more natural light into your home or workspace? Then be sure to consider a Skylux 1800x1800 skylight! Our skylights are available in different sizes and materials, allowing you to find the perfect match for your project. Choose from acrylic or polycarbonate, single- or multi-wall, and clear, opal or heatstop versions. In addition, our skylights are also available in both fixed and opening versions.</p> <p>For a total renovation or new build, a curb is required for the correct installation of the skylight. Fortunately, you can also select the curb directly on this page. Whether you are looking for a fixed or opening version, at Skylux we have everything you need to find the perfect skylight for your project.</p> <p>Moreover, our skylights are not only a stylish addition to any space, but they also offer excellent thermal and sound insulation. This ensures a more comfortable and energy-efficient home or office. Whether you are planning a renovation or building a new home, choose the reliable, high-quality skylights from Skylux.<br> </p> </body> | spherical-shaped-acrylic-dome-1w-pmma-clear-1800-x-1800-mm-1 | 8162589606165 | 49193053258061
Skylights | Skylight | Skylux | Skylux skylight 180x180 cm | Five-walled (0.99 W/m²K) / Acrylic (10 times more impact-resistant than glass) / Opal * (milk glass) non transparent | 66197 | 5412970661979 | 4083.75 | Yes | 4-7 | 79.67 | Choose clear or opal or Heatstop | Opal * (milk glass) non transparent | Number of walls | Five-walled (0.99 W/m²K) | Material | Acrylic (10 times more impact-resistant than glass) | 1800 x 1800 mm | 1800 | 1800 |  |  | 3.46 | Square | [9 empty] | B |  |  | For heated areas, we recommend at least a 3-walled skylight for optimal insulation. | Looking for a way to bring more natural light into your home or workspace? Then be sure to consider a Skylux 1800x1800 skylight! Our skylights are available in different sizes and materials, allowing you to find the perfect match for your project. Choose from acrylic or polycarbonate, single- or multi-wall, and clear, opal or heatstop versions. In addition, our skylights are also available in both fixed and opening versions. For a total renovation or new build, a curb is required for the correct installation of the skylight. Fortunately, you can also select the curb directly on this page. Whether you are looking for a fixed or opening version, at Skylux we have everything you need to find the perfect skylight for your project. Moreover, our skylights are not only a stylish addition to any space, but they also offer excellent thermal and sound insulation. This ensures a more comfortable and energy-efficient home or office. Whether you are planning a renovation or building a new home, choose the reliable, high-quality skylights from Skylux. | https://skylux.eu/en/products/spherical-shaped-acrylic-dome-1w-pmma-clear-1800-x-1800-mm-1?variant=49193053356365 | https://skylux.eu/cdn/shop/files/download_c845c4bd-ce81-4cc4-9853-58f8054c239a.jpg?v=1737485936&width=1600 | https://skylux.eu/cdn/shop/files/Skylux-lichtkoepel-180x180-cm-Lichtkoepel.webp?v=1737486719&width=1600 | https://skylux.eu/cdn/shop/files/400dc924-54f6-47a2-b966-72acdf505529.webp?v=1782971968&width=1600 | https://skylux.eu/cdn/shop/files/e2602eb5-eb77-4594-9287-8563fa6b1ab1.webp?v=1782972066&width=1600 | https://skylux.eu/cdn/shop/files/646b0795-575e-4533-8c4b-b4c41eb259f5.jpg?v=1782972129&width=1600 | //skylux.eu/cdn/shop/files/E_MH_Installation_instructions_Skylux_PMMA_domes.pdf?v=14496508717816058976 | //skylux.eu/cdn/shop/files/E_TD_Technical_File.zip?v=8884726781087894850 | <body> <p id="isPasted">Looking for a way to bring more natural light into your home or workspace? Then be sure to consider a Skylux 1800x1800 skylight! Our skylights are available in different sizes and materials, allowing you to find the perfect match for your project. Choose from acrylic or polycarbonate, single- or multi-wall, and clear, opal or heatstop versions. In addition, our skylights are also available in both fixed and opening versions.</p> <p>For a total renovation or new build, a curb is required for the correct installation of the skylight. Fortunately, you can also select the curb directly on this page. Whether you are looking for a fixed or opening version, at Skylux we have everything you need to find the perfect skylight for your project.</p> <p>Moreover, our skylights are not only a stylish addition to any space, but they also offer excellent thermal and sound insulation. This ensures a more comfortable and energy-efficient home or office. Whether you are planning a renovation or building a new home, choose the reliable, high-quality skylights from Skylux.<br> </p> </body> | spherical-shaped-acrylic-dome-1w-pmma-clear-1800-x-1800-mm-1 | 8162589606165 | 49193053356365
Skylights | Skylight | Skylux | Skylux skylight 180x180 cm | EP10 (1.30 W/m²K) / Acrylic (10 times more impact-resistant than glass) / Opal * (milk glass) non transparent | 29043 | 5412970290438 | 2722.5 | Yes | 4-7 | 46.2 | Choose clear or opal or Heatstop | Opal * (milk glass) non transparent | Number of walls | EP10 (1.30 W/m²K) | Material | Acrylic (10 times more impact-resistant than glass) | 1800 x 1800 mm | 1800 | 1800 |  |  | 3.46 | Square | [9 empty] | B |  |  | For heated areas, we recommend at least a 3-walled skylight for optimal insulation. | Looking for a way to bring more natural light into your home or workspace? Then be sure to consider a Skylux 1800x1800 skylight! Our skylights are available in different sizes and materials, allowing you to find the perfect match for your project. Choose from acrylic or polycarbonate, single- or multi-wall, and clear, opal or heatstop versions. In addition, our skylights are also available in both fixed and opening versions. For a total renovation or new build, a curb is required for the correct installation of the skylight. Fortunately, you can also select the curb directly on this page. Whether you are looking for a fixed or opening version, at Skylux we have everything you need to find the perfect skylight for your project. Moreover, our skylights are not only a stylish addition to any space, but they also offer excellent thermal and sound insulation. This ensures a more comfortable and energy-efficient home or office. Whether you are planning a renovation or building a new home, choose the reliable, high-quality skylights from Skylux. | https://skylux.eu/en/products/spherical-shaped-acrylic-dome-1w-pmma-clear-1800-x-1800-mm-1?variant=49193053389133 | https://skylux.eu/cdn/shop/files/download_e8f1c3c3-c769-4b0b-9816-ddc6062c7630.jpg?v=1737485944&width=1600 | https://skylux.eu/cdn/shop/files/Skylux-lichtkoepel-180x180-cm-Lichtkoepel.webp?v=1737486719&width=1600 | https://skylux.eu/cdn/shop/files/400dc924-54f6-47a2-b966-72acdf505529.webp?v=1782971968&width=1600 | https://skylux.eu/cdn/shop/files/e2602eb5-eb77-4594-9287-8563fa6b1ab1.webp?v=1782972066&width=1600 | https://skylux.eu/cdn/shop/files/646b0795-575e-4533-8c4b-b4c41eb259f5.jpg?v=1782972129&width=1600 | //skylux.eu/cdn/shop/files/E_MH_Installation_instructions_Skylux_PMMA_domes.pdf?v=14496508717816058976 | //skylux.eu/cdn/shop/files/E_TD_Technical_File.zip?v=8884726781087894850 | <body> <p id="isPasted">Looking for a way to bring more natural light into your home or workspace? Then be sure to consider a Skylux 1800x1800 skylight! Our skylights are available in different sizes and materials, allowing you to find the perfect match for your project. Choose from acrylic or polycarbonate, single- or multi-wall, and clear, opal or heatstop versions. In addition, our skylights are also available in both fixed and opening versions.</p> <p>For a total renovation or new build, a curb is required for the correct installation of the skylight. Fortunately, you can also select the curb directly on this page. Whether you are looking for a fixed or opening version, at Skylux we have everything you need to find the perfect skylight for your project.</p> <p>Moreover, our skylights are not only a stylish addition to any space, but they also offer excellent thermal and sound insulation. This ensures a more comfortable and energy-efficient home or office. Whether you are planning a renovation or building a new home, choose the reliable, high-quality skylights from Skylux.<br> </p> </body> | spherical-shaped-acrylic-dome-1w-pmma-clear-1800-x-1800-mm-1 | 8162589606165 | 49193053389133
Skylights | Skylight | Skylux | Skylux skylight 180x180 cm | EP10 (1.30 W/m²K) / Polycarbonate (250 times more impact-resistant than glass) / Opal * (milk glass) non transparent | 28762 | 5412970287629 | 2905.25 | Yes | 4-7 | 41.84 | Choose clear or opal or Heatstop | Opal * (milk glass) non transparent | Number of walls | EP10 (1.30 W/m²K) | Material | Polycarbonate (250 times more impact-resistant than glass) | 1800 x 1800 mm | 1800 | 1800 |  |  | 3.46 | Square | [9 empty] | B |  |  | For heated areas, we recommend at least a 3-walled skylight for optimal insulation. | Looking for a way to bring more natural light into your home or workspace? Then be sure to consider a Skylux 1800x1800 skylight! Our skylights are available in different sizes and materials, allowing you to find the perfect match for your project. Choose from acrylic or polycarbonate, single- or multi-wall, and clear, opal or heatstop versions. In addition, our skylights are also available in both fixed and opening versions. For a total renovation or new build, a curb is required for the correct installation of the skylight. Fortunately, you can also select the curb directly on this page. Whether you are looking for a fixed or opening version, at Skylux we have everything you need to find the perfect skylight for your project. Moreover, our skylights are not only a stylish addition to any space, but they also offer excellent thermal and sound insulation. This ensures a more comfortable and energy-efficient home or office. Whether you are planning a renovation or building a new home, choose the reliable, high-quality skylights from Skylux. | https://skylux.eu/en/products/spherical-shaped-acrylic-dome-1w-pmma-clear-1800-x-1800-mm-1?variant=49193053421901 | https://skylux.eu/cdn/shop/files/download_77c29484-4698-48a1-9918-40182717faeb.jpg?v=1737485952&width=1600 | https://skylux.eu/cdn/shop/files/Skylux-lichtkoepel-180x180-cm-Lichtkoepel.webp?v=1737486719&width=1600 | https://skylux.eu/cdn/shop/files/400dc924-54f6-47a2-b966-72acdf505529.webp?v=1782971968&width=1600 | https://skylux.eu/cdn/shop/files/e2602eb5-eb77-4594-9287-8563fa6b1ab1.webp?v=1782972066&width=1600 | https://skylux.eu/cdn/shop/files/646b0795-575e-4533-8c4b-b4c41eb259f5.jpg?v=1782972129&width=1600 | //skylux.eu/cdn/shop/files/E_MH_Installation_instructions_Skylux_PMMA_domes.pdf?v=14496508717816058976 | //skylux.eu/cdn/shop/files/E_TD_Technical_File.zip?v=8884726781087894850 | <body> <p id="isPasted">Looking for a way to bring more natural light into your home or workspace? Then be sure to consider a Skylux 1800x1800 skylight! Our skylights are available in different sizes and materials, allowing you to find the perfect match for your project. Choose from acrylic or polycarbonate, single- or multi-wall, and clear, opal or heatstop versions. In addition, our skylights are also available in both fixed and opening versions.</p> <p>For a total renovation or new build, a curb is required for the correct installation of the skylight. Fortunately, you can also select the curb directly on this page. Whether you are looking for a fixed or opening version, at Skylux we have everything you need to find the perfect skylight for your project.</p> <p>Moreover, our skylights are not only a stylish addition to any space, but they also offer excellent thermal and sound insulation. This ensures a more comfortable and energy-efficient home or office. Whether you are planning a renovation or building a new home, choose the reliable, high-quality skylights from Skylux.<br> </p> </body> | spherical-shaped-acrylic-dome-1w-pmma-clear-1800-x-1800-mm-1 | 8162589606165 | 49193053421901
Skylights | Skylight | Skylux | Skylux skylight 180x180 cm | Single-walled (least insulating - 5.17 W/m²K) / Polycarbonate (250 times more impact-resistant than glass) / Heat-reflective * opal & non transparent | 45105 | 5412970451051 | 1404.85 | Yes | 4-7 | 17.19 | Choose clear or opal or Heatstop | Heat-reflective * opal & non transparent | Number of walls | Single-walled (least insulating - 5.17 W/m²K) | Material | Polycarbonate (250 times more impact-resistant than glass) | 1800 x 1800 mm | 1800 | 1800 |  |  | 3.46 | Square | [9 empty] | B |  |  | For heated areas, we recommend at least a 3-walled skylight for optimal insulation. | Looking for a way to bring more natural light into your home or workspace? Then be sure to consider a Skylux 1800x1800 skylight! Our skylights are available in different sizes and materials, allowing you to find the perfect match for your project. Choose from acrylic or polycarbonate, single- or multi-wall, and clear, opal or heatstop versions. In addition, our skylights are also available in both fixed and opening versions. For a total renovation or new build, a curb is required for the correct installation of the skylight. Fortunately, you can also select the curb directly on this page. Whether you are looking for a fixed or opening version, at Skylux we have everything you need to find the perfect skylight for your project. Moreover, our skylights are not only a stylish addition to any space, but they also offer excellent thermal and sound insulation. This ensures a more comfortable and energy-efficient home or office. Whether you are planning a renovation or building a new home, choose the reliable, high-quality skylights from Skylux. | https://skylux.eu/en/products/spherical-shaped-acrylic-dome-1w-pmma-clear-1800-x-1800-mm-1?variant=49193052340557 | https://skylux.eu/cdn/shop/files/download_334ca661-f2b0-4fda-a12b-32d192b64864.jpg?v=1737485800&width=1600 | https://skylux.eu/cdn/shop/files/Skylux-lichtkoepel-180x180-cm-Lichtkoepel.webp?v=1737486719&width=1600 | https://skylux.eu/cdn/shop/files/400dc924-54f6-47a2-b966-72acdf505529.webp?v=1782971968&width=1600 | https://skylux.eu/cdn/shop/files/e2602eb5-eb77-4594-9287-8563fa6b1ab1.webp?v=1782972066&width=1600 | https://skylux.eu/cdn/shop/files/646b0795-575e-4533-8c4b-b4c41eb259f5.jpg?v=1782972129&width=1600 | //skylux.eu/cdn/shop/files/E_MH_Installation_instructions_Skylux_PMMA_domes.pdf?v=14496508717816058976 | //skylux.eu/cdn/shop/files/E_TD_Technical_File.zip?v=8884726781087894850 | <body> <p id="isPasted">Looking for a way to bring more natural light into your home or workspace? Then be sure to consider a Skylux 1800x1800 skylight! Our skylights are available in different sizes and materials, allowing you to find the perfect match for your project. Choose from acrylic or polycarbonate, single- or multi-wall, and clear, opal or heatstop versions. In addition, our skylights are also available in both fixed and opening versions.</p> <p>For a total renovation or new build, a curb is required for the correct installation of the skylight. Fortunately, you can also select the curb directly on this page. Whether you are looking for a fixed or opening version, at Skylux we have everything you need to find the perfect skylight for your project.</p> <p>Moreover, our skylights are not only a stylish addition to any space, but they also offer excellent thermal and sound insulation. This ensures a more comfortable and energy-efficient home or office. Whether you are planning a renovation or building a new home, choose the reliable, high-quality skylights from Skylux.<br> </p> </body> | spherical-shaped-acrylic-dome-1w-pmma-clear-1800-x-1800-mm-1 | 8162589606165 | 49193052340557
Skylights | Skylight | Skylux | Skylux skylight 180x180 cm | Double-walled (2.90 W/m²K) / Polycarbonate (250 times more impact-resistant than glass) / Heat-reflective * opal & non transparent | 26675 | 5412970266754 | 2165.9 | Yes | 4-7 | 31.14 | Choose clear or opal or Heatstop | Heat-reflective * opal & non transparent | Number of walls | Double-walled (2.90 W/m²K) | Material | Polycarbonate (250 times more impact-resistant than glass) | 1800 x 1800 mm | 1800 | 1800 |  |  | 3.46 | Square | [9 empty] | B |  |  | For heated areas, we recommend at least a 3-walled skylight for optimal insulation. | Looking for a way to bring more natural light into your home or workspace? Then be sure to consider a Skylux 1800x1800 skylight! Our skylights are available in different sizes and materials, allowing you to find the perfect match for your project. Choose from acrylic or polycarbonate, single- or multi-wall, and clear, opal or heatstop versions. In addition, our skylights are also available in both fixed and opening versions. For a total renovation or new build, a curb is required for the correct installation of the skylight. Fortunately, you can also select the curb directly on this page. Whether you are looking for a fixed or opening version, at Skylux we have everything you need to find the perfect skylight for your project. Moreover, our skylights are not only a stylish addition to any space, but they also offer excellent thermal and sound insulation. This ensures a more comfortable and energy-efficient home or office. Whether you are planning a renovation or building a new home, choose the reliable, high-quality skylights from Skylux. | https://skylux.eu/en/products/spherical-shaped-acrylic-dome-1w-pmma-clear-1800-x-1800-mm-1?variant=49193052635469 | https://skylux.eu/cdn/shop/files/download_8caefaeb-2f38-4214-b914-8f456e38a578.jpg?v=1737485842&width=1600 | https://skylux.eu/cdn/shop/files/Skylux-lichtkoepel-180x180-cm-Lichtkoepel.webp?v=1737486719&width=1600 | https://skylux.eu/cdn/shop/files/400dc924-54f6-47a2-b966-72acdf505529.webp?v=1782971968&width=1600 | https://skylux.eu/cdn/shop/files/e2602eb5-eb77-4594-9287-8563fa6b1ab1.webp?v=1782972066&width=1600 | https://skylux.eu/cdn/shop/files/646b0795-575e-4533-8c4b-b4c41eb259f5.jpg?v=1782972129&width=1600 | //skylux.eu/cdn/shop/files/E_MH_Installation_instructions_Skylux_PMMA_domes.pdf?v=14496508717816058976 | //skylux.eu/cdn/shop/files/E_TD_Technical_File.zip?v=8884726781087894850 | <body> <p id="isPasted">Looking for a way to bring more natural light into your home or workspace? Then be sure to consider a Skylux 1800x1800 skylight! Our skylights are available in different sizes and materials, allowing you to find the perfect match for your project. Choose from acrylic or polycarbonate, single- or multi-wall, and clear, opal or heatstop versions. In addition, our skylights are also available in both fixed and opening versions.</p> <p>For a total renovation or new build, a curb is required for the correct installation of the skylight. Fortunately, you can also select the curb directly on this page. Whether you are looking for a fixed or opening version, at Skylux we have everything you need to find the perfect skylight for your project.</p> <p>Moreover, our skylights are not only a stylish addition to any space, but they also offer excellent thermal and sound insulation. This ensures a more comfortable and energy-efficient home or office. Whether you are planning a renovation or building a new home, choose the reliable, high-quality skylights from Skylux.<br> </p> </body> | spherical-shaped-acrylic-dome-1w-pmma-clear-1800-x-1800-mm-1 | 8162589606165 | 49193052635469
Skylights | Skylight | Skylux | Skylux skylight 180x180 cm | Triple-walled (1.70 W/m²K) Heated space? Choose this version or higher! / Polycarbonate (250 times more impact-resistant than glass) / Heat-reflective * opal & non transparent | 28162 | 5412970281627 | 2927 | Yes | 4-7 | 44.84 | Choose clear or opal or Heatstop | Heat-reflective * opal & non transparent | Number of walls | Triple-walled (1.70 W/m²K) Heated space? Choose this version or higher! | Material | Polycarbonate (250 times more impact-resistant than glass) | 1800 x 1800 mm | 1800 | 1800 |  |  | 3.46 | Square | [9 empty] | B |  |  | For heated areas, we recommend at least a 3-walled skylight for optimal insulation. | Looking for a way to bring more natural light into your home or workspace? Then be sure to consider a Skylux 1800x1800 skylight! Our skylights are available in different sizes and materials, allowing you to find the perfect match for your project. Choose from acrylic or polycarbonate, single- or multi-wall, and clear, opal or heatstop versions. In addition, our skylights are also available in both fixed and opening versions. For a total renovation or new build, a curb is required for the correct installation of the skylight. Fortunately, you can also select the curb directly on this page. Whether you are looking for a fixed or opening version, at Skylux we have everything you need to find the perfect skylight for your project. Moreover, our skylights are not only a stylish addition to any space, but they also offer excellent thermal and sound insulation. This ensures a more comfortable and energy-efficient home or office. Whether you are planning a renovation or building a new home, choose the reliable, high-quality skylights from Skylux. | https://skylux.eu/en/products/spherical-shaped-acrylic-dome-1w-pmma-clear-1800-x-1800-mm-1?variant=49193052799309 | https://skylux.eu/cdn/shop/files/download_d9365dee-e468-4519-b2b5-cfa1e6fb4ef3.jpg?v=1737485882&width=1600 | https://skylux.eu/cdn/shop/files/Skylux-lichtkoepel-180x180-cm-Lichtkoepel.webp?v=1737486719&width=1600 | https://skylux.eu/cdn/shop/files/400dc924-54f6-47a2-b966-72acdf505529.webp?v=1782971968&width=1600 | https://skylux.eu/cdn/shop/files/e2602eb5-eb77-4594-9287-8563fa6b1ab1.webp?v=1782972066&width=1600 | https://skylux.eu/cdn/shop/files/646b0795-575e-4533-8c4b-b4c41eb259f5.jpg?v=1782972129&width=1600 | //skylux.eu/cdn/shop/files/E_MH_Installation_instructions_Skylux_PMMA_domes.pdf?v=14496508717816058976 | //skylux.eu/cdn/shop/files/E_TD_Technical_File.zip?v=8884726781087894850 | <body> <p id="isPasted">Looking for a way to bring more natural light into your home or workspace? Then be sure to consider a Skylux 1800x1800 skylight! Our skylights are available in different sizes and materials, allowing you to find the perfect match for your project. Choose from acrylic or polycarbonate, single- or multi-wall, and clear, opal or heatstop versions. In addition, our skylights are also available in both fixed and opening versions.</p> <p>For a total renovation or new build, a curb is required for the correct installation of the skylight. Fortunately, you can also select the curb directly on this page. Whether you are looking for a fixed or opening version, at Skylux we have everything you need to find the perfect skylight for your project.</p> <p>Moreover, our skylights are not only a stylish addition to any space, but they also offer excellent thermal and sound insulation. This ensures a more comfortable and energy-efficient home or office. Whether you are planning a renovation or building a new home, choose the reliable, high-quality skylights from Skylux.<br> </p> </body> | spherical-shaped-acrylic-dome-1w-pmma-clear-1800-x-1800-mm-1 | 8162589606165 | 49193052799309
Skylights | Skylight | Skylux | Skylux skylight 180x180 cm | Four-walled (1.28 W/m²K) / Polycarbonate (250 times more impact-resistant than glass) / Heat-reflective * opal & non transparent | 66320 | 5412970663201 | 3688.1 | Yes | 4-7 | 62.44 | Choose clear or opal or Heatstop | Heat-reflective * opal & non transparent | Number of walls | Four-walled (1.28 W/m²K) | Material | Polycarbonate (250 times more impact-resistant than glass) | 1800 x 1800 mm | 1800 | 1800 |  |  | 3.46 | Square | [9 empty] | B |  |  | For heated areas, we recommend at least a 3-walled skylight for optimal insulation. | Looking for a way to bring more natural light into your home or workspace? Then be sure to consider a Skylux 1800x1800 skylight! Our skylights are available in different sizes and materials, allowing you to find the perfect match for your project. Choose from acrylic or polycarbonate, single- or multi-wall, and clear, opal or heatstop versions. In addition, our skylights are also available in both fixed and opening versions. For a total renovation or new build, a curb is required for the correct installation of the skylight. Fortunately, you can also select the curb directly on this page. Whether you are looking for a fixed or opening version, at Skylux we have everything you need to find the perfect skylight for your project. Moreover, our skylights are not only a stylish addition to any space, but they also offer excellent thermal and sound insulation. This ensures a more comfortable and energy-efficient home or office. Whether you are planning a renovation or building a new home, choose the reliable, high-quality skylights from Skylux. | https://skylux.eu/en/products/spherical-shaped-acrylic-dome-1w-pmma-clear-1800-x-1800-mm-1?variant=49193053290829 | https://skylux.eu/cdn/shop/files/download_1e50b553-e580-4a2b-a7ea-c634bb316f04.jpg?v=1737485921&width=1600 | https://skylux.eu/cdn/shop/files/Skylux-lichtkoepel-180x180-cm-Lichtkoepel.webp?v=1737486719&width=1600 | https://skylux.eu/cdn/shop/files/400dc924-54f6-47a2-b966-72acdf505529.webp?v=1782971968&width=1600 | https://skylux.eu/cdn/shop/files/e2602eb5-eb77-4594-9287-8563fa6b1ab1.webp?v=1782972066&width=1600 | https://skylux.eu/cdn/shop/files/646b0795-575e-4533-8c4b-b4c41eb259f5.jpg?v=1782972129&width=1600 | //skylux.eu/cdn/shop/files/E_MH_Installation_instructions_Skylux_PMMA_domes.pdf?v=14496508717816058976 | //skylux.eu/cdn/shop/files/E_TD_Technical_File.zip?v=8884726781087894850 | <body> <p id="isPasted">Looking for a way to bring more natural light into your home or workspace? Then be sure to consider a Skylux 1800x1800 skylight! Our skylights are available in different sizes and materials, allowing you to find the perfect match for your project. Choose from acrylic or polycarbonate, single- or multi-wall, and clear, opal or heatstop versions. In addition, our skylights are also available in both fixed and opening versions.</p> <p>For a total renovation or new build, a curb is required for the correct installation of the skylight. Fortunately, you can also select the curb directly on this page. Whether you are looking for a fixed or opening version, at Skylux we have everything you need to find the perfect skylight for your project.</p> <p>Moreover, our skylights are not only a stylish addition to any space, but they also offer excellent thermal and sound insulation. This ensures a more comfortable and energy-efficient home or office. Whether you are planning a renovation or building a new home, choose the reliable, high-quality skylights from Skylux.<br> </p> </body> | spherical-shaped-acrylic-dome-1w-pmma-clear-1800-x-1800-mm-1 | 8162589606165 | 49193053290829
Skylights | Skylight | Skylux | Skylux skylight 200x200 cm | Single-walled (least insulating - 5.17 W/m²K) / Acrylic (10 times more impact-resistant than glass) / Clear * just like glass | 1852 | 5412970018520 | 1861 | Yes | 4-7 | 22.42 | Choose clear or opal or Heatstop | Clear * just like glass | Number of walls | Single-walled (least insulating - 5.17 W/m²K) | Material | Acrylic (10 times more impact-resistant than glass) | 2000 x 2000 mm | 2000 | 2000 |  |  | 4.24 | Square | [9 empty] | B |  |  | For heated areas, we recommend at least a 3-walled skylight for optimal insulation. | Looking for a way to bring more natural light into your home or workspace? Then be sure to consider a 2000x2000 Skylight from Skylux! Our skylights are available in various sizes and materials, allowing you to find the perfect match for your project. Choose from acrylic or polycarbonate, single- or multi-wall, and clear, opal or heatstop versions. In addition, our skylights are also available in both fixed and opening versions. For a full renovation or new build, a curb is required for the correct installation of the skylight. Fortunately, you can also select the curb directly on this page. Whether you are looking for a fixed or opening version, at Skylux we have everything you need to find the perfect skylight for your project. In addition, our skylights are not only a stylish addition to any space, but also provide excellent thermal and sound insulation. This ensures a more comfortable and energy-efficient home or office. Whether you are planning a renovation or building a new home, choose the reliable and high-quality skylights from Skylux. | https://skylux.eu/en/products/spherical-shaped-dome-2000-x-2000-mm?variant=49193102934349 | https://skylux.eu/cdn/shop/files/download_d79cac5f-4691-432a-8de6-3f906d37efb0.jpg?v=1737478461&width=1600 | https://skylux.eu/cdn/shop/files/Skylux-lichtkoepel-200x200-cm-Lichtkoepel.webp?v=1737486415&width=1600 | https://skylux.eu/cdn/shop/files/400dc924-54f6-47a2-b966-72acdf505529.webp?v=1782971968&width=1600 | https://skylux.eu/cdn/shop/files/e2602eb5-eb77-4594-9287-8563fa6b1ab1.webp?v=1782972066&width=1600 | https://skylux.eu/cdn/shop/files/646b0795-575e-4533-8c4b-b4c41eb259f5.jpg?v=1782972129&width=1600 | //skylux.eu/cdn/shop/files/E_MH_Installation_instructions_Skylux_PMMA_domes.pdf?v=14496508717816058976 | //skylux.eu/cdn/shop/files/E_TD_Technical_File.zip?v=8884726781087894850 | <body> <p id="isPasted">Looking for a way to bring more natural light into your home or workspace? Then be sure to consider a 2000x2000 Skylight from Skylux! Our skylights are available in various sizes and materials, allowing you to find the perfect match for your project. Choose from acrylic or polycarbonate, single- or multi-wall, and clear, opal or heatstop versions. In addition, our skylights are also available in both fixed and opening versions.</p> <p>For a full renovation or new build, a curb is required for the correct installation of the skylight. Fortunately, you can also select the curb directly on this page. Whether you are looking for a fixed or opening version, at Skylux we have everything you need to find the perfect skylight for your project.</p> <p>In addition, our skylights are not only a stylish addition to any space, but also provide excellent thermal and sound insulation. This ensures a more comfortable and energy-efficient home or office. Whether you are planning a renovation or building a new home, choose the reliable and high-quality skylights from Skylux.<br> </p> </body> | spherical-shaped-dome-2000-x-2000-mm | 8162582462741 | 49193102934349
Skylights | Skylight | Skylux | Skylux skylight 200x200 cm | Single-walled (least insulating - 5.17 W/m²K) / Polycarbonate (250 times more impact-resistant than glass) / Clear * just like glass | 29357 | 5412970293576 | 2487.8 | Yes | 4-7 | 29.23 | Choose clear or opal or Heatstop | Clear * just like glass | Number of walls | Single-walled (least insulating - 5.17 W/m²K) | Material | Polycarbonate (250 times more impact-resistant than glass) | 2000 x 2000 mm | 2000 | 2000 |  |  | 4.24 | Square | [9 empty] | B |  |  | For heated areas, we recommend at least a 3-walled skylight for optimal insulation. | Looking for a way to bring more natural light into your home or workspace? Then be sure to consider a 2000x2000 Skylight from Skylux! Our skylights are available in various sizes and materials, allowing you to find the perfect match for your project. Choose from acrylic or polycarbonate, single- or multi-wall, and clear, opal or heatstop versions. In addition, our skylights are also available in both fixed and opening versions. For a full renovation or new build, a curb is required for the correct installation of the skylight. Fortunately, you can also select the curb directly on this page. Whether you are looking for a fixed or opening version, at Skylux we have everything you need to find the perfect skylight for your project. In addition, our skylights are not only a stylish addition to any space, but also provide excellent thermal and sound insulation. This ensures a more comfortable and energy-efficient home or office. Whether you are planning a renovation or building a new home, choose the reliable and high-quality skylights from Skylux. | https://skylux.eu/en/products/spherical-shaped-dome-2000-x-2000-mm?variant=49193102999885 | https://skylux.eu/cdn/shop/files/download_cdb9b8fd-7636-4ccc-9dc7-620f6e774443.jpg?v=1737478477&width=1600 | https://skylux.eu/cdn/shop/files/Skylux-lichtkoepel-200x200-cm-Lichtkoepel.webp?v=1737486415&width=1600 | https://skylux.eu/cdn/shop/files/400dc924-54f6-47a2-b966-72acdf505529.webp?v=1782971968&width=1600 | https://skylux.eu/cdn/shop/files/e2602eb5-eb77-4594-9287-8563fa6b1ab1.webp?v=1782972066&width=1600 | https://skylux.eu/cdn/shop/files/646b0795-575e-4533-8c4b-b4c41eb259f5.jpg?v=1782972129&width=1600 | //skylux.eu/cdn/shop/files/E_MH_Installation_instructions_Skylux_PMMA_domes.pdf?v=14496508717816058976 | //skylux.eu/cdn/shop/files/E_TD_Technical_File.zip?v=8884726781087894850 | <body> <p id="isPasted">Looking for a way to bring more natural light into your home or workspace? Then be sure to consider a 2000x2000 Skylight from Skylux! Our skylights are available in various sizes and materials, allowing you to find the perfect match for your project. Choose from acrylic or polycarbonate, single- or multi-wall, and clear, opal or heatstop versions. In addition, our skylights are also available in both fixed and opening versions.</p> <p>For a full renovation or new build, a curb is required for the correct installation of the skylight. Fortunately, you can also select the curb directly on this page. Whether you are looking for a fixed or opening version, at Skylux we have everything you need to find the perfect skylight for your project.</p> <p>In addition, our skylights are not only a stylish addition to any space, but also provide excellent thermal and sound insulation. This ensures a more comfortable and energy-efficient home or office. Whether you are planning a renovation or building a new home, choose the reliable and high-quality skylights from Skylux.<br> </p> </body> | spherical-shaped-dome-2000-x-2000-mm | 8162582462741 | 49193102999885
Skylights | Skylight | Skylux | Skylux skylight 200x200 cm | Double-walled (2.90 W/m²K) / Acrylic (10 times more impact-resistant than glass) / Clear * just like glass | 2157 | 5412970021575 | 2774.55 | Yes | 4-7 | 41.62 | Choose clear or opal or Heatstop | Clear * just like glass | Number of walls | Double-walled (2.90 W/m²K) | Material | Acrylic (10 times more impact-resistant than glass) | 2000 x 2000 mm | 2000 | 2000 |  |  | 4.24 | Square | [9 empty] | B |  |  | For heated areas, we recommend at least a 3-walled skylight for optimal insulation. | Looking for a way to bring more natural light into your home or workspace? Then be sure to consider a 2000x2000 Skylight from Skylux! Our skylights are available in various sizes and materials, allowing you to find the perfect match for your project. Choose from acrylic or polycarbonate, single- or multi-wall, and clear, opal or heatstop versions. In addition, our skylights are also available in both fixed and opening versions. For a full renovation or new build, a curb is required for the correct installation of the skylight. Fortunately, you can also select the curb directly on this page. Whether you are looking for a fixed or opening version, at Skylux we have everything you need to find the perfect skylight for your project. In addition, our skylights are not only a stylish addition to any space, but also provide excellent thermal and sound insulation. This ensures a more comfortable and energy-efficient home or office. Whether you are planning a renovation or building a new home, choose the reliable and high-quality skylights from Skylux. | https://skylux.eu/en/products/spherical-shaped-dome-2000-x-2000-mm?variant=49193103032653 | https://skylux.eu/cdn/shop/files/download_bb61549e-4282-48d1-8fd1-7273cbcaf33f.jpg?v=1737478485&width=1600 | https://skylux.eu/cdn/shop/files/Skylux-lichtkoepel-200x200-cm-Lichtkoepel.webp?v=1737486415&width=1600 | https://skylux.eu/cdn/shop/files/400dc924-54f6-47a2-b966-72acdf505529.webp?v=1782971968&width=1600 | https://skylux.eu/cdn/shop/files/e2602eb5-eb77-4594-9287-8563fa6b1ab1.webp?v=1782972066&width=1600 | https://skylux.eu/cdn/shop/files/646b0795-575e-4533-8c4b-b4c41eb259f5.jpg?v=1782972129&width=1600 | //skylux.eu/cdn/shop/files/E_MH_Installation_instructions_Skylux_PMMA_domes.pdf?v=14496508717816058976 | //skylux.eu/cdn/shop/files/E_TD_Technical_File.zip?v=8884726781087894850 | <body> <p id="isPasted">Looking for a way to bring more natural light into your home or workspace? Then be sure to consider a 2000x2000 Skylight from Skylux! Our skylights are available in various sizes and materials, allowing you to find the perfect match for your project. Choose from acrylic or polycarbonate, single- or multi-wall, and clear, opal or heatstop versions. In addition, our skylights are also available in both fixed and opening versions.</p> <p>For a full renovation or new build, a curb is required for the correct installation of the skylight. Fortunately, you can also select the curb directly on this page. Whether you are looking for a fixed or opening version, at Skylux we have everything you need to find the perfect skylight for your project.</p> <p>In addition, our skylights are not only a stylish addition to any space, but also provide excellent thermal and sound insulation. This ensures a more comfortable and energy-efficient home or office. Whether you are planning a renovation or building a new home, choose the reliable and high-quality skylights from Skylux.<br> </p> </body> | spherical-shaped-dome-2000-x-2000-mm | 8162582462741 | 49193103032653
Skylights | Skylight | Skylux | Skylux skylight 200x200 cm | Double-walled (2.90 W/m²K) / Polycarbonate (250 times more impact-resistant than glass) / Clear * just like glass | 18340 | 5412970183402 | 3401.35 | Yes | 4-7 | 43.8 | Choose clear or opal or Heatstop | Clear * just like glass | Number of walls | Double-walled (2.90 W/m²K) | Material | Polycarbonate (250 times more impact-resistant than glass) | 2000 x 2000 mm | 2000 | 2000 |  |  | 4.24 | Square | [9 empty] | B |  |  | For heated areas, we recommend at least a 3-walled skylight for optimal insulation. | Looking for a way to bring more natural light into your home or workspace? Then be sure to consider a 2000x2000 Skylight from Skylux! Our skylights are available in various sizes and materials, allowing you to find the perfect match for your project. Choose from acrylic or polycarbonate, single- or multi-wall, and clear, opal or heatstop versions. In addition, our skylights are also available in both fixed and opening versions. For a full renovation or new build, a curb is required for the correct installation of the skylight. Fortunately, you can also select the curb directly on this page. Whether you are looking for a fixed or opening version, at Skylux we have everything you need to find the perfect skylight for your project. In addition, our skylights are not only a stylish addition to any space, but also provide excellent thermal and sound insulation. This ensures a more comfortable and energy-efficient home or office. Whether you are planning a renovation or building a new home, choose the reliable and high-quality skylights from Skylux. | https://skylux.eu/en/products/spherical-shaped-dome-2000-x-2000-mm?variant=49193103098189 | https://skylux.eu/cdn/shop/files/download_97e5542e-6887-432f-8e7b-f130a6cf4912.jpg?v=1737478500&width=1600 | https://skylux.eu/cdn/shop/files/Skylux-lichtkoepel-200x200-cm-Lichtkoepel.webp?v=1737486415&width=1600 | https://skylux.eu/cdn/shop/files/400dc924-54f6-47a2-b966-72acdf505529.webp?v=1782971968&width=1600 | https://skylux.eu/cdn/shop/files/e2602eb5-eb77-4594-9287-8563fa6b1ab1.webp?v=1782972066&width=1600 | https://skylux.eu/cdn/shop/files/646b0795-575e-4533-8c4b-b4c41eb259f5.jpg?v=1782972129&width=1600 | //skylux.eu/cdn/shop/files/E_MH_Installation_instructions_Skylux_PMMA_domes.pdf?v=14496508717816058976 | //skylux.eu/cdn/shop/files/E_TD_Technical_File.zip?v=8884726781087894850 | <body> <p id="isPasted">Looking for a way to bring more natural light into your home or workspace? Then be sure to consider a 2000x2000 Skylight from Skylux! Our skylights are available in various sizes and materials, allowing you to find the perfect match for your project. Choose from acrylic or polycarbonate, single- or multi-wall, and clear, opal or heatstop versions. In addition, our skylights are also available in both fixed and opening versions.</p> <p>For a full renovation or new build, a curb is required for the correct installation of the skylight. Fortunately, you can also select the curb directly on this page. Whether you are looking for a fixed or opening version, at Skylux we have everything you need to find the perfect skylight for your project.</p> <p>In addition, our skylights are not only a stylish addition to any space, but also provide excellent thermal and sound insulation. This ensures a more comfortable and energy-efficient home or office. Whether you are planning a renovation or building a new home, choose the reliable and high-quality skylights from Skylux.<br> </p> </body> | spherical-shaped-dome-2000-x-2000-mm | 8162582462741 | 49193103098189
Skylights | Skylight | Skylux | Skylux skylight 200x200 cm | Triple-walled (1.70 W/m²K) Heated space? Choose this version or higher! / Acrylic (10 times more impact-resistant than glass) / Clear * just like glass | 4642 | 5412970046424 | 3688.1 | Yes | 4-7 | 57.6 | Choose clear or opal or Heatstop | Clear * just like glass | Number of walls | Triple-walled (1.70 W/m²K) Heated space? Choose this version or higher! | Material | Acrylic (10 times more impact-resistant than glass) | 2000 x 2000 mm | 2000 | 2000 |  |  | 4.24 | Square | [9 empty] | B |  |  | For heated areas, we recommend at least a 3-walled skylight for optimal insulation. | Looking for a way to bring more natural light into your home or workspace? Then be sure to consider a 2000x2000 Skylight from Skylux! Our skylights are available in various sizes and materials, allowing you to find the perfect match for your project. Choose from acrylic or polycarbonate, single- or multi-wall, and clear, opal or heatstop versions. In addition, our skylights are also available in both fixed and opening versions. For a full renovation or new build, a curb is required for the correct installation of the skylight. Fortunately, you can also select the curb directly on this page. Whether you are looking for a fixed or opening version, at Skylux we have everything you need to find the perfect skylight for your project. In addition, our skylights are not only a stylish addition to any space, but also provide excellent thermal and sound insulation. This ensures a more comfortable and energy-efficient home or office. Whether you are planning a renovation or building a new home, choose the reliable and high-quality skylights from Skylux. | https://skylux.eu/en/products/spherical-shaped-dome-2000-x-2000-mm?variant=49193103163725 | https://skylux.eu/cdn/shop/files/download_ae3808da-4e4a-4ca2-8627-9bc9b3212730.jpg?v=1737478518&width=1600 | https://skylux.eu/cdn/shop/files/Skylux-lichtkoepel-200x200-cm-Lichtkoepel.webp?v=1737486415&width=1600 | https://skylux.eu/cdn/shop/files/400dc924-54f6-47a2-b966-72acdf505529.webp?v=1782971968&width=1600 | https://skylux.eu/cdn/shop/files/e2602eb5-eb77-4594-9287-8563fa6b1ab1.webp?v=1782972066&width=1600 | https://skylux.eu/cdn/shop/files/646b0795-575e-4533-8c4b-b4c41eb259f5.jpg?v=1782972129&width=1600 | //skylux.eu/cdn/shop/files/E_MH_Installation_instructions_Skylux_PMMA_domes.pdf?v=14496508717816058976 | //skylux.eu/cdn/shop/files/E_TD_Technical_File.zip?v=8884726781087894850 | <body> <p id="isPasted">Looking for a way to bring more natural light into your home or workspace? Then be sure to consider a 2000x2000 Skylight from Skylux! Our skylights are available in various sizes and materials, allowing you to find the perfect match for your project. Choose from acrylic or polycarbonate, single- or multi-wall, and clear, opal or heatstop versions. In addition, our skylights are also available in both fixed and opening versions.</p> <p>For a full renovation or new build, a curb is required for the correct installation of the skylight. Fortunately, you can also select the curb directly on this page. Whether you are looking for a fixed or opening version, at Skylux we have everything you need to find the perfect skylight for your project.</p> <p>In addition, our skylights are not only a stylish addition to any space, but also provide excellent thermal and sound insulation. This ensures a more comfortable and energy-efficient home or office. Whether you are planning a renovation or building a new home, choose the reliable and high-quality skylights from Skylux.<br> </p> </body> | spherical-shaped-dome-2000-x-2000-mm | 8162582462741 | 49193103163725
Skylights | Skylight | Skylux | Skylux skylight 200x200 cm | Triple-walled (1.70 W/m²K) Heated space? Choose this version or higher! / Polycarbonate (250 times more impact-resistant than glass) / Clear * just like glass | 27491 | 5412970274919 | 4314.9 | Yes | 4-7 | 60.56 | Choose clear or opal or Heatstop | Clear * just like glass | Number of walls | Triple-walled (1.70 W/m²K) Heated space? Choose this version or higher! | Material | Polycarbonate (250 times more impact-resistant than glass) | 2000 x 2000 mm | 2000 | 2000 |  |  | 4.24 | Square | [9 empty] | B |  |  | For heated areas, we recommend at least a 3-walled skylight for optimal insulation. | Looking for a way to bring more natural light into your home or workspace? Then be sure to consider a 2000x2000 Skylight from Skylux! Our skylights are available in various sizes and materials, allowing you to find the perfect match for your project. Choose from acrylic or polycarbonate, single- or multi-wall, and clear, opal or heatstop versions. In addition, our skylights are also available in both fixed and opening versions. For a full renovation or new build, a curb is required for the correct installation of the skylight. Fortunately, you can also select the curb directly on this page. Whether you are looking for a fixed or opening version, at Skylux we have everything you need to find the perfect skylight for your project. In addition, our skylights are not only a stylish addition to any space, but also provide excellent thermal and sound insulation. This ensures a more comfortable and energy-efficient home or office. Whether you are planning a renovation or building a new home, choose the reliable and high-quality skylights from Skylux. | https://skylux.eu/en/products/spherical-shaped-dome-2000-x-2000-mm?variant=49193103229261 | https://skylux.eu/cdn/shop/files/download_29fa0409-0501-4458-9dec-5238fd5c2893.jpg?v=1737478532&width=1600 | https://skylux.eu/cdn/shop/files/Skylux-lichtkoepel-200x200-cm-Lichtkoepel.webp?v=1737486415&width=1600 | https://skylux.eu/cdn/shop/files/400dc924-54f6-47a2-b966-72acdf505529.webp?v=1782971968&width=1600 | https://skylux.eu/cdn/shop/files/e2602eb5-eb77-4594-9287-8563fa6b1ab1.webp?v=1782972066&width=1600 | https://skylux.eu/cdn/shop/files/646b0795-575e-4533-8c4b-b4c41eb259f5.jpg?v=1782972129&width=1600 | //skylux.eu/cdn/shop/files/E_MH_Installation_instructions_Skylux_PMMA_domes.pdf?v=14496508717816058976 | //skylux.eu/cdn/shop/files/E_TD_Technical_File.zip?v=8884726781087894850 | <body> <p id="isPasted">Looking for a way to bring more natural light into your home or workspace? Then be sure to consider a 2000x2000 Skylight from Skylux! Our skylights are available in various sizes and materials, allowing you to find the perfect match for your project. Choose from acrylic or polycarbonate, single- or multi-wall, and clear, opal or heatstop versions. In addition, our skylights are also available in both fixed and opening versions.</p> <p>For a full renovation or new build, a curb is required for the correct installation of the skylight. Fortunately, you can also select the curb directly on this page. Whether you are looking for a fixed or opening version, at Skylux we have everything you need to find the perfect skylight for your project.</p> <p>In addition, our skylights are not only a stylish addition to any space, but also provide excellent thermal and sound insulation. This ensures a more comfortable and energy-efficient home or office. Whether you are planning a renovation or building a new home, choose the reliable and high-quality skylights from Skylux.<br> </p> </body> | spherical-shaped-dome-2000-x-2000-mm | 8162582462741 | 49193103229261
Skylights | Skylight | Skylux | Skylux skylight 200x200 cm | Four-walled (1.28 W/m²K) / Acrylic (10 times more impact-resistant than glass) / Clear * just like glass | 72200 | 5412970722007 | 4601.65 | Yes | 4-7 | 83.67 | Choose clear or opal or Heatstop | Clear * just like glass | Number of walls | Four-walled (1.28 W/m²K) | Material | Acrylic (10 times more impact-resistant than glass) | 2000 x 2000 mm | 2000 | 2000 |  |  | 4.24 | Square | [9 empty] | B |  |  | For heated areas, we recommend at least a 3-walled skylight for optimal insulation. | Looking for a way to bring more natural light into your home or workspace? Then be sure to consider a 2000x2000 Skylight from Skylux! Our skylights are available in various sizes and materials, allowing you to find the perfect match for your project. Choose from acrylic or polycarbonate, single- or multi-wall, and clear, opal or heatstop versions. In addition, our skylights are also available in both fixed and opening versions. For a full renovation or new build, a curb is required for the correct installation of the skylight. Fortunately, you can also select the curb directly on this page. Whether you are looking for a fixed or opening version, at Skylux we have everything you need to find the perfect skylight for your project. In addition, our skylights are not only a stylish addition to any space, but also provide excellent thermal and sound insulation. This ensures a more comfortable and energy-efficient home or office. Whether you are planning a renovation or building a new home, choose the reliable and high-quality skylights from Skylux. | https://skylux.eu/en/products/spherical-shaped-dome-2000-x-2000-mm?variant=49193103327565 | https://skylux.eu/cdn/shop/files/download_6779c103-12d1-4d6f-8479-89289e1634cc.jpg?v=1737478548&width=1600 | https://skylux.eu/cdn/shop/files/Skylux-lichtkoepel-200x200-cm-Lichtkoepel.webp?v=1737486415&width=1600 | https://skylux.eu/cdn/shop/files/400dc924-54f6-47a2-b966-72acdf505529.webp?v=1782971968&width=1600 | https://skylux.eu/cdn/shop/files/e2602eb5-eb77-4594-9287-8563fa6b1ab1.webp?v=1782972066&width=1600 | https://skylux.eu/cdn/shop/files/646b0795-575e-4533-8c4b-b4c41eb259f5.jpg?v=1782972129&width=1600 | //skylux.eu/cdn/shop/files/E_MH_Installation_instructions_Skylux_PMMA_domes.pdf?v=14496508717816058976 | //skylux.eu/cdn/shop/files/E_TD_Technical_File.zip?v=8884726781087894850 | <body> <p id="isPasted">Looking for a way to bring more natural light into your home or workspace? Then be sure to consider a 2000x2000 Skylight from Skylux! Our skylights are available in various sizes and materials, allowing you to find the perfect match for your project. Choose from acrylic or polycarbonate, single- or multi-wall, and clear, opal or heatstop versions. In addition, our skylights are also available in both fixed and opening versions.</p> <p>For a full renovation or new build, a curb is required for the correct installation of the skylight. Fortunately, you can also select the curb directly on this page. Whether you are looking for a fixed or opening version, at Skylux we have everything you need to find the perfect skylight for your project.</p> <p>In addition, our skylights are not only a stylish addition to any space, but also provide excellent thermal and sound insulation. This ensures a more comfortable and energy-efficient home or office. Whether you are planning a renovation or building a new home, choose the reliable and high-quality skylights from Skylux.<br> </p> </body> | spherical-shaped-dome-2000-x-2000-mm | 8162582462741 | 49193103327565
Skylights | Skylight | Skylux | Skylux skylight 200x200 cm | Four-walled (1.28 W/m²K) / Polycarbonate (250 times more impact-resistant than glass) / Clear * just like glass | 52951 | 5412970529514 | 5228.45 | Yes | 4-7 | 84.99 | Choose clear or opal or Heatstop | Clear * just like glass | Number of walls | Four-walled (1.28 W/m²K) | Material | Polycarbonate (250 times more impact-resistant than glass) | 2000 x 2000 mm | 2000 | 2000 |  |  | 4.24 | Square | [9 empty] | B |  |  | For heated areas, we recommend at least a 3-walled skylight for optimal insulation. | Looking for a way to bring more natural light into your home or workspace? Then be sure to consider a 2000x2000 Skylight from Skylux! Our skylights are available in various sizes and materials, allowing you to find the perfect match for your project. Choose from acrylic or polycarbonate, single- or multi-wall, and clear, opal or heatstop versions. In addition, our skylights are also available in both fixed and opening versions. For a full renovation or new build, a curb is required for the correct installation of the skylight. Fortunately, you can also select the curb directly on this page. Whether you are looking for a fixed or opening version, at Skylux we have everything you need to find the perfect skylight for your project. In addition, our skylights are not only a stylish addition to any space, but also provide excellent thermal and sound insulation. This ensures a more comfortable and energy-efficient home or office. Whether you are planning a renovation or building a new home, choose the reliable and high-quality skylights from Skylux. | https://skylux.eu/en/products/spherical-shaped-dome-2000-x-2000-mm?variant=49193103393101 | https://skylux.eu/cdn/shop/files/download_a2d46968-31f3-4dea-a4db-91f89a88356d.jpg?v=1737478563&width=1600 | https://skylux.eu/cdn/shop/files/Skylux-lichtkoepel-200x200-cm-Lichtkoepel.webp?v=1737486415&width=1600 | https://skylux.eu/cdn/shop/files/400dc924-54f6-47a2-b966-72acdf505529.webp?v=1782971968&width=1600 | https://skylux.eu/cdn/shop/files/e2602eb5-eb77-4594-9287-8563fa6b1ab1.webp?v=1782972066&width=1600 | https://skylux.eu/cdn/shop/files/646b0795-575e-4533-8c4b-b4c41eb259f5.jpg?v=1782972129&width=1600 | //skylux.eu/cdn/shop/files/E_MH_Installation_instructions_Skylux_PMMA_domes.pdf?v=14496508717816058976 | //skylux.eu/cdn/shop/files/E_TD_Technical_File.zip?v=8884726781087894850 | <body> <p id="isPasted">Looking for a way to bring more natural light into your home or workspace? Then be sure to consider a 2000x2000 Skylight from Skylux! Our skylights are available in various sizes and materials, allowing you to find the perfect match for your project. Choose from acrylic or polycarbonate, single- or multi-wall, and clear, opal or heatstop versions. In addition, our skylights are also available in both fixed and opening versions.</p> <p>For a full renovation or new build, a curb is required for the correct installation of the skylight. Fortunately, you can also select the curb directly on this page. Whether you are looking for a fixed or opening version, at Skylux we have everything you need to find the perfect skylight for your project.</p> <p>In addition, our skylights are not only a stylish addition to any space, but also provide excellent thermal and sound insulation. This ensures a more comfortable and energy-efficient home or office. Whether you are planning a renovation or building a new home, choose the reliable and high-quality skylights from Skylux.<br> </p> </body> | spherical-shaped-dome-2000-x-2000-mm | 8162582462741 | 49193103393101
Skylights | Skylight | Skylux | Skylux skylight 200x200 cm | Five-walled (0.99 W/m²K) / Acrylic (10 times more impact-resistant than glass) / Clear * just like glass | 79804 | 5412970798040 | 5515.2 | Yes | 4-7 | 100.13 | Choose clear or opal or Heatstop | Clear * just like glass | Number of walls | Five-walled (0.99 W/m²K) | Material | Acrylic (10 times more impact-resistant than glass) | 2000 x 2000 mm | 2000 | 2000 |  |  | 4.24 | Square | [9 empty] | B |  |  | For heated areas, we recommend at least a 3-walled skylight for optimal insulation. | Looking for a way to bring more natural light into your home or workspace? Then be sure to consider a 2000x2000 Skylight from Skylux! Our skylights are available in various sizes and materials, allowing you to find the perfect match for your project. Choose from acrylic or polycarbonate, single- or multi-wall, and clear, opal or heatstop versions. In addition, our skylights are also available in both fixed and opening versions. For a full renovation or new build, a curb is required for the correct installation of the skylight. Fortunately, you can also select the curb directly on this page. Whether you are looking for a fixed or opening version, at Skylux we have everything you need to find the perfect skylight for your project. In addition, our skylights are not only a stylish addition to any space, but also provide excellent thermal and sound insulation. This ensures a more comfortable and energy-efficient home or office. Whether you are planning a renovation or building a new home, choose the reliable and high-quality skylights from Skylux. | https://skylux.eu/en/products/spherical-shaped-dome-2000-x-2000-mm?variant=49193103458637 | https://skylux.eu/cdn/shop/files/download_9eabea32-1b78-4789-a170-6268e2b040ff.jpg?v=1737478579&width=1600 | https://skylux.eu/cdn/shop/files/Skylux-lichtkoepel-200x200-cm-Lichtkoepel.webp?v=1737486415&width=1600 | https://skylux.eu/cdn/shop/files/400dc924-54f6-47a2-b966-72acdf505529.webp?v=1782971968&width=1600 | https://skylux.eu/cdn/shop/files/e2602eb5-eb77-4594-9287-8563fa6b1ab1.webp?v=1782972066&width=1600 | https://skylux.eu/cdn/shop/files/646b0795-575e-4533-8c4b-b4c41eb259f5.jpg?v=1782972129&width=1600 | //skylux.eu/cdn/shop/files/E_MH_Installation_instructions_Skylux_PMMA_domes.pdf?v=14496508717816058976 | //skylux.eu/cdn/shop/files/E_TD_Technical_File.zip?v=8884726781087894850 | <body> <p id="isPasted">Looking for a way to bring more natural light into your home or workspace? Then be sure to consider a 2000x2000 Skylight from Skylux! Our skylights are available in various sizes and materials, allowing you to find the perfect match for your project. Choose from acrylic or polycarbonate, single- or multi-wall, and clear, opal or heatstop versions. In addition, our skylights are also available in both fixed and opening versions.</p> <p>For a full renovation or new build, a curb is required for the correct installation of the skylight. Fortunately, you can also select the curb directly on this page. Whether you are looking for a fixed or opening version, at Skylux we have everything you need to find the perfect skylight for your project.</p> <p>In addition, our skylights are not only a stylish addition to any space, but also provide excellent thermal and sound insulation. This ensures a more comfortable and energy-efficient home or office. Whether you are planning a renovation or building a new home, choose the reliable and high-quality skylights from Skylux.<br> </p> </body> | spherical-shaped-dome-2000-x-2000-mm | 8162582462741 | 49193103458637
Skylights | Skylight | Skylux | Skylux skylight 200x200 cm | Single-walled (least insulating - 5.17 W/m²K) / Acrylic (10 times more impact-resistant than glass) / Opal * (milk glass) non transparent | 2715 | 5412970027157 | 1861 | Yes | 4-7 | 22.42 | Choose clear or opal or Heatstop | Opal * (milk glass) non transparent | Number of walls | Single-walled (least insulating - 5.17 W/m²K) | Material | Acrylic (10 times more impact-resistant than glass) | 2000 x 2000 mm | 2000 | 2000 |  |  | 4.24 | Square | [9 empty] | B |  |  | For heated areas, we recommend at least a 3-walled skylight for optimal insulation. | Looking for a way to bring more natural light into your home or workspace? Then be sure to consider a 2000x2000 Skylight from Skylux! Our skylights are available in various sizes and materials, allowing you to find the perfect match for your project. Choose from acrylic or polycarbonate, single- or multi-wall, and clear, opal or heatstop versions. In addition, our skylights are also available in both fixed and opening versions. For a full renovation or new build, a curb is required for the correct installation of the skylight. Fortunately, you can also select the curb directly on this page. Whether you are looking for a fixed or opening version, at Skylux we have everything you need to find the perfect skylight for your project. In addition, our skylights are not only a stylish addition to any space, but also provide excellent thermal and sound insulation. This ensures a more comfortable and energy-efficient home or office. Whether you are planning a renovation or building a new home, choose the reliable and high-quality skylights from Skylux. | https://skylux.eu/en/products/spherical-shaped-dome-2000-x-2000-mm?variant=49193102967117 | https://skylux.eu/cdn/shop/files/download_9f8e69c5-b677-41ae-a7d2-14d467e85a1e.jpg?v=1737478469&width=1600 | https://skylux.eu/cdn/shop/files/Skylux-lichtkoepel-200x200-cm-Lichtkoepel.webp?v=1737486415&width=1600 | https://skylux.eu/cdn/shop/files/400dc924-54f6-47a2-b966-72acdf505529.webp?v=1782971968&width=1600 | https://skylux.eu/cdn/shop/files/e2602eb5-eb77-4594-9287-8563fa6b1ab1.webp?v=1782972066&width=1600 | https://skylux.eu/cdn/shop/files/646b0795-575e-4533-8c4b-b4c41eb259f5.jpg?v=1782972129&width=1600 | //skylux.eu/cdn/shop/files/E_MH_Installation_instructions_Skylux_PMMA_domes.pdf?v=14496508717816058976 | //skylux.eu/cdn/shop/files/E_TD_Technical_File.zip?v=8884726781087894850 | <body> <p id="isPasted">Looking for a way to bring more natural light into your home or workspace? Then be sure to consider a 2000x2000 Skylight from Skylux! Our skylights are available in various sizes and materials, allowing you to find the perfect match for your project. Choose from acrylic or polycarbonate, single- or multi-wall, and clear, opal or heatstop versions. In addition, our skylights are also available in both fixed and opening versions.</p> <p>For a full renovation or new build, a curb is required for the correct installation of the skylight. Fortunately, you can also select the curb directly on this page. Whether you are looking for a fixed or opening version, at Skylux we have everything you need to find the perfect skylight for your project.</p> <p>In addition, our skylights are not only a stylish addition to any space, but also provide excellent thermal and sound insulation. This ensures a more comfortable and energy-efficient home or office. Whether you are planning a renovation or building a new home, choose the reliable and high-quality skylights from Skylux.<br> </p> </body> | spherical-shaped-dome-2000-x-2000-mm | 8162582462741 | 49193102967117
Skylights | Skylight | Skylux | Skylux skylight 200x200 cm | Double-walled (2.90 W/m²K) / Acrylic (10 times more impact-resistant than glass) / Opal * (milk glass) non transparent | 2649 | 5412970026495 | 2774.55 | Yes | 4-7 | 41.62 | Choose clear or opal or Heatstop | Opal * (milk glass) non transparent | Number of walls | Double-walled (2.90 W/m²K) | Material | Acrylic (10 times more impact-resistant than glass) | 2000 x 2000 mm | 2000 | 2000 |  |  | 4.24 | Square | [9 empty] | B |  |  | For heated areas, we recommend at least a 3-walled skylight for optimal insulation. | Looking for a way to bring more natural light into your home or workspace? Then be sure to consider a 2000x2000 Skylight from Skylux! Our skylights are available in various sizes and materials, allowing you to find the perfect match for your project. Choose from acrylic or polycarbonate, single- or multi-wall, and clear, opal or heatstop versions. In addition, our skylights are also available in both fixed and opening versions. For a full renovation or new build, a curb is required for the correct installation of the skylight. Fortunately, you can also select the curb directly on this page. Whether you are looking for a fixed or opening version, at Skylux we have everything you need to find the perfect skylight for your project. In addition, our skylights are not only a stylish addition to any space, but also provide excellent thermal and sound insulation. This ensures a more comfortable and energy-efficient home or office. Whether you are planning a renovation or building a new home, choose the reliable and high-quality skylights from Skylux. | https://skylux.eu/en/products/spherical-shaped-dome-2000-x-2000-mm?variant=49193103065421 | https://skylux.eu/cdn/shop/files/download_13f8eb62-fb48-40e8-ab92-b8b4cdf9abc5.jpg?v=1737478492&width=1600 | https://skylux.eu/cdn/shop/files/Skylux-lichtkoepel-200x200-cm-Lichtkoepel.webp?v=1737486415&width=1600 | https://skylux.eu/cdn/shop/files/400dc924-54f6-47a2-b966-72acdf505529.webp?v=1782971968&width=1600 | https://skylux.eu/cdn/shop/files/e2602eb5-eb77-4594-9287-8563fa6b1ab1.webp?v=1782972066&width=1600 | https://skylux.eu/cdn/shop/files/646b0795-575e-4533-8c4b-b4c41eb259f5.jpg?v=1782972129&width=1600 | //skylux.eu/cdn/shop/files/E_MH_Installation_instructions_Skylux_PMMA_domes.pdf?v=14496508717816058976 | //skylux.eu/cdn/shop/files/E_TD_Technical_File.zip?v=8884726781087894850 | <body> <p id="isPasted">Looking for a way to bring more natural light into your home or workspace? Then be sure to consider a 2000x2000 Skylight from Skylux! Our skylights are available in various sizes and materials, allowing you to find the perfect match for your project. Choose from acrylic or polycarbonate, single- or multi-wall, and clear, opal or heatstop versions. In addition, our skylights are also available in both fixed and opening versions.</p> <p>For a full renovation or new build, a curb is required for the correct installation of the skylight. Fortunately, you can also select the curb directly on this page. Whether you are looking for a fixed or opening version, at Skylux we have everything you need to find the perfect skylight for your project.</p> <p>In addition, our skylights are not only a stylish addition to any space, but also provide excellent thermal and sound insulation. This ensures a more comfortable and energy-efficient home or office. Whether you are planning a renovation or building a new home, choose the reliable and high-quality skylights from Skylux.<br> </p> </body> | spherical-shaped-dome-2000-x-2000-mm | 8162582462741 | 49193103065421
Skylights | Skylight | Skylux | Skylux skylight 200x200 cm | Double-walled (2.90 W/m²K) / Polycarbonate (250 times more impact-resistant than glass) / Opal * (milk glass) non transparent | 17206 | 5412970172062 | 3401.35 | Yes | 4-7 | 43.8 | Choose clear or opal or Heatstop | Opal * (milk glass) non transparent | Number of walls | Double-walled (2.90 W/m²K) | Material | Polycarbonate (250 times more impact-resistant than glass) | 2000 x 2000 mm | 2000 | 2000 |  |  | 4.24 | Square | [9 empty] | B |  |  | For heated areas, we recommend at least a 3-walled skylight for optimal insulation. | Looking for a way to bring more natural light into your home or workspace? Then be sure to consider a 2000x2000 Skylight from Skylux! Our skylights are available in various sizes and materials, allowing you to find the perfect match for your project. Choose from acrylic or polycarbonate, single- or multi-wall, and clear, opal or heatstop versions. In addition, our skylights are also available in both fixed and opening versions. For a full renovation or new build, a curb is required for the correct installation of the skylight. Fortunately, you can also select the curb directly on this page. Whether you are looking for a fixed or opening version, at Skylux we have everything you need to find the perfect skylight for your project. In addition, our skylights are not only a stylish addition to any space, but also provide excellent thermal and sound insulation. This ensures a more comfortable and energy-efficient home or office. Whether you are planning a renovation or building a new home, choose the reliable and high-quality skylights from Skylux. | https://skylux.eu/en/products/spherical-shaped-dome-2000-x-2000-mm?variant=49193103130957 | https://skylux.eu/cdn/shop/files/download_03aea018-cd55-4dc7-845a-cecf268cd2d6.jpg?v=1737478508&width=1600 | https://skylux.eu/cdn/shop/files/Skylux-lichtkoepel-200x200-cm-Lichtkoepel.webp?v=1737486415&width=1600 | https://skylux.eu/cdn/shop/files/400dc924-54f6-47a2-b966-72acdf505529.webp?v=1782971968&width=1600 | https://skylux.eu/cdn/shop/files/e2602eb5-eb77-4594-9287-8563fa6b1ab1.webp?v=1782972066&width=1600 | https://skylux.eu/cdn/shop/files/646b0795-575e-4533-8c4b-b4c41eb259f5.jpg?v=1782972129&width=1600 | //skylux.eu/cdn/shop/files/E_MH_Installation_instructions_Skylux_PMMA_domes.pdf?v=14496508717816058976 | //skylux.eu/cdn/shop/files/E_TD_Technical_File.zip?v=8884726781087894850 | <body> <p id="isPasted">Looking for a way to bring more natural light into your home or workspace? Then be sure to consider a 2000x2000 Skylight from Skylux! Our skylights are available in various sizes and materials, allowing you to find the perfect match for your project. Choose from acrylic or polycarbonate, single- or multi-wall, and clear, opal or heatstop versions. In addition, our skylights are also available in both fixed and opening versions.</p> <p>For a full renovation or new build, a curb is required for the correct installation of the skylight. Fortunately, you can also select the curb directly on this page. Whether you are looking for a fixed or opening version, at Skylux we have everything you need to find the perfect skylight for your project.</p> <p>In addition, our skylights are not only a stylish addition to any space, but also provide excellent thermal and sound insulation. This ensures a more comfortable and energy-efficient home or office. Whether you are planning a renovation or building a new home, choose the reliable and high-quality skylights from Skylux.<br> </p> </body> | spherical-shaped-dome-2000-x-2000-mm | 8162582462741 | 49193103130957
Skylights | Skylight | Skylux | Skylux skylight 200x200 cm | Triple-walled (1.70 W/m²K) Heated space? Choose this version or higher! / Acrylic (10 times more impact-resistant than glass) / Opal * (milk glass) non transparent | 4675 | 5412970046752 | 3688.1 | Yes | 4-7 | 60.48 | Choose clear or opal or Heatstop | Opal * (milk glass) non transparent | Number of walls | Triple-walled (1.70 W/m²K) Heated space? Choose this version or higher! | Material | Acrylic (10 times more impact-resistant than glass) | 2000 x 2000 mm | 2000 | 2000 |  |  | 4.24 | Square | [9 empty] | B |  |  | For heated areas, we recommend at least a 3-walled skylight for optimal insulation. | Looking for a way to bring more natural light into your home or workspace? Then be sure to consider a 2000x2000 Skylight from Skylux! Our skylights are available in various sizes and materials, allowing you to find the perfect match for your project. Choose from acrylic or polycarbonate, single- or multi-wall, and clear, opal or heatstop versions. In addition, our skylights are also available in both fixed and opening versions. For a full renovation or new build, a curb is required for the correct installation of the skylight. Fortunately, you can also select the curb directly on this page. Whether you are looking for a fixed or opening version, at Skylux we have everything you need to find the perfect skylight for your project. In addition, our skylights are not only a stylish addition to any space, but also provide excellent thermal and sound insulation. This ensures a more comfortable and energy-efficient home or office. Whether you are planning a renovation or building a new home, choose the reliable and high-quality skylights from Skylux. | https://skylux.eu/en/products/spherical-shaped-dome-2000-x-2000-mm?variant=49193103196493 | https://skylux.eu/cdn/shop/files/download_0b7d0217-a46a-4381-b84c-16874b186334.jpg?v=1737478525&width=1600 | https://skylux.eu/cdn/shop/files/Skylux-lichtkoepel-200x200-cm-Lichtkoepel.webp?v=1737486415&width=1600 | https://skylux.eu/cdn/shop/files/400dc924-54f6-47a2-b966-72acdf505529.webp?v=1782971968&width=1600 | https://skylux.eu/cdn/shop/files/e2602eb5-eb77-4594-9287-8563fa6b1ab1.webp?v=1782972066&width=1600 | https://skylux.eu/cdn/shop/files/646b0795-575e-4533-8c4b-b4c41eb259f5.jpg?v=1782972129&width=1600 | //skylux.eu/cdn/shop/files/E_MH_Installation_instructions_Skylux_PMMA_domes.pdf?v=14496508717816058976 | //skylux.eu/cdn/shop/files/E_TD_Technical_File.zip?v=8884726781087894850 | <body> <p id="isPasted">Looking for a way to bring more natural light into your home or workspace? Then be sure to consider a 2000x2000 Skylight from Skylux! Our skylights are available in various sizes and materials, allowing you to find the perfect match for your project. Choose from acrylic or polycarbonate, single- or multi-wall, and clear, opal or heatstop versions. In addition, our skylights are also available in both fixed and opening versions.</p> <p>For a full renovation or new build, a curb is required for the correct installation of the skylight. Fortunately, you can also select the curb directly on this page. Whether you are looking for a fixed or opening version, at Skylux we have everything you need to find the perfect skylight for your project.</p> <p>In addition, our skylights are not only a stylish addition to any space, but also provide excellent thermal and sound insulation. This ensures a more comfortable and energy-efficient home or office. Whether you are planning a renovation or building a new home, choose the reliable and high-quality skylights from Skylux.<br> </p> </body> | spherical-shaped-dome-2000-x-2000-mm | 8162582462741 | 49193103196493
Skylights | Skylight | Skylux | Skylux skylight 200x200 cm | Triple-walled (1.70 W/m²K) Heated space? Choose this version or higher! / Polycarbonate (250 times more impact-resistant than glass) / Opal * (milk glass) non transparent | 29630 | 5412970296300 | 4314.9 | Yes | 4-7 | 60.56 | Choose clear or opal or Heatstop | Opal * (milk glass) non transparent | Number of walls | Triple-walled (1.70 W/m²K) Heated space? Choose this version or higher! | Material | Polycarbonate (250 times more impact-resistant than glass) | 2000 x 2000 mm | 2000 | 2000 |  |  | 4.24 | Square | [9 empty] | B |  |  | For heated areas, we recommend at least a 3-walled skylight for optimal insulation. | Looking for a way to bring more natural light into your home or workspace? Then be sure to consider a 2000x2000 Skylight from Skylux! Our skylights are available in various sizes and materials, allowing you to find the perfect match for your project. Choose from acrylic or polycarbonate, single- or multi-wall, and clear, opal or heatstop versions. In addition, our skylights are also available in both fixed and opening versions. For a full renovation or new build, a curb is required for the correct installation of the skylight. Fortunately, you can also select the curb directly on this page. Whether you are looking for a fixed or opening version, at Skylux we have everything you need to find the perfect skylight for your project. In addition, our skylights are not only a stylish addition to any space, but also provide excellent thermal and sound insulation. This ensures a more comfortable and energy-efficient home or office. Whether you are planning a renovation or building a new home, choose the reliable and high-quality skylights from Skylux. | https://skylux.eu/en/products/spherical-shaped-dome-2000-x-2000-mm?variant=49193103294797 | https://skylux.eu/cdn/shop/files/download_4d9d78d1-adab-471b-9548-24242c6b56ac.jpg?v=1737478540&width=1600 | https://skylux.eu/cdn/shop/files/Skylux-lichtkoepel-200x200-cm-Lichtkoepel.webp?v=1737486415&width=1600 | https://skylux.eu/cdn/shop/files/400dc924-54f6-47a2-b966-72acdf505529.webp?v=1782971968&width=1600 | https://skylux.eu/cdn/shop/files/e2602eb5-eb77-4594-9287-8563fa6b1ab1.webp?v=1782972066&width=1600 | https://skylux.eu/cdn/shop/files/646b0795-575e-4533-8c4b-b4c41eb259f5.jpg?v=1782972129&width=1600 | //skylux.eu/cdn/shop/files/E_MH_Installation_instructions_Skylux_PMMA_domes.pdf?v=14496508717816058976 | //skylux.eu/cdn/shop/files/E_TD_Technical_File.zip?v=8884726781087894850 | <body> <p id="isPasted">Looking for a way to bring more natural light into your home or workspace? Then be sure to consider a 2000x2000 Skylight from Skylux! Our skylights are available in various sizes and materials, allowing you to find the perfect match for your project. Choose from acrylic or polycarbonate, single- or multi-wall, and clear, opal or heatstop versions. In addition, our skylights are also available in both fixed and opening versions.</p> <p>For a full renovation or new build, a curb is required for the correct installation of the skylight. Fortunately, you can also select the curb directly on this page. Whether you are looking for a fixed or opening version, at Skylux we have everything you need to find the perfect skylight for your project.</p> <p>In addition, our skylights are not only a stylish addition to any space, but also provide excellent thermal and sound insulation. This ensures a more comfortable and energy-efficient home or office. Whether you are planning a renovation or building a new home, choose the reliable and high-quality skylights from Skylux.<br> </p> </body> | spherical-shaped-dome-2000-x-2000-mm | 8162582462741 | 49193103294797
Skylights | Skylight | Skylux | Skylux skylight 200x200 cm | Four-walled (1.28 W/m²K) / Acrylic (10 times more impact-resistant than glass) / Opal * (milk glass) non transparent | 79758 | 5412970797586 | 4601.65 | Yes | 4-7 | 83.67 | Choose clear or opal or Heatstop | Opal * (milk glass) non transparent | Number of walls | Four-walled (1.28 W/m²K) | Material | Acrylic (10 times more impact-resistant than glass) | 2000 x 2000 mm | 2000 | 2000 |  |  | 4.24 | Square | [9 empty] | B |  |  | For heated areas, we recommend at least a 3-walled skylight for optimal insulation. | Looking for a way to bring more natural light into your home or workspace? Then be sure to consider a 2000x2000 Skylight from Skylux! Our skylights are available in various sizes and materials, allowing you to find the perfect match for your project. Choose from acrylic or polycarbonate, single- or multi-wall, and clear, opal or heatstop versions. In addition, our skylights are also available in both fixed and opening versions. For a full renovation or new build, a curb is required for the correct installation of the skylight. Fortunately, you can also select the curb directly on this page. Whether you are looking for a fixed or opening version, at Skylux we have everything you need to find the perfect skylight for your project. In addition, our skylights are not only a stylish addition to any space, but also provide excellent thermal and sound insulation. This ensures a more comfortable and energy-efficient home or office. Whether you are planning a renovation or building a new home, choose the reliable and high-quality skylights from Skylux. | https://skylux.eu/en/products/spherical-shaped-dome-2000-x-2000-mm?variant=49193103360333 | https://skylux.eu/cdn/shop/files/download_c805c96e-c84f-4106-a2cb-15f9f84106e0.jpg?v=1737478555&width=1600 | https://skylux.eu/cdn/shop/files/Skylux-lichtkoepel-200x200-cm-Lichtkoepel.webp?v=1737486415&width=1600 | https://skylux.eu/cdn/shop/files/400dc924-54f6-47a2-b966-72acdf505529.webp?v=1782971968&width=1600 | https://skylux.eu/cdn/shop/files/e2602eb5-eb77-4594-9287-8563fa6b1ab1.webp?v=1782972066&width=1600 | https://skylux.eu/cdn/shop/files/646b0795-575e-4533-8c4b-b4c41eb259f5.jpg?v=1782972129&width=1600 | //skylux.eu/cdn/shop/files/E_MH_Installation_instructions_Skylux_PMMA_domes.pdf?v=14496508717816058976 | //skylux.eu/cdn/shop/files/E_TD_Technical_File.zip?v=8884726781087894850 | <body> <p id="isPasted">Looking for a way to bring more natural light into your home or workspace? Then be sure to consider a 2000x2000 Skylight from Skylux! Our skylights are available in various sizes and materials, allowing you to find the perfect match for your project. Choose from acrylic or polycarbonate, single- or multi-wall, and clear, opal or heatstop versions. In addition, our skylights are also available in both fixed and opening versions.</p> <p>For a full renovation or new build, a curb is required for the correct installation of the skylight. Fortunately, you can also select the curb directly on this page. Whether you are looking for a fixed or opening version, at Skylux we have everything you need to find the perfect skylight for your project.</p> <p>In addition, our skylights are not only a stylish addition to any space, but also provide excellent thermal and sound insulation. This ensures a more comfortable and energy-efficient home or office. Whether you are planning a renovation or building a new home, choose the reliable and high-quality skylights from Skylux.<br> </p> </body> | spherical-shaped-dome-2000-x-2000-mm | 8162582462741 | 49193103360333
Skylights | Skylight | Skylux | Skylux skylight 200x200 cm | Four-walled (1.28 W/m²K) / Polycarbonate (250 times more impact-resistant than glass) / Opal * (milk glass) non transparent | 52986 | 5412970529866 | 5228.45 | Yes | 4-7 | 78.89 | Choose clear or opal or Heatstop | Opal * (milk glass) non transparent | Number of walls | Four-walled (1.28 W/m²K) | Material | Polycarbonate (250 times more impact-resistant than glass) | 2000 x 2000 mm | 2000 | 2000 |  |  | 4.24 | Square | [9 empty] | B |  |  | For heated areas, we recommend at least a 3-walled skylight for optimal insulation. | Looking for a way to bring more natural light into your home or workspace? Then be sure to consider a 2000x2000 Skylight from Skylux! Our skylights are available in various sizes and materials, allowing you to find the perfect match for your project. Choose from acrylic or polycarbonate, single- or multi-wall, and clear, opal or heatstop versions. In addition, our skylights are also available in both fixed and opening versions. For a full renovation or new build, a curb is required for the correct installation of the skylight. Fortunately, you can also select the curb directly on this page. Whether you are looking for a fixed or opening version, at Skylux we have everything you need to find the perfect skylight for your project. In addition, our skylights are not only a stylish addition to any space, but also provide excellent thermal and sound insulation. This ensures a more comfortable and energy-efficient home or office. Whether you are planning a renovation or building a new home, choose the reliable and high-quality skylights from Skylux. | https://skylux.eu/en/products/spherical-shaped-dome-2000-x-2000-mm?variant=49193103425869 | https://skylux.eu/cdn/shop/files/download_822567e0-0622-4a61-ace2-047e4add3246.jpg?v=1737478571&width=1600 | https://skylux.eu/cdn/shop/files/Skylux-lichtkoepel-200x200-cm-Lichtkoepel.webp?v=1737486415&width=1600 | https://skylux.eu/cdn/shop/files/400dc924-54f6-47a2-b966-72acdf505529.webp?v=1782971968&width=1600 | https://skylux.eu/cdn/shop/files/e2602eb5-eb77-4594-9287-8563fa6b1ab1.webp?v=1782972066&width=1600 | https://skylux.eu/cdn/shop/files/646b0795-575e-4533-8c4b-b4c41eb259f5.jpg?v=1782972129&width=1600 | //skylux.eu/cdn/shop/files/E_MH_Installation_instructions_Skylux_PMMA_domes.pdf?v=14496508717816058976 | //skylux.eu/cdn/shop/files/E_TD_Technical_File.zip?v=8884726781087894850 | <body> <p id="isPasted">Looking for a way to bring more natural light into your home or workspace? Then be sure to consider a 2000x2000 Skylight from Skylux! Our skylights are available in various sizes and materials, allowing you to find the perfect match for your project. Choose from acrylic or polycarbonate, single- or multi-wall, and clear, opal or heatstop versions. In addition, our skylights are also available in both fixed and opening versions.</p> <p>For a full renovation or new build, a curb is required for the correct installation of the skylight. Fortunately, you can also select the curb directly on this page. Whether you are looking for a fixed or opening version, at Skylux we have everything you need to find the perfect skylight for your project.</p> <p>In addition, our skylights are not only a stylish addition to any space, but also provide excellent thermal and sound insulation. This ensures a more comfortable and energy-efficient home or office. Whether you are planning a renovation or building a new home, choose the reliable and high-quality skylights from Skylux.<br> </p> </body> | spherical-shaped-dome-2000-x-2000-mm | 8162582462741 | 49193103425869
Skylights | Skylight | Skylux | Skylux skylight 200x200 cm | Five-walled (0.99 W/m²K) / Acrylic (10 times more impact-resistant than glass) / Opal * (milk glass) non transparent | 80570 | 5412970805700 | 5515.2 | Yes | 4-7 | 97.22 | Choose clear or opal or Heatstop | Opal * (milk glass) non transparent | Number of walls | Five-walled (0.99 W/m²K) | Material | Acrylic (10 times more impact-resistant than glass) | 2000 x 2000 mm | 2000 | 2000 |  |  | 4.24 | Square | [9 empty] | B |  |  | For heated areas, we recommend at least a 3-walled skylight for optimal insulation. | Looking for a way to bring more natural light into your home or workspace? Then be sure to consider a 2000x2000 Skylight from Skylux! Our skylights are available in various sizes and materials, allowing you to find the perfect match for your project. Choose from acrylic or polycarbonate, single- or multi-wall, and clear, opal or heatstop versions. In addition, our skylights are also available in both fixed and opening versions. For a full renovation or new build, a curb is required for the correct installation of the skylight. Fortunately, you can also select the curb directly on this page. Whether you are looking for a fixed or opening version, at Skylux we have everything you need to find the perfect skylight for your project. In addition, our skylights are not only a stylish addition to any space, but also provide excellent thermal and sound insulation. This ensures a more comfortable and energy-efficient home or office. Whether you are planning a renovation or building a new home, choose the reliable and high-quality skylights from Skylux. | https://skylux.eu/en/products/spherical-shaped-dome-2000-x-2000-mm?variant=49193103491405 | https://skylux.eu/cdn/shop/products/Skylux-acrylaat-lichtkoepel-3-wandig-opaal-0300-x-0300-mm-lichtkoepel_1024x1024_24f9f4b3-71f5-4a40-890d-cad1e255e772.webp?v=1702396319&width=1600 | https://skylux.eu/cdn/shop/files/Skylux-lichtkoepel-200x200-cm-Lichtkoepel.webp?v=1737486415&width=1600 | https://skylux.eu/cdn/shop/files/400dc924-54f6-47a2-b966-72acdf505529.webp?v=1782971968&width=1600 | https://skylux.eu/cdn/shop/files/e2602eb5-eb77-4594-9287-8563fa6b1ab1.webp?v=1782972066&width=1600 | https://skylux.eu/cdn/shop/files/646b0795-575e-4533-8c4b-b4c41eb259f5.jpg?v=1782972129&width=1600 | //skylux.eu/cdn/shop/files/E_MH_Installation_instructions_Skylux_PMMA_domes.pdf?v=14496508717816058976 | //skylux.eu/cdn/shop/files/E_TD_Technical_File.zip?v=8884726781087894850 | <body> <p id="isPasted">Looking for a way to bring more natural light into your home or workspace? Then be sure to consider a 2000x2000 Skylight from Skylux! Our skylights are available in various sizes and materials, allowing you to find the perfect match for your project. Choose from acrylic or polycarbonate, single- or multi-wall, and clear, opal or heatstop versions. In addition, our skylights are also available in both fixed and opening versions.</p> <p>For a full renovation or new build, a curb is required for the correct installation of the skylight. Fortunately, you can also select the curb directly on this page. Whether you are looking for a fixed or opening version, at Skylux we have everything you need to find the perfect skylight for your project.</p> <p>In addition, our skylights are not only a stylish addition to any space, but also provide excellent thermal and sound insulation. This ensures a more comfortable and energy-efficient home or office. Whether you are planning a renovation or building a new home, choose the reliable and high-quality skylights from Skylux.<br> </p> </body> | spherical-shaped-dome-2000-x-2000-mm | 8162582462741 | 49193103491405

## Info
Skylux product feed | Skylights
Product category | Skylights
Language | EN
Last update | 2026-10-22 08:40
Number of products | 809
Number of variants (rows) | 3276
Prices | All prices are in EUR, including Belgian VAT, and intended for the end customer.
Data status | Static snapshot of the webshop. Always download the latest version before publishing.
Use | For authorised Skylux professional customers only. Do not share this feed with third parties.
Source | https://skylux.eu/en/pages/download-de-skylux-productfeed